## README
README FILE FOR UNATTENDED MARINE BUOY DATA FILES
SUMMARY: | This report contains FINAL data collected by MassDEP Watershed Planning Program (MassDEP-WPP) and its contractor (University of Rhode Island Marine Estuarine Laboratory (URI-MERL)) using marine buoys and associated unattended YSI multiprobes and SUNA probes in estuarine waters; multiple files are available for each sampling location (multiprobe surface readings, multiprobe bottom readings, and SUNA surface readings). Marine probes are deployed from approximately May to November. The probes were set to continuously record data, with recording frequency every 15 mintues for YSI probes and every 60 minutes for SUNA nitrate probes. Water quality monitoring information from MassDEP buoys help to define ambient water quality conditions for dissolved oxygen, temperature, salinity, pH, nitrate-nitrogen, and algal abundance, and to document summer season water quality conditions for determining the extent of damaging effects of eutrophication.
FILE CONTENTS: | In addition to this README tab, each unattended data file contains a data sheet and a meta-data sheet ("Statistics"). README file updated July 2025.
DATA FORMAT: | Data are reported in MS Excel format. Applicable standard MassDEP-WPP reporting rules (e.g., reporting limits) have been applied to the data (e.g., lower limit of 0.2 mg/L for DO). Units for each parameter are based on native units given by the instruments. The data file is presented with FILTER "ON" so data can be easily filtered as needed (e.g., by date or parameter). The file is read-only and the data sheet protected; for minor reformatting (e.g., for report tables), unprotect sheet and deselect read-only under file properties.
QUALITY CONTROL: | PRE-CAL: Prior to use, YSI multiprobe loggers were pre-checked for temperature and pre-calibrated for DO, pH, salinity, and chlorophyll at the URI-MERL lab facility. The nitrate SUNA units were pre-checked prior to use using deionized water (DIW). Checks and calibrations were performed as described in the Narragansett Bay Fixed Site Monitoring Network (NBFSMN) QAPP (available at https://dem.ri.gov/sites/g/files/xkgbur861/files/programs/benviron/water/quality/surfwq/pdfs/nbfsmn.pdf). SONDE SWAPS/CHECKS: Every two weeks, the YSI multiprobes were switched out for just-calibrated units. Every two weeks the SUNA units were checked in the field against DIW. Quality control measurements in the field were collected using attended probes by taking side-by-side readings near the deployed probes. POST-CHECKS: Following deployment, multiprobe loggers were post-checked at the lab. Thermometers were NOT checked against a NIST-traceable thermometer for acceptability prior to use. SUNA units were not post-checked. DATA REVIEW: All field and lab QC data were documented and used to validate the data. Field sheet comments, emails, and other information related to data quality were also used during validation to address potential errors or apply additional qualifiers. LAB SAMPLE COMPARISONS: Water grab samples were collected for chlorophyll and nitrate analysis (at URI-MERL) to generally compare to simultaneous in-situ probe readings as well as for other nutrient parameters.
DATA SYMBOLS and QUALIFIERS: | Data shown without qualification are usable without caveat. Data shown with one or more qualifiers are also usable, albeit with caveat related to minor QA/QC problems. Data NOT shown have been either been censored as unusable due to QA/QC problems beyond acceptance limits (values replaced by ##), or were missing or not intended to be collected (values replaced by ** or -- (as described below)). NOTE: When reporting data, data qualifiers must be included alongside qualified and censored data values. Qualifiers applied to data based on specific QA/QC issues include:
| ## |  | Censored data (i.e., data that has been discarded as unusable. Check qualifiers for explanation).
| ** |  | Missing data (i.e., data that should have been reported, but are missing for some reason, e.g., probe malfunction, probe not used, out-of-water).
| -- |  | No data (i.e., data not taken/not required/not calibrated for/otherwise not available).
| c |  | Data value greater than the highest calibration standard used for pre-calibration, or data value outside the range for the calibration standards used.
| i |  | Inaccurate probe readings (based on field and/or lab QC data, wiper issue, etc.).
| m |  | Field method not followed.
| r |  | Data may not be representative due to circumstances and/or conditions at the time of sampling (e.g., out-of-water, side channel, backwater, etc.).
| u |  | Unstable readings between 15-30 minute readings, due to non-representative conditions, highly-variable water quality conditions, etc.
Note: blanks in the qualifier column means that data are usable without qualification
STATISTICS and META-DATA: | Total Deployment Duration |  | Total amount of time from the first line of data to the last line of data in the trimmed file. (Units = Hours)
| File Time Interval |  | The pre-programmed time interval between data points in the file (Units = Minutes)
| Total Count |  | Total number of data points in the trimmed file (from the first line of data to the last).
| Location and sample identification |  | The "statistics" tab contains location (watershed, CAMIS number, waterbody, latitude/longitude, and WPP station identifier (unique ID)), and sample identification information (OWMID).
Special Notes: | 1) Time Zone: For raw data, all buoy instruments are pre-set by the contractor to report time in Eastern Standard Time (EST) format, regardless of what zone was current at the time of data collection. The final validated data have been adjusted to local Eastern Daylight Time (EDT).
2) Negative values: For slightly negative values w/o QC issues, results were replaced with “<” lower reporting limit. For high negative values indicating possible calibration or offset issues, data were investigated for potential shifts (generally not done by DEP), and censored or qualified where necessary.
3) Per MassDEP-WPP protocol, no manual corrections, shifts, compensations, or manipulations have been made to these data. This is in contrast to the protocols used by the NBFSMN, as described in their QAPP, to edit and correct the data based on field/lab QC data and other information. This may result in differences between MassDEP's buoy data and data files kept by the NBFSMN program or contractor. MassDEP-WPP protocol is to either accept data as-is, qualify data (accept with qualifying symbol defined above) or censor data (discard with qualifier(s)) based on systematic QC review and validation.
4) The YSI data were automatically temperature-compensated by the instruments. Sensor drift was evaluated (but not corrected) based on in-situ, side-by-side measurements using just-calibrated QC probes. Each sensor array on each buoy was switched out approximately every two weeks with newly-calibrated YSI multiprobes.
5) The SUNA nitrate probes (one at surface for each buoy) were not swapped out with newly calibrated probes but were cleaned and checked in the field for drift using deionized water (DIW). Raw SUNA data are not corrected for temperature-salinity.
6) For reference only: NBFSMN "edited" files are created by URI-MERL from the raw files based on the QA data evaluations and may include data deletions. NBFSMN "corrected" data files are also created from the raw files by URI-MERL based on the QA data and may include data iterations and shifts. Reporting decisions made for these two data sets are not carried over to MassDEP data.
7) Chlorophyll data from the total algae (EXO TAL) sensor are generally considered to represent chlorophyll concentrations, not exclusively chlorophyll a. The YSI TAL sensor emits blue LED excitation energy in the 455-485 nm range and detects emissions in the 665 - 705 nm range. In addition to chlorophyll a, chlorophylls b and c also absorb light in this range and fluoresce in potentially overlapping ranges: chl a (~664 nm), chl b (~647 nm) and chl c (~630 nm).
8) Since July 2020, the EXO-TAL chlorophyll probes have undergone two-point calibrations using deionized water and a 0.625 mg/L rhodamine calibration standard. Given this improvement and based on additional and on-going evaluation, in-situ chlorophyll data from 2021 forward are reported in both RFU and ug/l. Because the accuracy/precision of the chlorophyll measurement varys in response to the classes of algae present in the water column, environmental conditions (e.g. turbidity), and the calibration of the sensor, chlorophyll data are qualified "i" and should be used as a general indicator of chlorophyll concentrations.
UNITS, (RESOLUTION) and MIN. REPORTING LIMIT:
| Depth |  | meters (nearest tenth); LOD (limit of detection) = 0.001 m; MRL (minimum reporting limit) = none.
| Temperature |  | deg. C (nearest tenth); LOD = 0.001 deg. C; MRL = none.
| Specific Conductance |  | mS/cm (entire range: 0 decimals and to nearest 10); LOD = 0.0001 to 0.01 mS/cm (range-dependent); MRL = none.
| Salinity |  | PSU (nearest tenth); LOD = 0.01 ppt; MRL = none.
| pH |  | SU (nearest tenth); LOD = 0.01 SU; MRL = none.
| Chlorophyll |  | RFU (nearest tenth); LOD = 0.00; MRL = 0.1
|  | Chlorophyll | ug/L (nearest tenth); LOD = 0.00; MRL = 0.5
| Phycoerythrin (BGA) |  | RFU (nearest tenth); LOD = 0.00; MRL= 0.1
| DO (Dissolved Oxygen) |  | mg/l (nearest tenth); LOD = 0.01 mg/l; MRL = 0.2 mg/l.
| DOsat (DO % saturation) |  | % (nearest whole number); LOD = 0.1%; MRL = 2%. NOTE: DOsat is a calculated value (based on DO).
| Nitrate-N |  | mg/l (nearest hundredth up to 1 mg/l); LOD = 0.004 mg/l (~0.3 uM) with Temperature/Salinity correction and 0.028 mg/l (~2.0uM) w/o correction. RAW data are NOT corrected for temperature or salinity (T/S). Instrument accuracy= +/-2uM. MRL = 0.050 mg/l.
GENERAL PROCESS FOR DATA MANAGEMENT & QA REVIEW: | Overall, the validation process for unattended buoy data was applied to review all data, censor suspect data with justifiable cause (i.e., data are probably erroneous), and qualify data that may be problematic yet still usable. Standard procedures for validation were used to make qualification and censoring decisions, in addition to best professional judgement. Raw files were downloaded by both MassDEP and the buoy maintenance contractor (URI-MERL), and those from the contractor were used as a standard starting point for MassDEP data validation. The raw data are as-is data without any QA/QC requirements applied. QC data collected by the contractor include side-by-side probe measurements and water grab sample collected (for lab chemical analysis) during each bi-monthly visit. Additional available data files from the contractor include: 1) "edited" files which are formatted according to the Data Review and Editing Protocol (see NBFSMN QAPP) and are revised based on the QA data evaluation (e.g, data deletions); and 2) "corrected" data files which are also formatted according to the Data Review and Editing Protocol and are altered based on the QA data (e.g., data calculations or shifts). In contrast to the edited and corrected data files, MassDEP validation does not include shifts or corrections based on QC data results or introduction of interpolated data. Raw data are, however, compared to the "edited" data decisions within each file to evaluate individual data decisions. Final edits to the working validation files were made manually using best available information and best professional judgement.
AUTHOR(S): | R. Chase, S. Flint
QA: | S. Flint, R. Chase, K. Winfield
QA DATE: | 2025-07-25

## 61-0191 data
OWMID | Date/Time | Time Zone | Depth (m) | Depth Qualifiers | Temperature (°C) | Temperature Qualifiers | DO (mg/l) | DO Qualifiers | DOsat (%) | DOsat Qualifiers | Specific Conductance (μS/cm) | Specific Conductance Qualifiers | Salinity (PSU) | Salinity Qualifiers | pH (SU) | pH Qualifiers | Chlorophyll (RFU) | Chlorophyll Qualifiers | Chlorophyll (μg/L) | Chlorophyll_μg/L Qualifiers | Phycoerytherin (RFU) | Phycoerytherin Qualifiers
61-0191 | 2021-05-14 12:45 | EDT | 0.837 |  | 13.855 |  | 8.98 |  | 101 |  | 38308.1 |  | 24.36 |  | 7.97 |  | 1.55 | i | 7.16 | i | 2.94 | c, i
61-0191 | 2021-05-14 13:00 | EDT | 0.827 |  | 13.729 |  | 9 |  | 101 |  | 38391.8 |  | 24.42 |  | 7.98 |  | 1.4 | i | 6.38 | i | 2.58 | c, i
61-0191 | 2021-05-14 13:15 | EDT | 0.837 |  | 14.538 |  | 8.96 |  | 101.8 |  | 37147.3 |  | 23.56 |  | 7.95 |  | 1.75 | i | 8.18 | i | 3.24 | c, i
61-0191 | 2021-05-14 13:30 | EDT | 0.837 |  | 14.182 |  | 9.01 |  | 101.6 |  | 37343.2 |  | 23.69 |  | 7.96 |  | 1.43 | i | 6.56 | i | 2.6 | c, i
61-0191 | 2021-05-14 13:45 | EDT | 0.836 |  | 14.459 |  | 8.92 |  | 101 |  | 36875.2 |  | 23.37 |  | 7.96 |  | 1.51 | i | 6.93 | i | 2.83 | c, i
61-0191 | 2021-05-14 14:00 | EDT | 0.836 |  | 13.907 |  | 8.82 |  | 99.1 |  | 37685.5 |  | 23.93 |  | 7.96 |  | 1.29 | i | 5.84 | i | 2.53 | c, i
61-0191 | 2021-05-14 14:15 | EDT | 0.833 |  | 13.601 |  | 8.66 |  | 97.1 |  | 38781.6 |  | 24.69 |  | 7.95 |  | 1.21 | i | 5.44 | i | 2.38 | c, i
61-0191 | 2021-05-14 14:30 | EDT | 0.83 |  | 13.496 |  | 8.54 |  | 95.7 |  | 39170.5 |  | 24.96 |  | 7.95 |  | 0.92 | i | 3.98 | i | 1.64 | c, i
61-0191 | 2021-05-14 14:45 | EDT | 0.829 |  | 13.476 |  | 8.53 |  | 95.5 |  | 39112.3 |  | 24.92 |  | 7.95 |  | 0.94 | i | 4.07 | i | 1.64 | c, i
61-0191 | 2021-05-14 15:00 | EDT | 0.824 |  | 13.501 |  | 8.48 |  | 94.8 |  | 38469.3 |  | 24.47 |  | 7.94 |  | 0.98 | i | 4.3 | i | 1.59 | c, i
61-0191 | 2021-05-14 15:15 | EDT | 0.819 |  | 13.473 |  | 8.49 |  | 94.9 |  | 38688.2 |  | 24.62 |  | 7.93 |  | 0.99 | i | 4.34 | i | 1.61 | c, i
61-0191 | 2021-05-14 15:30 | EDT | 0.812 |  | 14.037 |  | 8.6 |  | 96.6 |  | 37145.5 |  | 23.55 |  | 7.92 |  | 1.23 | i | 5.54 | i | 1.93 | c, i
61-0191 | 2021-05-14 15:45 | EDT | 0.813 |  | 14.174 |  | 8.57 |  | 96.6 |  | 37176.8 |  | 23.58 |  | 7.93 |  | 1.36 | i | 6.17 | i | 2.1 | c, i
61-0191 | 2021-05-14 16:00 | EDT | 0.806 |  | 14.474 |  | 8.66 |  | 97.9 |  | 36433.7 |  | 23.06 |  | 7.93 |  | 1.49 | i | 6.83 | i | 2.32 | c, i
61-0191 | 2021-05-14 16:15 | EDT | 0.801 |  | 14.33 |  | 8.68 |  | 97.8 |  | 36470.3 |  | 23.09 |  | 7.93 |  | 1.54 | i | 7.12 | i | 2.44 | c, i
61-0191 | 2021-05-14 16:30 | EDT | 0.813 |  | 14.459 |  | 8.7 |  | 98 |  | 35692.2 |  | 22.55 |  | 7.92 |  | 1.71 | i | 7.94 | i | 2.65 | c, i
61-0191 | 2021-05-14 16:45 | EDT | 0.803 |  | 13.728 |  | 8.65 |  | 96.5 |  | 37259.2 |  | 23.63 |  | 7.93 |  | 1.53 | i | 7.05 | i | 2.23 | c, i
61-0191 | 2021-05-14 17:00 | EDT | 0.811 |  | 14.274 |  | 8.64 |  | 97.2 |  | 36364.8 |  | 23.01 |  | 7.92 |  | 1.5 | i | 6.92 | i | 2.3 | c, i
61-0191 | 2021-05-14 17:15 | EDT | 0.783 |  | 14.175 |  | 8.64 |  | 97.5 |  | 37504.8 |  | 23.81 |  | 7.93 |  | 1.28 | i | 5.8 | i | 1.9 | c, i
61-0191 | 2021-05-14 17:30 | EDT | 0.81 |  | 14.237 |  | 8.68 |  | 98.1 |  | 37561.5 |  | 23.85 |  | 7.94 |  | 1.43 | i | 6.53 | i | 2.18 | c, i
61-0191 | 2021-05-14 17:45 | EDT | 0.802 |  | 14.399 |  | 8.74 |  | 98.8 |  | 37029.8 |  | 23.48 |  | 7.94 |  | 1.4 | i | 6.38 | i | 2.11 | c, i
61-0191 | 2021-05-14 18:00 | EDT | 0.812 |  | 14.529 |  | 8.8 |  | 99.9 |  | 37140.5 |  | 23.56 |  | 7.95 |  | 1.37 | i | 6.23 | i | 2.07 | c, i
61-0191 | 2021-05-14 18:15 | EDT | 0.81 |  | 14.57 |  | 8.83 |  | 100.4 |  | 37259.1 |  | 23.64 |  | 7.95 |  | 1.48 | i | 6.8 | i | 2.3 | c, i
61-0191 | 2021-05-14 18:30 | EDT | 0.81 |  | 14.496 |  | 8.83 |  | 100.2 |  | 37409.6 |  | 23.74 |  | 7.95 |  | 1.46 | i | 6.71 | i | 2.22 | c, i
61-0191 | 2021-05-14 18:45 | EDT | 0.814 |  | 14.557 |  | 8.86 |  | 100.8 |  | 37593 |  | 23.87 |  | 7.96 |  | 1.38 | i | 6.3 | i | 2.08 | c, i
61-0191 | 2021-05-14 19:00 | EDT | 0.81 |  | 14.606 |  | 8.87 |  | 101 |  | 37694.9 |  | 23.95 |  | 7.96 |  | 1.33 | i | 6.04 | i | 1.98 | c, i
61-0191 | 2021-05-14 19:15 | EDT | 0.803 |  | 14.555 |  | 8.86 |  | 100.9 |  | 37746.4 |  | 23.98 |  | 7.96 |  | 1.25 | i | 5.65 | i | 1.84 | c, i
61-0191 | 2021-05-14 19:30 | EDT | 0.811 |  | 14.466 |  | 8.87 |  | 100.8 |  | 37872.8 |  | 24.07 |  | 7.96 |  | 1.28 | i | 5.8 | i | 1.98 | c, i
61-0191 | 2021-05-14 19:45 | EDT | 0.81 |  | 14.529 |  | 8.91 |  | 101.5 |  | 38020.4 |  | 24.17 |  | 7.97 |  | 1.44 | i | 6.6 | i | 2.3 | c, i
61-0191 | 2021-05-14 20:00 | EDT | 0.813 |  | 14.707 |  | 8.99 |  | 102.9 |  | 38132 |  | 24.25 |  | 7.98 |  | 1.49 | i | 6.85 | i | 2.31 | c, i
61-0191 | 2021-05-14 20:15 | EDT | 0.812 |  | 14.756 |  | 9.04 |  | 103.6 |  | 38346.5 |  | 24.41 |  | 7.99 |  | 1.65 | i | 7.66 | i | 2.64 | c, i
61-0191 | 2021-05-14 20:30 | EDT | 0.823 |  | 14.684 |  | 9.04 |  | 103.5 |  | 38468 |  | 24.49 |  | 7.99 |  | 1.69 | i | 7.88 | i | 3.08 | c, i
61-0191 | 2021-05-14 20:45 | EDT | 0.828 |  | 14.636 |  | 9.03 |  | 103.3 |  | 38570.9 |  | 24.56 |  | 7.99 |  | 1.66 | i | 7.72 | i | 2.75 | c, i
61-0191 | 2021-05-14 21:00 | EDT | 0.829 |  | 14.573 |  | 9.05 |  | 103.5 |  | 38788.4 |  | 24.71 |  | 7.99 |  | 1.71 | i | 7.96 | i | 2.91 | c, i
61-0191 | 2021-05-14 21:15 | EDT | 0.832 |  | 14.6 |  | 9.06 |  | 103.7 |  | 38772.5 |  | 24.7 |  | 8 |  | 1.6 | i | 7.4 | i | 3.05 | c, i
61-0191 | 2021-05-14 21:30 | EDT | 0.832 |  | 14.991 |  | 9.23 |  | 106.5 |  | 38752.2 |  | 24.69 |  | 8.02 |  | 1.74 | i | 8.09 | i | 3.14 | c, i
61-0191 | 2021-05-14 21:45 | EDT | 0.838 |  | 15.139 |  | 9.28 |  | 107.4 |  | 38706.7 |  | 24.66 |  | 8.03 |  | 1.72 | i | 8 | i | 2.85 | c, i
61-0191 | 2021-05-14 22:00 | EDT | 0.844 |  | 15.097 |  | 9.26 |  | 107 |  | 38736.8 |  | 24.68 |  | 8.03 |  | 1.76 | i | 8.19 | i | 3.26 | c, i
61-0191 | 2021-05-14 22:15 | EDT | 0.851 |  | 15.195 |  | 9.28 |  | 107.6 |  | 38822.1 |  | 24.75 |  | 8.03 |  | 1.78 | i | 8.33 | i | 3.89 | c, i
61-0191 | 2021-05-14 22:30 | EDT | 0.854 |  | 15.115 |  | 9.24 |  | 106.9 |  | 38799.4 |  | 24.73 |  | 8.02 |  | 1.62 | i | 7.5 | i | 3.19 | c, i
61-0191 | 2021-05-14 22:45 | EDT | 0.854 |  | 15.101 |  | 9.23 |  | 106.8 |  | 38832.9 |  | 24.75 |  | 8.02 |  | 1.68 | i | 7.83 | i | 3.21 | c, i
61-0191 | 2021-05-14 23:00 | EDT | 0.853 |  | 15.092 |  | 9.21 |  | 106.4 |  | 38676.8 |  | 24.64 |  | 8.02 |  | 1.76 | i | 8.2 | i | 4.96 | c, i
61-0191 | 2021-05-14 23:15 | EDT | 0.851 |  | 15.141 |  | 9.16 |  | 106 |  | 38664.7 |  | 24.63 |  | 8.01 |  | 1.65 | i | 7.67 | i | 3.22 | c, i
61-0191 | 2021-05-14 23:30 | EDT | 0.85 |  | 14.526 |  | 9 |  | 103.2 |  | 39584.1 |  | 25.27 |  | 7.99 |  | 1.33 | i | 6.04 | i | 2.39 | c, i
61-0191 | 2021-05-14 23:45 | EDT | 0.851 |  | 14.476 |  | 8.97 |  | 102.8 |  | 39649.8 |  | 25.32 |  | 7.99 |  | 1.24 | i | 5.58 | i | 2.09 | c, i
61-0191 | 2021-05-15 | EDT | 0.85 |  | 14.198 |  | 8.86 |  | 101 |  | 39726.8 |  | 25.37 |  | 7.97 |  | 1.21 | i | 5.45 | i | 1.87 | c, i
61-0191 | 2021-05-15 00:15 | EDT | 0.848 |  | 14.24 |  | 8.85 |  | 100.9 |  | 39632.7 |  | 25.3 |  | 7.97 |  | 1.14 | i | 5.1 | i | 2.04 | c, i
61-0191 | 2021-05-15 00:30 | EDT | 0.851 |  | 14.562 |  | 8.93 |  | 102 |  | 38713.3 |  | 24.66 |  | 7.97 |  | 1.51 | i | 6.97 | i | 2.57 | c, i
61-0191 | 2021-05-15 00:45 | EDT | 0.846 |  | 14.581 |  | 8.94 |  | 102.1 |  | 38586.2 |  | 24.57 |  | 7.98 |  | 1.43 | i | 6.53 | i | 2.54 | c, i
61-0191 | 2021-05-15 01:00 | EDT | 0.844 |  | 14.568 |  | 8.94 |  | 102.2 |  | 38690.7 |  | 24.64 |  | 7.98 |  | 1.37 | i | 6.23 | i | 2.42 | c, i
61-0191 | 2021-05-15 01:15 | EDT | 0.844 |  | 14.594 |  | 8.96 |  | 102.5 |  | 38649.2 |  | 24.62 |  | 7.98 |  | 1.81 | i | 8.44 | i | 2.71 | c, i
61-0191 | 2021-05-15 01:30 | EDT | 0.844 |  | 14.552 |  | 8.95 |  | 102.3 |  | 38620 |  | 24.59 |  | 7.98 |  | 1.38 | i | 6.3 | i | 2.35 | c, i
61-0191 | 2021-05-15 01:45 | EDT | 0.842 |  | 14.456 |  | 8.93 |  | 101.9 |  | 38599.4 |  | 24.58 |  | 7.97 |  | 1.4 | i | 6.4 | i | 2.42 | c, i
61-0191 | 2021-05-15 02:00 | EDT | 0.839 |  | 14.353 |  | 8.91 |  | 101.4 |  | 38576.5 |  | 24.56 |  | 7.97 |  | 1.46 | i | 6.71 | i | 2.51 | c, i
61-0191 | 2021-05-15 02:15 | EDT | 0.836 |  | 14.342 |  | 8.89 |  | 101.1 |  | 38484.5 |  | 24.5 |  | 7.97 |  | 1.42 | i | 6.5 | i | 2.34 | c, i
61-0191 | 2021-05-15 02:30 | EDT | 0.836 |  | 14.009 |  | 8.79 |  | 99.1 |  | 38209.1 |  | 24.3 |  | 7.95 |  | 1.3 | i | 5.9 | i | 1.88 | c, i
61-0191 | 2021-05-15 02:45 | EDT | 0.838 |  | 14.16 |  | 8.77 |  | 99.2 |  | 38063.7 |  | 24.2 |  | 7.94 |  | 1.22 | i | 5.48 | i | 1.93 | c, i
61-0191 | 2021-05-15 03:00 | EDT | 0.84 |  | 14.072 |  | 8.78 |  | 99 |  | 37926.6 |  | 24.1 |  | 7.94 |  | 1.15 | i | 5.13 | i | 1.94 | c, i
61-0191 | 2021-05-15 03:15 | EDT | 0.84 |  | 14.118 |  | 8.77 |  | 99 |  | 37813.7 |  | 24.02 |  | 7.94 |  | 1.18 | i | 5.28 | i | 1.76 | c, i
61-0191 | 2021-05-15 03:30 | EDT | 0.841 |  | 14.18 |  | 8.71 |  | 98.5 |  | 37986.9 |  | 24.14 |  | 7.93 |  | 1.12 | i | 4.99 | i | 1.81 | c, i
61-0191 | 2021-05-15 03:45 | EDT | 0.841 |  | 14.008 |  | 8.7 |  | 97.7 |  | 37320.9 |  | 23.67 |  | 7.92 |  | 1.19 | i | 5.32 | i | 1.75 | c, i
61-0191 | 2021-05-15 04:00 | EDT | 0.839 |  | 13.67 |  | 8.45 |  | 94.5 |  | 37859.8 |  | 24.05 |  | 7.89 |  | 1.09 | i | 4.83 | i | 1.51 | c, i
61-0191 | 2021-05-15 04:15 | EDT | 0.838 |  | 13.622 |  | 8.45 |  | 94.4 |  | 38047 |  | 24.18 |  | 7.89 |  | 1.08 | i | 4.79 | i | 1.58 | c, i
61-0191 | 2021-05-15 04:30 | EDT | 0.834 |  | 13.675 |  | 8.44 |  | 94.5 |  | 38141.8 |  | 24.24 |  | 7.89 |  | 1.17 | i | 5.23 | i | 1.78 | c, i
61-0191 | 2021-05-15 04:45 | EDT | 0.835 |  | 13.589 |  | 8.42 |  | 94.1 |  | 38181.2 |  | 24.27 |  | 7.89 |  | 1.09 | i | 4.86 | i | 1.74 | c, i
61-0191 | 2021-05-15 05:00 | EDT | 0.833 |  | 13.541 |  | 8.37 |  | 93.4 |  | 37987.7 |  | 24.13 |  | 7.88 |  | 1.14 | i | 5.09 | i | 1.72 | c, i
61-0191 | 2021-05-15 05:15 | EDT | 0.833 |  | 13.521 |  | 8.37 |  | 93.5 |  | 38242 |  | 24.31 |  | 7.88 |  | 1.18 | i | 5.29 | i | 1.84 | c, i
61-0191 | 2021-05-15 05:30 | EDT | 0.834 |  | 13.516 |  | 8.39 |  | 93.7 |  | 38307.7 |  | 24.36 |  | 7.89 |  | 1.09 | i | 4.85 | i | 1.83 | c, i
61-0191 | 2021-05-15 05:45 | EDT | 0.835 |  | 13.5 |  | 8.37 |  | 93.3 |  | 38025.6 |  | 24.16 |  | 7.88 |  | 0.96 | i | 4.18 | i | 1.57 | c, i
61-0191 | 2021-05-15 06:00 | EDT | 0.84 |  | 13.503 |  | 8.35 |  | 93 |  | 37877.5 |  | 24.05 |  | 7.88 |  | 0.93 | i | 4.03 | i | 1.34 | c, i
61-0191 | 2021-05-15 06:15 | EDT | 0.841 |  | 13.523 |  | 8.35 |  | 93 |  | 37657.3 |  | 23.9 |  | 7.88 |  | 0.86 | i | 3.69 | i | 1.32 | c, i
61-0191 | 2021-05-15 06:30 | EDT | 0.842 |  | 13.516 |  | 8.32 |  | 92.8 |  | 37904.4 |  | 24.07 |  | 7.87 |  | 0.89 | i | 3.83 | i | 1.37 | c, i
61-0191 | 2021-05-15 06:45 | EDT | 0.846 |  | 13.514 |  | 8.35 |  | 92.8 |  | 37274.4 |  | 23.63 |  | 7.87 |  | 0.91 | i | 3.93 | i | 1.36 | c, i
61-0191 | 2021-05-15 07:00 | EDT | 0.846 |  | 13.559 |  | 8.34 |  | 92.9 |  | 37490.1 |  | 23.78 |  | 7.87 |  | 1.01 | i | 4.41 | i | 1.55 | c, i
61-0191 | 2021-05-15 07:15 | EDT | 0.845 |  | 13.626 |  | 8.35 |  | 93 |  | 37081.9 |  | 23.5 |  | 7.87 |  | 1.05 | i | 4.65 | i | 1.58 | c, i
61-0191 | 2021-05-15 07:30 | EDT | 0.846 |  | 13.605 |  | 8.36 |  | 93.1 |  | 37400 |  | 23.72 |  | 7.87 |  | 1.06 | i | 4.68 | i | 1.66 | c, i
61-0191 | 2021-05-15 07:45 | EDT | 0.845 |  | 13.579 |  | 8.35 |  | 93.1 |  | 37669.9 |  | 23.91 |  | 7.87 |  | 1.03 | i | 4.54 | i | 1.79 | c, i
61-0191 | 2021-05-15 08:00 | EDT | 0.845 |  | 13.598 |  | 8.37 |  | 93.3 |  | 37570.7 |  | 23.84 |  | 7.87 |  | 0.99 | i | 4.31 | i | 1.57 | c, i
61-0191 | 2021-05-15 08:15 | EDT | 0.845 |  | 13.602 |  | 8.39 |  | 93.6 |  | 37595 |  | 23.86 |  | 7.87 |  | 0.99 | i | 4.33 | i | 1.64 | c, i
61-0191 | 2021-05-15 08:30 | EDT | 0.845 |  | 13.513 |  | 8.45 |  | 94.1 |  | 37740.3 |  | 23.96 |  | 7.88 |  | 1.17 | i | 5.25 | i | 2.02 | c, i
61-0191 | 2021-05-15 08:45 | EDT | 0.846 |  | 13.591 |  | 8.45 |  | 94.2 |  | 37487.6 |  | 23.78 |  | 7.88 |  | 0.98 | i | 4.28 | i | 1.54 | c, i
61-0191 | 2021-05-15 09:00 | EDT | 0.846 |  | 13.511 |  | 8.54 |  | 95.2 |  | 37968.2 |  | 24.12 |  | 7.9 |  | 1.31 | i | 5.93 | i | 2.4 | c, i
61-0191 | 2021-05-15 09:15 | EDT | 0.847 |  | 13.821 |  | 8.62 |  | 97.3 |  | 39213.6 |  | 25 |  | 7.92 |  | 1.33 | i | 6.05 | i | 2.62 | c, i
61-0191 | 2021-05-15 09:30 | EDT | 0.85 |  | 13.943 |  | 8.66 |  | 97.8 |  | 38865.9 |  | 24.76 |  | 7.93 |  | 1.14 | i | 5.11 | i | 2.31 | c, i
61-0191 | 2021-05-15 09:45 | EDT | 0.86 |  | 13.886 |  | 8.66 |  | 97.7 |  | 38832.4 |  | 24.73 |  | 7.92 |  | 1.09 | i | 4.86 | i | 2.03 | c, i
61-0191 | 2021-05-15 10:00 | EDT | 0.865 |  | 13.913 |  | 8.71 |  | 98.5 |  | 39207.2 |  | 25 |  | 7.93 |  | 1.06 | i | 4.69 | i | 2.02 | c, i
61-0191 | 2021-05-15 10:15 | EDT | 0.857 |  | 14.1 |  | 8.75 |  | 99.5 |  | 39589.8 |  | 25.27 |  | 7.94 |  | 0.91 | i | 3.91 | i | 1.92 | c, i
61-0191 | 2021-05-15 10:30 | EDT | 0.859 |  | 14.487 |  | 8.84 |  | 101.3 |  | 39614.7 |  | 25.29 |  | 7.96 |  | 0.95 | i | 4.12 | i | 2.11 | c, i
61-0191 | 2021-05-15 10:45 | EDT | 0.847 |  | 14.684 |  | 8.86 |  | 101.8 |  | 39216.2 |  | 25.02 |  | 7.95 |  | 0.9 | i | 3.9 | i | 1.94 | c, i
61-0191 | 2021-05-15 11:00 | EDT | 0.848 |  | 15.029 |  | 8.99 |  | 104 |  | 39288.7 |  | 25.07 |  | 7.98 |  | 1.08 | i | 4.8 | i | 3.5 | c, i
61-0191 | 2021-05-15 11:15 | EDT | 0.847 |  | 14.826 |  | 8.97 |  | 103.7 |  | 39936.2 |  | 25.53 |  | 7.97 |  | 0.97 | i | 4.24 | i | 1.93 | c, i
61-0191 | 2021-05-15 11:30 | EDT | 0.847 |  | 14.609 |  | 9.06 |  | 104.4 |  | 40425.3 |  | 25.87 |  | 7.99 |  | 0.93 | i | 4.05 | i | 2.09 | c, i
61-0191 | 2021-05-15 11:45 | EDT | 0.852 |  | 15.33 |  | 8.78 |  | 101.5 |  | 37823.6 |  | 24.05 |  | 7.92 |  | 0.96 | i | 4.17 | i | 1.81 | c, i
61-0191 | 2021-05-15 12:00 | EDT | 0.852 |  | 15.465 |  | 8.8 |  | 102.4 |  | 38340.3 |  | 24.41 |  | 7.93 |  | 0.92 | i | 4 | i | 1.68 | c, i
61-0191 | 2021-05-15 12:15 | EDT | 0.855 |  | 14.932 |  | 8.74 |  | 100.2 |  | 37705.3 |  | 23.96 |  | 7.9 |  | 0.96 | i | 4.21 | i | 1.66 | c, i
61-0191 | 2021-05-15 12:30 | EDT | 0.855 |  | 15.221 |  | 8.82 |  | 101.7 |  | 37440.5 |  | 23.78 |  | 7.91 |  | 1.11 | i | 4.93 | i | 2.18 | c, i
61-0191 | 2021-05-15 12:45 | EDT | 0.853 |  | 14.846 |  | 8.8 |  | 100.6 |  | 37354 |  | 23.71 |  | 7.91 |  | 0.92 | i | 3.96 | i | 1.53 | c, i
61-0191 | 2021-05-15 13:00 | EDT | 0.853 |  | 14.614 |  | 8.86 |  | 101 |  | 37764.5 |  | 24 |  | 7.92 |  | 0.96 | i | 4.18 | i | 1.81 | c, i
61-0191 | 2021-05-15 13:15 | EDT | 0.858 |  | 14.415 |  | 8.9 |  | 101.6 |  | 38872.2 |  | 24.77 |  | 7.94 |  | 0.97 | i | 4.22 | i | 2.09 | c, i
61-0191 | 2021-05-15 13:30 | EDT | 0.849 |  | 14.295 |  | 8.88 |  | 101.3 |  | 39474.4 |  | 25.19 |  | 7.95 |  | 1.28 | i | 5.78 | i | 2.52 | c, i
61-0191 | 2021-05-15 13:45 | EDT | 0.849 |  | 14.544 |  | 8.89 |  | 101.3 |  | 38055.9 |  | 24.2 |  | 7.93 |  | 1.2 | i | 5.4 | i | 2.15 | c, i
61-0191 | 2021-05-15 14:00 | EDT | 0.848 |  | 14.229 |  | 8.61 |  | 97.8 |  | 38824.2 |  | 24.73 |  | 7.9 |  | 1.29 | i | 5.86 | i | 2.47 | c, i
61-0191 | 2021-05-15 14:15 | EDT | 0.844 |  | 14.549 |  | 8.52 |  | 97.4 |  | 38791.7 |  | 24.72 |  | 7.89 |  | 1.07 | i | 4.72 | i | 1.98 | c, i
61-0191 | 2021-05-15 14:30 | EDT | 0.846 |  | 14.709 |  | 8.53 |  | 97.8 |  | 38639.8 |  | 24.61 |  | 7.89 |  | 0.97 | i | 4.23 | i | 1.8 | c, i
61-0191 | 2021-05-15 14:45 | EDT | 0.847 |  | 14.92 |  | 8.59 |  | 98.8 |  | 38393.8 |  | 24.44 |  | 7.89 |  | 1.2 | i | 5.39 | i | 2.43 | c, i
61-0191 | 2021-05-15 15:00 | EDT | 0.841 |  | 15.589 |  | 8.69 |  | 100.9 |  | 37460.8 |  | 23.79 |  | 7.88 |  | 1.28 | i | 5.81 | i | 2.49 | c, i
61-0191 | 2021-05-15 15:15 | EDT | 0.845 |  | 15.863 |  | 8.71 |  | 101.5 |  | 36921.5 |  | 23.42 |  | 7.88 |  | 1.49 | i | 6.85 | i | 2.75 | c, i
61-0191 | 2021-05-15 15:30 | EDT | 0.843 |  | 15.141 |  | 8.59 |  | 98.5 |  | 36559.2 |  | 23.16 |  | 7.86 |  | 1.26 | i | 5.67 | i | 2.09 | c, i
61-0191 | 2021-05-15 15:45 | EDT | 0.85 |  | 15.292 |  | 8.65 |  | 99 |  | 35591.2 |  | 22.49 |  | 7.86 |  | 1.3 | i | 5.91 | i | 2.29 | c, i
61-0191 | 2021-05-15 16:00 | EDT | 0.85 |  | 15.13 |  | 8.71 |  | 99.1 |  | 34789.9 |  | 21.93 |  | 7.86 |  | 1.56 | i | 7.2 | i | 2.66 | c, i
61-0191 | 2021-05-15 16:15 | EDT | 0.848 |  | 14.117 |  | 8.55 |  | 96.7 |  | 38207.7 |  | 24.3 |  | 7.88 |  | 1.05 | i | 4.62 | i | 1.77 | c, i
61-0191 | 2021-05-15 16:30 | EDT | 0.842 |  | 13.741 |  | 8.42 |  | 94.7 |  | 38880.5 |  | 24.76 |  | 7.88 |  | 1.06 | i | 4.66 | i | 1.75 | c, i
61-0191 | 2021-05-15 16:45 | EDT | 0.834 |  | 13.678 |  | 8.39 |  | 94.4 |  | 39226 |  | 25 |  | 7.88 |  | 1 | i | 4.37 | i | 1.66 | c, i
61-0191 | 2021-05-15 17:00 | EDT | 0.832 |  | 14.065 |  | 8.55 |  | 96.7 |  | 38461 |  | 24.47 |  | 7.88 |  | 1.07 | i | 4.74 | i | 1.82 | c, i
61-0191 | 2021-05-15 17:15 | EDT | 0.833 |  | 14.722 |  | 8.71 |  | 99.5 |  | 37682.7 |  | 23.94 |  | 7.89 |  | 1.11 | i | 4.94 | i | 1.82 | c, i
61-0191 | 2021-05-15 17:30 | EDT | 0.828 |  | 15.316 |  | 8.9 |  | 102.6 |  | 37117.4 |  | 23.55 |  | 7.92 |  | 1.2 | i | 5.37 | i | 2.06 | c, i
61-0191 | 2021-05-15 17:45 | EDT | 0.824 |  | 15.734 |  | 9.06 |  | 105.2 |  | 36834.5 |  | 23.36 |  | 7.93 |  | 1.27 | i | 5.76 | i | 2.13 | c, i
61-0191 | 2021-05-15 18:00 | EDT | 0.829 |  | 15.561 |  | 8.98 |  | 103.8 |  | 36311.2 |  | 22.99 |  | 7.92 |  | 1.26 | i | 5.7 | i | 2.05 | c, i
61-0191 | 2021-05-15 18:15 | EDT | 0.827 |  | 15.587 |  | 8.98 |  | 103.9 |  | 36540.9 |  | 23.15 |  | 7.92 |  | 1.23 | i | 5.54 | i | 2 | c, i
61-0191 | 2021-05-15 18:30 | EDT | 0.832 |  | 15.451 |  | 8.91 |  | 102.8 |  | 36497.4 |  | 23.12 |  | 7.91 |  | 1.23 | i | 5.54 | i | 2.03 | c, i
61-0191 | 2021-05-15 18:45 | EDT | 0.83 |  | 15.456 |  | 8.93 |  | 103.1 |  | 36758.9 |  | 23.3 |  | 7.92 |  | 1.08 | i | 4.81 | i | 2.1 | c, i
61-0191 | 2021-05-15 19:00 | EDT | 0.829 |  | 15.54 |  | 8.98 |  | 104.1 |  | 37253 |  | 23.65 |  | 7.92 |  | 1.26 | i | 5.71 | i | 2.06 | c, i
61-0191 | 2021-05-15 19:15 | EDT | 0.83 |  | 15.497 |  | 8.96 |  | 104 |  | 37823.9 |  | 24.05 |  | 7.94 |  | 1.2 | i | 5.38 | i | 1.94 | c, i
61-0191 | 2021-05-15 19:30 | EDT | 0.83 |  | 14.526 |  | 8.7 |  | 99.9 |  | 39814.7 |  | 25.44 |  | 7.94 |  | 0.99 | i | 4.32 | i | 1.63 | c, i
61-0191 | 2021-05-15 19:45 | EDT | 0.83 |  | 15.396 |  | 8.93 |  | 103.2 |  | 37275.4 |  | 23.66 |  | 7.94 |  | 1.2 | i | 5.4 | i | 1.97 | c, i
61-0191 | 2021-05-15 20:00 | EDT | 0.833 |  | 15.41 |  | 8.93 |  | 103.3 |  | 37371.1 |  | 23.73 |  | 7.94 |  | 1.2 | i | 5.37 | i | 1.89 | c, i
61-0191 | 2021-05-15 20:15 | EDT | 0.835 |  | 15.23 |  | 8.89 |  | 102.4 |  | 37279.3 |  | 23.66 |  | 7.93 |  | 1.33 | i | 6.06 | i | 2.06 | c, i
61-0191 | 2021-05-15 20:30 | EDT | 0.836 |  | 15.32 |  | 8.91 |  | 103 |  | 37510.6 |  | 23.83 |  | 7.94 |  | 1.35 | i | 6.13 | i | 2.03 | c, i
61-0191 | 2021-05-15 20:45 | EDT | 0.836 |  | 15.272 |  | 8.89 |  | 102.6 |  | 37570.5 |  | 23.87 |  | 7.93 |  | 1.24 | i | 5.58 | i | 1.94 | c, i
61-0191 | 2021-05-15 21:00 | EDT | 0.837 |  | 15.195 |  | 8.88 |  | 102.4 |  | 37566.2 |  | 23.86 |  | 7.94 |  | 1.23 | i | 5.52 | i | 1.88 | c, i
61-0191 | 2021-05-15 21:15 | EDT | 0.839 |  | 15.085 |  | 8.86 |  | 101.9 |  | 37602.2 |  | 23.89 |  | 7.93 |  | 1.11 | i | 4.92 | i | 1.75 | c, i
61-0191 | 2021-05-15 21:30 | EDT | 0.84 |  | 14.998 |  | 8.83 |  | 101.4 |  | 37611.2 |  | 23.89 |  | 7.93 |  | 1.14 | i | 5.07 | i | 1.73 | c, i
61-0191 | 2021-05-15 21:45 | EDT | 0.844 |  | 14.91 |  | 8.81 |  | 101 |  | 37677.2 |  | 23.94 |  | 7.92 |  | 1.14 | i | 5.09 | i | 1.68 | c, i
61-0191 | 2021-05-15 22:00 | EDT | 0.844 |  | 14.776 |  | 8.78 |  | 100.3 |  | 37576.1 |  | 23.87 |  | 7.92 |  | 1.15 | i | 5.13 | i | 1.67 | c, i
61-0191 | 2021-05-15 22:15 | EDT | 0.848 |  | 15.09 |  | 8.86 |  | 101.8 |  | 37292.7 |  | 23.67 |  | 7.93 |  | 1.31 | i | 5.96 | i | 2.08 | c, i
61-0191 | 2021-05-15 22:30 | EDT | 0.847 |  | 15.453 |  | 9 |  | 104.1 |  | 37300.7 |  | 23.68 |  | 7.95 |  | 1.4 | i | 6.4 | i | 2.37 | c, i
61-0191 | 2021-05-15 22:45 | EDT | 0.845 |  | 15.657 |  | 9.06 |  | 105.3 |  | 37547.4 |  | 23.86 |  | 7.94 |  | 1.37 | i | 6.27 | i | 2.59 | c, i
61-0191 | 2021-05-15 23:00 | EDT | 0.845 |  | 15.827 |  | 9.1 |  | 106.2 |  | 37610.4 |  | 23.9 |  | 7.95 |  | 1.49 | i | 6.84 | i | 2.64 | c, i
61-0191 | 2021-05-15 23:15 | EDT | 0.846 |  | 15.695 |  | 9.07 |  | 105.6 |  | 37641.8 |  | 23.92 |  | 7.95 |  | 1.38 | i | 6.3 | i | 3.55 | c, i
61-0191 | 2021-05-15 23:30 | EDT | 0.846 |  | 15.649 |  | 9.06 |  | 105.4 |  | 37662.2 |  | 23.94 |  | 7.95 |  | 1.35 | i | 6.14 | i | 2.46 | c, i
61-0191 | 2021-05-15 23:45 | EDT | 0.845 |  | 15.774 |  | 9.07 |  | 105.9 |  | 37770.7 |  | 24.01 |  | 7.95 |  | 1.39 | i | 6.32 | i | 2.55 | c, i
61-0191 | 2021-05-16 | EDT | 0.846 |  | 15.864 |  | 9.07 |  | 106.1 |  | 37829.9 |  | 24.06 |  | 7.95 |  | 1.34 | i | 6.09 | i | 2.39 | c, i
61-0191 | 2021-05-16 00:15 | EDT | 0.847 |  | 15.651 |  | 9.05 |  | 105.4 |  | 37830.4 |  | 24.05 |  | 7.95 |  | 1.27 | i | 5.73 | i | 2.28 | c, i
61-0191 | 2021-05-16 00:30 | EDT | 0.847 |  | 15.9 |  | 9.06 |  | 106.1 |  | 37852.4 |  | 24.07 |  | 7.95 |  | 1.49 | i | 6.83 | i | 3.06 | c, i
61-0191 | 2021-05-16 00:45 | EDT | 0.846 |  | 15.809 |  | 9.03 |  | 105.6 |  | 37935.4 |  | 24.13 |  | 7.95 |  | 1.24 | i | 5.57 | i | 2.26 | c, i
61-0191 | 2021-05-16 01:00 | EDT | 0.848 |  | 15.784 |  | 9.03 |  | 105.5 |  | 37945 |  | 24.14 |  | 7.95 |  | 1.2 | i | 5.39 | i | 1.94 | c, i
61-0191 | 2021-05-16 01:15 | EDT | 0.848 |  | 15.79 |  | 9.02 |  | 105.3 |  | 37860.2 |  | 24.08 |  | 7.95 |  | 1.25 | i | 5.64 | i | 2.26 | c, i
61-0191 | 2021-05-16 01:30 | EDT | 0.846 |  | 15.721 |  | 9.01 |  | 105.1 |  | 37887.9 |  | 24.1 |  | 7.95 |  | 1.21 | i | 5.46 | i | 2.19 | c, i
61-0191 | 2021-05-16 01:45 | EDT | 0.846 |  | 15.61 |  | 8.98 |  | 104.5 |  | 37846.5 |  | 24.07 |  | 7.94 |  | 1.18 | i | 5.3 | i | 2.06 | c, i
61-0191 | 2021-05-16 02:00 | EDT | 0.845 |  | 15.231 |  | 8.92 |  | 103 |  | 37798.4 |  | 24.03 |  | 7.93 |  | 0.96 | i | 4.17 | i | 2 | c, i
61-0191 | 2021-05-16 02:15 | EDT | 0.845 |  | 15.017 |  | 8.89 |  | 102.3 |  | 38012.8 |  | 24.17 |  | 7.93 |  | 1.06 | i | 4.67 | i | 1.81 | c, i
61-0191 | 2021-05-16 02:30 | EDT | 0.845 |  | 15.014 |  | 8.88 |  | 102 |  | 37782.1 |  | 24.01 |  | 7.93 |  | 1.06 | i | 4.67 | i | 1.77 | c, i
61-0191 | 2021-05-16 02:45 | EDT | 0.843 |  | 14.798 |  | 8.82 |  | 100.9 |  | 37662.7 |  | 23.93 |  | 7.92 |  | 1 | i | 4.38 | i | 1.62 | c, i
61-0191 | 2021-05-16 03:00 | EDT | 0.843 |  | 14.726 |  | 8.81 |  | 100.6 |  | 37605.5 |  | 23.89 |  | 7.91 |  | 0.98 | i | 4.26 | i | 1.67 | c, i
61-0191 | 2021-05-16 03:15 | EDT | 0.844 |  | 14.561 |  | 8.77 |  | 99.7 |  | 37574.3 |  | 23.86 |  | 7.91 |  | 0.92 | i | 3.99 | i | 1.51 | c, i
61-0191 | 2021-05-16 03:30 | EDT | 0.846 |  | 14.776 |  | 8.8 |  | 100.7 |  | 37744.5 |  | 23.98 |  | 7.91 |  | 0.97 | i | 4.21 | i | 1.65 | c, i
61-0191 | 2021-05-16 03:45 | EDT | 0.847 |  | 14.682 |  | 8.79 |  | 100.3 |  | 37768.5 |  | 24 |  | 7.91 |  | 0.91 | i | 3.95 | i | 1.62 | c, i
61-0191 | 2021-05-16 04:00 | EDT | 0.849 |  | 14.589 |  | 8.78 |  | 100 |  | 37798.7 |  | 24.02 |  | 7.91 |  | 0.97 | i | 4.24 | i | 1.61 | c, i
61-0191 | 2021-05-16 04:15 | EDT | 0.85 |  | 14.609 |  | 8.71 |  | 98.9 |  | 36946.1 |  | 23.42 |  | 7.89 |  | 0.85 | i | 3.62 | i | 1.37 | c, i
61-0191 | 2021-05-16 04:30 | EDT | 0.849 |  | 14.483 |  | 8.58 |  | 97.4 |  | 37396.6 |  | 23.74 |  | 7.88 |  | 0.79 | i | 3.34 | i | 1.19 | c, i
61-0191 | 2021-05-16 04:45 | EDT | 0.848 |  | 14.268 |  | 8.42 |  | 95.1 |  | 37369.4 |  | 23.71 |  | 7.85 |  | 0.77 | i | 3.22 | i | 1.21 | c, i
61-0191 | 2021-05-16 05:00 | EDT | 0.847 |  | 14.218 |  | 8.42 |  | 95.3 |  | 37799 |  | 24.01 |  | 7.86 |  | 0.76 | i | 3.2 | i | 1.21 | c, i
61-0191 | 2021-05-16 05:15 | EDT | 0.849 |  | 14.136 |  | 8.37 |  | 94.6 |  | 38021.2 |  | 24.17 |  | 7.86 |  | 0.75 | i | 3.14 | i | 1.26 | c, i
61-0191 | 2021-05-16 05:30 | EDT | 0.849 |  | 14.073 |  | 8.33 |  | 93.9 |  | 37974.6 |  | 24.13 |  | 7.85 |  | 0.67 | i | 2.7 | i | 1.09 | c, i
61-0191 | 2021-05-16 05:45 | EDT | 0.851 |  | 14.11 |  | 8.33 |  | 93.8 |  | 37479.2 |  | 23.79 |  | 7.85 |  | 0.65 | i | 2.63 | i | 1.07 | c, i
61-0191 | 2021-05-16 06:00 | EDT | 0.853 |  | 14.075 |  | 8.36 |  | 93.9 |  | 36916.2 |  | 23.39 |  | 7.85 |  | 0.62 | i | 2.48 | i | 0.99 | c, i
61-0191 | 2021-05-16 06:15 | EDT | 0.855 |  | 14.028 |  | 8.37 |  | 93.9 |  | 36977 |  | 23.43 |  | 7.85 |  | 0.6 | i | 2.35 | i | 1.03 | c, i
61-0191 | 2021-05-16 06:30 | EDT | 0.853 |  | 14.046 |  | 8.31 |  | 93.4 |  | 37289.6 |  | 23.65 |  | 7.84 |  | 0.6 | i | 2.38 | i | 1.04 | c, i
61-0191 | 2021-05-16 06:45 | EDT | 0.856 |  | 14.044 |  | 8.3 |  | 93.4 |  | 37497.1 |  | 23.8 |  | 7.84 |  | 0.63 | i | 2.54 | i | 1.02 | c, i
61-0191 | 2021-05-16 07:00 | EDT | 0.858 |  | 14.047 |  | 8.33 |  | 93.6 |  | 37189.9 |  | 23.58 |  | 7.86 |  | 0.67 | i | 2.72 | i | 1.03 | c, i
61-0191 | 2021-05-16 07:15 | EDT | 0.858 |  | 14.05 |  | 8.3 |  | 93 |  | 36546.1 |  | 23.13 |  | 7.84 |  | 0.65 | i | 2.63 | i | 1.02 | c, i
61-0191 | 2021-05-16 07:30 | EDT | 0.861 |  | 14.06 |  | 8.25 |  | 92.6 |  | 36739.9 |  | 23.27 |  | 7.84 |  | 0.66 | i | 2.7 | i | 1.03 | c, i
61-0191 | 2021-05-16 07:45 | EDT | 0.861 |  | 14.071 |  | 8.26 |  | 92.7 |  | 36876.5 |  | 23.37 |  | 7.84 |  | 0.64 | i | 2.59 | i | 1.03 | c, i
61-0191 | 2021-05-16 08:00 | EDT | 0.862 |  | 14.082 |  | 8.28 |  | 93 |  | 36923.5 |  | 23.4 |  | 7.84 |  | 0.65 | i | 2.63 | i | 1.04 | c, i
61-0191 | 2021-05-16 08:15 | EDT | 0.862 |  | 14.196 |  | 8.3 |  | 93.3 |  | 36621.5 |  | 23.19 |  | 7.84 |  | 0.67 | i | 2.7 | i | 1.09 | c, i
61-0191 | 2021-05-16 08:30 | EDT | 0.862 |  | 14.322 |  | 8.36 |  | 94.2 |  | 36502.9 |  | 23.11 |  | 7.85 |  | 0.69 | i | 2.82 | i | 1.14 | c, i
61-0191 | 2021-05-16 08:45 | EDT | 0.862 |  | 14.337 |  | 8.36 |  | 94.2 |  | 36537.6 |  | 23.13 |  | 7.85 |  | 0.66 | i | 2.65 | i | 1.07 | c, i
61-0191 | 2021-05-16 09:00 | EDT | 0.86 |  | 14.371 |  | 8.38 |  | 94.6 |  | 36656.2 |  | 23.22 |  | 7.85 |  | 0.67 | i | 2.72 | i | 1.1 | c, i
61-0191 | 2021-05-16 09:15 | EDT | 0.862 |  | 14.433 |  | 8.37 |  | 94.6 |  | 36856.7 |  | 23.36 |  | 7.85 |  | 0.65 | i | 2.64 | i | 1.06 | c, i
61-0191 | 2021-05-16 09:30 | EDT | 0.858 |  | 14.396 |  | 8.37 |  | 94.6 |  | 36957.6 |  | 23.43 |  | 7.85 |  | 0.75 | i | 3.12 | i | 1.3 | c, i
61-0191 | 2021-05-16 09:45 | EDT | 0.859 |  | 14.495 |  | 8.6 |  | 97.5 |  | 37318.6 |  | 23.68 |  | 7.89 |  | 0.76 | i | 3.16 | i | 1.31 | c, i
61-0191 | 2021-05-16 10:00 | EDT | 0.859 |  | 14.817 |  | 8.64 |  | 98.7 |  | 37481.4 |  | 23.8 |  | 7.9 |  | 0.66 | i | 2.65 | i | 1.22 | c, i
61-0191 | 2021-05-16 10:15 | EDT | 0.859 |  | 14.327 |  | 8.55 |  | 97 |  | 37865 |  | 24.06 |  | 7.89 |  | 0.93 | i | 4.01 | i | 1.77 | c, i
61-0191 | 2021-05-16 10:30 | EDT | 0.859 |  | 14.59 |  | 8.69 |  | 99.3 |  | 38359.5 |  | 24.41 |  | 7.92 |  | 0.9 | i | 3.87 | i | 1.63 | c, i
61-0191 | 2021-05-16 10:45 | EDT | 0.857 |  | 15.038 |  | 8.97 |  | 103.5 |  | 38555.8 |  | 24.56 |  | 7.96 |  | 0.86 | i | 3.66 | i | 1.69 | c, i
61-0191 | 2021-05-16 11:00 | EDT | 0.858 |  | 15.15 |  | 9.04 |  | 104.5 |  | 38609.7 |  | 24.6 |  | 7.97 |  | 0.76 | i | 3.2 | i | 1.51 | c, i
61-0191 | 2021-05-16 11:15 | EDT | 0.861 |  | 15.207 |  | 9.08 |  | 105.2 |  | 38632 |  | 24.61 |  | 7.98 |  | 0.78 | i | 3.27 | i | 1.57 | c, i
61-0191 | 2021-05-16 11:30 | EDT | 0.857 |  | 15.351 |  | 8.92 |  | 103.3 |  | 37881.5 |  | 24.09 |  | 7.93 |  | 0.68 | i | 2.76 | i | 1.3 | c, i
61-0191 | 2021-05-16 11:45 | EDT | 0.853 |  | 15.276 |  | 9.17 |  | 106.3 |  | 38573 |  | 24.57 |  | 7.99 |  | 0.74 | i | 3.1 | i | 1.51 | c, i
61-0191 | 2021-05-16 12:00 | EDT | 0.851 |  | 15.31 |  | 9.22 |  | 106.9 |  | 38365.4 |  | 24.43 |  | 7.99 |  | 0.85 | i | 3.62 | i | 1.88 | c, i
61-0191 | 2021-05-16 12:15 | EDT | 0.851 |  | 15.456 |  | 9.1 |  | 105.7 |  | 38148 |  | 24.28 |  | 7.97 |  | 0.94 | i | 4.1 | i | 1.94 | c, i
61-0191 | 2021-05-16 12:30 | EDT | 0.851 |  | 15.675 |  | 8.85 |  | 103 |  | 37702.2 |  | 23.96 |  | 7.92 |  | 0.92 | i | 4 | i | 1.9 | c, i
61-0191 | 2021-05-16 12:45 | EDT | 0.851 |  | 15.388 |  | 8.88 |  | 102.8 |  | 37780.6 |  | 24.02 |  | 7.92 |  | 1 | i | 4.39 | i | 2.09 | c, i
61-0191 | 2021-05-16 13:00 | EDT | 0.854 |  | 15.19 |  | 8.82 |  | 101.7 |  | 37685.2 |  | 23.95 |  | 7.92 |  | 1.18 | i | 5.27 | i | 2.43 | c, i
61-0191 | 2021-05-16 13:15 | EDT | 0.844 |  | 14.984 |  | 8.79 |  | 101.1 |  | 37948.2 |  | 24.13 |  | 7.92 |  | 1.13 | i | 5.05 | i | 2.25 | c, i
61-0191 | 2021-05-16 13:30 | EDT | 0.849 |  | 15.322 |  | 8.81 |  | 102 |  | 37923 |  | 24.12 |  | 7.92 |  | 1.23 | i | 5.56 | i | 2.42 | c, i
61-0191 | 2021-05-16 13:45 | EDT | 0.853 |  | 15.399 |  | 8.81 |  | 102.2 |  | 38098.7 |  | 24.24 |  | 7.92 |  | 0.99 | i | 4.34 | i | 1.96 | c, i
61-0191 | 2021-05-16 14:00 | EDT | 0.85 |  | 15.518 |  | 8.82 |  | 102.6 |  | 38064.5 |  | 24.22 |  | 7.92 |  | 0.96 | i | 4.19 | i | 1.95 | c, i
61-0191 | 2021-05-16 14:15 | EDT | 0.843 |  | 15.317 |  | 8.8 |  | 102 |  | 38437.7 |  | 24.48 |  | 7.92 |  | 1.03 | i | 4.55 | i | 2.13 | c, i
61-0191 | 2021-05-16 14:30 | EDT | 0.841 |  | 15.245 |  | 8.82 |  | 102.2 |  | 38623.4 |  | 24.61 |  | 7.92 |  | 1.02 | i | 4.51 | i | 2.14 | c, i
61-0191 | 2021-05-16 14:45 | EDT | 0.857 |  | 15.161 |  | 8.79 |  | 101.8 |  | 38755.2 |  | 24.7 |  | 7.92 |  | 0.97 | i | 4.25 | i | 1.95 | c, i
61-0191 | 2021-05-16 15:00 | EDT | 0.838 |  | 15.158 |  | 8.79 |  | 101.7 |  | 38695.5 |  | 24.66 |  | 7.92 |  | 1 | i | 4.41 | i | 1.98 | c, i
61-0191 | 2021-05-16 15:15 | EDT | 0.849 |  | 15.092 |  | 8.75 |  | 101 |  | 38509.4 |  | 24.52 |  | 7.92 |  | 1.03 | i | 4.56 | i | 2.02 | c, i
61-0191 | 2021-05-16 15:30 | EDT | 0.843 |  | 15.254 |  | 8.79 |  | 101.7 |  | 38214.3 |  | 24.32 |  | 7.93 |  | 1.14 | i | 5.08 | i | 2.23 | c, i
61-0191 | 2021-05-16 15:45 | EDT | 0.852 |  | 15.337 |  | 8.79 |  | 101.8 |  | 38052.6 |  | 24.21 |  | 7.93 |  | 1.01 | i | 4.44 | i | 1.87 | c, i
61-0191 | 2021-05-16 16:00 | EDT | 0.832 |  | 15.221 |  | 8.75 |  | 101.1 |  | 38136.8 |  | 24.26 |  | 7.92 |  | 0.92 | i | 3.99 | i | 1.73 | c, i
61-0191 | 2021-05-16 16:15 | EDT | 0.833 |  | 15.184 |  | 8.75 |  | 101.2 |  | 38264.9 |  | 24.35 |  | 7.92 |  | 1.01 | i | 4.42 | i | 1.87 | c, i
61-0191 | 2021-05-16 16:30 | EDT | 0.845 |  | 15.139 |  | 8.74 |  | 101 |  | 38304.5 |  | 24.38 |  | 7.92 |  | 0.96 | i | 4.2 | i | 1.71 | c, i
61-0191 | 2021-05-16 16:45 | EDT | 0.828 |  | 15.084 |  | 8.72 |  | 100.6 |  | 38320.5 |  | 24.39 |  | 7.92 |  | 0.97 | i | 4.24 | i | 1.75 | c, i
61-0191 | 2021-05-16 17:00 | EDT | 0.837 |  | 15.111 |  | 8.73 |  | 100.8 |  | 38245 |  | 24.34 |  | 7.92 |  | 0.97 | i | 4.23 | i | 1.89 | c, i
61-0191 | 2021-05-16 17:15 | EDT | 0.831 |  | 15.11 |  | 8.72 |  | 100.6 |  | 38140.4 |  | 24.27 |  | 7.92 |  | 0.97 | i | 4.25 | i | 1.81 | c, i
61-0191 | 2021-05-16 17:30 | EDT | 0.825 |  | 15.095 |  | 8.73 |  | 100.7 |  | 38221.8 |  | 24.32 |  | 7.92 |  | 0.92 | i | 3.98 | i | 1.64 | c, i
61-0191 | 2021-05-16 17:45 | EDT | 0.838 |  | 15.045 |  | 8.71 |  | 100.5 |  | 38411.5 |  | 24.46 |  | 7.92 |  | 0.87 | i | 3.75 | i | 1.52 | c, i
61-0191 | 2021-05-16 18:00 | EDT | 0.84 |  | 15.035 |  | 8.73 |  | 100.6 |  | 38469.7 |  | 24.5 |  | 7.92 |  | 0.85 | i | 3.64 | i | 1.5 | c, i
61-0191 | 2021-05-16 18:15 | EDT | 0.839 |  | 15.494 |  | 8.93 |  | 103.8 |  | 38337 |  | 24.41 |  | 7.95 |  | 1.09 | i | 4.84 | i | 2.04 | c, i
61-0191 | 2021-05-16 18:30 | EDT | 0.844 |  | 15.504 |  | 8.93 |  | 103.9 |  | 38343.4 |  | 24.41 |  | 7.95 |  | 0.95 | i | 4.14 | i | 1.72 | c, i
61-0191 | 2021-05-16 18:45 | EDT | 0.845 |  | 15.386 |  | 8.86 |  | 102.9 |  | 38451.8 |  | 24.49 |  | 7.94 |  | 0.87 | i | 3.73 | i | 1.49 | c, i
61-0191 | 2021-05-16 19:00 | EDT | 0.845 |  | 15.342 |  | 8.84 |  | 102.7 |  | 38551.7 |  | 24.56 |  | 7.94 |  | 0.86 | i | 3.67 | i | 1.52 | c, i
61-0191 | 2021-05-16 19:15 | EDT | 0.848 |  | 15.252 |  | 8.84 |  | 102.5 |  | 38717.5 |  | 24.67 |  | 7.94 |  | 0.85 | i | 3.65 | i | 1.46 | c, i
61-0191 | 2021-05-16 19:30 | EDT | 0.85 |  | 15.225 |  | 8.84 |  | 102.4 |  | 38790.4 |  | 24.72 |  | 7.94 |  | 0.81 | i | 3.41 | i | 1.52 | c, i
61-0191 | 2021-05-16 19:45 | EDT | 0.848 |  | 15.23 |  | 8.83 |  | 102.3 |  | 38798.9 |  | 24.73 |  | 7.94 |  | 0.77 | i | 3.2 | i | 1.29 | c, i
61-0191 | 2021-05-16 20:00 | EDT | 0.851 |  | 15.223 |  | 8.84 |  | 102.6 |  | 39027.6 |  | 24.89 |  | 7.95 |  | 0.84 | i | 3.58 | i | 1.47 | c, i
61-0191 | 2021-05-16 20:15 | EDT | 0.853 |  | 15.262 |  | 8.94 |  | 103.9 |  | 39230.5 |  | 25.03 |  | 7.97 |  | 0.96 | i | 4.18 | i | 1.66 | c, i
61-0191 | 2021-05-16 20:30 | EDT | 0.856 |  | 15.182 |  | 8.93 |  | 103.7 |  | 39364.3 |  | 25.13 |  | 7.97 |  | 1.02 | i | 4.5 | i | 1.76 | c, i
61-0191 | 2021-05-16 20:45 | EDT | 0.855 |  | 15.164 |  | 8.85 |  | 102.6 |  | 39082 |  | 24.93 |  | 7.95 |  | 0.97 | i | 4.24 | i | 1.67 | c, i
61-0191 | 2021-05-16 21:00 | EDT | 0.856 |  | 15.161 |  | 8.87 |  | 102.9 |  | 39158.6 |  | 24.98 |  | 7.95 |  | 0.81 | i | 3.41 | i | 1.3 | c, i
61-0191 | 2021-05-16 21:15 | EDT | 0.864 |  | 15.116 |  | 8.86 |  | 102.6 |  | 39110.8 |  | 24.95 |  | 7.95 |  | 0.83 | i | 3.54 | i | 1.59 | c, i
61-0191 | 2021-05-16 21:30 | EDT | 0.858 |  | 15.042 |  | 8.85 |  | 102.4 |  | 39164.7 |  | 24.99 |  | 7.95 |  | 0.88 | i | 3.78 | i | 1.49 | c, i
61-0191 | 2021-05-16 21:45 | EDT | 0.859 |  | 15.054 |  | 8.84 |  | 102.2 |  | 39088.9 |  | 24.93 |  | 7.95 |  | 0.85 | i | 3.6 | i | 1.5 | c, i
61-0191 | 2021-05-16 22:00 | EDT | 0.858 |  | 15.018 |  | 8.83 |  | 102.1 |  | 39094.6 |  | 24.94 |  | 7.95 |  | 0.92 | i | 3.99 | i | 1.47 | c, i
61-0191 | 2021-05-16 22:15 | EDT | 0.858 |  | 15.012 |  | 8.86 |  | 102.5 |  | 39343.9 |  | 25.11 |  | 7.96 |  | 0.93 | i | 4.03 | i | 1.64 | c, i
61-0191 | 2021-05-16 22:30 | EDT | 0.858 |  | 14.959 |  | 8.84 |  | 102.2 |  | 39345.5 |  | 25.11 |  | 7.96 |  | 0.85 | i | 3.62 | i | 1.39 | c, i
61-0191 | 2021-05-16 22:45 | EDT | 0.857 |  | 14.915 |  | 8.82 |  | 101.9 |  | 39365.2 |  | 25.12 |  | 7.95 |  | 0.92 | i | 3.98 | i | 1.51 | c, i
61-0191 | 2021-05-16 23:00 | EDT | 0.857 |  | 14.911 |  | 8.83 |  | 102 |  | 39431.4 |  | 25.17 |  | 7.96 |  | 0.82 | i | 3.46 | i | 1.59 | c, i
61-0191 | 2021-05-16 23:15 | EDT | 0.863 |  | 14.914 |  | 8.83 |  | 102 |  | 39443 |  | 25.18 |  | 7.96 |  | 0.9 | i | 3.86 | i | 1.57 | c, i
61-0191 | 2021-05-16 23:30 | EDT | 0.868 |  | 14.865 |  | 8.83 |  | 101.9 |  | 39480.1 |  | 25.2 |  | 7.95 |  | 0.9 | i | 3.88 | i | 1.54 | c, i
61-0191 | 2021-05-16 23:45 | EDT | 0.867 |  | 14.886 |  | 8.82 |  | 101.8 |  | 39361.4 |  | 25.12 |  | 7.95 |  | 0.78 | i | 3.25 | i | 1.31 | c, i
61-0191 | 2021-05-17 | EDT | 0.866 |  | 14.852 |  | 8.81 |  | 101.6 |  | 39350.6 |  | 25.11 |  | 7.95 |  | 0.76 | i | 3.19 | i | 1.25 | c, i
61-0191 | 2021-05-17 00:15 | EDT | 0.863 |  | 14.812 |  | 8.8 |  | 101.4 |  | 39300.4 |  | 25.08 |  | 7.95 |  | 0.7 | i | 2.88 | i | 1.3 | c, i
61-0191 | 2021-05-17 00:30 | EDT | 0.861 |  | 14.815 |  | 8.81 |  | 101.5 |  | 39381.4 |  | 25.13 |  | 7.95 |  | 0.7 | i | 2.87 | i | 1.26 | c, i
61-0191 | 2021-05-17 00:45 | EDT | 0.861 |  | 14.812 |  | 8.8 |  | 101.5 |  | 39412.4 |  | 25.16 |  | 7.95 |  | 0.72 | i | 2.96 | i | 1.23 | c, i
61-0191 | 2021-05-17 01:00 | EDT | 0.857 |  | 14.803 |  | 8.8 |  | 101.4 |  | 39393.1 |  | 25.14 |  | 7.95 |  | 0.82 | i | 3.47 | i | 1.38 | c, i
61-0191 | 2021-05-17 01:15 | EDT | 0.856 |  | 14.835 |  | 8.79 |  | 101.4 |  | 39463.1 |  | 25.19 |  | 7.95 |  | 0.84 | i | 3.59 | i | 1.62 | c, i
61-0191 | 2021-05-17 01:30 | EDT | 0.856 |  | 14.811 |  | 8.8 |  | 101.4 |  | 39322 |  | 25.09 |  | 7.95 |  | 0.76 | i | 3.16 | i | 1.42 | c, i
61-0191 | 2021-05-17 01:45 | EDT | 0.857 |  | 14.836 |  | 8.79 |  | 101.3 |  | 39215.7 |  | 25.02 |  | 7.94 |  | 0.75 | i | 3.12 | i | 1.27 | c, i
61-0191 | 2021-05-17 02:00 | EDT | 0.858 |  | 14.983 |  | 8.78 |  | 101.4 |  | 38919.1 |  | 24.81 |  | 7.95 |  | 0.72 | i | 3 | i | 1.12 | c, i
61-0191 | 2021-05-17 02:15 | EDT | 0.858 |  | 15.259 |  | 8.72 |  | 101 |  | 38633.5 |  | 24.61 |  | 7.93 |  | 0.74 | i | 3.08 | i | 1.38 | c, i
61-0191 | 2021-05-17 02:30 | EDT | 0.856 |  | 15.206 |  | 8.6 |  | 99.5 |  | 38383 |  | 24.44 |  | 7.92 |  | 0.7 | i | 2.9 | i | 1.37 | c, i
61-0191 | 2021-05-17 02:45 | EDT | 0.856 |  | 14.869 |  | 8.62 |  | 98.7 |  | 37651.6 |  | 23.92 |  | 7.91 |  | 0.63 | i | 2.54 | i | 1.12 | c, i
61-0191 | 2021-05-17 03:00 | EDT | 0.861 |  | 14.992 |  | 8.75 |  | 100.7 |  | 38289.1 |  | 24.37 |  | 7.93 |  | 0.7 | i | 2.88 | i | 1.19 | c, i
61-0191 | 2021-05-17 03:15 | EDT | 0.861 |  | 15.163 |  | 8.73 |  | 100.9 |  | 38319.4 |  | 24.39 |  | 7.93 |  | 0.68 | i | 2.79 | i | 1.13 | c, i
61-0191 | 2021-05-17 03:30 | EDT | 0.863 |  | 14.783 |  | 8.56 |  | 98.1 |  | 38137.5 |  | 24.26 |  | 7.9 |  | 0.65 | i | 2.61 | i | 1.12 | c, i
61-0191 | 2021-05-17 03:45 | EDT | 0.86 |  | 14.797 |  | 8.55 |  | 98.1 |  | 38390.3 |  | 24.44 |  | 7.9 |  | 0.62 | i | 2.46 | i | 1.26 | c, i
61-0191 | 2021-05-17 04:00 | EDT | 0.862 |  | 14.896 |  | 8.53 |  | 98 |  | 38232.9 |  | 24.33 |  | 7.89 |  | 0.66 | i | 2.69 | i | 1.18 | c, i
61-0191 | 2021-05-17 04:15 | EDT | 0.867 |  | 14.691 |  | 8.44 |  | 96.3 |  | 37558.9 |  | 23.85 |  | 7.87 |  | 0.6 | i | 2.39 | i | 1.12 | c, i
61-0191 | 2021-05-17 04:30 | EDT | 0.867 |  | 14.581 |  | 8.35 |  | 95 |  | 37622.1 |  | 23.89 |  | 7.86 |  | 0.64 | i | 2.59 | i | 1.17 | c, i
61-0191 | 2021-05-17 04:45 | EDT | 0.868 |  | 14.461 |  | 8.25 |  | 93.7 |  | 37521.1 |  | 23.82 |  | 7.85 |  | 0.64 | i | 2.56 | i | 1.24 | c, i
61-0191 | 2021-05-17 05:00 | EDT | 0.866 |  | 14.323 |  | 8.21 |  | 93 |  | 37765.4 |  | 23.99 |  | 7.85 |  | 0.62 | i | 2.48 | i | 1.16 | c, i
61-0191 | 2021-05-17 05:15 | EDT | 0.865 |  | 14.264 |  | 8.17 |  | 92.5 |  | 37824.3 |  | 24.03 |  | 7.84 |  | 0.65 | i | 2.65 | i | 1.17 | c, i
61-0191 | 2021-05-17 05:30 | EDT | 0.863 |  | 14.227 |  | 8.15 |  | 92.3 |  | 37898.5 |  | 24.08 |  | 7.84 |  | 0.6 | i | 2.37 | i | 1.18 | c, i
61-0191 | 2021-05-17 05:45 | EDT | 0.863 |  | 14.211 |  | 8.17 |  | 92.5 |  | 38101.4 |  | 24.22 |  | 7.84 |  | 0.57 | i | 2.24 | i | 1.04 | c, i
61-0191 | 2021-05-17 06:00 | EDT | 0.864 |  | 14.191 |  | 8.15 |  | 92.2 |  | 37995.3 |  | 24.15 |  | 7.84 |  | 0.53 | i | 2.02 | i | 1 | c, i
61-0191 | 2021-05-17 06:15 | EDT | 0.864 |  | 14.198 |  | 8.16 |  | 92.3 |  | 37961 |  | 24.13 |  | 7.84 |  | 0.54 | i | 2.05 | i | 0.94 | c, i
61-0191 | 2021-05-17 06:30 | EDT | 0.865 |  | 14.169 |  | 8.14 |  | 92 |  | 37975.2 |  | 24.14 |  | 7.84 |  | 0.54 | i | 2.04 | i | 0.92 | c, i
61-0191 | 2021-05-17 06:45 | EDT | 0.865 |  | 14.209 |  | 8.13 |  | 91.9 |  | 37768.7 |  | 23.99 |  | 7.83 |  | 0.53 | i | 2.03 | i | 0.99 | c, i
61-0191 | 2021-05-17 07:00 | EDT | 0.867 |  | 14.266 |  | 8.14 |  | 92 |  | 37517.4 |  | 23.82 |  | 7.83 |  | 0.56 | i | 2.18 | i | 1.04 | c, i
61-0191 | 2021-05-17 07:15 | EDT | 0.868 |  | 14.34 |  | 8.15 |  | 92.1 |  | 37227.5 |  | 23.61 |  | 7.83 |  | 0.55 | i | 2.1 | i | 1.06 | c, i
61-0191 | 2021-05-17 07:30 | EDT | 0.868 |  | 14.359 |  | 8.14 |  | 92.1 |  | 37151.1 |  | 23.56 |  | 7.83 |  | 0.59 | i | 2.3 | i | 1.06 | c, i
61-0191 | 2021-05-17 07:45 | EDT | 0.869 |  | 14.426 |  | 8.15 |  | 92.2 |  | 36990.3 |  | 23.45 |  | 7.83 |  | 0.6 | i | 2.35 | i | 1.05 | c, i
61-0191 | 2021-05-17 08:00 | EDT | 0.869 |  | 14.433 |  | 8.15 |  | 92.3 |  | 37175 |  | 23.58 |  | 7.83 |  | 0.56 | i | 2.19 | i | 1.06 | c, i
61-0191 | 2021-05-17 08:15 | EDT | 0.869 |  | 14.367 |  | 8.17 |  | 92.5 |  | 37548.9 |  | 23.84 |  | 7.84 |  | 0.62 | i | 2.5 | i | 1.24 | c, i
61-0191 | 2021-05-17 08:30 | EDT | 0.87 |  | 14.363 |  | 8.17 |  | 92.6 |  | 37701.3 |  | 23.95 |  | 7.84 |  | 0.56 | i | 2.16 | i | 1.1 | c, i
61-0191 | 2021-05-17 08:45 | EDT | 0.871 |  | 14.463 |  | 8.19 |  | 93.1 |  | 37670 |  | 23.93 |  | 7.84 |  | 0.58 | i | 2.28 | i | 1.23 | c, i
61-0191 | 2021-05-17 09:00 | EDT | 0.871 |  | 14.578 |  | 8.24 |  | 93.9 |  | 37912.7 |  | 24.1 |  | 7.85 |  | 0.57 | i | 2.2 | i | 1.11 | c, i
61-0191 | 2021-05-17 09:15 | EDT | 0.871 |  | 14.786 |  | 8.27 |  | 94.4 |  | 37337.5 |  | 23.7 |  | 7.85 |  | 0.6 | i | 2.37 | i | 1.24 | c, i
61-0191 | 2021-05-17 09:30 | EDT | 0.872 |  | 15.039 |  | 8.25 |  | 94.8 |  | 37554.7 |  | 23.85 |  | 7.85 |  | 0.65 | i | 2.61 | i | 1.26 | c, i
61-0191 | 2021-05-17 09:45 | EDT | 0.872 |  | 15.337 |  | 8.26 |  | 95.6 |  | 37902.7 |  | 24.1 |  | 7.85 |  | 0.71 | i | 2.93 | i | 1.42 | c, i
61-0191 | 2021-05-17 10:00 | EDT | 0.87 |  | 15.868 |  | 8.45 |  | 99.1 |  | 38402.9 |  | 24.46 |  | 7.9 |  | 0.79 | i | 3.34 | i | 1.68 | c, i
61-0191 | 2021-05-17 10:15 | EDT | 0.869 |  | 15.965 |  | 8.42 |  | 99 |  | 38653.1 |  | 24.64 |  | 7.9 |  | 0.71 | i | 2.91 | i | 1.42 | c, i
61-0191 | 2021-05-17 10:30 | EDT | 0.868 |  | 15.829 |  | 8.53 |  | 99.9 |  | 38391.3 |  | 24.45 |  | 7.91 |  | 0.65 | i | 2.64 | i | 1.39 | c, i
61-0191 | 2021-05-17 10:45 | EDT | 0.869 |  | 15.469 |  | 8.6 |  | 100.3 |  | 38976 |  | 24.86 |  | 7.92 |  | 0.76 | i | 3.18 | i | 1.61 | c, i
61-0191 | 2021-05-17 11:00 | EDT | 0.869 |  | 15.681 |  | 8.66 |  | 101.2 |  | 38709.1 |  | 24.67 |  | 7.92 |  | 0.75 | i | 3.13 | i | 1.57 | c, i
61-0191 | 2021-05-17 11:15 | EDT | 0.87 |  | 15.546 |  | 8.73 |  | 102 |  | 38946.2 |  | 24.84 |  | 7.94 |  | 0.77 | i | 3.22 | i | 1.7 | c, i
61-0191 | 2021-05-17 11:30 | EDT | 0.868 |  | 15.341 |  | 8.86 |  | 103.2 |  | 39472 |  | 25.21 |  | 7.95 |  | 0.77 | i | 3.22 | i | 1.59 | c, i
61-0191 | 2021-05-17 11:45 | EDT | 0.868 |  | 15.448 |  | 8.91 |  | 104 |  | 39338 |  | 25.11 |  | 7.96 |  | 0.75 | i | 3.14 | i | 1.58 | c, i
61-0191 | 2021-05-17 12:00 | EDT | 0.868 |  | 15.185 |  | 9.02 |  | 104.9 |  | 39660.1 |  | 25.34 |  | 7.97 |  | 0.63 | i | 2.53 | i | 1.44 | c, i
61-0191 | 2021-05-17 12:15 | EDT | 0.863 |  | 15.067 |  | 8.97 |  | 104.2 |  | 40051.9 |  | 25.61 |  | 7.97 |  | 0.71 | i | 2.93 | i | 1.71 | c, i
61-0191 | 2021-05-17 12:30 | EDT | 0.863 |  | 15.106 |  | 8.99 |  | 104.5 |  | 39949.9 |  | 25.54 |  | 7.97 |  | 0.67 | i | 2.75 | i | 1.53 | c, i
61-0191 | 2021-05-17 12:45 | EDT | 0.862 |  | 15.074 |  | 9 |  | 104.6 |  | 40105.6 |  | 25.65 |  | 7.97 |  | 0.7 | i | 2.89 | i | 1.62 | c, i
61-0191 | 2021-05-17 13:00 | EDT | 0.86 |  | 15.183 |  | 9.01 |  | 104.9 |  | 40002.3 |  | 25.58 |  | 7.97 |  | 0.77 | i | 3.22 | i | 1.6 | c, i
61-0191 | 2021-05-17 13:15 | EDT | 0.86 |  | 15.704 |  | 9.02 |  | 105.9 |  | 39481.5 |  | 25.22 |  | 7.97 |  | 0.84 | i | 3.56 | i | 1.77 | c, i
61-0191 | 2021-05-17 13:30 | EDT | 0.866 |  | 17.416 |  | 8.91 |  | 107.4 |  | 37884.3 |  | 24.1 |  | 7.95 |  | 0.83 | i | 3.54 | i | 1.69 | c, i
61-0191 | 2021-05-17 13:45 | EDT | 0.863 |  | 17.441 |  | 8.9 |  | 107.4 |  | 37887.1 |  | 24.1 |  | 7.94 |  | 0.87 | i | 3.74 | i | 1.73 | c, i
61-0191 | 2021-05-17 14:00 | EDT | 0.866 |  | 17.149 |  | 8.77 |  | 105.1 |  | 37579.8 |  | 23.89 |  | 7.91 |  | 0.99 | i | 4.32 | i | 2.13 | c, i
61-0191 | 2021-05-17 14:15 | EDT | 0.864 |  | 17.163 |  | 8.72 |  | 104.5 |  | 37425.1 |  | 23.78 |  | 7.91 |  | 1.02 | i | 4.47 | i | 2.17 | c, i
61-0191 | 2021-05-17 14:30 | EDT | 0.86 |  | 16.774 |  | 8.81 |  | 104.8 |  | 37557 |  | 23.87 |  | 7.92 |  | 1.27 | i | 5.76 | i | 2.62 | c, i
61-0191 | 2021-05-17 14:45 | EDT | 0.857 |  | 16.52 |  | 8.94 |  | 105.8 |  | 37373.3 |  | 23.74 |  | 7.93 |  | 1.58 | i | 7.32 | i | 3.77 | c, i
61-0191 | 2021-05-17 15:00 | EDT | 0.853 |  | 16.241 |  | 8.9 |  | 104.8 |  | 37640.5 |  | 23.93 |  | 7.93 |  | 1.79 | i | 8.37 | i | 3.97 | c, i
61-0191 | 2021-05-17 15:15 | EDT | 0.853 |  | 16.41 |  | 8.87 |  | 104.7 |  | 37530.4 |  | 23.85 |  | 7.93 |  | 1.55 | i | 7.16 | i | 3.32 | c, i
61-0191 | 2021-05-17 15:30 | EDT | 0.852 |  | 16.423 |  | 8.87 |  | 104.7 |  | 37558.5 |  | 23.87 |  | 7.93 |  | 1.35 | i | 6.16 | i | 3.08 | c, i
61-0191 | 2021-05-17 15:45 | EDT | 0.853 |  | 16.248 |  | 8.92 |  | 105.1 |  | 37835.8 |  | 24.06 |  | 7.94 |  | 1.36 | i | 6.2 | i | 2.98 | c, i
61-0191 | 2021-05-17 16:00 | EDT | 0.85 |  | 15.974 |  | 8.87 |  | 104.1 |  | 38352.4 |  | 24.42 |  | 7.93 |  | 1.21 | i | 5.42 | i | 2.52 | c, i
61-0191 | 2021-05-17 16:15 | EDT | 0.852 |  | 15.963 |  | 8.84 |  | 103.8 |  | 38342 |  | 24.42 |  | 7.93 |  | 1.17 | i | 5.25 | i | 2.52 | c, i
61-0191 | 2021-05-17 16:30 | EDT | 0.85 |  | 16.047 |  | 8.84 |  | 104 |  | 38263.7 |  | 24.36 |  | 7.93 |  | 1.15 | i | 5.14 | i | 2.55 | c, i
61-0191 | 2021-05-17 16:45 | EDT | 0.847 |  | 16.071 |  | 8.87 |  | 104.3 |  | 38231 |  | 24.34 |  | 7.93 |  | 1.17 | i | 5.23 | i | 2.52 | c, i
61-0191 | 2021-05-17 17:00 | EDT | 0.853 |  | 16.061 |  | 8.91 |  | 104.7 |  | 38128.8 |  | 24.27 |  | 7.94 |  | 1.12 | i | 5 | i | 2.47 | c, i
61-0191 | 2021-05-17 17:15 | EDT | 0.854 |  | 15.976 |  | 9.02 |  | 105.6 |  | 37491.9 |  | 23.82 |  | 7.95 |  | 1.36 | i | 6.21 | i | 2.99 | c, i
61-0191 | 2021-05-17 17:30 | EDT | 0.854 |  | 16.148 |  | 9.06 |  | 106.2 |  | 37050.4 |  | 23.51 |  | 7.95 |  | 1.46 | i | 6.69 | i | 3.45 | c, i
61-0191 | 2021-05-17 17:45 | EDT | 0.856 |  | 16.237 |  | 8.96 |  | 105.1 |  | 36813.7 |  | 23.35 |  | 7.93 |  | 0.97 | i | 4.21 | i | 2.06 | c, i
61-0191 | 2021-05-17 18:00 | EDT | 0.858 |  | 16.216 |  | 8.94 |  | 105.1 |  | 37426.2 |  | 23.78 |  | 7.93 |  | 0.68 | i | 2.79 | i | 1.3 | c, i
61-0191 | 2021-05-17 18:15 | EDT | 0.858 |  | 15.804 |  | 8.95 |  | 104.3 |  | 37164.1 |  | 23.59 |  | 7.94 |  | 0.81 | i | 3.42 | i | 1.65 | c, i
61-0191 | 2021-05-17 18:30 | EDT | 0.857 |  | 15.789 |  | 8.86 |  | 103 |  | 36794 |  | 23.33 |  | 7.92 |  | 0.76 | i | 3.2 | i | 1.42 | c, i
61-0191 | 2021-05-17 18:45 | EDT | 0.859 |  | 16.07 |  | 8.93 |  | 104.3 |  | 36400 |  | 23.06 |  | 7.93 |  | 0.87 | i | 3.73 | i | 1.69 | c, i
61-0191 | 2021-05-17 19:00 | EDT | 0.861 |  | 15.68 |  | 8.92 |  | 103.6 |  | 37137.5 |  | 23.57 |  | 7.93 |  | 0.87 | i | 3.72 | i | 1.75 | c, i
61-0191 | 2021-05-17 19:15 | EDT | 0.862 |  | 15.758 |  | 8.83 |  | 102.5 |  | 36558 |  | 23.16 |  | 7.92 |  | 0.79 | i | 3.32 | i | 1.5 | c, i
61-0191 | 2021-05-17 19:30 | EDT | 0.861 |  | 16.101 |  | 8.94 |  | 105 |  | 37699.6 |  | 23.97 |  | 7.94 |  | 0.96 | i | 4.21 | i | 1.96 | c, i
61-0191 | 2021-05-17 19:45 | EDT | 0.862 |  | 16.332 |  | 8.99 |  | 105.8 |  | 37075.9 |  | 23.53 |  | 7.94 |  | 0.86 | i | 3.67 | i | 1.54 | c, i
61-0191 | 2021-05-17 20:00 | EDT | 0.862 |  | 16.607 |  | 9.01 |  | 106.9 |  | 37642.8 |  | 23.93 |  | 7.95 |  | 1.03 | i | 4.51 | i | 1.83 | c, i
61-0191 | 2021-05-17 20:15 | EDT | 0.865 |  | 16.974 |  | 9.11 |  | 109.1 |  | 38158.4 |  | 24.29 |  | 7.98 |  | 1.17 | i | 5.26 | i | 2.19 | c, i
61-0191 | 2021-05-17 20:30 | EDT | 0.864 |  | 17.03 |  | 9.23 |  | 110.7 |  | 38339.9 |  | 24.42 |  | 7.99 |  | 1.67 | i | 7.76 | i | 4.11 | c, i
61-0191 | 2021-05-17 20:45 | EDT | 0.866 |  | 16.964 |  | 9.2 |  | 110.2 |  | 38364.2 |  | 24.44 |  | 7.99 |  | 1.13 | i | 5.05 | i | 1.98 | c, i
61-0191 | 2021-05-17 21:00 | EDT | 0.866 |  | 16.738 |  | 9.05 |  | 107.9 |  | 38205.5 |  | 24.33 |  | 7.97 |  | 0.94 | i | 4.1 | i | 1.61 | c, i
61-0191 | 2021-05-17 21:15 | EDT | 0.864 |  | 16.668 |  | 9.08 |  | 108.1 |  | 38221.1 |  | 24.34 |  | 7.97 |  | 1.01 | i | 4.42 | i | 2.16 | c, i
61-0191 | 2021-05-17 21:30 | EDT | 0.864 |  | 16.614 |  | 9.08 |  | 108 |  | 38202.1 |  | 24.32 |  | 7.98 |  | 1.12 | i | 4.98 | i | 1.96 | c, i
61-0191 | 2021-05-17 21:45 | EDT | 0.867 |  | 16.496 |  | 9.08 |  | 107.7 |  | 38205.1 |  | 24.32 |  | 7.97 |  | 0.88 | i | 3.77 | i | 1.69 | c, i
61-0191 | 2021-05-17 22:00 | EDT | 0.867 |  | 16.711 |  | 9.1 |  | 108.5 |  | 38309.5 |  | 24.4 |  | 7.98 |  | 1.12 | i | 4.99 | i | 1.69 | c, i
61-0191 | 2021-05-17 22:15 | EDT | 0.868 |  | 16.599 |  | 9.08 |  | 108 |  | 38344.7 |  | 24.42 |  | 7.98 |  | 0.96 | i | 4.2 | i | 3.05 | c, i
61-0191 | 2021-05-17 22:30 | EDT | 0.869 |  | 16.358 |  | 8.95 |  | 106 |  | 38440.4 |  | 24.49 |  | 7.96 |  | 1.01 | i | 4.42 | i | 1.96 | c, i
61-0191 | 2021-05-17 22:45 | EDT | 0.868 |  | 16.228 |  | 8.92 |  | 105.4 |  | 38527.1 |  | 24.55 |  | 7.96 |  | 0.88 | i | 3.79 | i | 2.04 | c, i
61-0191 | 2021-05-17 23:00 | EDT | 0.869 |  | 16.56 |  | 9.07 |  | 107.9 |  | 38508.2 |  | 24.54 |  | 7.98 |  | 0.69 | i | 2.85 | i | 2.04 | c, i
61-0191 | 2021-05-17 23:15 | EDT | 0.87 |  | 16.511 |  | 9.06 |  | 107.6 |  | 38544.3 |  | 24.56 |  | 7.98 |  | 0.83 | i | 3.51 | i | 1.91 | c, i
61-0191 | 2021-05-17 23:30 | EDT | 0.876 |  | 16.475 |  | 9.06 |  | 107.6 |  | 38573.5 |  | 24.58 |  | 7.98 |  | 0.93 | i | 4.05 | i | 1.89 | c, i
61-0191 | 2021-05-17 23:45 | EDT | 0.885 |  | 16.44 |  | 9.08 |  | 107.7 |  | 38618.6 |  | 24.61 |  | 7.98 |  | 1.05 | i | 4.64 | i | 2.36 | c, i
61-0191 | 2021-05-18 | EDT | 0.881 |  | 16.38 |  | 9.07 |  | 107.6 |  | 38642.2 |  | 24.63 |  | 7.98 |  | 1.36 | i | 6.18 | i | 3.2 | c, i
61-0191 | 2021-05-18 00:15 | EDT | 0.879 |  | 16.397 |  | 9.1 |  | 107.9 |  | 38663.5 |  | 24.65 |  | 7.98 |  | 1 | i | 4.38 | i | 2.27 | c, i
61-0191 | 2021-05-18 00:30 | EDT | 0.88 |  | 16.361 |  | 9.05 |  | 107.3 |  | 38634.1 |  | 24.63 |  | 7.98 |  | 1.02 | i | 4.5 | i | 2.01 | c, i
61-0191 | 2021-05-18 00:45 | EDT | 0.884 |  | 16.345 |  | 9.08 |  | 107.6 |  | 38700.2 |  | 24.67 |  | 7.98 |  | 1.15 | i | 5.14 | i | 1.76 | c, i
61-0191 | 2021-05-18 01:00 | EDT | 0.882 |  | 16.314 |  | 9.14 |  | 108.3 |  | 38714.1 |  | 24.68 |  | 7.99 |  | 0.98 | i | 4.3 | i | 1.92 | c, i
61-0191 | 2021-05-18 01:15 | EDT | 0.883 |  | 16.242 |  | 9.1 |  | 107.6 |  | 38653.2 |  | 24.64 |  | 7.98 |  | 0.97 | i | 4.24 | i | 1.82 | c, i
61-0191 | 2021-05-18 01:30 | EDT | 0.878 |  | 16.089 |  | 9.08 |  | 107 |  | 38544 |  | 24.56 |  | 7.98 |  | 0.87 | i | 3.74 | i | 1.7 | c, i
61-0191 | 2021-05-18 01:45 | EDT | 0.873 |  | 16.039 |  | 9.03 |  | 106.3 |  | 38494.3 |  | 24.52 |  | 7.97 |  | 1.19 | i | 5.33 | i | 1.98 | c, i
61-0191 | 2021-05-18 02:00 | EDT | 0.87 |  | 16.035 |  | 9 |  | 106 |  | 38535.5 |  | 24.55 |  | 7.96 |  | 0.94 | i | 4.08 | i | 1.87 | c, i
61-0191 | 2021-05-18 02:15 | EDT | 0.869 |  | 16.093 |  | 9 |  | 106 |  | 38547.7 |  | 24.56 |  | 7.96 |  | 0.99 | i | 4.34 | i | 1.96 | c, i
61-0191 | 2021-05-18 02:30 | EDT | 0.868 |  | 16.082 |  | 8.97 |  | 105.7 |  | 38495.4 |  | 24.53 |  | 7.96 |  | 1.03 | i | 4.54 | i | 1.99 | c, i
61-0191 | 2021-05-18 02:45 | EDT | 0.869 |  | 16.179 |  | 8.94 |  | 105.6 |  | 38436.7 |  | 24.48 |  | 7.96 |  | 1.05 | i | 4.61 | i | 1.88 | c, i
61-0191 | 2021-05-18 03:00 | EDT | 0.87 |  | 16.092 |  | 8.89 |  | 104.4 |  | 37751.3 |  | 24 |  | 7.94 |  | 0.82 | i | 3.48 | i | 1.51 | c, i
61-0191 | 2021-05-18 03:15 | EDT | 0.868 |  | 15.681 |  | 8.78 |  | 101.8 |  | 36823.4 |  | 23.35 |  | 7.93 |  | 0.66 | i | 2.65 | i | 1.23 | c, i
61-0191 | 2021-05-18 03:30 | EDT | 0.865 |  | 16.44 |  | 8.94 |  | 105.9 |  | 38063.5 |  | 24.22 |  | 7.96 |  | 0.92 | i | 3.99 | i | 1.79 | c, i
61-0191 | 2021-05-18 03:45 | EDT | 0.863 |  | 16.643 |  | 8.92 |  | 105.9 |  | 37832.1 |  | 24.06 |  | 7.94 |  | 0.91 | i | 3.92 | i | 1.85 | c, i
61-0191 | 2021-05-18 04:00 | EDT | 0.864 |  | 16.542 |  | 8.87 |  | 105.3 |  | 38111.5 |  | 24.26 |  | 7.94 |  | 1.01 | i | 4.44 | i | 2.04 | c, i
61-0191 | 2021-05-18 04:15 | EDT | 0.866 |  | 16.368 |  | 8.85 |  | 104.5 |  | 37510.6 |  | 23.84 |  | 7.93 |  | 0.98 | i | 4.3 | i | 1.96 | c, i
61-0191 | 2021-05-18 04:30 | EDT | 0.865 |  | 16.269 |  | 8.85 |  | 104.4 |  | 38010.4 |  | 24.19 |  | 7.93 |  | 1.05 | i | 4.64 | i | 2.1 | c, i
61-0191 | 2021-05-18 04:45 | EDT | 0.866 |  | 16.084 |  | 8.8 |  | 103.1 |  | 37222.8 |  | 23.63 |  | 7.92 |  | 0.84 | i | 3.59 | i | 1.7 | c, i
61-0191 | 2021-05-18 05:00 | EDT | 0.868 |  | 15.839 |  | 8.76 |  | 101.8 |  | 36509.8 |  | 23.13 |  | 7.91 |  | 0.75 | i | 3.15 | i | 1.35 | c, i
61-0191 | 2021-05-18 05:15 | EDT | 0.874 |  | 15.501 |  | 8.56 |  | 98.5 |  | 35849.8 |  | 22.67 |  | 7.87 |  | 0.71 | i | 2.94 | i | 1.43 | c, i
61-0191 | 2021-05-18 05:30 | EDT | 0.873 |  | 15.437 |  | 8.46 |  | 97.2 |  | 35922.2 |  | 22.72 |  | 7.86 |  | 0.73 | i | 3 | i | 1.29 | c, i
61-0191 | 2021-05-18 05:45 | EDT | 0.868 |  | 15.321 |  | 8.41 |  | 96.6 |  | 36321 |  | 22.99 |  | 7.86 |  | 0.74 | i | 3.09 | i | 1.37 | c, i
61-0191 | 2021-05-18 06:00 | EDT | 0.868 |  | 15.105 |  | 8.3 |  | 95.1 |  | 36722.3 |  | 23.27 |  | 7.85 |  | 0.64 | i | 2.59 | i | 1.3 | c, i
61-0191 | 2021-05-18 06:15 | EDT | 0.865 |  | 15.091 |  | 8.27 |  | 94.7 |  | 36642.2 |  | 23.22 |  | 7.84 |  | 0.68 | i | 2.8 | i | 1.26 | c, i
61-0191 | 2021-05-18 06:30 | EDT | 0.867 |  | 15.219 |  | 8.36 |  | 96.2 |  | 37006.2 |  | 23.47 |  | 7.86 |  | 0.78 | i | 3.3 | i | 1.44 | c, i
61-0191 | 2021-05-18 06:45 | EDT | 0.865 |  | 15.109 |  | 8.35 |  | 95.4 |  | 35846.1 |  | 22.66 |  | 7.85 |  | 0.66 | i | 2.66 | i | 1.16 | c, i
61-0191 | 2021-05-18 07:00 | EDT | 0.866 |  | 15.152 |  | 8.37 |  | 95.8 |  | 35987.7 |  | 22.76 |  | 7.85 |  | 0.68 | i | 2.75 | i | 1.24 | c, i
61-0191 | 2021-05-18 07:15 | EDT | 0.865 |  | 15.111 |  | 8.33 |  | 95.5 |  | 36770.6 |  | 23.31 |  | 7.85 |  | 0.79 | i | 3.34 | i | 1.63 | c, i
61-0191 | 2021-05-18 07:30 | EDT | 0.866 |  | 15.162 |  | 8.36 |  | 96.1 |  | 37103.8 |  | 23.54 |  | 7.86 |  | 0.86 | i | 3.69 | i | 1.81 | c, i
61-0191 | 2021-05-18 07:45 | EDT | 0.87 |  | 15.222 |  | 8.41 |  | 97 |  | 37629 |  | 23.91 |  | 7.87 |  | 1.04 | i | 4.56 | i | 2.09 | c, i
61-0191 | 2021-05-18 08:00 | EDT | 0.869 |  | 15.712 |  | 8.44 |  | 98.8 |  | 38754 |  | 24.7 |  | 7.88 |  | 1.04 | i | 4.57 | i | 2.18 | c, i
61-0191 | 2021-05-18 08:15 | EDT | 0.869 |  | 15.743 |  | 8.52 |  | 99.6 |  | 38216.8 |  | 24.33 |  | 7.89 |  | 1.09 | i | 4.84 | i | 2.23 | c, i
61-0191 | 2021-05-18 08:30 | EDT | 0.869 |  | 15.484 |  | 8.47 |  | 97.9 |  | 36869.8 |  | 23.38 |  | 7.87 |  | 0.98 | i | 4.28 | i | 2.06 | c, i
61-0191 | 2021-05-18 08:45 | EDT | 0.868 |  | 15.512 |  | 8.47 |  | 97.7 |  | 36346.6 |  | 23.01 |  | 7.87 |  | 0.88 | i | 3.78 | i | 1.74 | c, i
61-0191 | 2021-05-18 09:00 | EDT | 0.868 |  | 15.512 |  | 8.46 |  | 97.6 |  | 36292 |  | 22.98 |  | 7.87 |  | 0.86 | i | 3.7 | i | 1.73 | c, i
61-0191 | 2021-05-18 09:15 | EDT | 0.872 |  | 15.55 |  | 8.47 |  | 97.7 |  | 36266 |  | 22.96 |  | 7.87 |  | 0.97 | i | 4.26 | i | 1.85 | c, i
61-0191 | 2021-05-18 09:30 | EDT | 0.874 |  | 15.585 |  | 8.48 |  | 97.9 |  | 36176.8 |  | 22.9 |  | 7.87 |  | 0.92 | i | 3.98 | i | 1.77 | c, i
61-0191 | 2021-05-18 09:45 | EDT | 0.872 |  | 15.648 |  | 8.55 |  | 98.9 |  | 36197.5 |  | 22.91 |  | 7.88 |  | 1.1 | i | 4.87 | i | 2.02 | c, i
61-0191 | 2021-05-18 10:00 | EDT | 0.87 |  | 15.724 |  | 8.61 |  | 99.7 |  | 36353 |  | 23.02 |  | 7.88 |  | 1.41 | i | 6.45 | i | 2.56 | c, i
61-0191 | 2021-05-18 10:15 | EDT | 0.869 |  | 15.839 |  | 8.61 |  | 99.8 |  | 35848 |  | 22.67 |  | 7.88 |  | 1.18 | i | 5.27 | i | 2.3 | c, i
61-0191 | 2021-05-18 10:30 | EDT | 0.867 |  | 15.857 |  | 8.67 |  | 100.8 |  | 36370 |  | 23.03 |  | 7.9 |  | 1.19 | i | 5.35 | i | 2.29 | c, i
61-0191 | 2021-05-18 10:45 | EDT | 0.867 |  | 15.987 |  | 8.76 |  | 102.1 |  | 36372.9 |  | 23.04 |  | 7.91 |  | 1.2 | i | 5.37 | i | 1.56 | c, i
61-0191 | 2021-05-18 11:00 | EDT | 0.864 |  | 15.817 |  | 8.85 |  | 102.9 |  | 36805.6 |  | 23.34 |  | 7.92 |  | 1.53 | i | 7.04 | i | 2.6 | c, i
61-0191 | 2021-05-18 11:15 | EDT | 0.862 |  | 15.761 |  | 8.9 |  | 103.6 |  | 37008.6 |  | 23.48 |  | 7.93 |  | 1.53 | i | 7.06 | i | 3 | c, i
61-0191 | 2021-05-18 11:30 | EDT | 0.861 |  | 15.965 |  | 9.06 |  | 106 |  | 37318.1 |  | 23.7 |  | 7.96 |  | 1.52 | i | 7.02 | i | 2.8 | c, i
61-0191 | 2021-05-18 11:45 | EDT | 0.86 |  | 16.167 |  | 9.18 |  | 107.9 |  | 37446.2 |  | 23.79 |  | 7.97 |  | 1.29 | i | 5.84 | i | 3.08 | c, i
61-0191 | 2021-05-18 12:00 | EDT | 0.857 |  | 16.359 |  | 9.28 |  | 109.5 |  | 37639 |  | 23.93 |  | 7.99 |  | 1.31 | i | 5.92 | i | 2.83 | c, i
61-0191 | 2021-05-18 12:15 | EDT | 0.857 |  | 16.477 |  | 9.37 |  | 110.9 |  | 37754.7 |  | 24.01 |  | 8 |  | 1.36 | i | 6.22 | i | 2.95 | c, i
61-0191 | 2021-05-18 12:30 | EDT | 0.862 |  | 16.551 |  | 9.4 |  | 111.4 |  | 37626.2 |  | 23.92 |  | 8 |  | 1.1 | i | 4.87 | i | 4.16 | c, i
61-0191 | 2021-05-18 12:45 | EDT | 0.858 |  | 16.673 |  | 9.55 |  | 113.5 |  | 37765.8 |  | 24.02 |  | 8.02 |  | 1.32 | i | 6 | i | 3.29 | c, i
61-0191 | 2021-05-18 13:00 | EDT | 0.856 |  | 16.903 |  | 9.57 |  | 114.3 |  | 37734.5 |  | 24 |  | 8.03 |  | 1.04 | i | 4.6 | i | 2.64 | c, i
61-0191 | 2021-05-18 13:15 | EDT | 0.855 |  | 17.073 |  | 9.64 |  | 115.4 |  | 37722.3 |  | 23.99 |  | 8.03 |  | 1.16 | i | 5.2 | i | 2.69 | c, i
61-0191 | 2021-05-18 13:30 | EDT | 0.86 |  | 16.988 |  | 9.71 |  | 116.1 |  | 37814.1 |  | 24.05 |  | 8.04 |  | 1.38 | i | 6.29 | i | 2.91 | c, i
61-0191 | 2021-05-18 13:45 | EDT | 0.849 |  | 17.129 |  | 9.77 |  | 117.2 |  | 37848.1 |  | 24.08 |  | 8.05 |  | 1.38 | i | 6.29 | i | 2.97 | c, i
61-0191 | 2021-05-18 14:00 | EDT | 0.844 |  | 17.237 |  | 9.81 |  | 117.9 |  | 37839.8 |  | 24.07 |  | 8.05 |  | 1.48 | i | 6.82 | i | 3.35 | c, i
61-0191 | 2021-05-18 14:15 | EDT | 0.841 |  | 17.324 |  | 9.85 |  | 118.5 |  | 37813.4 |  | 24.05 |  | 8.06 |  | 2.01 | i | 9.45 | i | 3.39 | c, i
61-0191 | 2021-05-18 14:30 | EDT | 0.842 |  | 17.355 |  | 9.88 |  | 119 |  | 37736.1 |  | 24 |  | 8.06 |  | 1.83 | i | 8.56 | i | 3.88 | c, i
61-0191 | 2021-05-18 14:45 | EDT | 0.84 |  | 17.448 |  | 9.86 |  | 118.9 |  | 37636.8 |  | 23.93 |  | 8.06 |  | 1.71 | i | 7.97 | i | 3.81 | c, i
61-0191 | 2021-05-18 15:00 | EDT | 0.837 |  | 17.403 |  | 9.88 |  | 119 |  | 37527 |  | 23.85 |  | 8.05 |  | 2.45 | i | 11.7 | i | 4.09 | c, i
61-0191 | 2021-05-18 15:15 | EDT | 0.834 |  | 17.513 |  | 9.85 |  | 118.8 |  | 37446.1 |  | 23.8 |  | 8.05 |  | 1.82 | i | 8.52 | i | 3.53 | c, i
61-0191 | 2021-05-18 15:30 | EDT | 0.832 |  | 17.619 |  | 9.88 |  | 119.4 |  | 37388.1 |  | 23.75 |  | 8.05 |  | 1.87 | i | 8.77 | i | 4.32 | c, i
61-0191 | 2021-05-18 15:45 | EDT | 0.831 |  | 17.651 |  | 9.9 |  | 119.7 |  | 37333.2 |  | 23.72 |  | 8.05 |  | 2.93 | i | 14.09 | i | 5.68 | c, i
61-0191 | 2021-05-18 16:00 | EDT | 0.83 |  | 17.804 |  | 9.85 |  | 119.4 |  | 37133.6 |  | 23.58 |  | 8.05 |  | 2.24 | i | 10.62 | i | 3.92 | c, i
61-0191 | 2021-05-18 16:15 | EDT | 0.828 |  | 17.716 |  | 9.86 |  | 119.1 |  | 36950.6 |  | 23.45 |  | 8.04 |  | 2.3 | i | 10.93 | i | 6.66 | c, i
61-0191 | 2021-05-18 16:30 | EDT | 0.828 |  | 17.751 |  | 9.92 |  | 119.9 |  | 36935.9 |  | 23.44 |  | 8.05 |  | 1.95 | i | 9.16 | i | 4.45 | c, i
61-0191 | 2021-05-18 16:45 | EDT | 0.823 |  | 17.711 |  | 10.06 |  | 121.6 |  | 37034.8 |  | 23.51 |  | 8.06 |  | 3.33 | i | 16.11 | i | 5.36 | c, i
61-0191 | 2021-05-18 17:00 | EDT | 0.821 |  | 17.671 |  | 10.1 |  | 122.1 |  | 37110.3 |  | 23.56 |  | 8.07 |  | 2.42 | i | 11.53 | i | 5.41 | c, i
61-0191 | 2021-05-18 17:15 | EDT | 0.823 |  | 17.64 |  | 10.02 |  | 121.1 |  | 37093.9 |  | 23.55 |  | 8.06 |  | 2.08 | i | 9.8 | i | 6.12 | c, i
61-0191 | 2021-05-18 17:30 | EDT | 0.824 |  | 17.628 |  | 10.04 |  | 121.2 |  | 37094 |  | 23.55 |  | 8.07 |  | 2.18 | i | 10.35 | i | 4.46 | c, i
61-0191 | 2021-05-18 17:45 | EDT | 0.817 |  | 17.599 |  | 10.07 |  | 121.5 |  | 37134.5 |  | 23.58 |  | 8.07 |  | 2.11 | i | 9.95 | i | 4.32 | c, i
61-0191 | 2021-05-18 18:00 | EDT | 0.821 |  | 17.583 |  | 10.03 |  | 121.1 |  | 37151.2 |  | 23.59 |  | 8.07 |  | 1.81 | i | 8.44 | i | 4.29 | c, i
61-0191 | 2021-05-18 18:15 | EDT | 0.822 |  | 17.566 |  | 10.02 |  | 120.8 |  | 37163.6 |  | 23.6 |  | 8.07 |  | 2.14 | i | 10.12 | i | 4.34 | c, i
61-0191 | 2021-05-18 18:30 | EDT | 0.825 |  | 17.534 |  | 10.03 |  | 120.9 |  | 37195.1 |  | 23.62 |  | 8.07 |  | 2.26 | i | 10.71 | i | 4.28 | c, i
61-0191 | 2021-05-18 18:45 | EDT | 0.819 |  | 17.076 |  | 9.66 |  | 115.3 |  | 36989.6 |  | 23.47 |  | 8.03 |  | 1.8 | i | 8.4 | i | 3.61 | c, i
61-0191 | 2021-05-18 19:00 | EDT | 0.826 |  | 17.153 |  | 9.69 |  | 115.8 |  | 36951.7 |  | 23.45 |  | 8.03 |  | 2.04 | i | 9.61 | i | 3.98 | c, i
61-0191 | 2021-05-18 19:15 | EDT | 0.827 |  | 17.164 |  | 9.68 |  | 115.7 |  | 36924.8 |  | 23.43 |  | 8.03 |  | 1.63 | i | 7.54 | i | 3.55 | c, i
61-0191 | 2021-05-18 19:30 | EDT | 0.828 |  | 17.174 |  | 9.68 |  | 115.7 |  | 36936 |  | 23.44 |  | 8.03 |  | 2.24 | i | 10.62 | i | 3.55 | c, i
61-0191 | 2021-05-18 19:45 | EDT | 0.828 |  | 17.126 |  | 9.64 |  | 115.1 |  | 36967 |  | 23.46 |  | 8.03 |  | 1.66 | i | 7.69 | i | 3 | c, i
61-0191 | 2021-05-18 20:00 | EDT | 0.826 |  | 17.386 |  | 9.83 |  | 118.2 |  | 37275.8 |  | 23.68 |  | 8.06 |  | 1.71 | i | 7.98 | i | 3.57 | c, i
61-0191 | 2021-05-18 20:15 | EDT | 0.828 |  | 17.301 |  | 9.77 |  | 117.4 |  | 37323.2 |  | 23.71 |  | 8.05 |  | 1.74 | i | 8.13 | i | 3.26 | c, i
61-0191 | 2021-05-18 20:30 | EDT | 0.83 |  | 17.204 |  | 9.71 |  | 116.4 |  | 37402.2 |  | 23.76 |  | 8.04 |  | 1.66 | i | 7.72 | i | 3.52 | c, i
61-0191 | 2021-05-18 20:45 | EDT | 0.834 |  | 17.023 |  | 9.61 |  | 114.9 |  | 37471.1 |  | 23.81 |  | 8.03 |  | 1.85 | i | 8.65 | i | 3.36 | c, i
61-0191 | 2021-05-18 21:00 | EDT | 0.835 |  | 16.943 |  | 9.54 |  | 113.9 |  | 37620.5 |  | 23.92 |  | 8.03 |  | 1.64 | i | 7.61 | i | 3.27 | c, i
61-0191 | 2021-05-18 21:15 | EDT | 0.839 |  | 16.885 |  | 9.49 |  | 113.2 |  | 37558.9 |  | 23.87 |  | 8.02 |  | 2.33 | i | 11.1 | i | 3.41 | c, i
61-0191 | 2021-05-18 21:30 | EDT | 0.839 |  | 16.857 |  | 9.47 |  | 112.9 |  | 37587.4 |  | 23.89 |  | 8.02 |  | 1.53 | i | 7.06 | i | 2.58 | c, i
61-0191 | 2021-05-18 21:45 | EDT | 0.842 |  | 16.939 |  | 9.55 |  | 114.1 |  | 37632.6 |  | 23.92 |  | 8.04 |  | 1.72 | i | 8.01 | i | 3.83 | c, i
61-0191 | 2021-05-18 22:00 | EDT | 0.841 |  | 17.005 |  | 9.61 |  | 114.9 |  | 37701 |  | 23.97 |  | 8.04 |  | 1.74 | i | 8.09 | i | 5.22 | c, i
61-0191 | 2021-05-18 22:15 | EDT | 0.843 |  | 16.994 |  | 9.6 |  | 114.8 |  | 37776.9 |  | 24.03 |  | 8.04 |  | 1.69 | i | 7.85 | i | 3.62 | c, i
61-0191 | 2021-05-18 22:30 | EDT | 0.842 |  | 16.996 |  | 9.6 |  | 114.9 |  | 37837 |  | 24.07 |  | 8.04 |  | 1.54 | i | 7.08 | i | 3.72 | c, i
61-0191 | 2021-05-18 22:45 | EDT | 0.84 |  | 16.98 |  | 9.6 |  | 114.9 |  | 37931.2 |  | 24.13 |  | 8.05 |  | 1.62 | i | 7.52 | i | 3.82 | c, i
61-0191 | 2021-05-18 23:00 | EDT | 0.841 |  | 16.972 |  | 9.62 |  | 115.1 |  | 38003.2 |  | 24.18 |  | 8.05 |  | 1.78 | i | 8.3 | i | 3.6 | c, i
61-0191 | 2021-05-18 23:15 | EDT | 0.842 |  | 16.891 |  | 9.58 |  | 114.4 |  | 38040.1 |  | 24.21 |  | 8.04 |  | 1.53 | i | 7.06 | i | 3.27 | c, i
61-0191 | 2021-05-18 23:30 | EDT | 0.841 |  | 16.836 |  | 9.56 |  | 114.1 |  | 38053 |  | 24.22 |  | 8.04 |  | 2 | i | 9.42 | i | 4.42 | c, i
61-0191 | 2021-05-18 23:45 | EDT | 0.841 |  | 16.821 |  | 9.55 |  | 114 |  | 38087.4 |  | 24.24 |  | 8.04 |  | 1.65 | i | 7.67 | i | 3.36 | c, i
61-0191 | 2021-05-19 | EDT | 0.841 |  | 16.765 |  | 9.53 |  | 113.6 |  | 38127 |  | 24.27 |  | 8.04 |  | 2.41 | i | 11.49 | i | 4.53 | c, i
61-0191 | 2021-05-19 00:15 | EDT | 0.841 |  | 16.808 |  | 9.59 |  | 114.5 |  | 38220.4 |  | 24.34 |  | 8.05 |  | 1.41 | i | 6.46 | i | 4.5 | c, i
61-0191 | 2021-05-19 00:30 | EDT | 0.84 |  | 16.764 |  | 9.59 |  | 114.4 |  | 38294.8 |  | 24.39 |  | 8.05 |  | 2.13 | i | 10.08 | i | 3.65 | c, i
61-0191 | 2021-05-19 00:45 | EDT | 0.842 |  | 16.96 |  | 9.88 |  | 118.4 |  | 38307.6 |  | 24.4 |  | 8.08 |  | 3.34 | i | 16.17 | i | 4.07 | c, i
61-0191 | 2021-05-19 01:00 | EDT | 0.843 |  | 17.004 |  | 9.92 |  | 119 |  | 38263 |  | 24.37 |  | 8.08 |  | 1.98 | i | 9.29 | i | 3.9 | c, i
61-0191 | 2021-05-19 01:15 | EDT | 0.846 |  | 17.019 |  | 9.95 |  | 119.3 |  | 38274.4 |  | 24.38 |  | 8.08 |  | 1.98 | i | 9.32 | i | 3.32 | c, i
61-0191 | 2021-05-19 01:30 | EDT | 0.846 |  | 17.018 |  | 9.98 |  | 119.7 |  | 38305.7 |  | 24.4 |  | 8.08 |  | 2.38 | i | 11.33 | i | 2.5 | c, i
61-0191 | 2021-05-19 01:45 | EDT | 0.848 |  | 17.005 |  | 9.99 |  | 119.8 |  | 38266.6 |  | 24.37 |  | 8.07 |  | 2.73 | i | 13.09 | i | 4.15 | c, i
61-0191 | 2021-05-19 02:00 | EDT | 0.851 |  | 17.05 |  | 10 |  | 119.9 |  | 38261.4 |  | 24.37 |  | 8.07 |  | 2.04 | i | 9.62 | i | 4.74 | c, i
61-0191 | 2021-05-19 02:15 | EDT | 0.85 |  | 17.066 |  | 10 |  | 120.1 |  | 38423 |  | 24.48 |  | 8.08 |  | 4.52 | i | 22.08 | i | 3.87 | c, i
61-0191 | 2021-05-19 02:30 | EDT | 0.845 |  | 17.084 |  | 9.96 |  | 119.6 |  | 38382.7 |  | 24.45 |  | 8.07 |  | 2.57 | i | 12.26 | i | 5.5 | c, i
61-0191 | 2021-05-19 02:45 | EDT | 0.846 |  | 16.84 |  | 9.66 |  | 115.4 |  | 38137.3 |  | 24.28 |  | 8.05 |  | 1.74 | i | 8.12 | i | 4.76 | c, i
61-0191 | 2021-05-19 03:00 | EDT | 0.848 |  | 16.828 |  | 9.58 |  | 114.3 |  | 37958.4 |  | 24.15 |  | 8.04 |  | 1.68 | i | 7.8 | i | 3.72 | c, i
61-0191 | 2021-05-19 03:15 | EDT | 0.852 |  | 16.887 |  | 9.54 |  | 113.9 |  | 37889.7 |  | 24.1 |  | 8.03 |  | 1.71 | i | 7.96 | i | 2.77 | c, i
61-0191 | 2021-05-19 03:30 | EDT | 0.853 |  | 16.957 |  | 9.63 |  | 115.1 |  | 37881.1 |  | 24.1 |  | 8.04 |  | 1.79 | i | 8.38 | i | 3.81 | c, i
61-0191 | 2021-05-19 03:45 | EDT | 0.855 |  | 16.976 |  | 9.61 |  | 114.8 |  | 37765.1 |  | 24.02 |  | 8.04 |  | 1.94 | i | 9.1 | i | 3.45 | c, i
61-0191 | 2021-05-19 04:00 | EDT | 0.857 |  | 16.904 |  | 9.49 |  | 113.1 |  | 37495.5 |  | 23.83 |  | 8.02 |  | 1.61 | i | 7.44 | i | 2.94 | c, i
61-0191 | 2021-05-19 04:15 | EDT | 0.852 |  | 16.775 |  | 9.36 |  | 111.2 |  | 37329.5 |  | 23.71 |  | 8.01 |  | 1.42 | i | 6.48 | i | 3.08 | c, i
61-0191 | 2021-05-19 04:30 | EDT | 0.848 |  | 16.831 |  | 9.31 |  | 110.7 |  | 37149.7 |  | 23.59 |  | 7.99 |  | 1.68 | i | 7.83 | i | 2.92 | c, i
61-0191 | 2021-05-19 04:45 | EDT | 0.849 |  | 16.632 |  | 9.21 |  | 109.1 |  | 37077 |  | 23.53 |  | 7.98 |  | 1.26 | i | 5.7 | i | 2.89 | c, i
61-0191 | 2021-05-19 05:00 | EDT | 0.849 |  | 16.733 |  | 9.18 |  | 108.7 |  | 36785.5 |  | 23.33 |  | 7.97 |  | 1.25 | i | 5.63 | i | 2.82 | c, i
61-0191 | 2021-05-19 05:15 | EDT | 0.849 |  | 16.695 |  | 9.14 |  | 108.2 |  | 36734.6 |  | 23.29 |  | 7.97 |  | 1.4 | i | 6.39 | i | 2.7 | c, i
61-0191 | 2021-05-19 05:30 | EDT | 0.851 |  | 16.677 |  | 9.08 |  | 107.5 |  | 36827.8 |  | 23.36 |  | 7.96 |  | 1.33 | i | 6.05 | i | 2.74 | c, i
61-0191 | 2021-05-19 05:45 | EDT | 0.855 |  | 16.443 |  | 8.99 |  | 105.6 |  | 36230.2 |  | 22.94 |  | 7.94 |  | 1.29 | i | 5.86 | i | 2.35 | c, i
61-0191 | 2021-05-19 06:00 | EDT | 0.861 |  | 16.518 |  | 8.89 |  | 104.4 |  | 35791.4 |  | 22.63 |  | 7.93 |  | 1.08 | i | 4.78 | i | 2.16 | c, i
61-0191 | 2021-05-19 06:15 | EDT | 0.857 |  | 16.352 |  | 8.87 |  | 104.1 |  | 36175.8 |  | 22.9 |  | 7.93 |  | 1.24 | i | 5.58 | i | 2.59 | c, i
61-0191 | 2021-05-19 06:30 | EDT | 0.858 |  | 16.57 |  | 8.96 |  | 105.9 |  | 36921.6 |  | 23.42 |  | 7.95 |  | 1.33 | i | 6.05 | i | 2.65 | c, i
61-0191 | 2021-05-19 06:45 | EDT | 0.856 |  | 16.432 |  | 8.92 |  | 105.1 |  | 36879.2 |  | 23.39 |  | 7.94 |  | 1.33 | i | 6.04 | i | 3.16 | c, i
61-0191 | 2021-05-19 07:00 | EDT | 0.856 |  | 16.067 |  | 8.72 |  | 101.9 |  | 36486.8 |  | 23.12 |  | 7.91 |  | 1.28 | i | 5.78 | i | 2.86 | c, i
61-0191 | 2021-05-19 07:15 | EDT | 0.858 |  | 15.969 |  | 8.68 |  | 101.2 |  | 36545.2 |  | 23.16 |  | 7.91 |  | 2.01 | i | 9.46 | i | 2.83 | c, i
61-0191 | 2021-05-19 07:30 | EDT | 0.859 |  | 15.919 |  | 8.67 |  | 101 |  | 36598.8 |  | 23.19 |  | 7.91 |  | 1.26 | i | 5.69 | i | 2.29 | c, i
61-0191 | 2021-05-19 07:45 | EDT | 0.863 |  | 15.716 |  | 8.57 |  | 99.7 |  | 37194.3 |  | 23.61 |  | 7.89 |  | 1.24 | i | 5.61 | i | 2.56 | c, i
61-0191 | 2021-05-19 08:00 | EDT | 0.864 |  | 15.414 |  | 8.48 |  | 98.3 |  | 37770.9 |  | 24.01 |  | 7.89 |  | 1.01 | i | 4.46 | i | 2.28 | c, i
61-0191 | 2021-05-19 08:15 | EDT | 0.865 |  | 15.343 |  | 8.45 |  | 97.8 |  | 37807 |  | 24.03 |  | 7.88 |  | 1.06 | i | 4.69 | i | 2.39 | c, i
61-0191 | 2021-05-19 08:30 | EDT | 0.865 |  | 15.42 |  | 8.44 |  | 97.7 |  | 37517.1 |  | 23.83 |  | 7.88 |  | 1.02 | i | 4.46 | i | 2.57 | c, i
61-0191 | 2021-05-19 08:45 | EDT | 0.865 |  | 15.765 |  | 8.64 |  | 100.7 |  | 37466.7 |  | 23.8 |  | 7.91 |  | 1.17 | i | 5.22 | i | 2.68 | c, i
61-0191 | 2021-05-19 09:00 | EDT | 0.865 |  | 15.897 |  | 8.72 |  | 102.1 |  | 37717.8 |  | 23.98 |  | 7.92 |  | 1.16 | i | 5.18 | i | 2.82 | c, i
61-0191 | 2021-05-19 09:15 | EDT | 0.865 |  | 16.179 |  | 8.86 |  | 104.2 |  | 37589.1 |  | 23.89 |  | 7.94 |  | 1.15 | i | 5.13 | i | 2.46 | c, i
61-0191 | 2021-05-19 09:30 | EDT | 0.867 |  | 16.487 |  | 8.96 |  | 105.9 |  | 37569.6 |  | 23.88 |  | 7.96 |  | 1.08 | i | 4.79 | i | 2.27 | c, i
61-0191 | 2021-05-19 09:45 | EDT | 0.869 |  | 16.66 |  | 9.05 |  | 107.4 |  | 37525.8 |  | 23.85 |  | 7.97 |  | 1.48 | i | 6.77 | i | 2.76 | c, i
61-0191 | 2021-05-19 10:00 | EDT | 0.874 |  | 16.893 |  | 9.25 |  | 110.3 |  | 37427.2 |  | 23.78 |  | 8 |  | 1.15 | i | 5.13 | i | 2.85 | c, i
61-0191 | 2021-05-19 10:15 | EDT | 0.88 |  | 17.079 |  | 9.02 |  | 107.1 |  | 35702.1 |  | 22.57 |  | 7.95 |  | 1.06 | i | 4.67 | i | 2.21 | c, i
61-0191 | 2021-05-19 10:30 | EDT | 0.883 |  | 16.918 |  | 9.15 |  | 108.4 |  | 35753.9 |  | 22.61 |  | 7.97 |  | 1.25 | i | 5.65 | i | 2.61 | c, i
61-0191 | 2021-05-19 10:45 | EDT | 0.886 |  | 16.873 |  | 9.08 |  | 107 |  | 34923.7 |  | 22.03 |  | 7.95 |  | 1.16 | i | 5.21 | i | 2.29 | c, i
61-0191 | 2021-05-19 11:00 | EDT | 0.881 |  | 16.715 |  | 9.08 |  | 106.9 |  | 35391.4 |  | 22.36 |  | 7.95 |  | 1.31 | i | 5.96 | i | 2.79 | c, i
61-0191 | 2021-05-19 11:15 | EDT | 0.879 |  | 16.698 |  | 9.1 |  | 107.1 |  | 35287.7 |  | 22.28 |  | 7.95 |  | 1.29 | i | 5.85 | i | 2.7 | c, i
61-0191 | 2021-05-19 11:30 | EDT | 0.878 |  | 16.76 |  | 9.12 |  | 107.3 |  | 35158.6 |  | 22.2 |  | 7.95 |  | 1.29 | i | 5.82 | i | 2.51 | c, i
61-0191 | 2021-05-19 11:45 | EDT | 0.879 |  | 16.669 |  | 9.17 |  | 108 |  | 35684.3 |  | 22.56 |  | 7.97 |  | 1.41 | i | 6.44 | i | 2.87 | c, i
61-0191 | 2021-05-19 12:00 | EDT | 0.865 |  | 16.79 |  | 9.26 |  | 109.2 |  | 35460.3 |  | 22.41 |  | 7.97 |  | 1.24 | i | 5.57 | i | 2.57 | c, i
61-0191 | 2021-05-19 12:15 | EDT | 0.881 |  | 16.744 |  | 9.35 |  | 110.4 |  | 35902 |  | 22.71 |  | 7.99 |  | 1.44 | i | 6.61 | i | 2.55 | c, i
61-0191 | 2021-05-19 12:30 | EDT | 0.878 |  | 17.109 |  | 9.64 |  | 115 |  | 36740 |  | 23.3 |  | 8.04 |  | 1.71 | i | 7.93 | i | 3.02 | c, i
61-0191 | 2021-05-19 12:45 | EDT | 0.874 |  | 17.31 |  | 9.64 |  | 115.8 |  | 37211.9 |  | 23.63 |  | 8.04 |  | 1.63 | i | 7.54 | i | 2.66 | c, i
61-0191 | 2021-05-19 13:00 | EDT | 0.872 |  | 17.39 |  | 9.97 |  | 120.2 |  | 37789.1 |  | 24.04 |  | 8.07 |  | 1.71 | i | 7.98 | i | 3.71 | c, i
61-0191 | 2021-05-19 13:15 | EDT | 0.873 |  | 17.423 |  | 10.28 |  | 124.3 |  | 38454.6 |  | 24.5 |  | 8.11 |  | 1.67 | i | 7.75 | i | 3.64 | c, i
61-0191 | 2021-05-19 13:30 | EDT | 0.87 |  | 17.34 |  | 10.6 |  | 128.5 |  | 39356.3 |  | 25.14 |  | 8.15 |  | 1.77 | i | 8.27 | i | 4.62 | c, i
61-0191 | 2021-05-19 13:45 | EDT | 0.875 |  | 17.381 |  | 10.59 |  | 128.2 |  | 38822 |  | 24.76 |  | 8.14 |  | 2.13 | i | 10.05 | i | 5.06 | c, i
61-0191 | 2021-05-19 14:00 | EDT | 0.876 |  | 17.567 |  | 10.4 |  | 125.9 |  | 38035.5 |  | 24.21 |  | 8.12 |  | 1.67 | i | 7.74 | i | 3.97 | c, i
61-0191 | 2021-05-19 14:15 | EDT | 0.876 |  | 17.626 |  | 10.24 |  | 123.9 |  | 37732.8 |  | 24 |  | 8.11 |  | 1.72 | i | 7.99 | i | 2.08 | c, i
61-0191 | 2021-05-19 14:30 | EDT | 0.881 |  | 17.49 |  | 10.3 |  | 124.6 |  | 38189 |  | 24.32 |  | 8.11 |  | 1.71 | i | 7.95 | i | 4.06 | c, i
61-0191 | 2021-05-19 14:45 | EDT | 0.875 |  | 17.539 |  | 10.23 |  | 123.7 |  | 37911.7 |  | 24.12 |  | 8.11 |  | 1.83 | i | 8.57 | i | 3.52 | c, i
61-0191 | 2021-05-19 15:00 | EDT | 0.88 |  | 16.996 |  | 9.81 |  | 117.5 |  | 38063.7 |  | 24.23 |  | 8.05 |  | 2.02 | i | 9.5 | i | 4.41 | c, i
61-0191 | 2021-05-19 15:15 | EDT | 0.881 |  | 16.941 |  | 9.86 |  | 117.8 |  | 37738.2 |  | 24 |  | 8.06 |  | 2.15 | i | 10.18 | i | 4.71 | c, i
61-0191 | 2021-05-19 15:30 | EDT | 0.881 |  | 16.639 |  | 9.99 |  | 119.2 |  | 38864.4 |  | 24.79 |  | 8.07 |  | 2.16 | i | 10.22 | i | 4.58 | c, i
61-0191 | 2021-05-19 15:45 | EDT | 0.881 |  | 16.592 |  | 10.02 |  | 119.6 |  | 39130 |  | 24.98 |  | 8.08 |  | 2.09 | i | 9.86 | i | 4.93 | c, i
61-0191 | 2021-05-19 16:00 | EDT | 0.878 |  | 16.556 |  | 10.13 |  | 120.8 |  | 39200.3 |  | 25.03 |  | 8.08 |  | 3.91 | i | 19.05 | i | 5.07 | c, i
61-0191 | 2021-05-19 16:15 | EDT | 0.879 |  | 16.496 |  | 10.18 |  | 121.4 |  | 39280.4 |  | 25.08 |  | 8.09 |  | 2.26 | i | 10.74 | i | 5.41 | c, i
61-0191 | 2021-05-19 16:30 | EDT | 0.88 |  | 16.59 |  | 10.22 |  | 121.8 |  | 38902 |  | 24.82 |  | 8.09 |  | 2.25 | i | 10.68 | i | 4.96 | c, i
61-0191 | 2021-05-19 16:45 | EDT | 0.88 |  | 16.784 |  | 10.2 |  | 121.8 |  | 38482.6 |  | 24.52 |  | 8.09 |  | 2.36 | i | 11.24 | i | 5.12 | c, i
61-0191 | 2021-05-19 17:00 | EDT | 0.882 |  | 16.623 |  | 10.15 |  | 120.9 |  | 38555 |  | 24.57 |  | 8.09 |  | 2.77 | i | 13.28 | i | 5.71 | c, i
61-0191 | 2021-05-19 17:15 | EDT | 0.879 |  | 16.232 |  | 10.18 |  | 120.7 |  | 39252 |  | 25.06 |  | 8.09 |  | 2.75 | i | 13.2 | i | 5.11 | c, i
61-0191 | 2021-05-19 17:30 | EDT | 0.881 |  | 16.151 |  | 10.16 |  | 120.1 |  | 38951.7 |  | 24.85 |  | 8.09 |  | 3.15 | i | 15.2 | i | 6.51 | c, i
61-0191 | 2021-05-19 17:45 | EDT | 0.88 |  | 16.006 |  | 10.03 |  | 118.3 |  | 39168.1 |  | 25 |  | 8.07 |  | 2.96 | i | 14.24 | i | 5.9 | c, i
61-0191 | 2021-05-19 18:00 | EDT | 0.881 |  | 15.937 |  | 9.98 |  | 117.6 |  | 39243.3 |  | 25.05 |  | 8.07 |  | 2.73 | i | 13.08 | i | 5.31 | c, i
61-0191 | 2021-05-19 18:15 | EDT | 0.881 |  | 15.697 |  | 9.78 |  | 114.8 |  | 39342.3 |  | 25.12 |  | 8.05 |  | 2.37 | i | 11.28 | i | 4.39 | c, i
61-0191 | 2021-05-19 18:30 | EDT | 0.884 |  | 15.657 |  | 9.87 |  | 115.7 |  | 39519.8 |  | 25.24 |  | 8.05 |  | 2.59 | i | 12.36 | i | 5.44 | c, i
61-0191 | 2021-05-19 18:45 | EDT | 0.885 |  | 15.842 |  | 10.05 |  | 118.5 |  | 39620.6 |  | 25.32 |  | 8.07 |  | 2.97 | i | 14.32 | i | 5.84 | c, i
61-0191 | 2021-05-19 19:00 | EDT | 0.878 |  | 15.761 |  | 9.98 |  | 117.4 |  | 39632.3 |  | 25.32 |  | 8.06 |  | 2.21 | i | 10.45 | i | 4.74 | c, i
61-0191 | 2021-05-19 19:15 | EDT | 0.883 |  | 16.079 |  | 9.85 |  | 115.6 |  | 37590.6 |  | 23.89 |  | 8.07 |  | 1.72 | i | 8.02 | i | 3.1 | c, i
61-0191 | 2021-05-19 19:30 | EDT | 0.88 |  | 15.783 |  | 9.81 |  | 115.1 |  | 38941.1 |  | 24.84 |  | 8.05 |  | 2.08 | i | 9.8 | i | 3.15 | c, i
61-0191 | 2021-05-19 19:45 | EDT | 0.883 |  | 15.584 |  | 9.67 |  | 113.5 |  | 39823.1 |  | 25.46 |  | 8.03 |  | 1.7 | i | 7.9 | i | 3.27 | c, i
61-0191 | 2021-05-19 20:00 | EDT | 0.887 |  | 15.659 |  | 9.53 |  | 111.1 |  | 38023.8 |  | 24.19 |  | 8.02 |  | 1.37 | i | 6.22 | i | 2.69 | c, i
61-0191 | 2021-05-19 20:15 | EDT | 0.889 |  | 15.81 |  | 9.59 |  | 111.6 |  | 36989 |  | 23.47 |  | 8.04 |  | 1.53 | i | 7.07 | i | 2.69 | c, i
61-0191 | 2021-05-19 20:30 | EDT | 0.895 |  | 15.922 |  | 9.53 |  | 111.2 |  | 37019.4 |  | 23.49 |  | 8.03 |  | 1.43 | i | 6.56 | i | 3.45 | c, i
61-0191 | 2021-05-19 20:45 | EDT | 0.893 |  | 16.064 |  | 9.6 |  | 111.6 |  | 35547.5 |  | 22.46 |  | 8.06 |  | 1.67 | i | 7.75 | i | 2.67 | c, i
61-0191 | 2021-05-19 21:00 | EDT | 0.894 |  | 15.695 |  | 9.42 |  | 109.6 |  | 37382.1 |  | 23.74 |  | 8.01 |  | 1.22 | i | 5.5 | i | 2.6 | c, i
61-0191 | 2021-05-19 21:15 | EDT | 0.898 |  | 15.488 |  | 9.2 |  | 106.9 |  | 37934.7 |  | 24.13 |  | 8 |  | 1.45 | i | 6.67 | i | 3.42 | c, i
61-0191 | 2021-05-19 21:30 | EDT | 0.898 |  | 15.549 |  | 9.34 |  | 108.5 |  | 37840.9 |  | 24.06 |  | 8.01 |  | 1.43 | i | 6.55 | i | 2.98 | c, i
61-0191 | 2021-05-19 21:45 | EDT | 0.901 |  | 16.083 |  | 9.79 |  | 114.8 |  | 37395.5 |  | 23.75 |  | 8.07 |  | 1.56 | i | 7.2 | i | 3.32 | c, i
61-0191 | 2021-05-19 22:00 | EDT | 0.899 |  | 16.611 |  | 10 |  | 118.7 |  | 37810.3 |  | 24.05 |  | 8.11 |  | 1.92 | i | 8.99 | i | 3.36 | c, i
61-0191 | 2021-05-19 22:15 | EDT | 0.9 |  | 16.483 |  | 9.94 |  | 117.9 |  | 38211.6 |  | 24.33 |  | 8.1 |  | 2.2 | i | 10.41 | i | 3.77 | c, i
61-0191 | 2021-05-19 22:30 | EDT | 0.901 |  | 16.598 |  | 10.04 |  | 119.2 |  | 37848 |  | 24.07 |  | 8.12 |  | 1.84 | i | 8.62 | i | 3.94 | c, i
61-0191 | 2021-05-19 22:45 | EDT | 0.902 |  | 16.524 |  | 10.06 |  | 119.1 |  | 37686.7 |  | 23.96 |  | 8.12 |  | 1.74 | i | 8.13 | i | 3.65 | c, i
61-0191 | 2021-05-19 23:00 | EDT | 0.9 |  | 16.334 |  | 10.02 |  | 118.2 |  | 37465.6 |  | 23.8 |  | 8.11 |  | 1.43 | i | 6.55 | i | 3.05 | c, i
61-0191 | 2021-05-19 23:15 | EDT | 0.904 |  | 16.341 |  | 9.99 |  | 117.9 |  | 37534 |  | 23.85 |  | 8.11 |  | 1.84 | i | 8.63 | i | 3.11 | c, i
61-0191 | 2021-05-19 23:30 | EDT | 0.904 |  | 16.926 |  | 10.27 |  | 122.8 |  | 37918 |  | 24.12 |  | 8.15 |  | 2.13 | i | 10.07 | i | 4.07 | c, i
61-0191 | 2021-05-19 23:45 | EDT | 0.908 |  | 17.112 |  | 10.32 |  | 123.8 |  | 38007.8 |  | 24.19 |  | 8.16 |  | 2.25 | i | 10.67 | i | 5.13 | c, i
61-0191 | 2021-05-20 | EDT | 0.908 |  | 17.079 |  | 10.32 |  | 123.8 |  | 38069.8 |  | 24.23 |  | 8.16 |  | 3.23 | i | 15.62 | i | 6.56 | c, i
61-0191 | 2021-05-20 00:15 | EDT | 0.909 |  | 17.06 |  | 10.29 |  | 123.5 |  | 38145.4 |  | 24.29 |  | 8.16 |  | 2.43 | i | 11.56 | i | 4.87 | c, i
61-0191 | 2021-05-20 00:30 | EDT | 0.909 |  | 17.145 |  | 10.34 |  | 124.2 |  | 38199.1 |  | 24.32 |  | 8.16 |  | 2.05 | i | 9.66 | i | 4.22 | c, i
61-0191 | 2021-05-20 00:45 | EDT | 0.911 |  | 17.122 |  | 10.31 |  | 123.9 |  | 38275.6 |  | 24.38 |  | 8.16 |  | 2.68 | i | 12.85 | i | 4.12 | c, i
61-0191 | 2021-05-20 01:00 | EDT | 0.908 |  | 15.878 |  | 9.8 |  | 114.7 |  | 37845.9 |  | 24.07 |  | 8.09 |  | 1.54 | i | 7.08 | i | 3 | c, i
61-0191 | 2021-05-20 01:15 | EDT | 0.911 |  | 16.216 |  | 9.98 |  | 117.8 |  | 38388.6 |  | 24.45 |  | 8.11 |  | 1.7 | i | 7.9 | i | 3.23 | c, i
61-0191 | 2021-05-20 01:30 | EDT | 0.911 |  | 15.96 |  | 9.83 |  | 115.4 |  | 38257.2 |  | 24.36 |  | 8.09 |  | 1.94 | i | 9.09 | i | 3.26 | c, i
61-0191 | 2021-05-20 01:45 | EDT | 0.915 |  | 16.821 |  | 10.19 |  | 121.7 |  | 38273 |  | 24.37 |  | 8.15 |  | 1.92 | i | 8.99 | i | 5.84 | c, i
61-0191 | 2021-05-20 02:00 | EDT | 0.912 |  | 15.577 |  | 9.68 |  | 112.6 |  | 37883.4 |  | 24.09 |  | 8.08 |  | 1.46 | i | 6.72 | i | 2.98 | c, i
61-0191 | 2021-05-20 02:15 | EDT | 0.912 |  | 16.16 |  | 10.02 |  | 118.1 |  | 38182.2 |  | 24.31 |  | 8.12 |  | 2.26 | i | 10.71 | i | 4.25 | c, i
61-0191 | 2021-05-20 02:30 | EDT | 0.914 |  | 16.395 |  | 10.09 |  | 119.5 |  | 38300.2 |  | 24.39 |  | 8.13 |  | 2.11 | i | 9.95 | i | 5.74 | c, i
61-0191 | 2021-05-20 02:45 | EDT | 0.916 |  | 16.531 |  | 10.11 |  | 120.1 |  | 38353.8 |  | 24.43 |  | 8.13 |  | 2.2 | i | 10.44 | i | 4.74 | c, i
61-0191 | 2021-05-20 03:00 | EDT | 0.917 |  | 16.69 |  | 10.11 |  | 120.5 |  | 38417.3 |  | 24.47 |  | 8.14 |  | 2.51 | i | 11.98 | i | 5.84 | c, i
61-0191 | 2021-05-20 03:15 | EDT | 0.918 |  | 16.913 |  | 10.11 |  | 121.1 |  | 38489.9 |  | 24.53 |  | 8.15 |  | 2.16 | i | 10.25 | i | 3.91 | c, i
61-0191 | 2021-05-20 03:30 | EDT | 0.917 |  | 16.458 |  | 10.08 |  | 119.6 |  | 38343.1 |  | 24.42 |  | 8.13 |  | 2.11 | i | 9.95 | i | 4.45 | c, i
61-0191 | 2021-05-20 03:45 | EDT | 0.916 |  | 16.149 |  | 10 |  | 117.8 |  | 38199.2 |  | 24.32 |  | 8.12 |  | 2.08 | i | 9.84 | i | 3.63 | c, i
61-0191 | 2021-05-20 04:00 | EDT | 0.918 |  | 16.398 |  | 10.07 |  | 119.2 |  | 38176.5 |  | 24.3 |  | 8.13 |  | 2.01 | i | 9.47 | i | 3.16 | c, i
61-0191 | 2021-05-20 04:15 | EDT | 0.92 |  | 16.398 |  | 10.06 |  | 119.2 |  | 38191.5 |  | 24.31 |  | 8.12 |  | 2.24 | i | 10.61 | i | 3.89 | c, i
61-0191 | 2021-05-20 04:30 | EDT | 0.924 |  | 16.515 |  | 10.04 |  | 119.2 |  | 38291.1 |  | 24.38 |  | 8.13 |  | 2.08 | i | 9.82 | i | 3.99 | c, i
61-0191 | 2021-05-20 04:45 | EDT | 0.93 |  | 15.988 |  | 9.83 |  | 115.1 |  | 37536 |  | 23.85 |  | 8.1 |  | 1.52 | i | 7.02 | i | 3.04 | c, i
61-0191 | 2021-05-20 05:00 | EDT | 0.932 |  | 16.433 |  | 9.93 |  | 117.6 |  | 38080.7 |  | 24.24 |  | 8.11 |  | 1.75 | i | 8.15 | i | 3.4 | c, i
61-0191 | 2021-05-20 05:15 | EDT | 0.933 |  | 16.855 |  | 10.03 |  | 119.9 |  | 38326.8 |  | 24.41 |  | 8.14 |  | 1.59 | i | 7.37 | i | 3.94 | c, i
61-0191 | 2021-05-20 05:30 | EDT | 0.934 |  | 16.963 |  | 10.09 |  | 121 |  | 38588 |  | 24.6 |  | 8.14 |  | 2.18 | i | 10.3 | i | 3.95 | c, i
61-0191 | 2021-05-20 05:45 | EDT | 0.935 |  | 16.849 |  | 10.02 |  | 119.8 |  | 38266.6 |  | 24.37 |  | 8.13 |  | 1.79 | i | 8.38 | i | 3.45 | c, i
61-0191 | 2021-05-20 06:00 | EDT | 0.935 |  | 16.823 |  | 10.01 |  | 119.5 |  | 38291.1 |  | 24.39 |  | 8.12 |  | 1.95 | i | 9.18 | i | 4.08 | c, i
61-0191 | 2021-05-20 06:15 | EDT | 0.939 |  | 16.582 |  | 9.9 |  | 117.6 |  | 37997 |  | 24.18 |  | 8.1 |  | 1.74 | i | 8.1 | i | 3.48 | c, i
61-0191 | 2021-05-20 06:30 | EDT | 0.941 |  | 16.293 |  | 9.81 |  | 115.5 |  | 37260.4 |  | 23.66 |  | 8.1 |  | 1.36 | i | 6.2 | i | 3.21 | c, i
61-0191 | 2021-05-20 06:45 | EDT | 0.943 |  | 16.176 |  | 9.63 |  | 113 |  | 37176.5 |  | 23.6 |  | 8.06 |  | 1.47 | i | 6.73 | i | 2.95 | c, i
61-0191 | 2021-05-20 07:00 | EDT | 0.943 |  | 16.137 |  | 9.52 |  | 111.6 |  | 37279.6 |  | 23.67 |  | 8.04 |  | 1.47 | i | 6.75 | i | 2.95 | c, i
61-0191 | 2021-05-20 07:15 | EDT | 0.942 |  | 16.139 |  | 9.48 |  | 111.3 |  | 37410.6 |  | 23.76 |  | 8.04 |  | 1.53 | i | 7.04 | i | 2.85 | c, i
61-0191 | 2021-05-20 07:30 | EDT | 0.944 |  | 16.048 |  | 9.44 |  | 110.5 |  | 37312.4 |  | 23.69 |  | 8.03 |  | 1.57 | i | 7.24 | i | 3.78 | c, i
61-0191 | 2021-05-20 07:45 | EDT | 0.946 |  | 16.091 |  | 9.48 |  | 111.3 |  | 37632.8 |  | 23.92 |  | 8.04 |  | 1.6 | i | 7.42 | i | 3.27 | c, i
61-0191 | 2021-05-20 08:00 | EDT | 0.947 |  | 15.973 |  | 9.37 |  | 109.8 |  | 37665.9 |  | 23.94 |  | 8.02 |  | 1.53 | i | 7.03 | i | 2.84 | c, i
61-0191 | 2021-05-20 08:15 | EDT | 0.947 |  | 15.898 |  | 9.42 |  | 110.4 |  | 38045.5 |  | 24.21 |  | 8.03 |  | 1.43 | i | 6.53 | i | 3.3 | c, i
61-0191 | 2021-05-20 08:30 | EDT | 0.948 |  | 15.885 |  | 9.49 |  | 111.1 |  | 37834.4 |  | 24.06 |  | 8.03 |  | 1.51 | i | 6.94 | i | 3.17 | c, i
61-0191 | 2021-05-20 08:45 | EDT | 0.945 |  | 15.827 |  | 9.48 |  | 111.1 |  | 38505.2 |  | 24.53 |  | 8.03 |  | 1.68 | i | 7.79 | i | 3.83 | c, i
61-0191 | 2021-05-20 09:00 | EDT | 0.945 |  | 15.764 |  | 9.46 |  | 110.9 |  | 38998.1 |  | 24.88 |  | 8.03 |  | 1.63 | i | 7.53 | i | 3.47 | c, i
61-0191 | 2021-05-20 09:15 | EDT | 0.943 |  | 15.667 |  | 9.34 |  | 109.5 |  | 39267.7 |  | 25.07 |  | 8.02 |  | 1.33 | i | 6.02 | i | 2.97 | c, i
61-0191 | 2021-05-20 09:30 | EDT | 0.943 |  | 15.257 |  | 9.04 |  | 105 |  | 39140.3 |  | 24.97 |  | 7.96 |  | 1.21 | i | 5.44 | i | 2.35 | c, i
61-0191 | 2021-05-20 09:45 | EDT | 0.941 |  | 15.281 |  | 9.08 |  | 105.8 |  | 39625.3 |  | 25.31 |  | 7.98 |  | 1.26 | i | 5.67 | i | 2.58 | c, i
61-0191 | 2021-05-20 10:00 | EDT | 0.94 |  | 15.625 |  | 9.46 |  | 111.2 |  | 40167.9 |  | 25.7 |  | 8.03 |  | 1.83 | i | 8.57 | i | 3.49 | c, i
61-0191 | 2021-05-20 10:15 | EDT | 0.94 |  | 15.612 |  | 9.49 |  | 111.4 |  | 39864.9 |  | 25.49 |  | 8.03 |  | 1.6 | i | 7.41 | i | 2.87 | c, i
61-0191 | 2021-05-20 10:30 | EDT | 0.939 |  | 15.907 |  | 9.83 |  | 116 |  | 39848.1 |  | 25.48 |  | 8.07 |  | 1.79 | i | 8.35 | i | 3.72 | c, i
61-0191 | 2021-05-20 10:45 | EDT | 0.941 |  | 16.016 |  | 9.83 |  | 116 |  | 39224.7 |  | 25.04 |  | 8.07 |  | 1.76 | i | 8.19 | i | 3.78 | c, i
61-0191 | 2021-05-20 11:00 | EDT | 0.941 |  | 16.067 |  | 9.57 |  | 112.6 |  | 38272.5 |  | 24.37 |  | 8.03 |  | 1.29 | i | 5.86 | i | 2.73 | c, i
61-0191 | 2021-05-20 11:15 | EDT | 0.942 |  | 16.351 |  | 9.91 |  | 117.7 |  | 38975.9 |  | 24.87 |  | 8.08 |  | 1.66 | i | 7.68 | i | 2.12 | c, i
61-0191 | 2021-05-20 11:30 | EDT | 0.941 |  | 16.351 |  | 9.94 |  | 117.8 |  | 38590.8 |  | 24.59 |  | 8.08 |  | 1.77 | i | 8.27 | i | 3.32 | c, i
61-0191 | 2021-05-20 11:45 | EDT | 0.941 |  | 16.426 |  | 10 |  | 118.6 |  | 38413.2 |  | 24.47 |  | 8.08 |  | 1.57 | i | 7.27 | i | 5.52 | c, i
61-0191 | 2021-05-20 12:00 | EDT | 0.94 |  | 16.661 |  | 10.19 |  | 121.4 |  | 38460.3 |  | 24.5 |  | 8.1 |  | 1.63 | i | 7.55 | i | 3.64 | c, i
61-0191 | 2021-05-20 12:15 | EDT | 0.943 |  | 16.977 |  | 10.35 |  | 124 |  | 38281.5 |  | 24.38 |  | 8.13 |  | 1.85 | i | 8.65 | i | 3.97 | c, i
61-0191 | 2021-05-20 12:30 | EDT | 0.949 |  | 17.659 |  | 10.46 |  | 127.1 |  | 38495.3 |  | 24.53 |  | 8.16 |  | 1.83 | i | 8.54 | i | 3.72 | c, i
61-0191 | 2021-05-20 12:45 | EDT | 0.943 |  | 17.824 |  | 10.51 |  | 128.1 |  | 38220.3 |  | 24.34 |  | 8.15 |  | 1.75 | i | 8.18 | i | 4.02 | c, i
61-0191 | 2021-05-20 13:00 | EDT | 0.938 |  | 17.956 |  | 10.42 |  | 126.9 |  | 37682 |  | 23.96 |  | 8.14 |  | 1.84 | i | 8.62 | i | 3.65 | c, i
61-0191 | 2021-05-20 13:15 | EDT | 0.943 |  | 17.977 |  | 10.47 |  | 127.6 |  | 37671.5 |  | 23.95 |  | 8.15 |  | 1.97 | i | 9.26 | i | 3.78 | c, i
61-0191 | 2021-05-20 13:30 | EDT | 0.944 |  | 17.992 |  | 10.54 |  | 128.6 |  | 37907.5 |  | 24.12 |  | 8.16 |  | 2.03 | i | 9.55 | i | 3.97 | c, i
61-0191 | 2021-05-20 13:45 | EDT | 0.938 |  | 17.915 |  | 10.44 |  | 127.2 |  | 38021.6 |  | 24.2 |  | 8.15 |  | 2.13 | i | 10.06 | i | 4.04 | c, i
61-0191 | 2021-05-20 14:00 | EDT | 0.94 |  | 17.735 |  | 10.38 |  | 126.4 |  | 38525.1 |  | 24.55 |  | 8.14 |  | 1.87 | i | 8.77 | i | 3.75 | c, i
61-0191 | 2021-05-20 14:15 | EDT | 0.936 |  | 17.424 |  | 10.16 |  | 123.2 |  | 38971.7 |  | 24.87 |  | 8.11 |  | 1.8 | i | 8.4 | i | 3.64 | c, i
61-0191 | 2021-05-20 14:30 | EDT | 0.939 |  | 16.956 |  | 10.33 |  | 124.3 |  | 39373.7 |  | 25.15 |  | 8.12 |  | 1.43 | i | 6.54 | i | 3.76 | c, i
61-0191 | 2021-05-20 14:45 | EDT | 0.942 |  | 17.23 |  | 10.89 |  | 131.8 |  | 39430.7 |  | 25.19 |  | 8.18 |  | 1.98 | i | 9.33 | i | 4.49 | c, i
61-0191 | 2021-05-20 15:00 | EDT | 0.935 |  | 17.267 |  | 11.14 |  | 135.1 |  | 39822.8 |  | 25.47 |  | 8.21 |  | 1.97 | i | 9.29 | i | 5.06 | c, i
61-0191 | 2021-05-20 15:15 | EDT | 0.94 |  | 17.374 |  | 10.89 |  | 132.4 |  | 39941.3 |  | 25.55 |  | 8.19 |  | 2.28 | i | 10.81 | i | 4.92 | c, i
61-0191 | 2021-05-20 15:30 | EDT | 0.94 |  | 17.323 |  | 10.87 |  | 132.1 |  | 40077.6 |  | 25.65 |  | 8.19 |  | 2.28 | i | 10.82 | i | 4.88 | c, i
61-0191 | 2021-05-20 15:45 | EDT | 0.936 |  | 17.428 |  | 10.83 |  | 132 |  | 40346.1 |  | 25.84 |  | 8.19 |  | 2.02 | i | 9.5 | i | 4.33 | c, i
61-0191 | 2021-05-20 16:00 | EDT | 0.936 |  | 17.292 |  | 10.92 |  | 132.8 |  | 40364.2 |  | 25.85 |  | 8.19 |  | 2.27 | i | 10.78 | i | 5.03 | c, i
61-0191 | 2021-05-20 16:15 | EDT | 0.936 |  | 17.403 |  | 10.9 |  | 133 |  | 40481.9 |  | 25.94 |  | 8.19 |  | 2.54 | i | 12.12 | i | 5.35 | c, i
61-0191 | 2021-05-20 16:30 | EDT | 0.938 |  | 17.435 |  | 10.97 |  | 133.8 |  | 40420.4 |  | 25.89 |  | 8.2 |  | 2.76 | i | 13.24 | i | 5.55 | c, i
61-0191 | 2021-05-20 16:45 | EDT | 0.941 |  | 17.393 |  | 11.03 |  | 134.3 |  | 40284.8 |  | 25.8 |  | 8.21 |  | 2.7 | i | 12.96 | i | 6.02 | c, i
61-0191 | 2021-05-20 17:00 | EDT | 0.942 |  | 17.385 |  | 11.08 |  | 135 |  | 40198.9 |  | 25.74 |  | 8.21 |  | 2.85 | i | 13.68 | i | 5.98 | c, i
61-0191 | 2021-05-20 17:15 | EDT | 0.94 |  | 17.469 |  | 11.11 |  | 135.5 |  | 40140.9 |  | 25.7 |  | 8.22 |  | 2.75 | i | 13.18 | i | 6.03 | c, i
61-0191 | 2021-05-20 17:30 | EDT | 0.941 |  | 17.496 |  | 11.13 |  | 135.7 |  | 40072.5 |  | 25.65 |  | 8.22 |  | 3.03 | i | 14.61 | i | 6.48 | c, i
61-0191 | 2021-05-20 17:45 | EDT | 0.938 |  | 17.496 |  | 11.15 |  | 136 |  | 40025.3 |  | 25.61 |  | 8.22 |  | 2.86 | i | 13.75 | i | 5.79 | c, i
61-0191 | 2021-05-20 18:00 | EDT | 0.94 |  | 17.527 |  | 11.15 |  | 136 |  | 39999.9 |  | 25.6 |  | 8.22 |  | 3 | i | 14.44 | i | 6.89 | c, i
61-0191 | 2021-05-20 18:15 | EDT | 0.942 |  | 17.624 |  | 11.1 |  | 135.5 |  | 39765.7 |  | 25.43 |  | 8.22 |  | 3.34 | i | 16.17 | i | 7.46 | c, i
61-0191 | 2021-05-20 18:30 | EDT | 0.936 |  | 17.583 |  | 11.13 |  | 135.8 |  | 39836.3 |  | 25.48 |  | 8.22 |  | 3.27 | i | 15.82 | i | 6.32 | c, i
61-0191 | 2021-05-20 18:45 | EDT | 0.941 |  | 17.542 |  | 11.05 |  | 134.8 |  | 39863.3 |  | 25.5 |  | 8.22 |  | 2.98 | i | 14.37 | i | 6.26 | c, i
61-0191 | 2021-05-20 19:00 | EDT | 0.944 |  | 17.518 |  | 11.04 |  | 134.6 |  | 39906.2 |  | 25.53 |  | 8.22 |  | 3 | i | 14.47 | i | 6.01 | c, i
61-0191 | 2021-05-20 19:15 | EDT | 0.946 |  | 17.478 |  | 11.07 |  | 134.8 |  | 39838.6 |  | 25.48 |  | 8.23 |  | 3.11 | i | 14.98 | i | 6.29 | c, i
61-0191 | 2021-05-20 19:30 | EDT | 0.945 |  | 17.485 |  | 11.04 |  | 134.4 |  | 39795.4 |  | 25.45 |  | 8.23 |  | 2.8 | i | 13.46 | i | 5.2 | c, i
61-0191 | 2021-05-20 19:45 | EDT | 0.944 |  | 17.446 |  | 10.94 |  | 133.2 |  | 39802.7 |  | 25.46 |  | 8.22 |  | 2.77 | i | 13.31 | i | 5.24 | c, i
61-0191 | 2021-05-20 20:00 | EDT | 0.944 |  | 17.506 |  | 10.93 |  | 133.1 |  | 39679.2 |  | 25.37 |  | 8.23 |  | 2.73 | i | 13.08 | i | 4.98 | c, i
61-0191 | 2021-05-20 20:15 | EDT | 0.945 |  | 17.536 |  | 10.91 |  | 132.9 |  | 39684.5 |  | 25.37 |  | 8.23 |  | 3.14 | i | 15.17 | i | 5.73 | c, i
61-0191 | 2021-05-20 20:30 | EDT | 0.945 |  | 17.533 |  | 10.85 |  | 132.2 |  | 39545.7 |  | 25.27 |  | 8.22 |  | 2.46 | i | 11.72 | i | 5.52 | c, i
61-0191 | 2021-05-20 20:45 | EDT | 0.947 |  | 17.519 |  | 10.76 |  | 130.9 |  | 39483.9 |  | 25.23 |  | 8.22 |  | 2.53 | i | 12.1 | i | 5.39 | c, i
61-0191 | 2021-05-20 21:00 | EDT | 0.948 |  | 17.49 |  | 10.72 |  | 130.4 |  | 39478.6 |  | 25.23 |  | 8.22 |  | 2.78 | i | 13.34 | i | 5.26 | c, i
61-0191 | 2021-05-20 21:15 | EDT | 0.95 |  | 17.395 |  | 10.52 |  | 127.6 |  | 39396.3 |  | 25.17 |  | 8.19 |  | 2.86 | i | 13.72 | i | 5.4 | c, i
61-0191 | 2021-05-20 21:30 | EDT | 0.95 |  | 17.351 |  | 10.46 |  | 126.8 |  | 39380.3 |  | 25.16 |  | 8.18 |  | 2.64 | i | 12.62 | i | 5.27 | c, i
61-0191 | 2021-05-20 21:45 | EDT | 0.95 |  | 17.341 |  | 10.47 |  | 126.9 |  | 39392.3 |  | 25.17 |  | 8.18 |  | 2.68 | i | 12.84 | i | 6.19 | c, i
61-0191 | 2021-05-20 22:00 | EDT | 0.953 |  | 17.292 |  | 10.46 |  | 126.7 |  | 39453.5 |  | 25.21 |  | 8.18 |  | 2.68 | i | 12.85 | i | 4.81 | c, i
61-0191 | 2021-05-20 22:15 | EDT | 0.953 |  | 17.339 |  | 10.46 |  | 127.1 |  | 39871.7 |  | 25.5 |  | 8.2 |  | 3.26 | i | 15.73 | i | 6.34 | c, i
61-0191 | 2021-05-20 22:30 | EDT | 0.955 |  | 17.458 |  | 10.46 |  | 127.3 |  | 39635 |  | 25.34 |  | 8.21 |  | 2.04 | i | 9.63 | i | 4.86 | c, i
61-0191 | 2021-05-20 22:45 | EDT | 0.953 |  | 17.53 |  | 10.41 |  | 126.6 |  | 39219.6 |  | 25.04 |  | 8.2 |  | 2.6 | i | 12.45 | i | 4.95 | c, i
61-0191 | 2021-05-20 23:00 | EDT | 0.952 |  | 17.483 |  | 10.39 |  | 126.2 |  | 39134.1 |  | 24.98 |  | 8.2 |  | 2.46 | i | 11.73 | i | 4.66 | c, i
61-0191 | 2021-05-20 23:15 | EDT | 0.951 |  | 17.535 |  | 10.37 |  | 126 |  | 39059 |  | 24.93 |  | 8.2 |  | 4.11 | i | 20.02 | i | 5.31 | c, i
61-0191 | 2021-05-20 23:30 | EDT | 0.952 |  | 17.627 |  | 10.3 |  | 125.4 |  | 39096.1 |  | 24.96 |  | 8.2 |  | 2.95 | i | 14.19 | i | 5.5 | c, i
61-0191 | 2021-05-20 23:45 | EDT | 0.952 |  | 17.628 |  | 10.23 |  | 124.6 |  | 39114.5 |  | 24.97 |  | 8.19 |  | 1.83 | i | 8.55 | i | 4.1 | c, i
61-0191 | 2021-05-21 | EDT | 0.953 |  | 17.657 |  | 10.16 |  | 123.8 |  | 39135.3 |  | 24.98 |  | 8.19 |  | 2.17 | i | 10.29 | i | 5.05 | c, i
61-0191 | 2021-05-21 00:15 | EDT | 0.954 |  | 17.657 |  | 10.12 |  | 123.4 |  | 39135.1 |  | 24.98 |  | 8.19 |  | 2.26 | i | 10.75 | i | 4.47 | c, i
61-0191 | 2021-05-21 00:30 | EDT | 0.953 |  | 17.64 |  | 10.11 |  | 123.2 |  | 39152.5 |  | 25 |  | 8.18 |  | 2.15 | i | 10.17 | i | 4.47 | c, i
61-0191 | 2021-05-21 00:45 | EDT | 0.954 |  | 17.625 |  | 10.09 |  | 122.9 |  | 39189.6 |  | 25.02 |  | 8.18 |  | 2.25 | i | 10.66 | i | 4.69 | c, i
61-0191 | 2021-05-21 01:00 | EDT | 0.954 |  | 17.601 |  | 10.08 |  | 122.7 |  | 39175.5 |  | 25.01 |  | 8.18 |  | 1.99 | i | 9.35 | i | 4.23 | c, i
61-0191 | 2021-05-21 01:15 | EDT | 0.953 |  | 17.532 |  | 10.11 |  | 122.9 |  | 39169.9 |  | 25.01 |  | 8.19 |  | 2.47 | i | 11.81 | i | 5.2 | c, i
61-0191 | 2021-05-21 01:30 | EDT | 0.954 |  | 17.514 |  | 10.15 |  | 123.4 |  | 39242.9 |  | 25.06 |  | 8.19 |  | 2.15 | i | 10.19 | i | 4.42 | c, i
61-0191 | 2021-05-21 01:45 | EDT | 0.954 |  | 17.435 |  | 10.16 |  | 123.4 |  | 39251.2 |  | 25.07 |  | 8.19 |  | 2.15 | i | 10.16 | i | 4.25 | c, i
61-0191 | 2021-05-21 02:00 | EDT | 0.953 |  | 17.503 |  | 10.2 |  | 124 |  | 39440.6 |  | 25.2 |  | 8.19 |  | 2.15 | i | 10.16 | i | 3.84 | c, i
61-0191 | 2021-05-21 02:15 | EDT | 0.953 |  | 17.463 |  | 10.21 |  | 124.1 |  | 39427.1 |  | 25.19 |  | 8.19 |  | 2.11 | i | 9.98 | i | 3.47 | c, i
61-0191 | 2021-05-21 02:30 | EDT | 0.952 |  | 17.373 |  | 10.24 |  | 124.3 |  | 39406 |  | 25.17 |  | 8.19 |  | 2.19 | i | 10.38 | i | 3.65 | c, i
61-0191 | 2021-05-21 02:45 | EDT | 0.952 |  | 17.253 |  | 10.22 |  | 123.6 |  | 39324.7 |  | 25.12 |  | 8.19 |  | 2.21 | i | 10.45 | i | 4.48 | c, i
61-0191 | 2021-05-21 03:00 | EDT | 0.952 |  | 17.189 |  | 10.19 |  | 123.1 |  | 39296.9 |  | 25.1 |  | 8.2 |  | 2.15 | i | 10.17 | i | 4.03 | c, i
61-0191 | 2021-05-21 03:15 | EDT | 0.951 |  | 17.103 |  | 10.17 |  | 122.7 |  | 39317.9 |  | 25.11 |  | 8.19 |  | 2.04 | i | 9.64 | i | 4.2 | c, i
61-0191 | 2021-05-21 03:30 | EDT | 0.952 |  | 17.091 |  | 10.17 |  | 122.7 |  | 39356.5 |  | 25.14 |  | 8.19 |  | 1.93 | i | 9.05 | i | 4.11 | c, i
61-0191 | 2021-05-21 03:45 | EDT | 0.951 |  | 17.129 |  | 10.18 |  | 122.9 |  | 39444.7 |  | 25.2 |  | 8.19 |  | 2.19 | i | 10.39 | i | 3.91 | c, i
61-0191 | 2021-05-21 04:00 | EDT | 0.952 |  | 17.067 |  | 10.16 |  | 122.7 |  | 39560 |  | 25.28 |  | 8.19 |  | 2.11 | i | 9.97 | i | 4.33 | c, i
61-0191 | 2021-05-21 04:15 | EDT | 0.951 |  | 16.845 |  | 10.08 |  | 121.1 |  | 39530.6 |  | 25.26 |  | 8.16 |  | 2.26 | i | 10.72 | i | 5.35 | c, i
61-0191 | 2021-05-21 04:30 | EDT | 0.951 |  | 16.771 |  | 10.07 |  | 120.8 |  | 39546.1 |  | 25.27 |  | 8.16 |  | 2.25 | i | 10.69 | i | 5.59 | c, i
61-0191 | 2021-05-21 04:45 | EDT | 0.95 |  | 16.745 |  | 10.07 |  | 120.7 |  | 39517.9 |  | 25.25 |  | 8.17 |  | 1.92 | i | 9.03 | i | 4.74 | c, i
61-0191 | 2021-05-21 05:00 | EDT | 0.948 |  | 16.768 |  | 10.06 |  | 120.7 |  | 39571.3 |  | 25.29 |  | 8.17 |  | 2.2 | i | 10.44 | i | 4.38 | c, i
61-0191 | 2021-05-21 05:15 | EDT | 0.951 |  | 16.846 |  | 10.07 |  | 121.1 |  | 39591.7 |  | 25.3 |  | 8.17 |  | 2.01 | i | 9.45 | i | 4.38 | c, i
61-0191 | 2021-05-21 05:30 | EDT | 0.953 |  | 17.102 |  | 10.08 |  | 121.8 |  | 39651.6 |  | 25.35 |  | 8.18 |  | 2.13 | i | 10.06 | i | 4.94 | c, i
61-0191 | 2021-05-21 05:45 | EDT | 0.96 |  | 16.853 |  | 9.77 |  | 117 |  | 38809.9 |  | 24.75 |  | 8.14 |  | 1.88 | i | 8.82 | i | 3.47 | c, i
61-0191 | 2021-05-21 06:00 | EDT | 0.96 |  | 16.991 |  | 9.79 |  | 117.5 |  | 38640.3 |  | 24.63 |  | 8.12 |  | 2.04 | i | 9.63 | i | 3.91 | c, i
61-0191 | 2021-05-21 06:15 | EDT | 0.96 |  | 17.058 |  | 9.88 |  | 119.1 |  | 39166.3 |  | 25 |  | 8.13 |  | 2.02 | i | 9.5 | i | 3.79 | c, i
61-0191 | 2021-05-21 06:30 | EDT | 0.96 |  | 16.952 |  | 9.88 |  | 118.7 |  | 38967.7 |  | 24.86 |  | 8.12 |  | 2.05 | i | 9.65 | i | 3.97 | c, i
61-0191 | 2021-05-21 06:45 | EDT | 0.959 |  | 17 |  | 9.83 |  | 118.1 |  | 38792.9 |  | 24.74 |  | 8.11 |  | 2.08 | i | 9.82 | i | 3.94 | c, i
61-0191 | 2021-05-21 07:00 | EDT | 0.958 |  | 16.841 |  | 9.8 |  | 117.4 |  | 38805.3 |  | 24.75 |  | 8.11 |  | 2.01 | i | 9.49 | i | 4.26 | c, i
61-0191 | 2021-05-21 07:15 | EDT | 0.958 |  | 16.892 |  | 9.8 |  | 117.4 |  | 38851.4 |  | 24.78 |  | 8.11 |  | 2.25 | i | 10.65 | i | 4.41 | c, i
61-0191 | 2021-05-21 07:30 | EDT | 0.96 |  | 16.895 |  | 9.81 |  | 117.6 |  | 38870 |  | 24.79 |  | 8.12 |  | 2.37 | i | 11.3 | i | 4.35 | c, i
61-0191 | 2021-05-21 07:45 | EDT | 0.959 |  | 16.726 |  | 9.87 |  | 117.7 |  | 38271.2 |  | 24.37 |  | 8.12 |  | 2.27 | i | 10.77 | i | 4.48 | c, i
61-0191 | 2021-05-21 08:00 | EDT | 0.96 |  | 16.791 |  | 9.94 |  | 118.6 |  | 38214.6 |  | 24.33 |  | 8.12 |  | 2.15 | i | 10.15 | i | 4.5 | c, i
61-0191 | 2021-05-21 08:15 | EDT | 0.96 |  | 16.883 |  | 9.94 |  | 118.9 |  | 38256 |  | 24.36 |  | 8.12 |  | 2.43 | i | 11.6 | i | 5.1 | c, i
61-0191 | 2021-05-21 08:30 | EDT | 0.962 |  | 16.909 |  | 9.71 |  | 116.2 |  | 38322.1 |  | 24.41 |  | 8.09 |  | 2.31 | i | 10.99 | i | 4.8 | c, i
61-0191 | 2021-05-21 08:45 | EDT | 0.962 |  | 16.694 |  | 9.72 |  | 115.5 |  | 37713.6 |  | 23.98 |  | 8.08 |  | 2.59 | i | 12.37 | i | 4.97 | c, i
61-0191 | 2021-05-21 09:00 | EDT | 0.952 |  | 16.3 |  | 9.23 |  | 109.4 |  | 38903 |  | 24.81 |  | 8.02 |  | 2.12 | i | 10.03 | i | 4.07 | c, i
61-0191 | 2021-05-21 09:15 | EDT | 0.951 |  | 15.823 |  | 8.98 |  | 105.3 |  | 38561.5 |  | 24.57 |  | 7.97 |  | 1.6 | i | 7.41 | i | 3.2 | c, i
61-0191 | 2021-05-21 09:30 | EDT | 0.952 |  | 15.836 |  | 9.08 |  | 106.6 |  | 38882.8 |  | 24.8 |  | 7.99 |  | 1.66 | i | 7.73 | i | 3.5 | c, i
61-0191 | 2021-05-21 09:45 | EDT | 0.951 |  | 16.16 |  | 9.18 |  | 108.3 |  | 38404.6 |  | 24.46 |  | 8 |  | 1.94 | i | 9.13 | i | 3.99 | c, i
61-0191 | 2021-05-21 10:00 | EDT | 0.95 |  | 16.506 |  | 9.41 |  | 111.5 |  | 38011.2 |  | 24.19 |  | 8.03 |  | 2 | i | 9.4 | i | 4.18 | c, i
61-0191 | 2021-05-21 10:15 | EDT | 0.947 |  | 16.69 |  | 9.49 |  | 112.8 |  | 37787.4 |  | 24.03 |  | 8.04 |  | 2.03 | i | 9.58 | i | 4.13 | c, i
61-0191 | 2021-05-21 10:30 | EDT | 0.951 |  | 16.842 |  | 9.57 |  | 113.9 |  | 37386.5 |  | 23.75 |  | 8.04 |  | 1.98 | i | 9.31 | i | 4.08 | c, i
61-0191 | 2021-05-21 10:45 | EDT | 0.948 |  | 16.864 |  | 9.6 |  | 114.3 |  | 37406.8 |  | 23.77 |  | 8.05 |  | 1.68 | i | 7.8 | i | 3.39 | c, i
61-0191 | 2021-05-21 11:00 | EDT | 0.949 |  | 16.856 |  | 9.56 |  | 113.9 |  | 37615.3 |  | 23.91 |  | 8.04 |  | 1.54 | i | 7.09 | i | 3.13 | c, i
61-0191 | 2021-05-21 11:15 | EDT | 0.941 |  | 16.925 |  | 9.58 |  | 114.2 |  | 37544.8 |  | 23.86 |  | 8.05 |  | 1.63 | i | 7.55 | i | 3.29 | c, i
61-0191 | 2021-05-21 11:30 | EDT | 0.949 |  | 17.013 |  | 9.69 |  | 115.9 |  | 37667 |  | 23.95 |  | 8.07 |  | 1.75 | i | 8.18 | i | 3.61 | c, i
61-0191 | 2021-05-21 11:45 | EDT | 0.945 |  | 17.099 |  | 9.87 |  | 118.3 |  | 37906 |  | 24.12 |  | 8.09 |  | 2.01 | i | 9.45 | i | 4.13 | c, i
61-0191 | 2021-05-21 12:00 | EDT | 0.942 |  | 17.026 |  | 9.79 |  | 117.1 |  | 37781.5 |  | 24.03 |  | 8.07 |  | 1.81 | i | 8.44 | i | 3.67 | c, i
61-0191 | 2021-05-21 12:15 | EDT | 0.941 |  | 17.053 |  | 9.84 |  | 117.9 |  | 37917.9 |  | 24.13 |  | 8.09 |  | 1.82 | i | 8.51 | i | 3.82 | c, i
61-0191 | 2021-05-21 12:30 | EDT | 0.938 |  | 17.069 |  | 9.94 |  | 119.2 |  | 38015.9 |  | 24.19 |  | 8.1 |  | 1.88 | i | 8.84 | i | 3.93 | c, i
61-0191 | 2021-05-21 12:45 | EDT | 0.937 |  | 17.139 |  | 9.99 |  | 120 |  | 38146.4 |  | 24.29 |  | 8.1 |  | 1.83 | i | 8.56 | i | 3.82 | c, i
61-0191 | 2021-05-21 13:00 | EDT | 0.937 |  | 17.226 |  | 10.01 |  | 120.5 |  | 38304.1 |  | 24.4 |  | 8.1 |  | 2.19 | i | 10.35 | i | 4.54 | c, i
61-0191 | 2021-05-21 13:15 | EDT | 0.936 |  | 17.418 |  | 10.35 |  | 125.2 |  | 38519.7 |  | 24.55 |  | 8.16 |  | 2.81 | i | 13.49 | i | 5.69 | c, i
61-0191 | 2021-05-21 13:30 | EDT | 0.933 |  | 17.467 |  | 10.41 |  | 126 |  | 38563.9 |  | 24.58 |  | 8.16 |  | 3 | i | 14.43 | i | 5.88 | c, i
61-0191 | 2021-05-21 13:45 | EDT | 0.933 |  | 17.517 |  | 10.45 |  | 126.7 |  | 38610.4 |  | 24.61 |  | 8.17 |  | 2.99 | i | 14.39 | i | 6.14 | c, i
61-0191 | 2021-05-21 14:00 | EDT | 0.932 |  | 17.548 |  | 10.49 |  | 127.2 |  | 38652.7 |  | 24.64 |  | 8.17 |  | 3.08 | i | 14.86 | i | 6.18 | c, i
61-0191 | 2021-05-21 14:15 | EDT | 0.927 |  | 17.555 |  | 10.47 |  | 127.1 |  | 38748.9 |  | 24.71 |  | 8.17 |  | 3.1 | i | 14.97 | i | 6.07 | c, i
61-0191 | 2021-05-21 14:30 | EDT | 0.921 |  | 17.454 |  | 10.42 |  | 126.2 |  | 38744.4 |  | 24.71 |  | 8.16 |  | 3.08 | i | 14.85 | i | 5.88 | c, i
61-0191 | 2021-05-21 14:45 | EDT | 0.925 |  | 17.368 |  | 10.48 |  | 127 |  | 39202.4 |  | 25.03 |  | 8.18 |  | 3.3 | i | 15.96 | i | 6.63 | c, i
61-0191 | 2021-05-21 15:00 | EDT | 0.928 |  | 17.09 |  | 10.45 |  | 126.1 |  | 39517.2 |  | 25.25 |  | 8.17 |  | 3.35 | i | 16.21 | i | 6.87 | c, i
61-0191 | 2021-05-21 15:15 | EDT | 0.923 |  | 16.978 |  | 10.36 |  | 125 |  | 39860.8 |  | 25.49 |  | 8.17 |  | 2.66 | i | 12.72 | i | 5.7 | c, i
61-0191 | 2021-05-21 15:30 | EDT | 0.917 |  | 17.397 |  | 10.31 |  | 125.6 |  | 40301.9 |  | 25.81 |  | 8.19 |  | 2.16 | i | 10.24 | i | 4.29 | c, i
61-0191 | 2021-05-21 15:45 | EDT | 0.923 |  | 17.396 |  | 10.3 |  | 125.5 |  | 40324.6 |  | 25.83 |  | 8.19 |  | 1.58 | i | 7.31 | i | 3.19 | c, i
61-0191 | 2021-05-21 16:00 | EDT | 0.919 |  | 17.359 |  | 10.3 |  | 125.4 |  | 40328.6 |  | 25.83 |  | 8.19 |  | 2.15 | i | 10.15 | i | 4.25 | c, i
61-0191 | 2021-05-21 16:15 | EDT | 0.918 |  | 17.373 |  | 10.3 |  | 125.5 |  | 40362.8 |  | 25.85 |  | 8.19 |  | 2.02 | i | 9.53 | i | 3.95 | c, i
61-0191 | 2021-05-21 16:30 | EDT | 0.919 |  | 17.377 |  | 10.32 |  | 125.7 |  | 40355.9 |  | 25.85 |  | 8.19 |  | 2.02 | i | 9.54 | i | 4.03 | c, i
61-0191 | 2021-05-21 16:45 | EDT | 0.914 |  | 17.354 |  | 10.32 |  | 125.7 |  | 40388.4 |  | 25.87 |  | 8.19 |  | 2.13 | i | 10.09 | i | 3.73 | c, i
61-0191 | 2021-05-21 17:00 | EDT | 0.915 |  | 17.399 |  | 10.34 |  | 126.1 |  | 40368.2 |  | 25.86 |  | 8.2 |  | 2.29 | i | 10.85 | i | 4.44 | c, i
61-0191 | 2021-05-21 17:15 | EDT | 0.912 |  | 17.434 |  | 10.35 |  | 126.3 |  | 40370.1 |  | 25.86 |  | 8.2 |  | 2.19 | i | 10.37 | i | 4.38 | c, i
61-0191 | 2021-05-21 17:30 | EDT | 0.912 |  | 17.479 |  | 10.37 |  | 126.7 |  | 40363.4 |  | 25.85 |  | 8.2 |  | 2.09 | i | 9.87 | i | 4.07 | c, i
61-0191 | 2021-05-21 17:45 | EDT | 0.914 |  | 17.628 |  | 10.98 |  | 134.1 |  | 39734.8 |  | 25.41 |  | 8.23 |  | 4.07 | i | 19.84 | i | 7.57 | c, i
61-0191 | 2021-05-21 18:00 | EDT | 0.91 |  | 17.554 |  | 10.85 |  | 132.4 |  | 39851.8 |  | 25.49 |  | 8.22 |  | 3.55 | i | 17.22 | i | 6.69 | c, i
61-0191 | 2021-05-21 18:15 | EDT | 0.908 |  | 17.491 |  | 10.69 |  | 130.1 |  | 39730.9 |  | 25.41 |  | 8.22 |  | 2.81 | i | 13.49 | i | 5.64 | c, i
61-0191 | 2021-05-21 18:30 | EDT | 0.909 |  | 17.549 |  | 10.69 |  | 130.2 |  | 39611.7 |  | 25.32 |  | 8.23 |  | 2.71 | i | 12.99 | i | 5.41 | c, i
61-0191 | 2021-05-21 18:45 | EDT | 0.91 |  | 17.594 |  | 10.75 |  | 131 |  | 39485.1 |  | 25.23 |  | 8.23 |  | 2.86 | i | 13.74 | i | 5.61 | c, i
61-0191 | 2021-05-21 19:00 | EDT | 0.911 |  | 17.642 |  | 10.78 |  | 131.4 |  | 39430.1 |  | 25.19 |  | 8.24 |  | 2.84 | i | 13.63 | i | 5.47 | c, i
61-0191 | 2021-05-21 19:15 | EDT | 0.91 |  | 17.69 |  | 10.85 |  | 132.4 |  | 39346.1 |  | 25.13 |  | 8.24 |  | 2.93 | i | 14.12 | i | 5.5 | c, i
61-0191 | 2021-05-21 19:30 | EDT | 0.91 |  | 17.706 |  | 10.76 |  | 131.4 |  | 39308.5 |  | 25.11 |  | 8.24 |  | 2.85 | i | 13.69 | i | 5.29 | c, i
61-0191 | 2021-05-21 19:45 | EDT | 0.91 |  | 17.695 |  | 10.72 |  | 130.9 |  | 39441.7 |  | 25.2 |  | 8.23 |  | 2.6 | i | 12.44 | i | 4.85 | c, i
61-0191 | 2021-05-21 20:00 | EDT | 0.914 |  | 17.679 |  | 10.65 |  | 130 |  | 39391.7 |  | 25.17 |  | 8.23 |  | 2.66 | i | 12.73 | i | 4.94 | c, i
61-0191 | 2021-05-21 20:15 | EDT | 0.912 |  | 17.707 |  | 10.59 |  | 129.3 |  | 39415.8 |  | 25.18 |  | 8.23 |  | 2.69 | i | 12.91 | i | 4.73 | c, i
61-0191 | 2021-05-21 20:30 | EDT | 0.908 |  | 17.611 |  | 10.54 |  | 128.4 |  | 39238.3 |  | 25.06 |  | 8.22 |  | 2.72 | i | 13.04 | i | 5.08 | c, i
61-0191 | 2021-05-21 20:45 | EDT | 0.9 |  | 17.431 |  | 10.51 |  | 127.5 |  | 39160.7 |  | 25 |  | 8.21 |  | 2.85 | i | 13.68 | i | 5.49 | c, i
61-0191 | 2021-05-21 21:00 | EDT | 0.901 |  | 17.537 |  | 10.49 |  | 127.4 |  | 39052.2 |  | 24.93 |  | 8.21 |  | 2.73 | i | 13.09 | i | 5 | c, i
61-0191 | 2021-05-21 21:15 | EDT | 0.904 |  | 17.455 |  | 10.41 |  | 126.3 |  | 38977.4 |  | 24.87 |  | 8.19 |  | 2.74 | i | 13.12 | i | 5.57 | c, i
61-0191 | 2021-05-21 21:30 | EDT | 0.91 |  | 17.446 |  | 10.42 |  | 126.4 |  | 38967.7 |  | 24.87 |  | 8.2 |  | 2.87 | i | 13.8 | i | 5.48 | c, i
61-0191 | 2021-05-21 21:45 | EDT | 0.907 |  | 17.397 |  | 10.4 |  | 126 |  | 38972.9 |  | 24.87 |  | 8.19 |  | 2.9 | i | 13.96 | i | 5.38 | c, i
61-0191 | 2021-05-21 22:00 | EDT | 0.906 |  | 17.372 |  | 10.39 |  | 125.9 |  | 38993.1 |  | 24.88 |  | 8.19 |  | 2.8 | i | 13.43 | i | 5.38 | c, i
61-0191 | 2021-05-21 22:15 | EDT | 0.905 |  | 17.308 |  | 10.37 |  | 125.4 |  | 38978.5 |  | 24.87 |  | 8.19 |  | 3.02 | i | 14.54 | i | 5.64 | c, i
61-0191 | 2021-05-21 22:30 | EDT | 0.907 |  | 17.341 |  | 10.34 |  | 125.2 |  | 39006.1 |  | 24.89 |  | 8.19 |  | 2.78 | i | 13.34 | i | 5.52 | c, i
61-0191 | 2021-05-21 22:45 | EDT | 0.905 |  | 17.315 |  | 10.32 |  | 124.9 |  | 39018.9 |  | 24.9 |  | 8.19 |  | 2.82 | i | 13.57 | i | 5.37 | c, i
61-0191 | 2021-05-21 23:00 | EDT | 0.9 |  | 17.315 |  | 10.27 |  | 124.3 |  | 39063 |  | 24.93 |  | 8.19 |  | 2.69 | i | 12.9 | i | 5.22 | c, i
61-0191 | 2021-05-21 23:15 | EDT | 0.9 |  | 17.331 |  | 10.23 |  | 123.8 |  | 39113.2 |  | 24.97 |  | 8.19 |  | 2.64 | i | 12.64 | i | 5.26 | c, i
61-0191 | 2021-05-21 23:30 | EDT | 0.903 |  | 17.277 |  | 10.15 |  | 122.8 |  | 39201.3 |  | 25.03 |  | 8.19 |  | 2.72 | i | 13.06 | i | 5.1 | c, i
61-0191 | 2021-05-21 23:45 | EDT | 0.898 |  | 17.41 |  | 10.17 |  | 123.6 |  | 39685.3 |  | 25.37 |  | 8.21 |  | 2.31 | i | 10.96 | i | 5.8 | c, i
61-0191 | 2021-05-22 | EDT | 0.894 |  | 17.41 |  | 10.13 |  | 123.2 |  | 39732.4 |  | 25.41 |  | 8.2 |  | 2.29 | i | 10.89 | i | 4.3 | c, i
61-0191 | 2021-05-22 00:15 | EDT | 0.892 |  | 17.372 |  | 10.09 |  | 122.6 |  | 39772.8 |  | 25.43 |  | 8.2 |  | 2.34 | i | 11.14 | i | 4.44 | c, i
61-0191 | 2021-05-22 00:30 | EDT | 0.894 |  | 17.338 |  | 9.97 |  | 121.2 |  | 39865.7 |  | 25.5 |  | 8.2 |  | 2.11 | i | 9.96 | i | 3.85 | c, i
61-0191 | 2021-05-22 00:45 | EDT | 0.892 |  | 17.49 |  | 9.79 |  | 119.4 |  | 40019.2 |  | 25.61 |  | 8.19 |  | 1.97 | i | 9.26 | i | 3.7 | c, i
61-0191 | 2021-05-22 01:00 | EDT | 0.891 |  | 17.489 |  | 9.74 |  | 118.8 |  | 40043.1 |  | 25.63 |  | 8.19 |  | 1.89 | i | 8.88 | i | 3.5 | c, i
61-0191 | 2021-05-22 01:15 | EDT | 0.886 |  | 17.457 |  | 9.7 |  | 118.2 |  | 40082.1 |  | 25.65 |  | 8.18 |  | 1.84 | i | 8.63 | i | 3.33 | c, i
61-0191 | 2021-05-22 01:30 | EDT | 0.886 |  | 17.429 |  | 9.68 |  | 117.9 |  | 40111.5 |  | 25.67 |  | 8.18 |  | 1.87 | i | 8.78 | i | 3.42 | c, i
61-0191 | 2021-05-22 01:45 | EDT | 0.883 |  | 17.409 |  | 9.66 |  | 117.6 |  | 40143.3 |  | 25.7 |  | 8.18 |  | 1.81 | i | 8.48 | i | 2.46 | c, i
61-0191 | 2021-05-22 02:00 | EDT | 0.88 |  | 17.382 |  | 9.67 |  | 117.7 |  | 40184.6 |  | 25.73 |  | 8.19 |  | 1.84 | i | 8.63 | i | 3.4 | c, i
61-0191 | 2021-05-22 02:15 | EDT | 0.877 |  | 17.349 |  | 9.66 |  | 117.6 |  | 40219.4 |  | 25.75 |  | 8.19 |  | 1.83 | i | 8.56 | i | 3.51 | c, i
61-0191 | 2021-05-22 02:30 | EDT | 0.873 |  | 17.303 |  | 9.71 |  | 118.1 |  | 40307.3 |  | 25.81 |  | 8.19 |  | 1.99 | i | 9.36 | i | 3.76 | c, i
61-0191 | 2021-05-22 02:45 | EDT | 0.869 |  | 17.307 |  | 9.71 |  | 118.1 |  | 40286.5 |  | 25.8 |  | 8.19 |  | 1.92 | i | 9.04 | i | 3.61 | c, i
61-0191 | 2021-05-22 03:00 | EDT | 0.876 |  | 17.266 |  | 9.73 |  | 118.3 |  | 40385.7 |  | 25.87 |  | 8.19 |  | 2.02 | i | 9.53 | i | 3.9 | c, i
61-0191 | 2021-05-22 03:15 | EDT | 0.87 |  | 17.171 |  | 9.74 |  | 118.2 |  | 40415.3 |  | 25.89 |  | 8.18 |  | 2.12 | i | 10.01 | i | 3.99 | c, i
61-0191 | 2021-05-22 03:30 | EDT | 0.864 |  | 16.923 |  | 9.65 |  | 116.4 |  | 40050.7 |  | 25.63 |  | 8.16 |  | 2.22 | i | 10.54 | i | 4.35 | c, i
61-0191 | 2021-05-22 03:45 | EDT | 0.869 |  | 16.908 |  | 9.64 |  | 116.2 |  | 40042.4 |  | 25.62 |  | 8.16 |  | 2.22 | i | 10.53 | i | 4.34 | c, i
61-0191 | 2021-05-22 04:00 | EDT | 0.862 |  | 16.898 |  | 9.61 |  | 115.9 |  | 40088.8 |  | 25.66 |  | 8.16 |  | 2.21 | i | 10.47 | i | 4.31 | c, i
61-0191 | 2021-05-22 04:15 | EDT | 0.864 |  | 16.886 |  | 9.59 |  | 115.7 |  | 40121.1 |  | 25.68 |  | 8.15 |  | 2.23 | i | 10.57 | i | 4.33 | c, i
61-0191 | 2021-05-22 04:30 | EDT | 0.861 |  | 16.877 |  | 9.58 |  | 115.5 |  | 40121.5 |  | 25.68 |  | 8.16 |  | 2.24 | i | 10.61 | i | 4.19 | c, i
61-0191 | 2021-05-22 04:45 | EDT | 0.863 |  | 16.873 |  | 9.57 |  | 115.3 |  | 40150.6 |  | 25.7 |  | 8.16 |  | 2.25 | i | 10.66 | i | 4.41 | c, i
61-0191 | 2021-05-22 05:00 | EDT | 0.863 |  | 16.872 |  | 9.56 |  | 115.3 |  | 40198.1 |  | 25.73 |  | 8.16 |  | 2.22 | i | 10.53 | i | 4.38 | c, i
61-0191 | 2021-05-22 05:15 | EDT | 0.862 |  | 16.862 |  | 9.55 |  | 115.1 |  | 40225.3 |  | 25.75 |  | 8.16 |  | 2.27 | i | 10.78 | i | 4.43 | c, i
61-0191 | 2021-05-22 05:30 | EDT | 0.863 |  | 16.843 |  | 9.53 |  | 114.8 |  | 40240.8 |  | 25.76 |  | 8.16 |  | 2.17 | i | 10.3 | i | 4.1 | c, i
61-0191 | 2021-05-22 05:45 | EDT | 0.863 |  | 16.845 |  | 9.53 |  | 114.8 |  | 40257.4 |  | 25.78 |  | 8.16 |  | 2.19 | i | 10.35 | i | 4.19 | c, i
61-0191 | 2021-05-22 06:00 | EDT | 0.864 |  | 16.845 |  | 9.52 |  | 114.7 |  | 40083.4 |  | 25.65 |  | 8.16 |  | 2.18 | i | 10.34 | i | 4.08 | c, i
61-0191 | 2021-05-22 06:15 | EDT | 0.866 |  | 16.777 |  | 9.51 |  | 114.3 |  | 39938.3 |  | 25.55 |  | 8.16 |  | 2.13 | i | 10.08 | i | 4.08 | c, i
61-0191 | 2021-05-22 06:30 | EDT | 0.863 |  | 16.698 |  | 9.47 |  | 113.6 |  | 39760.5 |  | 25.42 |  | 8.14 |  | 2.16 | i | 10.23 | i | 4.13 | c, i
61-0191 | 2021-05-22 06:45 | EDT | 0.866 |  | 16.829 |  | 9.51 |  | 114.4 |  | 39847.1 |  | 25.48 |  | 8.16 |  | 2.06 | i | 9.74 | i | 3.96 | c, i
61-0191 | 2021-05-22 07:00 | EDT | 0.864 |  | 16.715 |  | 9.4 |  | 112.8 |  | 39763.1 |  | 25.42 |  | 8.13 |  | 2.05 | i | 9.69 | i | 4.12 | c, i
61-0191 | 2021-05-22 07:15 | EDT | 0.864 |  | 16.712 |  | 9.37 |  | 112.4 |  | 39701.9 |  | 25.38 |  | 8.13 |  | 2.1 | i | 9.91 | i | 4.1 | c, i
61-0191 | 2021-05-22 07:30 | EDT | 0.861 |  | 16.497 |  | 9.26 |  | 110.3 |  | 39286.4 |  | 25.09 |  | 8.09 |  | 2.19 | i | 10.39 | i | 4.45 | c, i
61-0191 | 2021-05-22 07:45 | EDT | 0.86 |  | 16.576 |  | 9.32 |  | 111.3 |  | 39352.1 |  | 25.13 |  | 8.1 |  | 2.25 | i | 10.69 | i | 4.57 | c, i
61-0191 | 2021-05-22 08:00 | EDT | 0.857 |  | 16.664 |  | 9.35 |  | 111.9 |  | 39460.7 |  | 25.21 |  | 8.11 |  | 2.33 | i | 11.08 | i | 4.67 | c, i
61-0191 | 2021-05-22 08:15 | EDT | 0.857 |  | 16.713 |  | 9.36 |  | 112.2 |  | 39537.6 |  | 25.26 |  | 8.12 |  | 2.41 | i | 11.48 | i | 4.56 | c, i
61-0191 | 2021-05-22 08:30 | EDT | 0.854 |  | 16.869 |  | 9.36 |  | 112.6 |  | 39758.5 |  | 25.42 |  | 8.14 |  | 2.31 | i | 10.98 | i | 4.44 | c, i
61-0191 | 2021-05-22 08:45 | EDT | 0.854 |  | 16.834 |  | 9.38 |  | 112.8 |  | 39770.2 |  | 25.43 |  | 8.14 |  | 2.29 | i | 10.89 | i | 4.59 | c, i
61-0191 | 2021-05-22 09:00 | EDT | 0.855 |  | 16.826 |  | 9.4 |  | 113 |  | 39727.9 |  | 25.4 |  | 8.14 |  | 2.27 | i | 10.78 | i | 4.49 | c, i
61-0191 | 2021-05-22 09:15 | EDT | 0.853 |  | 16.794 |  | 9.33 |  | 112 |  | 39623.5 |  | 25.33 |  | 8.13 |  | 2.43 | i | 11.56 | i | 4.81 | c, i
61-0191 | 2021-05-22 09:30 | EDT | 0.85 |  | 16.729 |  | 9.34 |  | 112 |  | 39471.1 |  | 25.22 |  | 8.12 |  | 1.76 | i | 8.19 | i | 3.55 | c, i
61-0191 | 2021-05-22 09:45 | EDT | 0.849 |  | 16.812 |  | 9.39 |  | 112.7 |  | 39376.5 |  | 25.15 |  | 8.13 |  | 2.45 | i | 11.68 | i | 4.73 | c, i
61-0191 | 2021-05-22 10:00 | EDT | 0.846 |  | 16.772 |  | 9.43 |  | 113 |  | 39294.8 |  | 25.09 |  | 8.12 |  | 2.18 | i | 10.3 | i | 4.47 | c, i
61-0191 | 2021-05-22 10:15 | EDT | 0.841 |  | 16.717 |  | 9.42 |  | 112.7 |  | 39291 |  | 25.09 |  | 8.11 |  | 2.2 | i | 10.43 | i | 4.51 | c, i
61-0191 | 2021-05-22 10:30 | EDT | 0.843 |  | 16.771 |  | 9.45 |  | 113.3 |  | 39376.9 |  | 25.15 |  | 8.12 |  | 2.15 | i | 10.17 | i | 4.42 | c, i
61-0191 | 2021-05-22 10:45 | EDT | 0.84 |  | 16.838 |  | 9.5 |  | 114.1 |  | 39428.8 |  | 25.19 |  | 8.12 |  | 1.87 | i | 8.74 | i | 3.86 | c, i
61-0191 | 2021-05-22 11:00 | EDT | 0.834 |  | 16.927 |  | 9.51 |  | 114.5 |  | 39447.2 |  | 25.2 |  | 8.12 |  | 1.58 | i | 7.29 | i | 3.34 | c, i
61-0191 | 2021-05-22 11:15 | EDT | 0.834 |  | 16.889 |  | 9.5 |  | 114.3 |  | 39536.5 |  | 25.27 |  | 8.12 |  | 1.87 | i | 8.77 | i | 3.76 | c, i
61-0191 | 2021-05-22 11:30 | EDT | 0.828 |  | 16.943 |  | 9.53 |  | 114.8 |  | 39550.2 |  | 25.28 |  | 8.13 |  | 1.62 | i | 7.51 | i | 3.32 | c, i
61-0191 | 2021-05-22 11:45 | EDT | 0.831 |  | 17.043 |  | 9.55 |  | 115.3 |  | 39659.4 |  | 25.35 |  | 8.14 |  | 1.73 | i | 8.07 | i | 3.55 | c, i
61-0191 | 2021-05-22 12:00 | EDT | 0.826 |  | 17.155 |  | 9.59 |  | 116 |  | 39771.7 |  | 25.43 |  | 8.15 |  | 1.95 | i | 9.17 | i | 4.02 | c, i
61-0191 | 2021-05-22 12:15 | EDT | 0.826 |  | 17.24 |  | 9.69 |  | 117.4 |  | 39796.3 |  | 25.45 |  | 8.16 |  | 1.41 | i | 6.47 | i | 2.87 | c, i
61-0191 | 2021-05-22 12:30 | EDT | 0.823 |  | 17.4 |  | 9.76 |  | 118.7 |  | 39861.4 |  | 25.5 |  | 8.18 |  | 1.39 | i | 6.35 | i | 2.85 | c, i
61-0191 | 2021-05-22 12:45 | EDT | 0.818 |  | 17.449 |  | 9.82 |  | 119.5 |  | 39847.9 |  | 25.49 |  | 8.18 |  | 1.69 | i | 7.87 | i | 3.31 | c, i
61-0191 | 2021-05-22 13:00 | EDT | 0.816 |  | 17.533 |  | 9.9 |  | 120.8 |  | 39817.6 |  | 25.47 |  | 8.18 |  | 1.55 | i | 7.13 | i | 3.09 | c, i
61-0191 | 2021-05-22 13:15 | EDT | 0.813 |  | 17.672 |  | 9.91 |  | 121.1 |  | 39836.2 |  | 25.48 |  | 8.18 |  | 1.77 | i | 8.25 | i | 3.47 | c, i
61-0191 | 2021-05-22 13:30 | EDT | 0.811 |  | 17.583 |  | 9.86 |  | 120.4 |  | 39901.6 |  | 25.53 |  | 8.19 |  | 2.09 | i | 9.86 | i | 4.07 | c, i
61-0191 | 2021-05-22 13:45 | EDT | 0.81 |  | 17.658 |  | 9.9 |  | 121 |  | 39925.8 |  | 25.54 |  | 8.19 |  | 1.67 | i | 7.78 | i | 3.3 | c, i
61-0191 | 2021-05-22 14:00 | EDT | 0.804 |  | 17.719 |  | 9.92 |  | 121.5 |  | 39925.1 |  | 25.54 |  | 8.19 |  | 1.91 | i | 8.95 | i | 3.76 | c, i
61-0191 | 2021-05-22 14:15 | EDT | 0.803 |  | 17.747 |  | 9.96 |  | 122 |  | 39956.4 |  | 25.57 |  | 8.19 |  | 2.02 | i | 9.53 | i | 3.87 | c, i
61-0191 | 2021-05-22 14:30 | EDT | 0.801 |  | 17.733 |  | 9.99 |  | 122.4 |  | 39999.5 |  | 25.6 |  | 8.19 |  | 1.99 | i | 9.37 | i | 3.7 | c, i
61-0191 | 2021-05-22 14:45 | EDT | 0.798 |  | 17.755 |  | 10.07 |  | 123.4 |  | 39993.4 |  | 25.59 |  | 8.2 |  | 1.88 | i | 8.84 | i | 3.57 | c, i
61-0191 | 2021-05-22 15:00 | EDT | 0.797 |  | 17.81 |  | 10.11 |  | 124 |  | 40030.7 |  | 25.62 |  | 8.2 |  | 2 | i | 9.39 | i | 3.81 | c, i
61-0191 | 2021-05-22 15:15 | EDT | 0.797 |  | 17.901 |  | 10.13 |  | 124.5 |  | 40057.3 |  | 25.64 |  | 8.21 |  | 2.32 | i | 11.02 | i | 4.41 | c, i
61-0191 | 2021-05-22 15:30 | EDT | 0.794 |  | 17.836 |  | 10.18 |  | 125 |  | 40086.2 |  | 25.66 |  | 8.21 |  | 2.69 | i | 12.87 | i | 5.04 | c, i
61-0191 | 2021-05-22 15:45 | EDT | 0.79 |  | 17.8 |  | 10.18 |  | 125 |  | 40187.1 |  | 25.73 |  | 8.21 |  | 2.56 | i | 12.22 | i | 4.83 | c, i
61-0191 | 2021-05-22 16:00 | EDT | 0.789 |  | 17.763 |  | 10.22 |  | 125.4 |  | 40256.7 |  | 25.78 |  | 8.21 |  | 2.23 | i | 10.55 | i | 4.22 | c, i
61-0191 | 2021-05-22 16:15 | EDT | 0.785 |  | 17.83 |  | 10.24 |  | 125.8 |  | 40324.8 |  | 25.83 |  | 8.22 |  | 2.15 | i | 10.2 | i | 4.02 | c, i
61-0191 | 2021-05-22 16:30 | EDT | 0.784 |  | 17.765 |  | 10.25 |  | 125.8 |  | 40339.5 |  | 25.84 |  | 8.22 |  | 2.26 | i | 10.74 | i | 4.37 | c, i
61-0191 | 2021-05-22 16:45 | EDT | 0.775 |  | 17.796 |  | 10.27 |  | 126.2 |  | 40354.7 |  | 25.85 |  | 8.22 |  | 1.94 | i | 9.13 | i | 3.63 | c, i
61-0191 | 2021-05-22 17:00 | EDT | 0.78 |  | 17.806 |  | 10.29 |  | 126.4 |  | 40386 |  | 25.87 |  | 8.22 |  | 2.59 | i | 12.4 | i | 4.83 | c, i
61-0191 | 2021-05-22 17:15 | EDT | 0.779 |  | 17.718 |  | 10.29 |  | 126.2 |  | 40446.4 |  | 25.91 |  | 8.22 |  | 2.57 | i | 12.29 | i | 4.87 | c, i
61-0191 | 2021-05-22 17:30 | EDT | 0.778 |  | 17.777 |  | 10.3 |  | 126.5 |  | 40422.8 |  | 25.9 |  | 8.22 |  | 2.56 | i | 12.22 | i | 4.78 | c, i
61-0191 | 2021-05-22 17:45 | EDT | 0.776 |  | 18.237 |  | 10.08 |  | 124.9 |  | 40252.9 |  | 25.78 |  | 8.22 |  | 2.33 | i | 11.08 | i | 4.27 | c, i
61-0191 | 2021-05-22 18:00 | EDT | 0.774 |  | 18.25 |  | 10.08 |  | 124.8 |  | 40274.6 |  | 25.79 |  | 8.22 |  | 2.36 | i | 11.21 | i | 4.4 | c, i
61-0191 | 2021-05-22 18:15 | EDT | 0.773 |  | 18.25 |  | 10.07 |  | 124.8 |  | 40309.5 |  | 25.82 |  | 8.22 |  | 2.35 | i | 11.19 | i | 4.25 | c, i
61-0191 | 2021-05-22 18:30 | EDT | 0.77 |  | 18.063 |  | 10.2 |  | 126 |  | 40379.1 |  | 25.87 |  | 8.23 |  | 2.31 | i | 10.96 | i | 4.17 | c, i
61-0191 | 2021-05-22 18:45 | EDT | 0.765 |  | 18.273 |  | 10.04 |  | 124.4 |  | 40333.2 |  | 25.83 |  | 8.22 |  | 2.22 | i | 10.53 | i | 4 | c, i
61-0191 | 2021-05-22 19:00 | EDT | 0.766 |  | 18.214 |  | 10.06 |  | 124.5 |  | 40334.1 |  | 25.83 |  | 8.22 |  | 2.19 | i | 10.38 | i | 3.96 | c, i
61-0191 | 2021-05-22 19:15 | EDT | 0.77 |  | 18.203 |  | 10 |  | 123.7 |  | 40221.9 |  | 25.75 |  | 8.22 |  | 2.14 | i | 10.1 | i | 3.87 | c, i
61-0191 | 2021-05-22 19:30 | EDT | 0.769 |  | 18.264 |  | 10 |  | 123.8 |  | 40203.6 |  | 25.74 |  | 8.22 |  | 2.08 | i | 9.84 | i | 3.78 | c, i
61-0191 | 2021-05-22 19:45 | EDT | 0.767 |  | 18.314 |  | 9.97 |  | 123.6 |  | 40099.2 |  | 25.67 |  | 8.22 |  | 2.09 | i | 9.86 | i | 3.69 | c, i
61-0191 | 2021-05-22 20:00 | EDT | 0.766 |  | 18.42 |  | 9.93 |  | 123.2 |  | 40036.6 |  | 25.62 |  | 8.22 |  | 2 | i | 9.4 | i | 3.66 | c, i
61-0191 | 2021-05-22 20:15 | EDT | 0.767 |  | 18.42 |  | 10.03 |  | 124.4 |  | 39933.5 |  | 25.55 |  | 8.23 |  | 2.05 | i | 9.65 | i | 3.64 | c, i
61-0191 | 2021-05-22 20:30 | EDT | 0.765 |  | 18.337 |  | 9.97 |  | 123.5 |  | 39886.2 |  | 25.52 |  | 8.22 |  | 2.18 | i | 10.34 | i | 3.96 | c, i
61-0191 | 2021-05-22 20:45 | EDT | 0.767 |  | 17.81 |  | 9.87 |  | 120.9 |  | 39663.2 |  | 25.36 |  | 8.18 |  | 2.55 | i | 12.19 | i | 4.75 | c, i
61-0191 | 2021-05-22 21:00 | EDT | 0.767 |  | 17.28 |  | 9.67 |  | 117.2 |  | 39631.6 |  | 25.33 |  | 8.14 |  | 2.88 | i | 13.85 | i | 5.59 | c, i
61-0191 | 2021-05-22 21:15 | EDT | 0.769 |  | 17.288 |  | 9.77 |  | 118.3 |  | 39380.2 |  | 25.16 |  | 8.14 |  | 2.8 | i | 13.44 | i | 5.46 | c, i
61-0191 | 2021-05-22 21:30 | EDT | 0.769 |  | 17.289 |  | 9.73 |  | 117.9 |  | 39409.4 |  | 25.18 |  | 8.14 |  | 2.73 | i | 13.1 | i | 5.35 | c, i
61-0191 | 2021-05-22 21:45 | EDT | 0.768 |  | 17.424 |  | 9.79 |  | 118.9 |  | 39458.4 |  | 25.21 |  | 8.15 |  | 2.61 | i | 12.51 | i | 5.11 | c, i
61-0191 | 2021-05-22 22:00 | EDT | 0.771 |  | 17.18 |  | 9.78 |  | 118.1 |  | 39272.1 |  | 25.08 |  | 8.13 |  | 2.63 | i | 12.6 | i | 5.2 | c, i
61-0191 | 2021-05-22 22:15 | EDT | 0.769 |  | 16.466 |  | 9.16 |  | 109.3 |  | 39827.4 |  | 25.47 |  | 8.05 |  | 2.53 | i | 12.09 | i | 4.98 | c, i
61-0191 | 2021-05-22 22:30 | EDT | 0.763 |  | 16.204 |  | 8.93 |  | 106.2 |  | 40166 |  | 25.71 |  | 8.03 |  | 2.58 | i | 12.34 | i | 5.15 | c, i
61-0191 | 2021-05-22 22:45 | EDT | 0.762 |  | 16.213 |  | 8.9 |  | 105.9 |  | 40212.4 |  | 25.74 |  | 8.02 |  | 2.56 | i | 12.26 | i | 5.21 | c, i
61-0191 | 2021-05-22 23:00 | EDT | 0.76 |  | 16.275 |  | 8.9 |  | 106 |  | 40227.1 |  | 25.75 |  | 8.03 |  | 2.77 | i | 13.27 | i | 6.03 | c, i
61-0191 | 2021-05-22 23:15 | EDT | 0.76 |  | 16.412 |  | 8.89 |  | 106.2 |  | 40198.7 |  | 25.73 |  | 8.04 |  | 2.69 | i | 12.88 | i | 4.97 | c, i
61-0191 | 2021-05-22 23:30 | EDT | 0.762 |  | 16.986 |  | 9.22 |  | 111.3 |  | 39879.4 |  | 25.51 |  | 8.1 |  | 2.47 | i | 11.77 | i | 4.81 | c, i
61-0191 | 2021-05-22 23:45 | EDT | 0.76 |  | 16.99 |  | 9.25 |  | 111.6 |  | 39888.3 |  | 25.51 |  | 8.1 |  | 2.52 | i | 12.03 | i | 5.14 | c, i
61-0191 | 2021-05-23 | EDT | 0.758 |  | 16.895 |  | 9.26 |  | 111.5 |  | 39836.2 |  | 25.48 |  | 8.09 |  | 2.43 | i | 11.58 | i | 4.76 | c, i
61-0191 | 2021-05-23 00:15 | EDT | 0.758 |  | 16.923 |  | 9.29 |  | 111.8 |  | 39659.4 |  | 25.35 |  | 8.09 |  | 2.59 | i | 12.36 | i | 5.09 | c, i
61-0191 | 2021-05-23 00:30 | EDT | 0.756 |  | 16.845 |  | 9.21 |  | 110.7 |  | 39787.2 |  | 25.44 |  | 8.08 |  | 2.66 | i | 12.75 | i | 5.49 | c, i
61-0191 | 2021-05-23 00:45 | EDT | 0.753 |  | 16.673 |  | 9.11 |  | 109.2 |  | 39808.1 |  | 25.46 |  | 8.06 |  | 2.43 | i | 11.56 | i | 5.41 | c, i
61-0191 | 2021-05-23 01:00 | EDT | 0.749 |  | 16.541 |  | 8.99 |  | 107.5 |  | 39834.6 |  | 25.47 |  | 8.04 |  | 2.65 | i | 12.68 | i | 5.39 | c, i
61-0191 | 2021-05-23 01:15 | EDT | 0.748 |  | 16.443 |  | 8.91 |  | 106.4 |  | 40103.3 |  | 25.66 |  | 8.04 |  | 2.48 | i | 11.82 | i | 4.97 | c, i
61-0191 | 2021-05-23 01:30 | EDT | 0.747 |  | 16.406 |  | 8.88 |  | 105.9 |  | 39673.6 |  | 25.36 |  | 8.02 |  | 2.77 | i | 13.27 | i | 5.28 | c, i
61-0191 | 2021-05-23 01:45 | EDT | 0.745 |  | 16.364 |  | 8.84 |  | 105.3 |  | 39664.2 |  | 25.35 |  | 8.01 |  | 2.48 | i | 11.84 | i | 5.16 | c, i
61-0191 | 2021-05-23 02:00 | EDT | 0.746 |  | 16.437 |  | 8.88 |  | 105.7 |  | 39399 |  | 25.17 |  | 8.01 |  | 2.68 | i | 12.84 | i | 5.13 | c, i
61-0191 | 2021-05-23 02:15 | EDT | 0.744 |  | 16.442 |  | 8.88 |  | 105.7 |  | 39254.7 |  | 25.06 |  | 8.01 |  | 2.69 | i | 12.87 | i | 5.56 | c, i
61-0191 | 2021-05-23 02:30 | EDT | 0.741 |  | 16.468 |  | 8.89 |  | 105.9 |  | 39239.6 |  | 25.05 |  | 8.01 |  | 2.59 | i | 12.36 | i | 5.62 | c, i
61-0191 | 2021-05-23 02:45 | EDT | 0.739 |  | 16.451 |  | 8.89 |  | 105.8 |  | 39266.7 |  | 25.07 |  | 8.01 |  | 3.88 | i | 18.86 | i | 6.74 | c, i
61-0191 | 2021-05-23 03:00 | EDT | 0.739 |  | 16.449 |  | 8.88 |  | 105.7 |  | 39222.8 |  | 25.04 |  | 8.01 |  | 2.79 | i | 13.41 | i | 5.61 | c, i
61-0191 | 2021-05-23 03:15 | EDT | 0.738 |  | 16.431 |  | 8.85 |  | 105.4 |  | 39323.6 |  | 25.11 |  | 8.01 |  | 2.63 | i | 12.58 | i | 5.23 | c, i
61-0191 | 2021-05-23 03:30 | EDT | 0.739 |  | 16.826 |  | 9.08 |  | 109.1 |  | 39775.8 |  | 25.43 |  | 8.07 |  | 2.54 | i | 12.14 | i | 5.1 | c, i
61-0191 | 2021-05-23 03:45 | EDT | 0.738 |  | 16.651 |  | 9.02 |  | 108.2 |  | 40115 |  | 25.67 |  | 8.06 |  | 2.43 | i | 11.59 | i | 5.1 | c, i
61-0191 | 2021-05-23 04:00 | EDT | 0.739 |  | 16.719 |  | 9.04 |  | 108.7 |  | 40212.6 |  | 25.74 |  | 8.07 |  | 2.56 | i | 12.22 | i | 5.13 | c, i
61-0191 | 2021-05-23 04:15 | EDT | 0.738 |  | 16.734 |  | 9.05 |  | 108.7 |  | 40170.3 |  | 25.71 |  | 8.07 |  | 2.46 | i | 11.73 | i | 5.21 | c, i
61-0191 | 2021-05-23 04:30 | EDT | 0.738 |  | 16.739 |  | 9.06 |  | 108.9 |  | 40074.9 |  | 25.65 |  | 8.07 |  | 2.58 | i | 12.32 | i | 5.5 | c, i
61-0191 | 2021-05-23 04:45 | EDT | 0.739 |  | 16.713 |  | 9.06 |  | 108.6 |  | 39789.2 |  | 25.44 |  | 8.07 |  | 2.66 | i | 12.74 | i | 5.45 | c, i
61-0191 | 2021-05-23 05:00 | EDT | 0.739 |  | 16.706 |  | 9.05 |  | 108.5 |  | 39701.7 |  | 25.38 |  | 8.06 |  | 2.7 | i | 12.95 | i | 5.55 | c, i
61-0191 | 2021-05-23 05:15 | EDT | 0.736 |  | 16.701 |  | 8.98 |  | 107.7 |  | 39712.5 |  | 25.39 |  | 8.05 |  | 2.41 | i | 11.47 | i | 4.67 | c, i
61-0191 | 2021-05-23 05:30 | EDT | 0.735 |  | 16.651 |  | 8.97 |  | 107.4 |  | 39591.9 |  | 25.3 |  | 8.05 |  | 2.52 | i | 12.06 | i | 4.91 | c, i
61-0191 | 2021-05-23 05:45 | EDT | 0.735 |  | 16.714 |  | 8.99 |  | 107.8 |  | 39676.4 |  | 25.36 |  | 8.05 |  | 2.42 | i | 11.52 | i | 4.57 | c, i
61-0191 | 2021-05-23 06:00 | EDT | 0.737 |  | 17.116 |  | 9.15 |  | 110.6 |  | 39812.5 |  | 25.46 |  | 8.1 |  | 2.21 | i | 10.49 | i | 4.14 | c, i
61-0191 | 2021-05-23 06:15 | EDT | 0.739 |  | 17.195 |  | 9.19 |  | 111.2 |  | 39790.6 |  | 25.45 |  | 8.1 |  | 2.02 | i | 9.5 | i | 3.8 | c, i
61-0191 | 2021-05-23 06:30 | EDT | 0.739 |  | 16.9 |  | 9.21 |  | 110.9 |  | 39604.5 |  | 25.31 |  | 8.08 |  | 2.21 | i | 10.49 | i | 4.31 | c, i
61-0191 | 2021-05-23 06:45 | EDT | 0.741 |  | 16.707 |  | 9.05 |  | 108.5 |  | 39620.8 |  | 25.32 |  | 8.05 |  | 2.24 | i | 10.6 | i | 4.49 | c, i
61-0191 | 2021-05-23 07:00 | EDT | 0.743 |  | 16.903 |  | 9.08 |  | 109.2 |  | 39403.6 |  | 25.17 |  | 8.07 |  | 2.12 | i | 10.01 | i | 4.22 | c, i
61-0191 | 2021-05-23 07:15 | EDT | 0.742 |  | 16.793 |  | 9.04 |  | 108.8 |  | 39998.6 |  | 25.59 |  | 8.06 |  | 2.08 | i | 9.82 | i | 4.14 | c, i
61-0191 | 2021-05-23 07:30 | EDT | 0.739 |  | 16.851 |  | 9.16 |  | 110.2 |  | 39728.2 |  | 25.4 |  | 8.08 |  | 2.01 | i | 9.47 | i | 4.11 | c, i
61-0191 | 2021-05-23 07:45 | EDT | 0.738 |  | 16.624 |  | 8.99 |  | 107.4 |  | 39341.8 |  | 25.13 |  | 8.02 |  | 2.01 | i | 9.48 | i | 4 | c, i
61-0191 | 2021-05-23 08:00 | EDT | 0.74 |  | 16.895 |  | 9.04 |  | 108.8 |  | 39549.7 |  | 25.27 |  | 8.05 |  | 1.79 | i | 8.38 | i | 3.53 | c, i
61-0191 | 2021-05-23 08:15 | EDT | 0.74 |  | 17.08 |  | 9.06 |  | 109.4 |  | 39677.7 |  | 25.37 |  | 8.07 |  | 1.42 | i | 6.51 | i | 2.86 | c, i
61-0191 | 2021-05-23 08:30 | EDT | 0.74 |  | 17.145 |  | 9.04 |  | 109.5 |  | 39911.8 |  | 25.53 |  | 8.07 |  | 1.21 | i | 5.42 | i | 2.39 | c, i
61-0191 | 2021-05-23 08:45 | EDT | 0.739 |  | 16.943 |  | 8.96 |  | 108.1 |  | 40262 |  | 25.78 |  | 8.06 |  | 1.19 | i | 5.34 | i | 2.48 | c, i
61-0191 | 2021-05-23 09:00 | EDT | 0.737 |  | 16.952 |  | 8.93 |  | 107.8 |  | 40235.5 |  | 25.76 |  | 8.05 |  | 1.26 | i | 5.68 | i | 2.62 | c, i
61-0191 | 2021-05-23 09:15 | EDT | 0.733 |  | 16.871 |  | 8.81 |  | 106.4 |  | 40581.9 |  | 26.01 |  | 8.04 |  | 1.13 | i | 5.05 | i | 2.33 | c, i
61-0191 | 2021-05-23 09:30 | EDT | 0.735 |  | 17.148 |  | 8.87 |  | 107.3 |  | 39867.1 |  | 25.5 |  | 8.03 |  | 1.22 | i | 5.47 | i | 2.45 | c, i
61-0191 | 2021-05-23 09:45 | EDT | 0.734 |  | 16.839 |  | 8.64 |  | 103.8 |  | 39433.5 |  | 25.19 |  | 7.97 |  | 1.26 | i | 5.67 | i | 2.58 | c, i
61-0191 | 2021-05-23 10:00 | EDT | 0.728 |  | 16.698 |  | 8.49 |  | 101.9 |  | 39878.6 |  | 25.51 |  | 7.95 |  | 1.12 | i | 4.99 | i | 2.2 | c, i
61-0191 | 2021-05-23 10:15 | EDT | 0.727 |  | 16.502 |  | 8.46 |  | 101.3 |  | 40254.1 |  | 25.77 |  | 7.96 |  | 1.1 | i | 4.89 | i | 2.19 | c, i
61-0191 | 2021-05-23 10:30 | EDT | 0.724 |  | 16.475 |  | 8.48 |  | 101.6 |  | 40420.6 |  | 25.89 |  | 7.96 |  | 1.07 | i | 4.71 | i | 2.15 | c, i
61-0191 | 2021-05-23 10:45 | EDT | 0.715 |  | 16.471 |  | 8.49 |  | 101.7 |  | 40584.8 |  | 26 |  | 7.97 |  | 1.11 | i | 4.92 | i | 2.23 | c, i
61-0191 | 2021-05-23 11:00 | EDT | 0.713 |  | 16.762 |  | 8.62 |  | 103.8 |  | 40455.3 |  | 25.91 |  | 8 |  | 1.12 | i | 5.01 | i | 2.28 | c, i
61-0191 | 2021-05-23 11:15 | EDT | 0.716 |  | 17.247 |  | 8.74 |  | 106.2 |  | 40253.9 |  | 25.77 |  | 8.02 |  | 1.05 | i | 4.63 | i | 2.14 | c, i
61-0191 | 2021-05-23 11:30 | EDT | 0.704 |  | 17.774 |  | 8.77 |  | 107.6 |  | 40257.6 |  | 25.78 |  | 8.03 |  | 0.84 | i | 3.56 | i | 1.65 | c, i
61-0191 | 2021-05-23 11:45 | EDT | 0.709 |  | 18.128 |  | 8.7 |  | 107.5 |  | 40268.4 |  | 25.79 |  | 8.03 |  | 0.79 | i | 3.33 | i | 1.56 | c, i
61-0191 | 2021-05-23 12:00 | EDT | 0.707 |  | 18.358 |  | 8.69 |  | 107.8 |  | 40212.5 |  | 25.75 |  | 8.03 |  | 0.75 | i | 3.12 | i | 1.45 | c, i
61-0191 | 2021-05-23 12:15 | EDT | 0.707 |  | 18.275 |  | 8.7 |  | 107.8 |  | 40242 |  | 25.77 |  | 8.02 |  | 0.85 | i | 3.61 | i | 1.65 | c, i
61-0191 | 2021-05-23 12:30 | EDT | 0.705 |  | 18.516 |  | 8.63 |  | 107.4 |  | 40182.9 |  | 25.73 |  | 8.02 |  | 0.79 | i | 3.34 | i | 1.46 | c, i
61-0191 | 2021-05-23 12:45 | EDT | 0.706 |  | 19.088 |  | 8.49 |  | 106.7 |  | 40087 |  | 25.66 |  | 8.01 |  | 0.74 | i | 3.05 | i | 1.3 | c, i
61-0191 | 2021-05-23 13:00 | EDT | 0.708 |  | 19.001 |  | 8.57 |  | 107.6 |  | 40059.7 |  | 25.64 |  | 8.02 |  | 0.94 | i | 4.1 | i | 1.68 | c, i
61-0191 | 2021-05-23 13:15 | EDT | 0.706 |  | 19.081 |  | 8.92 |  | 112.2 |  | 40052.3 |  | 25.63 |  | 8.06 |  | 1.07 | i | 4.73 | i | 1.91 | c, i
61-0191 | 2021-05-23 13:30 | EDT | 0.705 |  | 19.178 |  | 9.1 |  | 114.6 |  | 40024.7 |  | 25.61 |  | 8.08 |  | 1.09 | i | 4.86 | i | 1.93 | c, i
61-0191 | 2021-05-23 13:45 | EDT | 0.708 |  | 19.364 |  | 9.25 |  | 116.9 |  | 39985 |  | 25.58 |  | 8.1 |  | 1.23 | i | 5.52 | i | 2.12 | c, i
61-0191 | 2021-05-23 14:00 | EDT | 0.702 |  | 19.263 |  | 9.31 |  | 117.4 |  | 40001.8 |  | 25.6 |  | 8.11 |  | 1.29 | i | 5.84 | i | 2.22 | c, i
61-0191 | 2021-05-23 14:15 | EDT | 0.696 |  | 19.363 |  | 9.33 |  | 117.9 |  | 40042 |  | 25.62 |  | 8.11 |  | 1.27 | i | 5.76 | i | 2.14 | c, i
61-0191 | 2021-05-23 14:30 | EDT | 0.696 |  | 19.501 |  | 9.32 |  | 118.1 |  | 40044.8 |  | 25.63 |  | 8.11 |  | 1.17 | i | 5.22 | i | 2.07 | c, i
61-0191 | 2021-05-23 14:45 | EDT | 0.689 |  | 19.455 |  | 9.37 |  | 118.7 |  | 40124.8 |  | 25.68 |  | 8.12 |  | 1.22 | i | 5.47 | i | 2.16 | c, i
61-0191 | 2021-05-23 15:00 | EDT | 0.702 |  | 19.389 |  | 9.35 |  | 118.3 |  | 40146.5 |  | 25.7 |  | 8.12 |  | 1.34 | i | 6.08 | i | 2.3 | c, i
61-0191 | 2021-05-23 15:15 | EDT | 0.699 |  | 19.304 |  | 9.33 |  | 117.8 |  | 40153.3 |  | 25.7 |  | 8.11 |  | 1.83 | i | 8.54 | i | 3.25 | c, i
61-0191 | 2021-05-23 15:30 | EDT | 0.705 |  | 19.318 |  | 9.32 |  | 117.7 |  | 40145 |  | 25.7 |  | 8.11 |  | 1.86 | i | 8.72 | i | 3.27 | c, i
61-0191 | 2021-05-23 15:45 | EDT | 0.697 |  | 18.99 |  | 9.38 |  | 117.8 |  | 40210.3 |  | 25.74 |  | 8.09 |  | 1.52 | i | 7.03 | i | 2.72 | c, i
61-0191 | 2021-05-23 16:00 | EDT | 0.697 |  | 18.977 |  | 9.39 |  | 117.9 |  | 40205.2 |  | 25.74 |  | 8.09 |  | 1.98 | i | 9.32 | i | 3.59 | c, i
61-0191 | 2021-05-23 16:15 | EDT | 0.693 |  | 18.852 |  | 9.36 |  | 117.3 |  | 40211.1 |  | 25.75 |  | 8.09 |  | 2.17 | i | 10.29 | i | 3.89 | c, i
61-0191 | 2021-05-23 16:30 | EDT | 0.701 |  | 18.75 |  | 9.3 |  | 116.3 |  | 40214.7 |  | 25.75 |  | 8.08 |  | 2.19 | i | 10.36 | i | 3.93 | c, i
61-0191 | 2021-05-23 16:45 | EDT | 0.702 |  | 18.606 |  | 9.26 |  | 115.5 |  | 40312 |  | 25.82 |  | 8.07 |  | 2.15 | i | 10.19 | i | 3.87 | c, i
61-0191 | 2021-05-23 17:00 | EDT | 0.701 |  | 18.493 |  | 9.25 |  | 115.2 |  | 40378.6 |  | 25.87 |  | 8.07 |  | 2.06 | i | 9.7 | i | 3.72 | c, i
61-0191 | 2021-05-23 17:15 | EDT | 0.695 |  | 18.524 |  | 9.23 |  | 115 |  | 40419.8 |  | 25.89 |  | 8.07 |  | 1.7 | i | 7.92 | i | 3.06 | c, i
61-0191 | 2021-05-23 17:30 | EDT | 0.699 |  | 18.526 |  | 9.21 |  | 114.8 |  | 40448.2 |  | 25.91 |  | 8.07 |  | 1.87 | i | 8.78 | i | 3.42 | c, i
61-0191 | 2021-05-23 17:45 | EDT | 0.724 |  | 18.543 |  | 9.2 |  | 114.7 |  | 40457 |  | 25.92 |  | 8.06 |  | 1.93 | i | 9.07 | i | 3.55 | c, i
61-0191 | 2021-05-23 18:00 | EDT | 0.729 |  | 18.516 |  | 9.18 |  | 114.4 |  | 40493.1 |  | 25.95 |  | 8.06 |  | 1.87 | i | 8.75 | i | 3.4 | c, i
61-0191 | 2021-05-23 18:15 | EDT | 0.723 |  | 18.506 |  | 9.18 |  | 114.4 |  | 40484.6 |  | 25.94 |  | 8.06 |  | 1.86 | i | 8.72 | i | 3.43 | c, i
61-0191 | 2021-05-23 18:30 | EDT | 0.729 |  | 18.411 |  | 9.17 |  | 114.1 |  | 40630.3 |  | 26.04 |  | 8.06 |  | 1.9 | i | 8.94 | i | 3.4 | c, i
61-0191 | 2021-05-23 18:45 | EDT | 0.727 |  | 18.365 |  | 9.12 |  | 113.4 |  | 40669 |  | 26.07 |  | 8.06 |  | 1.7 | i | 7.89 | i | 3.03 | c, i
61-0191 | 2021-05-23 19:00 | EDT | 0.741 |  | 18.365 |  | 9.16 |  | 113.9 |  | 40683 |  | 26.08 |  | 8.06 |  | 1.77 | i | 8.26 | i | 3.14 | c, i
61-0191 | 2021-05-23 19:15 | EDT | 0.748 |  | 18.348 |  | 9.17 |  | 114 |  | 40658.9 |  | 26.06 |  | 8.06 |  | 1.82 | i | 8.51 | i | 3.3 | c, i
61-0191 | 2021-05-23 19:30 | EDT | 0.751 |  | 18.275 |  | 9.17 |  | 113.9 |  | 40744.2 |  | 26.12 |  | 8.06 |  | 1.77 | i | 8.25 | i | 3.17 | c, i
61-0191 | 2021-05-23 19:45 | EDT | 0.749 |  | 18.181 |  | 9.17 |  | 113.7 |  | 40888.4 |  | 26.23 |  | 8.07 |  | 1.75 | i | 8.18 | i | 3.1 | c, i
61-0191 | 2021-05-23 20:00 | EDT | 0.757 |  | 18.297 |  | 9.17 |  | 113.9 |  | 40719.9 |  | 26.11 |  | 8.07 |  | 1.88 | i | 8.84 | i | 3.36 | c, i
61-0191 | 2021-05-23 20:15 | EDT | 0.762 |  | 18.513 |  | 9.21 |  | 114.8 |  | 40410.6 |  | 25.89 |  | 8.07 |  | 1.96 | i | 9.23 | i | 3.39 | c, i
61-0191 | 2021-05-23 20:30 | EDT | 0.763 |  | 18.894 |  | 9.2 |  | 115.3 |  | 40031.1 |  | 25.62 |  | 8.07 |  | 2.11 | i | 9.99 | i | 3.66 | c, i
61-0191 | 2021-05-23 20:45 | EDT | 0.769 |  | 18.76 |  | 9.13 |  | 114 |  | 39950.7 |  | 25.56 |  | 8.05 |  | 2.41 | i | 11.5 | i | 3.83 | c, i
61-0191 | 2021-05-23 21:00 | EDT | 0.774 |  | 18.577 |  | 9.1 |  | 113.2 |  | 39783.8 |  | 25.44 |  | 8.04 |  | 2.36 | i | 11.25 | i | 4.22 | c, i
61-0191 | 2021-05-23 21:15 | EDT | 0.783 |  | 18.337 |  | 9.05 |  | 112.2 |  | 39999.4 |  | 25.6 |  | 8.04 |  | 2.27 | i | 10.77 | i | 4.25 | c, i
61-0191 | 2021-05-23 21:30 | EDT | 0.786 |  | 18.123 |  | 8.97 |  | 110.9 |  | 40365.1 |  | 25.86 |  | 8.03 |  | 2.1 | i | 9.93 | i | 3.79 | c, i
61-0191 | 2021-05-23 21:45 | EDT | 0.792 |  | 17.136 |  | 8.66 |  | 105.1 |  | 40710.4 |  | 26.1 |  | 7.98 |  | 2.06 | i | 9.73 | i | 3.98 | c, i
61-0191 | 2021-05-23 22:00 | EDT | 0.791 |  | 16.6 |  | 8.44 |  | 101.6 |  | 41098.9 |  | 26.37 |  | 7.94 |  | 2.02 | i | 9.52 | i | 3.95 | c, i
61-0191 | 2021-05-23 22:15 | EDT | 0.794 |  | 16.563 |  | 8.4 |  | 101.1 |  | 41128.4 |  | 26.39 |  | 7.94 |  | 1.91 | i | 8.96 | i | 3.56 | c, i
61-0191 | 2021-05-23 22:30 | EDT | 0.796 |  | 16.636 |  | 8.41 |  | 101.2 |  | 40929.4 |  | 26.25 |  | 7.94 |  | 1.96 | i | 9.21 | i | 3.53 | c, i
61-0191 | 2021-05-23 22:45 | EDT | 0.794 |  | 16.754 |  | 8.43 |  | 101.6 |  | 40670 |  | 26.07 |  | 7.94 |  | 2.06 | i | 9.72 | i | 4.02 | c, i
61-0191 | 2021-05-23 23:00 | EDT | 0.798 |  | 16.779 |  | 8.42 |  | 101.5 |  | 40581.1 |  | 26 |  | 7.93 |  | 2.07 | i | 9.75 | i | 3.97 | c, i
61-0191 | 2021-05-23 23:15 | EDT | 0.803 |  | 16.763 |  | 8.4 |  | 101.1 |  | 40504.7 |  | 25.95 |  | 7.95 |  | 1.99 | i | 9.39 | i | 3.87 | c, i
61-0191 | 2021-05-23 23:30 | EDT | 0.803 |  | 16.754 |  | 8.37 |  | 100.8 |  | 40395.9 |  | 25.87 |  | 7.94 |  | 2.01 | i | 9.46 | i | 3.96 | c, i
61-0191 | 2021-05-23 23:45 | EDT | 0.805 |  | 16.597 |  | 8.3 |  | 99.6 |  | 40514.1 |  | 25.96 |  | 7.91 |  | 2.02 | i | 9.5 | i | 4.01 | c, i
61-0191 | 2021-05-24 | EDT | 0.804 |  | 16.454 |  | 8.24 |  | 98.8 |  | 40712.9 |  | 26.1 |  | 7.91 |  | 2 | i | 9.43 | i | 3.9 | c, i
61-0191 | 2021-05-24 00:15 | EDT | 0.812 |  | 16.559 |  | 8.25 |  | 98.9 |  | 40325.2 |  | 25.82 |  | 7.9 |  | 2.05 | i | 9.65 | i | 3.95 | c, i
61-0191 | 2021-05-24 00:30 | EDT | 0.81 |  | 16.499 |  | 8.2 |  | 98.2 |  | 40239.2 |  | 25.76 |  | 7.9 |  | 2.09 | i | 9.88 | i | 4.09 | c, i
61-0191 | 2021-05-24 00:45 | EDT | 0.813 |  | 16.439 |  | 8.13 |  | 97.1 |  | 40015.9 |  | 25.6 |  | 7.89 |  | 1.94 | i | 9.13 | i | 3.93 | c, i
61-0191 | 2021-05-24 01:00 | EDT | 0.814 |  | 16.309 |  | 8.09 |  | 96.5 |  | 40211.6 |  | 25.74 |  | 7.88 |  | 2.09 | i | 9.88 | i | 4.34 | c, i
61-0191 | 2021-05-24 01:15 | EDT | 0.811 |  | 16.307 |  | 8.07 |  | 96.2 |  | 40084.6 |  | 25.65 |  | 7.88 |  | 2.17 | i | 10.3 | i | 4.31 | c, i
61-0191 | 2021-05-24 01:30 | EDT | 0.814 |  | 16.292 |  | 8.05 |  | 95.9 |  | 40058.8 |  | 25.63 |  | 7.87 |  | 1.99 | i | 9.37 | i | 3.96 | c, i
61-0191 | 2021-05-24 01:45 | EDT | 0.815 |  | 16.265 |  | 8.03 |  | 95.6 |  | 40214.7 |  | 25.74 |  | 7.87 |  | 2.17 | i | 10.27 | i | 4.29 | c, i
61-0191 | 2021-05-24 02:00 | EDT | 0.814 |  | 16.005 |  | 7.97 |  | 95 |  | 41329.9 |  | 26.53 |  | 7.87 |  | 2.23 | i | 10.59 | i | 4.5 | c, i
61-0191 | 2021-05-24 02:15 | EDT | 0.816 |  | 16.12 |  | 7.99 |  | 95.1 |  | 40589.6 |  | 26 |  | 7.87 |  | 2.22 | i | 10.54 | i | 4.58 | c, i
61-0191 | 2021-05-24 02:30 | EDT | 0.818 |  | 16.133 |  | 8 |  | 95.4 |  | 41130.9 |  | 26.39 |  | 7.88 |  | 2.12 | i | 10 | i | 6.93 | c, i
61-0191 | 2021-05-24 02:45 | EDT | 0.819 |  | 16.16 |  | 8.02 |  | 95.6 |  | 40626.8 |  | 26.03 |  | 7.88 |  | 2.03 | i | 9.59 | i | 4.18 | c, i
61-0191 | 2021-05-24 03:00 | EDT | 0.82 |  | 16.112 |  | 8.04 |  | 95.6 |  | 40726.9 |  | 26.1 |  | 7.89 |  | 1.88 | i | 8.84 | i | 3.76 | c, i
61-0191 | 2021-05-24 03:15 | EDT | 0.823 |  | 16.141 |  | 8.04 |  | 95.8 |  | 40846.4 |  | 26.19 |  | 7.89 |  | 1.8 | i | 8.43 | i | 3.23 | c, i
61-0191 | 2021-05-24 03:30 | EDT | 0.826 |  | 16.067 |  | 8.02 |  | 95.2 |  | 40349 |  | 25.83 |  | 7.88 |  | 1.8 | i | 8.42 | i | 3.56 | c, i
61-0191 | 2021-05-24 03:45 | EDT | 0.828 |  | 16.379 |  | 8.08 |  | 96.9 |  | 41333.8 |  | 26.54 |  | 7.91 |  | 1.65 | i | 7.65 | i | 3.14 | c, i
61-0191 | 2021-05-24 04:00 | EDT | 0.83 |  | 16.366 |  | 8.06 |  | 96.6 |  | 41148.5 |  | 26.4 |  | 7.91 |  | 1.74 | i | 8.12 | i | 3.35 | c, i
61-0191 | 2021-05-24 04:15 | EDT | 0.833 |  | 16.244 |  | 8.05 |  | 96.2 |  | 41001 |  | 26.3 |  | 7.9 |  | 1.82 | i | 8.5 | i | 3.49 | c, i
61-0191 | 2021-05-24 04:30 | EDT | 0.835 |  | 16.019 |  | 7.99 |  | 95.1 |  | 41050.8 |  | 26.33 |  | 7.88 |  | 1.93 | i | 9.08 | i | 3.74 | c, i
61-0191 | 2021-05-24 04:45 | EDT | 0.838 |  | 16.008 |  | 7.96 |  | 94.8 |  | 41306.8 |  | 26.51 |  | 7.88 |  | 2.36 | i | 11.21 | i | 4.66 | c, i
61-0191 | 2021-05-24 05:00 | EDT | 0.839 |  | 15.82 |  | 8.03 |  | 95.3 |  | 41438.6 |  | 26.6 |  | 7.88 |  | 1.82 | i | 8.5 | i | 3.6 | c, i
61-0191 | 2021-05-24 05:15 | EDT | 0.841 |  | 16.113 |  | 8.18 |  | 97.7 |  | 41643.5 |  | 26.75 |  | 7.91 |  | 2.29 | i | 10.87 | i | 3.19 | c, i
61-0191 | 2021-05-24 05:30 | EDT | 0.843 |  | 16.259 |  | 8.26 |  | 99.1 |  | 41792.7 |  | 26.86 |  | 7.93 |  | 1.86 | i | 8.72 | i | 3.37 | c, i
61-0191 | 2021-05-24 05:45 | EDT | 0.847 |  | 16.62 |  | 8.49 |  | 102.7 |  | 42324 |  | 27.24 |  | 7.98 |  | 1.36 | i | 6.19 | i | 2.44 | c, i
61-0191 | 2021-05-24 06:00 | EDT | 0.853 |  | 16.687 |  | 8.51 |  | 103.1 |  | 42256.8 |  | 27.2 |  | 7.98 |  | 1.4 | i | 6.38 | i | 2.49 | c, i
61-0191 | 2021-05-24 06:15 | EDT | 0.856 |  | 16.676 |  | 8.5 |  | 102.9 |  | 42217 |  | 27.17 |  | 7.98 |  | 1.29 | i | 5.83 | i | 2.32 | c, i
61-0191 | 2021-05-24 06:30 | EDT | 0.861 |  | 16.749 |  | 8.53 |  | 103.5 |  | 42130.9 |  | 27.11 |  | 7.99 |  | 1.29 | i | 5.83 | i | 2.28 | c, i
61-0191 | 2021-05-24 06:45 | EDT | 0.865 |  | 16.751 |  | 8.56 |  | 103.8 |  | 42059.3 |  | 27.06 |  | 7.99 |  | 1.26 | i | 5.71 | i | 2.31 | c, i
61-0191 | 2021-05-24 07:00 | EDT | 0.867 |  | 16.772 |  | 8.57 |  | 104 |  | 42059.3 |  | 27.06 |  | 7.99 |  | 1.2 | i | 5.4 | i | 2.23 | c, i
61-0191 | 2021-05-24 07:15 | EDT | 0.868 |  | 16.797 |  | 8.58 |  | 104.1 |  | 42057.9 |  | 27.05 |  | 7.99 |  | 1.25 | i | 5.64 | i | 2.2 | c, i
61-0191 | 2021-05-24 07:30 | EDT | 0.868 |  | 16.796 |  | 8.6 |  | 104.3 |  | 42059.1 |  | 27.06 |  | 8 |  | 1.13 | i | 5.02 | i | 2.08 | c, i
61-0191 | 2021-05-24 07:45 | EDT | 0.87 |  | 16.776 |  | 8.62 |  | 104.5 |  | 42059.6 |  | 27.06 |  | 8 |  | 1.12 | i | 4.99 | i | 2.08 | c, i
61-0191 | 2021-05-24 08:00 | EDT | 0.874 |  | 16.529 |  | 8.46 |  | 101.9 |  | 41580.5 |  | 26.71 |  | 7.96 |  | 0.97 | i | 4.24 | i | 1.85 | c, i
61-0191 | 2021-05-24 08:15 | EDT | 0.878 |  | 16.185 |  | 8.25 |  | 98.2 |  | 40439.5 |  | 25.9 |  | 7.91 |  | 1.04 | i | 4.6 | i | 2.04 | c, i
61-0191 | 2021-05-24 08:30 | EDT | 0.878 |  | 16.226 |  | 8.19 |  | 97.5 |  | 40382.6 |  | 25.86 |  | 7.92 |  | 1.01 | i | 4.45 | i | 2 | c, i
61-0191 | 2021-05-24 08:45 | EDT | 0.881 |  | 16.288 |  | 8.21 |  | 98.1 |  | 40844.8 |  | 26.19 |  | 7.93 |  | 1.02 | i | 4.5 | i | 1.98 | c, i
61-0191 | 2021-05-24 09:00 | EDT | 0.881 |  | 16.208 |  | 8.15 |  | 97.3 |  | 41032.7 |  | 26.32 |  | 7.92 |  | 0.9 | i | 3.88 | i | 1.78 | c, i
61-0191 | 2021-05-24 09:15 | EDT | 0.882 |  | 16.341 |  | 8.15 |  | 97.5 |  | 40832.8 |  | 26.18 |  | 7.92 |  | 0.91 | i | 3.92 | i | 1.79 | c, i
61-0191 | 2021-05-24 09:30 | EDT | 0.885 |  | 16.465 |  | 8.15 |  | 97.7 |  | 40898.5 |  | 26.23 |  | 7.92 |  | 0.91 | i | 3.93 | i | 1.77 | c, i
61-0191 | 2021-05-24 09:45 | EDT | 0.886 |  | 16.395 |  | 8.1 |  | 97.1 |  | 41051.8 |  | 26.34 |  | 7.91 |  | 0.92 | i | 3.98 | i | 1.82 | c, i
61-0191 | 2021-05-24 10:00 | EDT | 0.885 |  | 16.265 |  | 8 |  | 95.8 |  | 41412.8 |  | 26.59 |  | 7.9 |  | 0.85 | i | 3.62 | i | 1.75 | c, i
61-0191 | 2021-05-24 10:15 | EDT | 0.887 |  | 16.156 |  | 7.97 |  | 95.4 |  | 41747.5 |  | 26.83 |  | 7.89 |  | 0.8 | i | 3.39 | i | 1.59 | c, i
61-0191 | 2021-05-24 10:30 | EDT | 0.887 |  | 16.096 |  | 7.95 |  | 94.9 |  | 41466.3 |  | 26.63 |  | 7.88 |  | 0.68 | i | 2.78 | i | 1.34 | c, i
61-0191 | 2021-05-24 10:45 | EDT | 0.887 |  | 15.974 |  | 7.96 |  | 94.9 |  | 41610.2 |  | 26.73 |  | 7.88 |  | 0.93 | i | 4.02 | i | 1.93 | c, i
61-0191 | 2021-05-24 11:00 | EDT | 0.887 |  | 15.822 |  | 7.94 |  | 94.4 |  | 41881.5 |  | 26.92 |  | 7.88 |  | 1.04 | i | 4.58 | i | 2.02 | c, i
61-0191 | 2021-05-24 11:15 | EDT | 0.886 |  | 16.089 |  | 7.92 |  | 94.5 |  | 41459.3 |  | 26.62 |  | 7.87 |  | 1.12 | i | 4.98 | i | 2.17 | c, i
61-0191 | 2021-05-24 11:30 | EDT | 0.883 |  | 16.365 |  | 8.01 |  | 95.9 |  | 40981.5 |  | 26.29 |  | 7.88 |  | 1.01 | i | 4.44 | i | 1.93 | c, i
61-0191 | 2021-05-24 11:45 | EDT | 0.883 |  | 16.38 |  | 8 |  | 95.9 |  | 41184.7 |  | 26.43 |  | 7.88 |  | 1.14 | i | 5.07 | i | 2.16 | c, i
61-0191 | 2021-05-24 12:00 | EDT | 0.882 |  | 16.289 |  | 8.02 |  | 96.1 |  | 41390.9 |  | 26.58 |  | 7.88 |  | 0.96 | i | 4.16 | i | 1.8 | c, i
61-0191 | 2021-05-24 12:15 | EDT | 0.879 |  | 15.912 |  | 7.99 |  | 95.2 |  | 41953.3 |  | 26.97 |  | 7.88 |  | 1.1 | i | 4.89 | i | 2.13 | c, i
61-0191 | 2021-05-24 12:30 | EDT | 0.878 |  | 16.469 |  | 8.09 |  | 97.2 |  | 41223.2 |  | 26.46 |  | 7.89 |  | 1.05 | i | 4.65 | i | 2.01 | c, i
61-0191 | 2021-05-24 12:45 | EDT | 0.88 |  | 16.745 |  | 8.18 |  | 98.5 |  | 40558.8 |  | 25.99 |  | 7.9 |  | 0.81 | i | 3.45 | i | 1.61 | c, i
61-0191 | 2021-05-24 13:00 | EDT | 0.874 |  | 16.75 |  | 8.22 |  | 98.9 |  | 40399.9 |  | 25.88 |  | 7.9 |  | 1.1 | i | 4.9 | i | 2.18 | c, i
61-0191 | 2021-05-24 13:15 | EDT | 0.872 |  | 16.471 |  | 8.25 |  | 98.9 |  | 40657.3 |  | 26.06 |  | 7.91 |  | 1.11 | i | 4.92 | i | 2.17 | c, i
61-0191 | 2021-05-24 13:30 | EDT | 0.87 |  | 16.279 |  | 8.25 |  | 98.6 |  | 41155.6 |  | 26.41 |  | 7.9 |  | 1.14 | i | 5.07 | i | 2.24 | c, i
61-0191 | 2021-05-24 13:45 | EDT | 0.873 |  | 16.295 |  | 8.3 |  | 99.3 |  | 40885.4 |  | 26.22 |  | 7.91 |  | 1.49 | i | 6.85 | i | 2.96 | c, i
61-0191 | 2021-05-24 14:00 | EDT | 0.876 |  | 16.307 |  | 8.34 |  | 99.7 |  | 40853.1 |  | 26.19 |  | 7.91 |  | 1.53 | i | 7.07 | i | 3.13 | c, i
61-0191 | 2021-05-24 14:15 | EDT | 0.875 |  | 16.25 |  | 8.35 |  | 99.8 |  | 41164.7 |  | 26.41 |  | 7.91 |  | 1.68 | i | 7.83 | i | 3.32 | c, i
61-0191 | 2021-05-24 14:30 | EDT | 0.867 |  | 16.231 |  | 8.36 |  | 100.1 |  | 41471.6 |  | 26.63 |  | 7.92 |  | 1.67 | i | 7.75 | i | 3.27 | c, i
61-0191 | 2021-05-24 14:45 | EDT | 0.86 |  | 16.229 |  | 8.39 |  | 100.4 |  | 41644.6 |  | 26.76 |  | 7.93 |  | 1.58 | i | 7.3 | i | 3.15 | c, i
61-0191 | 2021-05-24 15:00 | EDT | 0.864 |  | 16.196 |  | 8.39 |  | 100.5 |  | 41803.6 |  | 26.87 |  | 7.92 |  | 1.55 | i | 7.16 | i | 3.09 | c, i
61-0191 | 2021-05-24 15:15 | EDT | 0.837 |  | 16.174 |  | 8.39 |  | 100.5 |  | 41925.6 |  | 26.95 |  | 7.93 |  | 1.49 | i | 6.84 | i | 2.9 | c, i
61-0191 | 2021-05-24 15:30 | EDT | 0.851 |  | 16.252 |  | 8.48 |  | 101.7 |  | 41815.2 |  | 26.88 |  | 7.94 |  | 1.51 | i | 6.94 | i | 2.86 | c, i
61-0191 | 2021-05-24 15:45 | EDT | 0.871 |  | 16.312 |  | 8.51 |  | 102.2 |  | 41802.8 |  | 26.87 |  | 7.94 |  | 1.45 | i | 6.67 | i | 2.72 | c, i
61-0191 | 2021-05-24 16:00 | EDT | 0.864 |  | 16.206 |  | 8.45 |  | 101.4 |  | 42106.2 |  | 27.08 |  | 7.94 |  | 1.42 | i | 6.52 | i | 2.61 | c, i
61-0191 | 2021-05-24 16:15 | EDT | 0.869 |  | 16.113 |  | 8.42 |  | 100.9 |  | 42454.7 |  | 27.33 |  | 7.94 |  | 1.34 | i | 6.1 | i | 2.5 | c, i
61-0191 | 2021-05-24 16:30 | EDT | 0.866 |  | 16.526 |  | 8.57 |  | 103.8 |  | 42846.5 |  | 27.62 |  | 7.98 |  | 1.35 | i | 6.13 | i | 2.48 | c, i
61-0191 | 2021-05-24 16:45 | EDT | 0.875 |  | 16.685 |  | 8.63 |  | 104.9 |  | 42905.8 |  | 27.66 |  | 8 |  | 1.27 | i | 5.75 | i | 2.31 | c, i
61-0191 | 2021-05-24 17:00 | EDT | 0.875 |  | 16.914 |  | 8.74 |  | 106.6 |  | 42836.8 |  | 27.61 |  | 8.01 |  | 1.22 | i | 5.47 | i | 1.95 | c, i
61-0191 | 2021-05-24 17:15 | EDT | 0.874 |  | 17.069 |  | 8.82 |  | 107.9 |  | 42657.7 |  | 27.48 |  | 8.03 |  | 1.19 | i | 5.33 | i | 1.94 | c, i
61-0191 | 2021-05-24 17:30 | EDT | 0.873 |  | 17.051 |  | 8.81 |  | 107.7 |  | 42640.8 |  | 27.47 |  | 8.03 |  | 1.14 | i | 5.07 | i | 1.91 | c, i
61-0191 | 2021-05-24 17:45 | EDT | 0.874 |  | 17.016 |  | 8.78 |  | 107.3 |  | 42670.8 |  | 27.49 |  | 8.02 |  | 1.2 | i | 5.37 | i | 1.95 | c, i
61-0191 | 2021-05-24 18:00 | EDT | 0.871 |  | 17.035 |  | 8.75 |  | 107 |  | 42747 |  | 27.55 |  | 8.02 |  | 1.07 | i | 4.72 | i | 1.77 | c, i
61-0191 | 2021-05-24 18:15 | EDT | 0.872 |  | 17.055 |  | 8.75 |  | 107 |  | 42603.1 |  | 27.45 |  | 8.02 |  | 1.12 | i | 5.01 | i | 1.84 | c, i
61-0191 | 2021-05-24 18:30 | EDT | 0.88 |  | 17.001 |  | 8.72 |  | 106.4 |  | 42617.2 |  | 27.46 |  | 8.01 |  | 1.13 | i | 5.03 | i | 1.85 | c, i
61-0191 | 2021-05-24 18:45 | EDT | 0.879 |  | 17 |  | 8.66 |  | 105.8 |  | 42567.2 |  | 27.42 |  | 8.01 |  | 1.15 | i | 5.14 | i | 1.88 | c, i
61-0191 | 2021-05-24 19:00 | EDT | 0.883 |  | 16.913 |  | 8.63 |  | 105.3 |  | 42641 |  | 27.47 |  | 8 |  | 1.12 | i | 5 | i | 1.8 | c, i
61-0191 | 2021-05-24 19:15 | EDT | 0.884 |  | 16.892 |  | 8.61 |  | 105 |  | 42674.9 |  | 27.5 |  | 8 |  | 1.12 | i | 5 | i | 1.94 | c, i
61-0191 | 2021-05-24 19:30 | EDT | 0.883 |  | 16.896 |  | 8.62 |  | 105.1 |  | 42685.4 |  | 27.5 |  | 8 |  | 1.16 | i | 5.2 | i | 1.94 | c, i
61-0191 | 2021-05-24 19:45 | EDT | 0.885 |  | 16.818 |  | 8.56 |  | 104.2 |  | 42733.2 |  | 27.54 |  | 7.99 |  | 1.19 | i | 5.35 | i | 1.98 | c, i
61-0191 | 2021-05-24 20:00 | EDT | 0.886 |  | 16.819 |  | 8.57 |  | 104.4 |  | 42736.6 |  | 27.54 |  | 8 |  | 1.2 | i | 5.41 | i | 1.96 | c, i
61-0191 | 2021-05-24 20:15 | EDT | 0.883 |  | 16.807 |  | 8.56 |  | 104.2 |  | 42739.2 |  | 27.54 |  | 7.99 |  | 1.26 | i | 5.72 | i | 2.01 | c, i
61-0191 | 2021-05-24 20:30 | EDT | 0.883 |  | 16.805 |  | 8.53 |  | 103.8 |  | 42744.2 |  | 27.54 |  | 7.99 |  | 1.3 | i | 5.87 | i | 2.04 | c, i
61-0191 | 2021-05-24 20:45 | EDT | 0.884 |  | 16.787 |  | 8.56 |  | 104.2 |  | 42742.3 |  | 27.54 |  | 8 |  | 1.29 | i | 5.84 | i | 2.02 | c, i
61-0191 | 2021-05-24 21:00 | EDT | 0.881 |  | 16.787 |  | 8.57 |  | 104.3 |  | 42740.7 |  | 27.54 |  | 8 |  | 1.32 | i | 5.97 | i | 2.09 | c, i
61-0191 | 2021-05-24 21:15 | EDT | 0.883 |  | 16.769 |  | 8.55 |  | 104 |  | 42748.3 |  | 27.55 |  | 8 |  | 1.35 | i | 6.14 | i | 2.25 | c, i
61-0191 | 2021-05-24 21:30 | EDT | 0.881 |  | 16.78 |  | 8.57 |  | 104.3 |  | 42775.9 |  | 27.57 |  | 8 |  | 1.34 | i | 6.08 | i | 2.17 | c, i
61-0191 | 2021-05-24 21:45 | EDT | 0.886 |  | 16.729 |  | 8.49 |  | 103.2 |  | 42837.8 |  | 27.61 |  | 7.99 |  | 1.32 | i | 5.98 | i | 2.16 | c, i
61-0191 | 2021-05-24 22:00 | EDT | 0.883 |  | 16.494 |  | 8.5 |  | 102.8 |  | 42711.4 |  | 27.52 |  | 7.99 |  | 1.4 | i | 6.4 | i | 2.23 | c, i
61-0191 | 2021-05-24 22:15 | EDT | 0.887 |  | 16.471 |  | 8.37 |  | 101.2 |  | 42722.9 |  | 27.53 |  | 7.97 |  | 1.37 | i | 6.25 | i | 2.17 | c, i
61-0191 | 2021-05-24 22:30 | EDT | 0.885 |  | 16.383 |  | 8.31 |  | 100.1 |  | 42358.6 |  | 27.27 |  | 7.95 |  | 1.28 | i | 5.79 | i | 2.18 | c, i
61-0191 | 2021-05-24 22:45 | EDT | 0.881 |  | 16.373 |  | 8.32 |  | 100.3 |  | 42474.6 |  | 27.35 |  | 7.94 |  | 1.54 | i | 7.11 | i | 2.68 | c, i
61-0191 | 2021-05-24 23:00 | EDT | 0.881 |  | 16.376 |  | 8.34 |  | 100.5 |  | 42493.8 |  | 27.36 |  | 7.94 |  | 1.48 | i | 6.81 | i | 2.96 | c, i
61-0191 | 2021-05-24 23:15 | EDT | 0.884 |  | 16.394 |  | 8.31 |  | 100.2 |  | 42502.9 |  | 27.37 |  | 7.94 |  | 1.77 | i | 8.28 | i | 3.08 | c, i
61-0191 | 2021-05-24 23:30 | EDT | 0.875 |  | 16.34 |  | 8.33 |  | 100.3 |  | 42449.6 |  | 27.33 |  | 7.94 |  | 1.74 | i | 8.1 | i | 3 | c, i
61-0191 | 2021-05-24 23:45 | EDT | 0.882 |  | 16.296 |  | 8.28 |  | 99.6 |  | 42436 |  | 27.32 |  | 7.93 |  | 1.67 | i | 7.74 | i | 2.95 | c, i
61-0191 | 2021-05-25 | EDT | 0.874 |  | 16.254 |  | 8.21 |  | 98.7 |  | 42447.9 |  | 27.33 |  | 7.92 |  | 1.57 | i | 7.25 | i | 2.7 | c, i
61-0191 | 2021-05-25 00:15 | EDT | 0.876 |  | 16.22 |  | 8.16 |  | 98 |  | 42476.4 |  | 27.35 |  | 7.92 |  | 1.5 | i | 6.9 | i | 2.54 | c, i
61-0191 | 2021-05-25 00:30 | EDT | 0.873 |  | 16.178 |  | 8.14 |  | 97.7 |  | 42511.2 |  | 27.37 |  | 7.91 |  | 1.47 | i | 6.77 | i | 2.53 | c, i
61-0191 | 2021-05-25 00:45 | EDT | 0.867 |  | 16.105 |  | 8.1 |  | 97.2 |  | 42533.5 |  | 27.39 |  | 7.91 |  | 1.45 | i | 6.67 | i | 2.58 | c, i
61-0191 | 2021-05-25 01:00 | EDT | 0.88 |  | 16.115 |  | 8.11 |  | 97.3 |  | 42507.4 |  | 27.37 |  | 7.91 |  | 1.47 | i | 6.75 | i | 2.56 | c, i
61-0191 | 2021-05-25 01:15 | EDT | 0.87 |  | 16.155 |  | 8.12 |  | 97.5 |  | 42470.9 |  | 27.34 |  | 7.92 |  | 1.35 | i | 6.14 | i | 2.43 | c, i
61-0191 | 2021-05-25 01:30 | EDT | 0.877 |  | 16.18 |  | 8.14 |  | 97.8 |  | 42438.8 |  | 27.32 |  | 7.92 |  | 1.47 | i | 6.76 | i | 2.51 | c, i
61-0191 | 2021-05-25 01:45 | EDT | 0.869 |  | 16.205 |  | 8.16 |  | 98.1 |  | 42464.1 |  | 27.34 |  | 7.93 |  | 1.45 | i | 6.67 | i | 2.47 | c, i
61-0191 | 2021-05-25 02:00 | EDT | 0.868 |  | 16.207 |  | 8.13 |  | 97.7 |  | 42501.7 |  | 27.37 |  | 7.92 |  | 1.41 | i | 6.43 | i | 2.39 | c, i
61-0191 | 2021-05-25 02:15 | EDT | 0.87 |  | 16.194 |  | 8.12 |  | 97.6 |  | 42515.6 |  | 27.38 |  | 7.92 |  | 1.35 | i | 6.14 | i | 2.35 | c, i
61-0191 | 2021-05-25 02:30 | EDT | 0.869 |  | 16.204 |  | 8.1 |  | 97.3 |  | 42531.8 |  | 27.39 |  | 7.92 |  | 1.22 | i | 5.5 | i | 2.05 | c, i
61-0191 | 2021-05-25 02:45 | EDT | 0.87 |  | 16.199 |  | 8.1 |  | 97.3 |  | 42544.4 |  | 27.4 |  | 7.93 |  | 1.21 | i | 5.44 | i | 2.02 | c, i
61-0191 | 2021-05-25 03:00 | EDT | 0.867 |  | 16.176 |  | 8.09 |  | 97.1 |  | 42547.8 |  | 27.4 |  | 7.93 |  | 1.16 | i | 5.18 | i | 1.96 | c, i
61-0191 | 2021-05-25 03:15 | EDT | 0.865 |  | 16.135 |  | 8.15 |  | 97.8 |  | 42593.2 |  | 27.43 |  | 7.94 |  | 1.11 | i | 4.95 | i | 1.75 | c, i
61-0191 | 2021-05-25 03:30 | EDT | 0.868 |  | 16.2 |  | 8.21 |  | 98.5 |  | 42321.9 |  | 27.24 |  | 7.95 |  | 1.14 | i | 5.1 | i | 1.8 | c, i
61-0191 | 2021-05-25 03:45 | EDT | 0.87 |  | 16.22 |  | 8.21 |  | 98.6 |  | 42263.9 |  | 27.2 |  | 7.95 |  | 1.14 | i | 5.11 | i | 1.85 | c, i
61-0191 | 2021-05-25 04:00 | EDT | 0.872 |  | 16.218 |  | 8.21 |  | 98.6 |  | 42267.9 |  | 27.2 |  | 7.95 |  | 1.14 | i | 5.08 | i | 1.83 | c, i
61-0191 | 2021-05-25 04:15 | EDT | 0.868 |  | 16.206 |  | 8.21 |  | 98.5 |  | 42272.3 |  | 27.2 |  | 7.95 |  | 1.16 | i | 5.2 | i | 1.89 | c, i
61-0191 | 2021-05-25 04:30 | EDT | 0.872 |  | 16.195 |  | 8.2 |  | 98.4 |  | 42295.9 |  | 27.22 |  | 7.95 |  | 1.11 | i | 4.94 | i | 1.77 | c, i
61-0191 | 2021-05-25 04:45 | EDT | 0.869 |  | 16.178 |  | 8.17 |  | 98.1 |  | 42358.1 |  | 27.26 |  | 7.94 |  | 1.08 | i | 4.8 | i | 1.72 | c, i
61-0191 | 2021-05-25 05:00 | EDT | 0.866 |  | 16.149 |  | 8.12 |  | 97.5 |  | 42491.2 |  | 27.36 |  | 7.94 |  | 1.01 | i | 4.44 | i | 1.62 | c, i
61-0191 | 2021-05-25 05:15 | EDT | 0.867 |  | 16.182 |  | 8.06 |  | 96.9 |  | 42799.9 |  | 27.58 |  | 7.95 |  | 0.85 | i | 3.62 | i | 1.29 | c, i
61-0191 | 2021-05-25 05:30 | EDT | 0.862 |  | 16.177 |  | 8.03 |  | 96.6 |  | 42853 |  | 27.62 |  | 7.94 |  | 0.89 | i | 3.84 | i | 1.41 | c, i
61-0191 | 2021-05-25 05:45 | EDT | 0.86 |  | 16.184 |  | 7.95 |  | 95.6 |  | 42919.8 |  | 27.66 |  | 7.93 |  | 0.92 | i | 3.97 | i | 1.53 | c, i
61-0191 | 2021-05-25 06:00 | EDT | 0.862 |  | 16.172 |  | 8.06 |  | 96.9 |  | 42946.2 |  | 27.68 |  | 7.95 |  | 0.78 | i | 3.29 | i | 1.23 | c, i
61-0191 | 2021-05-25 06:15 | EDT | 0.868 |  | 16.117 |  | 8.13 |  | 97.8 |  | 43042.7 |  | 27.75 |  | 7.95 |  | 0.85 | i | 3.63 | i | 1.33 | c, i
61-0191 | 2021-05-25 06:30 | EDT | 0.866 |  | 16.135 |  | 8.12 |  | 97.7 |  | 43002.6 |  | 27.72 |  | 7.95 |  | 0.9 | i | 3.86 | i | 1.44 | c, i
61-0191 | 2021-05-25 06:45 | EDT | 0.873 |  | 16.17 |  | 8.07 |  | 97.1 |  | 42915 |  | 27.66 |  | 7.94 |  | 1.01 | i | 4.44 | i | 1.7 | c, i
61-0191 | 2021-05-25 07:00 | EDT | 0.863 |  | 16.127 |  | 8.03 |  | 96.5 |  | 42867 |  | 27.63 |  | 7.93 |  | 1.04 | i | 4.57 | i | 1.82 | c, i
61-0191 | 2021-05-25 07:15 | EDT | 0.869 |  | 16.02 |  | 8.01 |  | 96 |  | 42815 |  | 27.59 |  | 7.92 |  | 1.06 | i | 4.66 | i | 1.88 | c, i
61-0191 | 2021-05-25 07:30 | EDT | 0.868 |  | 15.991 |  | 7.98 |  | 95.6 |  | 42802.9 |  | 27.58 |  | 7.91 |  | 0.98 | i | 4.29 | i | 1.72 | c, i
61-0191 | 2021-05-25 07:45 | EDT | 0.87 |  | 15.87 |  | 7.98 |  | 95.3 |  | 42759.1 |  | 27.55 |  | 7.9 |  | 1.13 | i | 5.04 | i | 2 | c, i
61-0191 | 2021-05-25 08:00 | EDT | 0.868 |  | 15.898 |  | 7.98 |  | 95.4 |  | 42771.2 |  | 27.55 |  | 7.91 |  | 0.99 | i | 4.35 | i | 1.8 | c, i
61-0191 | 2021-05-25 08:15 | EDT | 0.871 |  | 15.897 |  | 7.98 |  | 95.5 |  | 42777.9 |  | 27.56 |  | 7.91 |  | 1.01 | i | 4.43 | i | 1.8 | c, i
61-0191 | 2021-05-25 08:30 | EDT | 0.872 |  | 15.869 |  | 7.99 |  | 95.5 |  | 42757.5 |  | 27.54 |  | 7.91 |  | 0.88 | i | 3.78 | i | 1.62 | c, i
61-0191 | 2021-05-25 08:45 | EDT | 0.865 |  | 15.782 |  | 8 |  | 95.4 |  | 42717 |  | 27.51 |  | 7.9 |  | 0.91 | i | 3.94 | i | 1.66 | c, i
61-0191 | 2021-05-25 09:00 | EDT | 0.868 |  | 15.771 |  | 8.02 |  | 95.6 |  | 42711.9 |  | 27.51 |  | 7.9 |  | 0.95 | i | 4.13 | i | 1.75 | c, i
61-0191 | 2021-05-25 09:15 | EDT | 0.867 |  | 15.869 |  | 8.04 |  | 96.1 |  | 42742.7 |  | 27.53 |  | 7.91 |  | 0.82 | i | 3.45 | i | 1.47 | c, i
61-0191 | 2021-05-25 09:30 | EDT | 0.857 |  | 16.094 |  | 8.11 |  | 97.4 |  | 42852.8 |  | 27.62 |  | 7.93 |  | 0.69 | i | 2.81 | i | 1.25 | c, i
61-0191 | 2021-05-25 09:45 | EDT | 0.853 |  | 16.266 |  | 8.21 |  | 98.9 |  | 42772.6 |  | 27.56 |  | 7.96 |  | 0.59 | i | 2.34 | i | 0.95 | c, i
61-0191 | 2021-05-25 10:00 | EDT | 0.849 |  | 16.313 |  | 8.23 |  | 99.2 |  | 42722.3 |  | 27.52 |  | 7.96 |  | 0.54 | i | 2.05 | i | 0.86 | c, i
61-0191 | 2021-05-25 10:15 | EDT | 0.847 |  | 16.332 |  | 8.19 |  | 98.7 |  | 42592 |  | 27.43 |  | 7.95 |  | 0.53 | i | 2 | i | 0.82 | c, i
61-0191 | 2021-05-25 10:30 | EDT | 0.836 |  | 16.375 |  | 8.14 |  | 98.1 |  | 42531.3 |  | 27.39 |  | 7.95 |  | 0.53 | i | 2.02 | i | 0.85 | c, i
61-0191 | 2021-05-25 10:45 | EDT | 0.837 |  | 16.338 |  | 8.06 |  | 97.1 |  | 42547.3 |  | 27.4 |  | 7.93 |  | 0.56 | i | 2.16 | i | 0.89 | c, i
61-0191 | 2021-05-25 11:00 | EDT | 0.843 |  | 16.343 |  | 8.04 |  | 96.9 |  | 42562.2 |  | 27.41 |  | 7.93 |  | 0.55 | i | 2.11 | i | 0.86 | c, i
61-0191 | 2021-05-25 11:15 | EDT | 0.833 |  | 16.337 |  | 8.03 |  | 96.8 |  | 42505.2 |  | 27.37 |  | 7.92 |  | 0.58 | i | 2.27 | i | 1.03 | c, i
61-0191 | 2021-05-25 11:30 | EDT | 0.838 |  | 16.322 |  | 8.04 |  | 96.8 |  | 42481.3 |  | 27.35 |  | 7.92 |  | 0.63 | i | 2.52 | i | 1.1 | c, i
61-0191 | 2021-05-25 11:45 | EDT | 0.836 |  | 16.285 |  | 8.05 |  | 96.8 |  | 42482 |  | 27.35 |  | 7.92 |  | 0.63 | i | 2.51 | i | 1.09 | c, i
61-0191 | 2021-05-25 12:00 | EDT | 0.84 |  | 16.257 |  | 8.05 |  | 96.8 |  | 42478.5 |  | 27.35 |  | 7.91 |  | 0.65 | i | 2.61 | i | 1.18 | c, i
61-0191 | 2021-05-25 12:15 | EDT | 0.852 |  | 16.272 |  | 8.08 |  | 97.2 |  | 42463.2 |  | 27.34 |  | 7.91 |  | 0.68 | i | 2.79 | i | 1.24 | c, i
61-0191 | 2021-05-25 12:30 | EDT | 0.839 |  | 16.273 |  | 8.09 |  | 97.3 |  | 42449.4 |  | 27.33 |  | 7.91 |  | 0.75 | i | 3.11 | i | 1.36 | c, i
61-0191 | 2021-05-25 12:45 | EDT | 0.843 |  | 16.286 |  | 8.11 |  | 97.5 |  | 42445.1 |  | 27.33 |  | 7.91 |  | 0.81 | i | 3.44 | i | 1.42 | c, i
61-0191 | 2021-05-25 13:00 | EDT | 0.831 |  | 16.337 |  | 8.13 |  | 97.9 |  | 42447.9 |  | 27.33 |  | 7.91 |  | 0.85 | i | 3.61 | i | 1.44 | c, i
61-0191 | 2021-05-25 13:15 | EDT | 0.817 |  | 16.414 |  | 8.15 |  | 98.3 |  | 42468.4 |  | 27.34 |  | 7.92 |  | 0.7 | i | 2.88 | i | 1.23 | c, i
61-0191 | 2021-05-25 13:30 | EDT | 0.831 |  | 16.466 |  | 8.15 |  | 98.4 |  | 42480.4 |  | 27.35 |  | 7.92 |  | 0.73 | i | 3.02 | i | 1.2 | c, i
61-0191 | 2021-05-25 13:45 | EDT | 0.839 |  | 16.56 |  | 8.15 |  | 98.6 |  | 42488.7 |  | 27.36 |  | 7.93 |  | 0.71 | i | 2.93 | i | 1.14 | c, i
61-0191 | 2021-05-25 14:00 | EDT | 0.841 |  | 16.64 |  | 8.14 |  | 98.7 |  | 42544.6 |  | 27.4 |  | 7.93 |  | 0.76 | i | 3.19 | i | 1.18 | c, i
61-0191 | 2021-05-25 14:15 | EDT | 0.822 |  | 16.688 |  | 8.18 |  | 99.3 |  | 42634.9 |  | 27.47 |  | 7.94 |  | 0.67 | i | 2.7 | i | 1.04 | c, i
61-0191 | 2021-05-25 14:30 | EDT | 0.837 |  | 16.693 |  | 8.21 |  | 99.7 |  | 42650.1 |  | 27.48 |  | 7.94 |  | 0.78 | i | 3.27 | i | 1.23 | c, i
61-0191 | 2021-05-25 14:45 | EDT | 0.831 |  | 16.712 |  | 8.28 |  | 100.6 |  | 42657.3 |  | 27.48 |  | 7.96 |  | 0.9 | i | 3.89 | i | 1.37 | c, i
61-0191 | 2021-05-25 15:00 | EDT | 0.831 |  | 16.715 |  | 8.29 |  | 100.7 |  | 42650.3 |  | 27.48 |  | 7.95 |  | 0.67 | i | 2.7 | i | 1.04 | c, i
61-0191 | 2021-05-25 15:15 | EDT | 0.816 |  | 16.743 |  | 8.29 |  | 100.7 |  | 42624 |  | 27.46 |  | 7.95 |  | 0.73 | i | 3.02 | i | 1.08 | c, i
61-0191 | 2021-05-25 15:30 | EDT | 0.82 |  | 16.785 |  | 8.3 |  | 100.9 |  | 42620.1 |  | 27.46 |  | 7.95 |  | 0.74 | i | 3.06 | i | 1.1 | c, i
61-0191 | 2021-05-25 15:45 | EDT | 0.827 |  | 16.788 |  | 8.3 |  | 100.9 |  | 42583.1 |  | 27.43 |  | 7.95 |  | 0.71 | i | 2.92 | i | 1.05 | c, i
61-0191 | 2021-05-25 16:00 | EDT | 0.818 |  | 16.792 |  | 8.31 |  | 101.1 |  | 42589.4 |  | 27.43 |  | 7.95 |  | 0.76 | i | 3.16 | i | 1.1 | c, i
61-0191 | 2021-05-25 16:15 | EDT | 0.818 |  | 16.793 |  | 8.35 |  | 101.5 |  | 42657.1 |  | 27.48 |  | 7.96 |  | 0.74 | i | 3.08 | i | 1.07 | c, i
61-0191 | 2021-05-25 16:30 | EDT | 0.807 |  | 16.761 |  | 8.38 |  | 101.9 |  | 42745.4 |  | 27.54 |  | 7.97 |  | 0.78 | i | 3.29 | i | 1.09 | c, i
61-0191 | 2021-05-25 16:45 | EDT | 0.819 |  | 16.763 |  | 8.39 |  | 102 |  | 42750.1 |  | 27.55 |  | 7.97 |  | 0.81 | i | 3.43 | i | 1.16 | c, i
61-0191 | 2021-05-25 17:00 | EDT | 0.823 |  | 16.792 |  | 8.44 |  | 102.7 |  | 42778.5 |  | 27.57 |  | 7.98 |  | 0.84 | i | 3.6 | i | 1.21 | c, i
61-0191 | 2021-05-25 17:15 | EDT | 0.816 |  | 16.819 |  | 8.45 |  | 102.9 |  | 42787 |  | 27.58 |  | 7.98 |  | 0.87 | i | 3.73 | i | 1.25 | c, i
61-0191 | 2021-05-25 17:30 | EDT | 0.824 |  | 16.838 |  | 8.45 |  | 103 |  | 42800.1 |  | 27.58 |  | 7.98 |  | 1.02 | i | 4.47 | i | 1.42 | c, i
61-0191 | 2021-05-25 17:45 | EDT | 0.802 |  | 16.827 |  | 8.46 |  | 103 |  | 42802.2 |  | 27.59 |  | 7.97 |  | 1.05 | i | 4.62 | i | 1.5 | c, i
61-0191 | 2021-05-25 18:00 | EDT | 0.824 |  | 16.767 |  | 8.44 |  | 102.7 |  | 42778.5 |  | 27.57 |  | 7.97 |  | 1.17 | i | 5.22 | i | 1.77 | c, i
61-0191 | 2021-05-25 18:15 | EDT | 0.81 |  | 16.725 |  | 8.47 |  | 102.9 |  | 42788.2 |  | 27.58 |  | 7.97 |  | 1.22 | i | 5.47 | i | 1.81 | c, i
61-0191 | 2021-05-25 18:30 | EDT | 0.795 |  | 16.703 |  | 8.5 |  | 103.3 |  | 42834.1 |  | 27.61 |  | 7.97 |  | 1.33 | i | 6.06 | i | 2.06 | c, i
61-0191 | 2021-05-25 18:45 | EDT | 0.82 |  | 16.633 |  | 8.54 |  | 103.6 |  | 42828.8 |  | 27.6 |  | 7.97 |  | 1.57 | i | 7.24 | i | 2.56 | c, i
61-0191 | 2021-05-25 19:00 | EDT | 0.804 |  | 16.551 |  | 8.48 |  | 102.7 |  | 42748.7 |  | 27.55 |  | 7.95 |  | 1.66 | i | 7.72 | i | 2.88 | c, i
61-0191 | 2021-05-25 19:15 | EDT | 0.813 |  | 16.492 |  | 8.33 |  | 100.7 |  | 42651.1 |  | 27.48 |  | 7.93 |  | 1.44 | i | 6.62 | i | 2.24 | c, i
61-0191 | 2021-05-25 19:30 | EDT | 0.809 |  | 16.469 |  | 8.26 |  | 99.8 |  | 42623.3 |  | 27.46 |  | 7.93 |  | 1.37 | i | 6.23 | i | 2.34 | c, i
61-0191 | 2021-05-25 19:45 | EDT | 0.807 |  | 16.464 |  | 8.24 |  | 99.5 |  | 42610.2 |  | 27.45 |  | 7.93 |  | 1.28 | i | 5.81 | i | 2.05 | c, i
61-0191 | 2021-05-25 20:00 | EDT | 0.816 |  | 16.351 |  | 8.15 |  | 98.2 |  | 42562.7 |  | 27.41 |  | 7.91 |  | 1.29 | i | 5.84 | i | 2.03 | c, i
61-0191 | 2021-05-25 20:15 | EDT | 0.818 |  | 16.339 |  | 8.12 |  | 97.9 |  | 42563.2 |  | 27.41 |  | 7.91 |  | 1.24 | i | 5.58 | i | 1.94 | c, i
61-0191 | 2021-05-25 20:30 | EDT | 0.798 |  | 16.336 |  | 8.1 |  | 97.6 |  | 42560.7 |  | 27.41 |  | 7.91 |  | 1.24 | i | 5.6 | i | 2 | c, i
61-0191 | 2021-05-25 20:45 | EDT | 0.82 |  | 16.292 |  | 8.09 |  | 97.4 |  | 42550.3 |  | 27.4 |  | 7.91 |  | 1.33 | i | 6.04 | i | 2.09 | c, i
61-0191 | 2021-05-25 21:00 | EDT | 0.813 |  | 16.26 |  | 8.04 |  | 96.7 |  | 42546.1 |  | 27.4 |  | 7.9 |  | 1.28 | i | 5.77 | i | 2.06 | c, i
61-0191 | 2021-05-25 21:15 | EDT | 0.821 |  | 16.233 |  | 8.04 |  | 96.7 |  | 42544.6 |  | 27.4 |  | 7.9 |  | 1.32 | i | 6 | i | 2.12 | c, i
61-0191 | 2021-05-25 21:30 | EDT | 0.818 |  | 16.188 |  | 7.97 |  | 95.7 |  | 42549.7 |  | 27.4 |  | 7.87 |  | 1.17 | i | 5.24 | i | 1.87 | c, i
61-0191 | 2021-05-25 21:45 | EDT | 0.811 |  | 16.177 |  | 7.99 |  | 95.9 |  | 42528.7 |  | 27.38 |  | 7.87 |  | 1.18 | i | 5.31 | i | 1.92 | c, i
61-0191 | 2021-05-25 22:00 | EDT | 0.81 |  | 16.267 |  | 8.09 |  | 97.3 |  | 42577 |  | 27.42 |  | 7.89 |  | 1.27 | i | 5.77 | i | 2.05 | c, i
61-0191 | 2021-05-25 22:15 | EDT | 0.821 |  | 16.394 |  | 8.18 |  | 98.7 |  | 42674.1 |  | 27.49 |  | 7.91 |  | 1.36 | i | 6.21 | i | 2.09 | c, i
61-0191 | 2021-05-25 22:30 | EDT | 0.821 |  | 16.4 |  | 8.17 |  | 98.7 |  | 42658.6 |  | 27.48 |  | 7.91 |  | 1.43 | i | 6.56 | i | 2.25 | c, i
61-0191 | 2021-05-25 22:45 | EDT | 0.808 |  | 16.436 |  | 8.22 |  | 99.3 |  | 42705.6 |  | 27.51 |  | 7.92 |  | 1.44 | i | 6.59 | i | 2.28 | c, i
61-0191 | 2021-05-25 23:00 | EDT | 0.805 |  | 16.488 |  | 8.21 |  | 99.3 |  | 42740.2 |  | 27.54 |  | 7.92 |  | 1.3 | i | 5.87 | i | 2.03 | c, i
61-0191 | 2021-05-25 23:15 | EDT | 0.803 |  | 16.637 |  | 8.2 |  | 99.5 |  | 42795.1 |  | 27.58 |  | 7.94 |  | 1.03 | i | 4.52 | i | 1.37 | c, i
61-0191 | 2021-05-25 23:30 | EDT | 0.812 |  | 16.663 |  | 8.18 |  | 99.3 |  | 42679.5 |  | 27.5 |  | 7.94 |  | 0.89 | i | 3.83 | i | 1.19 | c, i
61-0191 | 2021-05-25 23:45 | EDT | 0.813 |  | 16.696 |  | 8.11 |  | 98.4 |  | 42590.2 |  | 27.43 |  | 7.93 |  | 0.82 | i | 3.47 | i | 1.16 | c, i
61-0191 | 2021-05-26 | EDT | 0.814 |  | 16.695 |  | 8.05 |  | 97.7 |  | 42521.1 |  | 27.38 |  | 7.91 |  | 0.86 | i | 3.69 | i | 1.25 | c, i
61-0191 | 2021-05-26 00:15 | EDT | 0.817 |  | 16.7 |  | 8 |  | 97.1 |  | 42488.5 |  | 27.36 |  | 7.9 |  | 0.91 | i | 3.94 | i | 1.25 | c, i
61-0191 | 2021-05-26 00:30 | EDT | 0.804 |  | 16.684 |  | 8 |  | 97 |  | 42471.6 |  | 27.35 |  | 7.9 |  | 0.87 | i | 3.73 | i | 1.21 | c, i
61-0191 | 2021-05-26 00:45 | EDT | 0.808 |  | 16.631 |  | 7.96 |  | 96.5 |  | 42384.8 |  | 27.29 |  | 7.89 |  | 0.93 | i | 4.01 | i | 1.4 | c, i
61-0191 | 2021-05-26 01:00 | EDT | 0.813 |  | 16.615 |  | 7.93 |  | 96 |  | 42325.1 |  | 27.24 |  | 7.88 |  | 0.97 | i | 4.23 | i | 1.5 | c, i
61-0191 | 2021-05-26 01:15 | EDT | 0.808 |  | 16.614 |  | 7.89 |  | 95.5 |  | 42268.9 |  | 27.2 |  | 7.88 |  | 0.96 | i | 4.19 | i | 1.47 | c, i
61-0191 | 2021-05-26 01:30 | EDT | 0.804 |  | 16.595 |  | 7.88 |  | 95.3 |  | 42231.2 |  | 27.18 |  | 7.87 |  | 0.94 | i | 4.1 | i | 1.49 | c, i
61-0191 | 2021-05-26 01:45 | EDT | 0.806 |  | 16.587 |  | 7.86 |  | 95.1 |  | 42225 |  | 27.17 |  | 7.87 |  | 0.94 | i | 4.08 | i | 1.4 | c, i
61-0191 | 2021-05-26 02:00 | EDT | 0.81 |  | 16.573 |  | 7.86 |  | 95 |  | 42236.4 |  | 27.18 |  | 7.87 |  | 0.91 | i | 3.92 | i | 1.41 | c, i
61-0191 | 2021-05-26 02:15 | EDT | 0.804 |  | 16.576 |  | 7.86 |  | 95.1 |  | 42264.6 |  | 27.2 |  | 7.87 |  | 0.91 | i | 3.94 | i | 1.47 | c, i
61-0191 | 2021-05-26 02:30 | EDT | 0.804 |  | 16.591 |  | 7.86 |  | 95.1 |  | 42327 |  | 27.24 |  | 7.88 |  | 0.89 | i | 3.82 | i | 1.43 | c, i
61-0191 | 2021-05-26 02:45 | EDT | 0.805 |  | 16.589 |  | 7.85 |  | 95 |  | 42377.1 |  | 27.28 |  | 7.88 |  | 0.86 | i | 3.7 | i | 1.33 | c, i
61-0191 | 2021-05-26 03:00 | EDT | 0.804 |  | 16.588 |  | 7.85 |  | 95 |  | 42421.4 |  | 27.31 |  | 7.88 |  | 0.83 | i | 3.55 | i | 1.24 | c, i
61-0191 | 2021-05-26 03:15 | EDT | 0.802 |  | 16.614 |  | 7.86 |  | 95.3 |  | 42480.4 |  | 27.35 |  | 7.89 |  | 0.78 | i | 3.29 | i | 1.13 | c, i
61-0191 | 2021-05-26 03:30 | EDT | 0.802 |  | 16.622 |  | 7.85 |  | 95.1 |  | 42505.3 |  | 27.37 |  | 7.89 |  | 0.72 | i | 2.97 | i | 1.02 | c, i
61-0191 | 2021-05-26 03:45 | EDT | 0.802 |  | 16.615 |  | 7.86 |  | 95.3 |  | 42531.6 |  | 27.39 |  | 7.89 |  | 0.72 | i | 2.98 | i | 1.04 | c, i
61-0191 | 2021-05-26 04:00 | EDT | 0.802 |  | 16.6 |  | 7.86 |  | 95.2 |  | 42549.1 |  | 27.4 |  | 7.9 |  | 0.69 | i | 2.82 | i | 1.02 | c, i
61-0191 | 2021-05-26 04:15 | EDT | 0.801 |  | 16.584 |  | 7.88 |  | 95.4 |  | 42568.4 |  | 27.42 |  | 7.9 |  | 0.73 | i | 3.02 | i | 1.07 | c, i
61-0191 | 2021-05-26 04:30 | EDT | 0.798 |  | 16.558 |  | 7.91 |  | 95.8 |  | 42602.7 |  | 27.44 |  | 7.91 |  | 0.74 | i | 3.09 | i | 1.05 | c, i
61-0191 | 2021-05-26 04:45 | EDT | 0.8 |  | 16.511 |  | 7.93 |  | 96 |  | 42633.9 |  | 27.46 |  | 7.91 |  | 0.75 | i | 3.1 | i | 0.99 | c, i
61-0191 | 2021-05-26 05:00 | EDT | 0.797 |  | 16.328 |  | 7.92 |  | 95.4 |  | 42425.7 |  | 27.31 |  | 7.88 |  | 0.91 | i | 3.93 | i | 1.39 | c, i
61-0191 | 2021-05-26 05:15 | EDT | 0.793 |  | 16.341 |  | 7.9 |  | 95.1 |  | 42356.7 |  | 27.26 |  | 7.87 |  | 0.89 | i | 3.82 | i | 1.29 | c, i
61-0191 | 2021-05-26 05:30 | EDT | 0.791 |  | 16.348 |  | 7.88 |  | 94.9 |  | 42302.7 |  | 27.23 |  | 7.87 |  | 0.84 | i | 3.58 | i | 1.3 | c, i
61-0191 | 2021-05-26 05:45 | EDT | 0.791 |  | 16.323 |  | 7.87 |  | 94.6 |  | 42309 |  | 27.23 |  | 7.86 |  | 0.84 | i | 3.56 | i | 1.29 | c, i
61-0191 | 2021-05-26 06:00 | EDT | 0.789 |  | 16.327 |  | 7.85 |  | 94.4 |  | 42288.4 |  | 27.21 |  | 7.86 |  | 0.86 | i | 3.67 | i | 1.31 | c, i
61-0191 | 2021-05-26 06:15 | EDT | 0.792 |  | 16.323 |  | 7.85 |  | 94.4 |  | 42313 |  | 27.23 |  | 7.86 |  | 0.9 | i | 3.86 | i | 1.43 | c, i
61-0191 | 2021-05-26 06:30 | EDT | 0.79 |  | 16.312 |  | 7.84 |  | 94.3 |  | 42340.2 |  | 27.25 |  | 7.86 |  | 0.93 | i | 4.01 | i | 1.55 | c, i
61-0191 | 2021-05-26 06:45 | EDT | 0.791 |  | 16.308 |  | 7.83 |  | 94.2 |  | 42367.4 |  | 27.27 |  | 7.86 |  | 0.98 | i | 4.29 | i | 1.63 | c, i
61-0191 | 2021-05-26 07:00 | EDT | 0.794 |  | 16.306 |  | 7.83 |  | 94.2 |  | 42403.9 |  | 27.3 |  | 7.86 |  | 0.96 | i | 4.17 | i | 1.65 | c, i
61-0191 | 2021-05-26 07:15 | EDT | 0.794 |  | 16.31 |  | 7.82 |  | 94.2 |  | 42431.4 |  | 27.32 |  | 7.86 |  | 1 | i | 4.41 | i | 1.65 | c, i
61-0191 | 2021-05-26 07:30 | EDT | 0.794 |  | 16.323 |  | 7.82 |  | 94.2 |  | 42457.5 |  | 27.34 |  | 7.85 |  | 0.97 | i | 4.23 | i | 1.61 | c, i
61-0191 | 2021-05-26 07:45 | EDT | 0.791 |  | 16.327 |  | 7.82 |  | 94.1 |  | 42464.6 |  | 27.34 |  | 7.86 |  | 0.94 | i | 4.08 | i | 1.52 | c, i
61-0191 | 2021-05-26 08:00 | EDT | 0.787 |  | 16.341 |  | 7.81 |  | 94.1 |  | 42473.8 |  | 27.35 |  | 7.86 |  | 0.95 | i | 4.15 | i | 1.55 | c, i
61-0191 | 2021-05-26 08:15 | EDT | 0.79 |  | 16.354 |  | 7.8 |  | 94 |  | 42473 |  | 27.35 |  | 7.86 |  | 0.93 | i | 4.03 | i | 1.6 | c, i
61-0191 | 2021-05-26 08:30 | EDT | 0.79 |  | 16.355 |  | 7.8 |  | 93.9 |  | 42472.8 |  | 27.35 |  | 7.86 |  | 0.9 | i | 3.87 | i | 1.49 | c, i
61-0191 | 2021-05-26 08:45 | EDT | 0.786 |  | 16.376 |  | 7.8 |  | 94 |  | 42472.5 |  | 27.35 |  | 7.86 |  | 0.86 | i | 3.69 | i | 1.51 | c, i
61-0191 | 2021-05-26 09:00 | EDT | 0.788 |  | 16.392 |  | 7.81 |  | 94.2 |  | 42471.1 |  | 27.35 |  | 7.86 |  | 0.79 | i | 3.35 | i | 1.41 | c, i
61-0191 | 2021-05-26 09:15 | EDT | 0.789 |  | 16.416 |  | 7.82 |  | 94.4 |  | 42462 |  | 27.34 |  | 7.86 |  | 0.73 | i | 3.01 | i | 1.31 | c, i
61-0191 | 2021-05-26 09:30 | EDT | 0.786 |  | 16.459 |  | 7.83 |  | 94.5 |  | 42427.1 |  | 27.32 |  | 7.86 |  | 0.83 | i | 3.52 | i | 1.42 | c, i
61-0191 | 2021-05-26 09:45 | EDT | 0.783 |  | 16.489 |  | 7.86 |  | 94.9 |  | 42437.4 |  | 27.32 |  | 7.86 |  | 0.76 | i | 3.18 | i | 1.33 | c, i
61-0191 | 2021-05-26 10:00 | EDT | 0.785 |  | 16.508 |  | 7.88 |  | 95.3 |  | 42424.6 |  | 27.31 |  | 7.86 |  | 0.8 | i | 3.37 | i | 1.44 | c, i
61-0191 | 2021-05-26 10:15 | EDT | 0.783 |  | 16.597 |  | 7.91 |  | 95.7 |  | 42401.9 |  | 27.3 |  | 7.86 |  | 0.83 | i | 3.55 | i | 1.49 | c, i
61-0191 | 2021-05-26 10:30 | EDT | 0.778 |  | 16.69 |  | 7.91 |  | 96 |  | 42426.9 |  | 27.32 |  | 7.87 |  | 0.72 | i | 2.97 | i | 1.28 | c, i
61-0191 | 2021-05-26 10:45 | EDT | 0.782 |  | 16.761 |  | 7.91 |  | 96.1 |  | 42376.7 |  | 27.28 |  | 7.86 |  | 0.74 | i | 3.06 | i | 1.31 | c, i
61-0191 | 2021-05-26 11:00 | EDT | 0.779 |  | 16.885 |  | 7.97 |  | 97 |  | 42405.9 |  | 27.3 |  | 7.87 |  | 0.7 | i | 2.86 | i | 1.18 | c, i
61-0191 | 2021-05-26 11:15 | EDT | 0.78 |  | 16.888 |  | 8.03 |  | 97.7 |  | 42414 |  | 27.31 |  | 7.88 |  | 0.73 | i | 3.04 | i | 1.24 | c, i
61-0191 | 2021-05-26 11:30 | EDT | 0.776 |  | 17.207 |  | 7.95 |  | 97.3 |  | 42356 |  | 27.27 |  | 7.88 |  | 0.6 | i | 2.36 | i | 1.04 | c, i
61-0191 | 2021-05-26 11:45 | EDT | 0.776 |  | 17.177 |  | 7.94 |  | 97.1 |  | 42236 |  | 27.18 |  | 7.87 |  | 0.69 | i | 2.82 | i | 1.13 | c, i
61-0191 | 2021-05-26 12:00 | EDT | 0.775 |  | 17.275 |  | 7.9 |  | 96.8 |  | 42187.7 |  | 27.15 |  | 7.87 |  | 0.61 | i | 2.4 | i | 0.94 | c, i
61-0191 | 2021-05-26 12:15 | EDT | 0.776 |  | 17.356 |  | 7.92 |  | 97.2 |  | 42134.2 |  | 27.11 |  | 7.87 |  | 0.58 | i | 2.27 | i | 0.97 | c, i
61-0191 | 2021-05-26 12:30 | EDT | 0.767 |  | 17.257 |  | 7.92 |  | 97 |  | 41935.9 |  | 26.97 |  | 7.86 |  | 0.7 | i | 2.86 | i | 1.14 | c, i
61-0191 | 2021-05-26 12:45 | EDT | 0.754 |  | 17.324 |  | 7.88 |  | 96.5 |  | 41837.4 |  | 26.9 |  | 7.85 |  | 0.69 | i | 2.84 | i | 1.15 | c, i
61-0191 | 2021-05-26 13:00 | EDT | 0.766 |  | 17.097 |  | 7.81 |  | 95.3 |  | 41910.2 |  | 26.95 |  | 7.85 |  | 0.72 | i | 2.97 | i | 1.25 | c, i
61-0191 | 2021-05-26 13:15 | EDT | 0.755 |  | 17.08 |  | 7.8 |  | 95.1 |  | 41892.7 |  | 26.94 |  | 7.85 |  | 0.65 | i | 2.6 | i | 1.12 | c, i
61-0191 | 2021-05-26 13:30 | EDT | 0.755 |  | 17.131 |  | 7.8 |  | 95.1 |  | 41844.2 |  | 26.9 |  | 7.84 |  | 0.72 | i | 2.97 | i | 1.23 | c, i
61-0191 | 2021-05-26 13:45 | EDT | 0.753 |  | 17.155 |  | 7.81 |  | 95.4 |  | 41833.7 |  | 26.9 |  | 7.85 |  | 0.73 | i | 3.02 | i | 1.23 | c, i
61-0191 | 2021-05-26 14:00 | EDT | 0.753 |  | 17.2 |  | 7.84 |  | 95.8 |  | 41868.1 |  | 26.92 |  | 7.85 |  | 0.7 | i | 2.86 | i | 1.19 | c, i
61-0191 | 2021-05-26 14:15 | EDT | 0.74 |  | 17.208 |  | 7.88 |  | 96.3 |  | 41955.4 |  | 26.98 |  | 7.86 |  | 0.75 | i | 3.12 | i | 1.26 | c, i
61-0191 | 2021-05-26 14:30 | EDT | 0.747 |  | 17.274 |  | 7.93 |  | 97.1 |  | 42036.4 |  | 27.04 |  | 7.87 |  | 0.82 | i | 3.48 | i | 1.34 | c, i
61-0191 | 2021-05-26 14:45 | EDT | 0.754 |  | 17.324 |  | 7.99 |  | 97.9 |  | 42120.9 |  | 27.1 |  | 7.87 |  | 0.86 | i | 3.67 | i | 1.4 | c, i
61-0191 | 2021-05-26 15:00 | EDT | 0.736 |  | 17.434 |  | 8.06 |  | 99.1 |  | 42188 |  | 27.15 |  | 7.89 |  | 0.88 | i | 3.78 | i | 1.46 | c, i
61-0191 | 2021-05-26 15:15 | EDT | 0.749 |  | 17.589 |  | 8.1 |  | 99.9 |  | 42196.9 |  | 27.16 |  | 7.89 |  | 0.88 | i | 3.79 | i | 1.39 | c, i
61-0191 | 2021-05-26 15:30 | EDT | 0.735 |  | 17.665 |  | 8.17 |  | 100.9 |  | 42274.7 |  | 27.21 |  | 7.89 |  | 0.93 | i | 4.02 | i | 1.4 | c, i
61-0191 | 2021-05-26 15:45 | EDT | 0.739 |  | 17.657 |  | 8.22 |  | 101.6 |  | 42377.9 |  | 27.29 |  | 7.9 |  | 1.07 | i | 4.74 | i | 1.61 | c, i
61-0191 | 2021-05-26 16:00 | EDT | 0.737 |  | 17.658 |  | 8.25 |  | 102 |  | 42419.4 |  | 27.32 |  | 7.91 |  | 1.15 | i | 5.16 | i | 1.74 | c, i
61-0191 | 2021-05-26 16:15 | EDT | 0.729 |  | 17.614 |  | 8.3 |  | 102.5 |  | 42442.4 |  | 27.33 |  | 7.91 |  | 1.24 | i | 5.6 | i | 1.9 | c, i
61-0191 | 2021-05-26 16:30 | EDT | 0.717 |  | 17.612 |  | 8.32 |  | 102.8 |  | 42453.1 |  | 27.34 |  | 7.91 |  | 1.25 | i | 5.62 | i | 1.9 | c, i
61-0191 | 2021-05-26 16:45 | EDT | 0.735 |  | 17.591 |  | 8.32 |  | 102.7 |  | 42484.7 |  | 27.36 |  | 7.92 |  | 1.27 | i | 5.75 | i | 1.98 | c, i
61-0191 | 2021-05-26 17:00 | EDT | 0.728 |  | 17.558 |  | 8.31 |  | 102.5 |  | 42506.8 |  | 27.38 |  | 7.92 |  | 1.19 | i | 5.36 | i | 1.79 | c, i
61-0191 | 2021-05-26 17:15 | EDT | 0.729 |  | 17.52 |  | 8.36 |  | 103 |  | 42497.3 |  | 27.37 |  | 7.92 |  | 1.38 | i | 6.28 | i | 2.1 | c, i
61-0191 | 2021-05-26 17:30 | EDT | 0.724 |  | 17.517 |  | 8.36 |  | 103.1 |  | 42504.3 |  | 27.38 |  | 7.92 |  | 1.36 | i | 6.2 | i | 2.09 | c, i
61-0191 | 2021-05-26 17:45 | EDT | 0.725 |  | 17.496 |  | 8.4 |  | 103.5 |  | 42515.8 |  | 27.39 |  | 7.93 |  | 1.46 | i | 6.68 | i | 2.16 | c, i
61-0191 | 2021-05-26 18:00 | EDT | 0.71 |  | 17.456 |  | 8.4 |  | 103.5 |  | 42521.8 |  | 27.39 |  | 7.93 |  | 1.42 | i | 6.51 | i | 2.1 | c, i
61-0191 | 2021-05-26 18:15 | EDT | 0.701 |  | 17.438 |  | 8.43 |  | 103.8 |  | 42539.4 |  | 27.4 |  | 7.93 |  | 1.51 | i | 6.95 | i | 2.24 | c, i
61-0191 | 2021-05-26 18:30 | EDT | 0.708 |  | 17.421 |  | 8.44 |  | 103.9 |  | 42548.2 |  | 27.41 |  | 7.93 |  | 1.51 | i | 6.94 | i | 2.23 | c, i
61-0191 | 2021-05-26 18:45 | EDT | 0.71 |  | 17.417 |  | 8.39 |  | 103.2 |  | 42545.2 |  | 27.41 |  | 7.92 |  | 1.41 | i | 6.42 | i | 2.11 | c, i
61-0191 | 2021-05-26 19:00 | EDT | 0.729 |  | 17.434 |  | 8.35 |  | 102.8 |  | 42517.8 |  | 27.39 |  | 7.93 |  | 1.48 | i | 6.81 | i | 2.27 | c, i
61-0191 | 2021-05-26 19:15 | EDT | 0.724 |  | 17.418 |  | 8.29 |  | 102 |  | 42461 |  | 27.35 |  | 7.93 |  | 1.45 | i | 6.64 | i | 2.26 | c, i
61-0191 | 2021-05-26 19:30 | EDT | 0.723 |  | 17.347 |  | 8.19 |  | 100.6 |  | 42381.9 |  | 27.29 |  | 7.92 |  | 1.32 | i | 6.01 | i | 1.99 | c, i
61-0191 | 2021-05-26 19:45 | EDT | 0.727 |  | 17.277 |  | 8.11 |  | 99.5 |  | 42362.5 |  | 27.27 |  | 7.91 |  | 1.21 | i | 5.44 | i | 1.85 | c, i
61-0191 | 2021-05-26 20:00 | EDT | 0.736 |  | 17.217 |  | 8.05 |  | 98.6 |  | 42360.4 |  | 27.27 |  | 7.9 |  | 1.22 | i | 5.5 | i | 1.9 | c, i
61-0191 | 2021-05-26 20:15 | EDT | 0.735 |  | 17.168 |  | 7.99 |  | 97.8 |  | 42391.5 |  | 27.29 |  | 7.9 |  | 0.97 | i | 4.22 | i | 1.74 | c, i
61-0191 | 2021-05-26 20:30 | EDT | 0.735 |  | 17.147 |  | 7.97 |  | 97.5 |  | 42403.7 |  | 27.3 |  | 7.9 |  | 1.22 | i | 5.49 | i | 1.82 | c, i
61-0191 | 2021-05-26 20:45 | EDT | 0.74 |  | 17.049 |  | 7.93 |  | 96.9 |  | 42505.2 |  | 27.38 |  | 7.9 |  | 1.26 | i | 5.69 | i | 1.87 | c, i
61-0191 | 2021-05-26 21:00 | EDT | 0.747 |  | 17.019 |  | 7.94 |  | 97 |  | 42583.9 |  | 27.43 |  | 7.9 |  | 1.23 | i | 5.53 | i | 1.87 | c, i
61-0191 | 2021-05-26 21:15 | EDT | 0.751 |  | 17.031 |  | 7.93 |  | 96.9 |  | 42568.5 |  | 27.42 |  | 7.9 |  | 1.21 | i | 5.43 | i | 1.85 | c, i
61-0191 | 2021-05-26 21:30 | EDT | 0.752 |  | 17.107 |  | 7.94 |  | 97.1 |  | 42441.4 |  | 27.33 |  | 7.9 |  | 1.2 | i | 5.39 | i | 1.72 | c, i
61-0191 | 2021-05-26 21:45 | EDT | 0.752 |  | 17.157 |  | 7.96 |  | 97.4 |  | 42391.1 |  | 27.29 |  | 7.9 |  | 1.26 | i | 5.69 | i | 1.95 | c, i
61-0191 | 2021-05-26 22:00 | EDT | 0.75 |  | 17.223 |  | 7.99 |  | 97.8 |  | 42349.4 |  | 27.27 |  | 7.9 |  | 1.29 | i | 5.85 | i | 1.97 | c, i
61-0191 | 2021-05-26 22:15 | EDT | 0.751 |  | 17.26 |  | 8.04 |  | 98.6 |  | 42369.2 |  | 27.28 |  | 7.91 |  | 1.36 | i | 6.17 | i | 1.98 | c, i
61-0191 | 2021-05-26 22:30 | EDT | 0.742 |  | 17.328 |  | 8.08 |  | 99.2 |  | 42384.6 |  | 27.29 |  | 7.91 |  | 1.44 | i | 6.58 | i | 2.15 | c, i
61-0191 | 2021-05-26 22:45 | EDT | 0.731 |  | 17.341 |  | 8.08 |  | 99.2 |  | 42368.5 |  | 27.28 |  | 7.91 |  | 1.44 | i | 6.62 | i | 2.13 | c, i
61-0191 | 2021-05-26 23:00 | EDT | 0.728 |  | 17.404 |  | 8.04 |  | 98.8 |  | 42364.7 |  | 27.28 |  | 7.91 |  | 1.54 | i | 7.12 | i | 2.4 | c, i
61-0191 | 2021-05-26 23:15 | EDT | 0.723 |  | 17.361 |  | 8.02 |  | 98.6 |  | 42395.5 |  | 27.3 |  | 7.91 |  | 1.5 | i | 6.9 | i | 2.26 | c, i
61-0191 | 2021-05-26 23:30 | EDT | 0.725 |  | 17.357 |  | 8.02 |  | 98.5 |  | 42375.7 |  | 27.28 |  | 7.9 |  | 1.36 | i | 6.2 | i | 2.05 | c, i
61-0191 | 2021-05-26 23:45 | EDT | 0.735 |  | 17.568 |  | 7.92 |  | 97.6 |  | 42163.7 |  | 27.13 |  | 7.9 |  | 1.16 | i | 5.2 | i | 1.59 | c, i
61-0191 | 2021-05-27 | EDT | 0.732 |  | 17.631 |  | 7.93 |  | 97.9 |  | 42226.7 |  | 27.18 |  | 7.9 |  | 1.18 | i | 5.3 | i | 1.71 | c, i
61-0191 | 2021-05-27 00:15 | EDT | 0.725 |  | 17.637 |  | 7.92 |  | 97.8 |  | 42229.2 |  | 27.18 |  | 7.9 |  | 1.12 | i | 4.97 | i | 1.51 | c, i
61-0191 | 2021-05-27 00:30 | EDT | 0.728 |  | 17.565 |  | 7.9 |  | 97.3 |  | 42055.5 |  | 27.06 |  | 7.9 |  | 1.07 | i | 4.72 | i | 1.51 | c, i
61-0191 | 2021-05-27 00:45 | EDT | 0.729 |  | 17.624 |  | 7.86 |  | 96.9 |  | 42014.1 |  | 27.03 |  | 7.89 |  | 1.1 | i | 4.88 | i | 1.54 | c, i
61-0191 | 2021-05-27 01:00 | EDT | 0.724 |  | 17.639 |  | 7.84 |  | 96.7 |  | 42050 |  | 27.05 |  | 7.89 |  | 1.03 | i | 4.54 | i | 1.54 | c, i
61-0191 | 2021-05-27 01:15 | EDT | 0.724 |  | 17.634 |  | 7.79 |  | 96.1 |  | 42046.5 |  | 27.05 |  | 7.89 |  | 1.06 | i | 4.67 | i | 1.59 | c, i
61-0191 | 2021-05-27 01:30 | EDT | 0.713 |  | 17.619 |  | 7.76 |  | 95.6 |  | 42032.5 |  | 27.04 |  | 7.88 |  | 0.99 | i | 4.34 | i | 1.53 | c, i
61-0191 | 2021-05-27 01:45 | EDT | 0.72 |  | 17.605 |  | 7.72 |  | 95.2 |  | 41963.2 |  | 26.99 |  | 7.87 |  | 0.99 | i | 4.32 | i | 1.45 | c, i
61-0191 | 2021-05-27 02:00 | EDT | 0.715 |  | 17.606 |  | 7.7 |  | 94.9 |  | 41903.6 |  | 26.95 |  | 7.87 |  | 0.99 | i | 4.31 | i | 1.49 | c, i
61-0191 | 2021-05-27 02:15 | EDT | 0.722 |  | 17.607 |  | 7.69 |  | 94.7 |  | 41882.6 |  | 26.93 |  | 7.87 |  | 0.99 | i | 4.34 | i | 1.48 | c, i
61-0191 | 2021-05-27 02:30 | EDT | 0.719 |  | 17.608 |  | 7.68 |  | 94.6 |  | 41867.9 |  | 26.92 |  | 7.87 |  | 1.01 | i | 4.44 | i | 1.54 | c, i
61-0191 | 2021-05-27 02:45 | EDT | 0.726 |  | 17.606 |  | 7.67 |  | 94.5 |  | 41873.5 |  | 26.93 |  | 7.87 |  | 1.03 | i | 4.55 | i | 1.67 | c, i
61-0191 | 2021-05-27 03:00 | EDT | 0.726 |  | 17.601 |  | 7.66 |  | 94.3 |  | 41879.9 |  | 26.93 |  | 7.86 |  | 1.02 | i | 4.51 | i | 1.56 | c, i
61-0191 | 2021-05-27 03:15 | EDT | 0.723 |  | 17.592 |  | 7.65 |  | 94.2 |  | 41883.6 |  | 26.93 |  | 7.86 |  | 0.95 | i | 4.14 | i | 1.43 | c, i
61-0191 | 2021-05-27 03:30 | EDT | 0.723 |  | 17.586 |  | 7.65 |  | 94.2 |  | 41891.4 |  | 26.94 |  | 7.86 |  | 0.99 | i | 4.33 | i | 1.55 | c, i
61-0191 | 2021-05-27 03:45 | EDT | 0.724 |  | 17.566 |  | 7.65 |  | 94.1 |  | 41773.2 |  | 26.86 |  | 7.86 |  | 0.96 | i | 4.16 | i | 1.44 | c, i
61-0191 | 2021-05-27 04:00 | EDT | 0.724 |  | 17.569 |  | 7.64 |  | 94 |  | 41772.2 |  | 26.85 |  | 7.86 |  | 0.94 | i | 4.1 | i | 1.47 | c, i
61-0191 | 2021-05-27 04:15 | EDT | 0.724 |  | 17.547 |  | 7.64 |  | 93.9 |  | 41708.6 |  | 26.81 |  | 7.86 |  | 0.93 | i | 4.04 | i | 1.4 | c, i
61-0191 | 2021-05-27 04:30 | EDT | 0.725 |  | 17.538 |  | 7.63 |  | 93.8 |  | 41661 |  | 26.78 |  | 7.85 |  | 0.96 | i | 4.18 | i | 1.51 | c, i
61-0191 | 2021-05-27 04:45 | EDT | 0.725 |  | 17.533 |  | 7.62 |  | 93.7 |  | 41655.1 |  | 26.77 |  | 7.85 |  | 1.04 | i | 4.56 | i | 1.57 | c, i
61-0191 | 2021-05-27 05:00 | EDT | 0.724 |  | 17.537 |  | 7.62 |  | 93.6 |  | 41670.3 |  | 26.78 |  | 7.85 |  | 1.11 | i | 4.96 | i | 1.7 | c, i
61-0191 | 2021-05-27 05:15 | EDT | 0.723 |  | 17.531 |  | 7.6 |  | 93.4 |  | 41629 |  | 26.75 |  | 7.85 |  | 1.12 | i | 4.97 | i | 1.82 | c, i
61-0191 | 2021-05-27 05:30 | EDT | 0.722 |  | 17.542 |  | 7.61 |  | 93.5 |  | 41707.2 |  | 26.81 |  | 7.85 |  | 1.08 | i | 4.79 | i | 1.62 | c, i
61-0191 | 2021-05-27 05:45 | EDT | 0.722 |  | 17.535 |  | 7.59 |  | 93.2 |  | 41624.2 |  | 26.75 |  | 7.85 |  | 1.21 | i | 5.45 | i | 1.95 | c, i
61-0191 | 2021-05-27 06:00 | EDT | 0.726 |  | 17.511 |  | 7.58 |  | 93 |  | 41483 |  | 26.65 |  | 7.84 |  | 1.25 | i | 5.66 | i | 2.04 | c, i
61-0191 | 2021-05-27 06:15 | EDT | 0.726 |  | 17.538 |  | 7.57 |  | 93 |  | 41604.2 |  | 26.74 |  | 7.84 |  | 1.13 | i | 5.02 | i | 1.8 | c, i
61-0191 | 2021-05-27 06:30 | EDT | 0.725 |  | 17.55 |  | 7.58 |  | 93.2 |  | 41674.8 |  | 26.79 |  | 7.85 |  | 1.07 | i | 4.75 | i | 1.7 | c, i
61-0191 | 2021-05-27 06:45 | EDT | 0.727 |  | 17.556 |  | 7.59 |  | 93.4 |  | 41731.7 |  | 26.83 |  | 7.85 |  | 1.02 | i | 4.48 | i | 1.66 | c, i
61-0191 | 2021-05-27 07:00 | EDT | 0.728 |  | 17.563 |  | 7.65 |  | 94.1 |  | 41909.4 |  | 26.95 |  | 7.86 |  | 1.02 | i | 4.49 | i | 1.64 | c, i
61-0191 | 2021-05-27 07:15 | EDT | 0.728 |  | 17.56 |  | 7.69 |  | 94.7 |  | 41979.5 |  | 27 |  | 7.87 |  | 1.11 | i | 4.93 | i | 1.83 | c, i
61-0191 | 2021-05-27 07:30 | EDT | 0.732 |  | 17.558 |  | 7.71 |  | 95 |  | 42004.6 |  | 27.02 |  | 7.87 |  | 1.15 | i | 5.15 | i | 1.97 | c, i
61-0191 | 2021-05-27 07:45 | EDT | 0.735 |  | 17.527 |  | 7.78 |  | 95.9 |  | 42218 |  | 27.17 |  | 7.89 |  | 1.18 | i | 5.27 | i | 1.97 | c, i
61-0191 | 2021-05-27 08:00 | EDT | 0.735 |  | 17.551 |  | 7.77 |  | 95.6 |  | 41939.5 |  | 26.97 |  | 7.87 |  | 1.43 | i | 6.54 | i | 2.43 | c, i
61-0191 | 2021-05-27 08:15 | EDT | 0.735 |  | 17.495 |  | 7.81 |  | 96 |  | 42095 |  | 27.08 |  | 7.88 |  | 1.26 | i | 5.67 | i | 2.21 | c, i
61-0191 | 2021-05-27 08:30 | EDT | 0.737 |  | 17.538 |  | 7.87 |  | 97 |  | 42303.3 |  | 27.23 |  | 7.9 |  | 1.2 | i | 5.38 | i | 2.08 | c, i
61-0191 | 2021-05-27 08:45 | EDT | 0.742 |  | 17.667 |  | 7.87 |  | 97.2 |  | 42106 |  | 27.09 |  | 7.89 |  | 0.99 | i | 4.31 | i | 1.71 | c, i
61-0191 | 2021-05-27 09:00 | EDT | 0.749 |  | 17.784 |  | 7.88 |  | 97.5 |  | 42092.3 |  | 27.08 |  | 7.89 |  | 0.92 | i | 3.98 | i | 1.53 | c, i
61-0191 | 2021-05-27 09:15 | EDT | 0.746 |  | 17.621 |  | 7.93 |  | 97.9 |  | 42271 |  | 27.21 |  | 7.9 |  | 1.1 | i | 4.9 | i | 1.92 | c, i
61-0191 | 2021-05-27 09:30 | EDT | 0.742 |  | 17.651 |  | 7.93 |  | 97.9 |  | 42267.7 |  | 27.21 |  | 7.9 |  | 1.04 | i | 4.56 | i | 1.75 | c, i
61-0191 | 2021-05-27 09:45 | EDT | 0.744 |  | 17.715 |  | 7.95 |  | 98.3 |  | 42185.6 |  | 27.15 |  | 7.9 |  | 1.01 | i | 4.42 | i | 1.75 | c, i
61-0191 | 2021-05-27 10:00 | EDT | 0.749 |  | 17.887 |  | 7.92 |  | 98.3 |  | 42191.9 |  | 27.16 |  | 7.91 |  | 0.99 | i | 4.34 | i | 1.72 | c, i
61-0191 | 2021-05-27 10:15 | EDT | 0.75 |  | 17.951 |  | 7.91 |  | 98.2 |  | 42253.5 |  | 27.2 |  | 7.9 |  | 0.9 | i | 3.9 | i | 1.48 | c, i
61-0191 | 2021-05-27 10:30 | EDT | 0.741 |  | 17.926 |  | 7.81 |  | 97.1 |  | 42375.7 |  | 27.29 |  | 7.9 |  | 0.82 | i | 3.46 | i | 1.37 | c, i
61-0191 | 2021-05-27 10:45 | EDT | 0.747 |  | 18.347 |  | 7.88 |  | 98.7 |  | 42280.6 |  | 27.22 |  | 7.91 |  | 0.82 | i | 3.47 | i | 1.34 | c, i
61-0191 | 2021-05-27 11:00 | EDT | 0.745 |  | 18.439 |  | 7.77 |  | 97.3 |  | 42164 |  | 27.14 |  | 7.88 |  | 0.7 | i | 2.85 | i | 1.15 | c, i
61-0191 | 2021-05-27 11:15 | EDT | 0.746 |  | 18.624 |  | 7.86 |  | 98.8 |  | 42057.6 |  | 27.06 |  | 7.9 |  | 0.73 | i | 3.03 | i | 1.12 | c, i
61-0191 | 2021-05-27 11:30 | EDT | 0.753 |  | 18.104 |  | 7.74 |  | 96.3 |  | 42152.6 |  | 27.13 |  | 7.88 |  | 0.79 | i | 3.33 | i | 1.33 | c, i
61-0191 | 2021-05-27 11:45 | EDT | 0.749 |  | 17.923 |  | 7.73 |  | 96 |  | 42333.4 |  | 27.26 |  | 7.88 |  | 0.84 | i | 3.57 | i | 1.37 | c, i
61-0191 | 2021-05-27 12:00 | EDT | 0.746 |  | 17.878 |  | 7.73 |  | 95.9 |  | 42366.1 |  | 27.28 |  | 7.88 |  | 0.78 | i | 3.27 | i | 1.32 | c, i
61-0191 | 2021-05-27 12:15 | EDT | 0.747 |  | 17.924 |  | 7.71 |  | 95.7 |  | 42184 |  | 27.15 |  | 7.87 |  | 0.81 | i | 3.43 | i | 1.43 | c, i
61-0191 | 2021-05-27 12:30 | EDT | 0.748 |  | 17.95 |  | 7.71 |  | 95.8 |  | 42136.7 |  | 27.12 |  | 7.87 |  | 0.79 | i | 3.3 | i | 1.52 | c, i
61-0191 | 2021-05-27 12:45 | EDT | 0.745 |  | 17.998 |  | 7.69 |  | 95.5 |  | 42086.8 |  | 27.08 |  | 7.87 |  | 0.77 | i | 3.22 | i | 1.35 | c, i
61-0191 | 2021-05-27 13:00 | EDT | 0.742 |  | 18.077 |  | 7.73 |  | 96.1 |  | 42034.4 |  | 27.04 |  | 7.87 |  | 0.85 | i | 3.61 | i | 1.52 | c, i
61-0191 | 2021-05-27 13:15 | EDT | 0.744 |  | 18.135 |  | 7.76 |  | 96.6 |  | 42015.3 |  | 27.03 |  | 7.87 |  | 0.88 | i | 3.8 | i | 1.62 | c, i
61-0191 | 2021-05-27 13:30 | EDT | 0.741 |  | 18.484 |  | 7.85 |  | 98.4 |  | 42011.9 |  | 27.03 |  | 7.88 |  | 0.96 | i | 4.19 | i | 1.57 | c, i
61-0191 | 2021-05-27 13:45 | EDT | 0.742 |  | 18.186 |  | 7.79 |  | 97 |  | 41827.5 |  | 26.9 |  | 7.87 |  | 1.1 | i | 4.89 | i | 2.07 | c, i
61-0191 | 2021-05-27 14:00 | EDT | 0.736 |  | 18.299 |  | 7.72 |  | 96.3 |  | 41699 |  | 26.8 |  | 7.86 |  | 0.91 | i | 3.92 | i | 1.57 | c, i
61-0191 | 2021-05-27 14:15 | EDT | 0.741 |  | 18.376 |  | 7.67 |  | 95.8 |  | 41491.5 |  | 26.66 |  | 7.85 |  | 0.94 | i | 4.1 | i | 1.69 | c, i
61-0191 | 2021-05-27 14:30 | EDT | 0.738 |  | 18.248 |  | 7.71 |  | 95.9 |  | 41304.4 |  | 26.52 |  | 7.85 |  | 1.15 | i | 5.13 | i | 2.19 | c, i
61-0191 | 2021-05-27 14:45 | EDT | 0.736 |  | 18.179 |  | 7.72 |  | 95.9 |  | 41236 |  | 26.47 |  | 7.85 |  | 1.24 | i | 5.58 | i | 2.42 | c, i
61-0191 | 2021-05-27 15:00 | EDT | 0.737 |  | 18.104 |  | 7.73 |  | 95.9 |  | 41246 |  | 26.48 |  | 7.85 |  | 1.27 | i | 5.72 | i | 2.43 | c, i
61-0191 | 2021-05-27 15:15 | EDT | 0.732 |  | 18.11 |  | 7.72 |  | 95.7 |  | 41228.9 |  | 26.47 |  | 7.85 |  | 1.16 | i | 5.21 | i | 2.17 | c, i
61-0191 | 2021-05-27 15:30 | EDT | 0.734 |  | 18.561 |  | 7.82 |  | 97.7 |  | 41032.4 |  | 26.33 |  | 7.86 |  | 1.12 | i | 4.98 | i | 2.02 | c, i
61-0191 | 2021-05-27 15:45 | EDT | 0.731 |  | 18.482 |  | 7.85 |  | 98 |  | 41017.8 |  | 26.32 |  | 7.87 |  | 1.38 | i | 6.28 | i | 2.57 | c, i
61-0191 | 2021-05-27 16:00 | EDT | 0.732 |  | 18.481 |  | 7.86 |  | 98.1 |  | 41066.9 |  | 26.35 |  | 7.87 |  | 1.38 | i | 6.28 | i | 2.54 | c, i
61-0191 | 2021-05-27 16:15 | EDT | 0.729 |  | 18.579 |  | 7.91 |  | 99 |  | 41087 |  | 26.37 |  | 7.87 |  | 1.36 | i | 6.19 | i | 2.53 | c, i
61-0191 | 2021-05-27 16:30 | EDT | 0.734 |  | 18.577 |  | 7.94 |  | 99.3 |  | 41236.4 |  | 26.47 |  | 7.88 |  | 1.42 | i | 6.5 | i | 2.55 | c, i
61-0191 | 2021-05-27 16:45 | EDT | 0.728 |  | 18.489 |  | 7.95 |  | 99.3 |  | 41279.9 |  | 26.51 |  | 7.88 |  | 1.5 | i | 6.88 | i | 2.76 | c, i
61-0191 | 2021-05-27 17:00 | EDT | 0.733 |  | 18.716 |  | 7.96 |  | 100.1 |  | 41585.1 |  | 26.72 |  | 7.89 |  | 1.64 | i | 7.61 | i | 2.72 | c, i
61-0191 | 2021-05-27 17:15 | EDT | 0.741 |  | 19.631 |  | 8 |  | 102.6 |  | 42186.6 |  | 27.15 |  | 7.9 |  | 1.56 | i | 7.22 | i | 2.44 | c, i
61-0191 | 2021-05-27 17:30 | EDT | 0.742 |  | 19.482 |  | 8 |  | 102.3 |  | 42141.9 |  | 27.12 |  | 7.9 |  | 1.44 | i | 6.61 | i | 2.15 | c, i
61-0191 | 2021-05-27 17:45 | EDT | 0.736 |  | 19.349 |  | 7.99 |  | 101.8 |  | 42062.7 |  | 27.06 |  | 7.87 |  | 1.38 | i | 6.31 | i | 2 | c, i
61-0191 | 2021-05-27 18:00 | EDT | 0.739 |  | 19.594 |  | 8.09 |  | 103.6 |  | 42169.3 |  | 27.14 |  | 7.88 |  | 1.69 | i | 7.85 | i | 2.54 | c, i
61-0191 | 2021-05-27 18:15 | EDT | 0.738 |  | 19.648 |  | 8.29 |  | 106.3 |  | 42325.8 |  | 27.25 |  | 7.91 |  | 1.58 | i | 7.28 | i | 2.33 | c, i
61-0191 | 2021-05-27 18:30 | EDT | 0.735 |  | 19.438 |  | 8.37 |  | 107 |  | 42377 |  | 27.29 |  | 7.92 |  | 1.59 | i | 7.36 | i | 2.3 | c, i
61-0191 | 2021-05-27 18:45 | EDT | 0.74 |  | 19.288 |  | 8.38 |  | 106.9 |  | 42381.8 |  | 27.29 |  | 7.92 |  | 1.4 | i | 6.4 | i | 1.91 | c, i
61-0191 | 2021-05-27 19:00 | EDT | 0.741 |  | 19.301 |  | 8.39 |  | 107 |  | 42376.1 |  | 27.29 |  | 7.93 |  | 1.4 | i | 6.4 | i | 1.96 | c, i
61-0191 | 2021-05-27 19:15 | EDT | 0.739 |  | 19.294 |  | 8.39 |  | 106.9 |  | 42399.2 |  | 27.3 |  | 7.93 |  | 1.44 | i | 6.58 | i | 2 | c, i
61-0191 | 2021-05-27 19:30 | EDT | 0.74 |  | 19.242 |  | 8.38 |  | 106.7 |  | 42407.6 |  | 27.31 |  | 7.93 |  | 1.48 | i | 6.8 | i | 2 | c, i
61-0191 | 2021-05-27 19:45 | EDT | 0.747 |  | 19.228 |  | 8.42 |  | 107.3 |  | 42390.1 |  | 27.3 |  | 7.93 |  | 1.5 | i | 6.89 | i | 2 | c, i
61-0191 | 2021-05-27 20:00 | EDT | 0.748 |  | 19.29 |  | 8.34 |  | 106.3 |  | 42386.5 |  | 27.29 |  | 7.92 |  | 1.56 | i | 7.22 | i | 2.02 | c, i
61-0191 | 2021-05-27 20:15 | EDT | 0.751 |  | 19.343 |  | 8.3 |  | 105.9 |  | 42360.7 |  | 27.27 |  | 7.92 |  | 1.62 | i | 7.51 | i | 2.13 | c, i
61-0191 | 2021-05-27 20:30 | EDT | 0.753 |  | 19.05 |  | 8.35 |  | 105.9 |  | 42345.5 |  | 27.26 |  | 7.93 |  | 1.56 | i | 7.21 | i | 1.98 | c, i
61-0191 | 2021-05-27 20:45 | EDT | 0.755 |  | 19.009 |  | 8.3 |  | 105.2 |  | 42322.2 |  | 27.25 |  | 7.92 |  | 1.65 | i | 7.66 | i | 2.03 | c, i
61-0191 | 2021-05-27 21:00 | EDT | 0.76 |  | 19.109 |  | 8.33 |  | 105.8 |  | 42319.3 |  | 27.25 |  | 7.92 |  | 1.65 | i | 7.64 | i | 2.16 | c, i
61-0191 | 2021-05-27 21:15 | EDT | 0.767 |  | 19.083 |  | 8.32 |  | 105.6 |  | 42309.1 |  | 27.24 |  | 7.92 |  | 1.63 | i | 7.57 | i | 2.03 | c, i
61-0191 | 2021-05-27 21:30 | EDT | 0.768 |  | 19.002 |  | 8.31 |  | 105.4 |  | 42315 |  | 27.24 |  | 7.92 |  | 1.6 | i | 7.41 | i | 2.09 | c, i
61-0191 | 2021-05-27 21:45 | EDT | 0.772 |  | 18.998 |  | 8.29 |  | 105.1 |  | 42303.7 |  | 27.24 |  | 7.92 |  | 1.57 | i | 7.24 | i | 2.06 | c, i
61-0191 | 2021-05-27 22:00 | EDT | 0.771 |  | 18.946 |  | 8.29 |  | 104.9 |  | 42310.6 |  | 27.24 |  | 7.92 |  | 1.5 | i | 6.88 | i | 1.89 | c, i
61-0191 | 2021-05-27 22:15 | EDT | 0.772 |  | 18.919 |  | 8.29 |  | 105 |  | 42328.1 |  | 27.25 |  | 7.92 |  | 1.52 | i | 7.02 | i | 1.97 | c, i
61-0191 | 2021-05-27 22:30 | EDT | 0.773 |  | 18.935 |  | 8.29 |  | 104.9 |  | 42329.2 |  | 27.25 |  | 7.92 |  | 1.71 | i | 7.94 | i | 2.34 | c, i
61-0191 | 2021-05-27 22:45 | EDT | 0.775 |  | 18.803 |  | 8.26 |  | 104.3 |  | 42371.2 |  | 27.28 |  | 7.91 |  | 1.54 | i | 7.09 | i | 2.05 | c, i
61-0191 | 2021-05-27 23:00 | EDT | 0.772 |  | 18.872 |  | 8.26 |  | 104.4 |  | 42346.7 |  | 27.27 |  | 7.92 |  | 1.48 | i | 6.81 | i | 1.91 | c, i
61-0191 | 2021-05-27 23:15 | EDT | 0.773 |  | 18.796 |  | 8.22 |  | 103.8 |  | 42367.7 |  | 27.28 |  | 7.92 |  | 1.36 | i | 6.2 | i | 1.66 | c, i
61-0191 | 2021-05-27 23:30 | EDT | 0.777 |  | 18.687 |  | 8.24 |  | 103.8 |  | 42078.4 |  | 27.07 |  | 7.92 |  | 1.35 | i | 6.14 | i | 1.7 | c, i
61-0191 | 2021-05-27 23:45 | EDT | 0.778 |  | 18.793 |  | 8.22 |  | 103.8 |  | 42404.8 |  | 27.31 |  | 7.91 |  | 1.34 | i | 6.11 | i | 1.71 | c, i
61-0191 | 2021-05-28 | EDT | 0.787 |  | 18.803 |  | 8.2 |  | 103.1 |  | 41235.6 |  | 26.47 |  | 7.92 |  | 1.31 | i | 5.95 | i | 1.75 | c, i
61-0191 | 2021-05-28 00:15 | EDT | 0.786 |  | 18.759 |  | 8.14 |  | 102.4 |  | 41423.9 |  | 26.61 |  | 7.91 |  | 1.32 | i | 5.98 | i | 1.73 | c, i
61-0191 | 2021-05-28 00:30 | EDT | 0.795 |  | 18.644 |  | 8.12 |  | 101.8 |  | 41303.4 |  | 26.52 |  | 7.92 |  | 1.29 | i | 5.82 | i | 1.75 | c, i
61-0191 | 2021-05-28 00:45 | EDT | 0.797 |  | 18.267 |  | 7.92 |  | 98.8 |  | 41806.7 |  | 26.88 |  | 7.9 |  | 1.16 | i | 5.17 | i | 1.69 | c, i
61-0191 | 2021-05-28 01:00 | EDT | 0.798 |  | 17.744 |  | 7.7 |  | 95.2 |  | 42202.2 |  | 27.16 |  | 7.88 |  | 0.99 | i | 4.33 | i | 1.45 | c, i
61-0191 | 2021-05-28 01:15 | EDT | 0.799 |  | 17.579 |  | 7.63 |  | 94.3 |  | 42591.7 |  | 27.44 |  | 7.87 |  | 1.03 | i | 4.55 | i | 1.58 | c, i
61-0191 | 2021-05-28 01:30 | EDT | 0.798 |  | 17.554 |  | 7.6 |  | 93.8 |  | 42546.2 |  | 27.41 |  | 7.87 |  | 1.05 | i | 4.65 | i | 1.67 | c, i
61-0191 | 2021-05-28 01:45 | EDT | 0.801 |  | 17.532 |  | 7.57 |  | 93.3 |  | 42316.9 |  | 27.24 |  | 7.86 |  | 1 | i | 4.41 | i | 1.59 | c, i
61-0191 | 2021-05-28 02:00 | EDT | 0.801 |  | 17.56 |  | 7.57 |  | 93.3 |  | 42105.2 |  | 27.09 |  | 7.86 |  | 0.99 | i | 4.35 | i | 1.65 | c, i
61-0191 | 2021-05-28 02:15 | EDT | 0.801 |  | 17.638 |  | 7.59 |  | 93.7 |  | 41984.1 |  | 27.01 |  | 7.86 |  | 1.01 | i | 4.44 | i | 1.58 | c, i
61-0191 | 2021-05-28 02:30 | EDT | 0.8 |  | 17.668 |  | 7.6 |  | 93.7 |  | 41777.2 |  | 26.86 |  | 7.86 |  | 1.01 | i | 4.44 | i | 1.57 | c, i
61-0191 | 2021-05-28 02:45 | EDT | 0.802 |  | 17.652 |  | 7.57 |  | 93.3 |  | 41763.6 |  | 26.85 |  | 7.86 |  | 1.03 | i | 4.52 | i | 1.68 | c, i
61-0191 | 2021-05-28 03:00 | EDT | 0.797 |  | 17.611 |  | 7.54 |  | 92.9 |  | 41816.2 |  | 26.89 |  | 7.85 |  | 1.01 | i | 4.42 | i | 1.63 | c, i
61-0191 | 2021-05-28 03:15 | EDT | 0.798 |  | 17.617 |  | 7.54 |  | 92.9 |  | 41732.3 |  | 26.83 |  | 7.86 |  | 1.03 | i | 4.54 | i | 1.71 | c, i
61-0191 | 2021-05-28 03:30 | EDT | 0.798 |  | 17.61 |  | 7.54 |  | 92.8 |  | 41701.7 |  | 26.8 |  | 7.86 |  | 1.03 | i | 4.56 | i | 1.73 | c, i
61-0191 | 2021-05-28 03:45 | EDT | 0.794 |  | 17.609 |  | 7.54 |  | 92.8 |  | 41556.5 |  | 26.7 |  | 7.86 |  | 1.1 | i | 4.9 | i | 1.73 | c, i
61-0191 | 2021-05-28 04:00 | EDT | 0.799 |  | 17.618 |  | 7.54 |  | 92.6 |  | 41247.2 |  | 26.48 |  | 7.86 |  | 1.05 | i | 4.62 | i | 1.77 | c, i
61-0191 | 2021-05-28 04:15 | EDT | 0.797 |  | 17.651 |  | 7.54 |  | 92.6 |  | 41097.4 |  | 26.37 |  | 7.86 |  | 1.06 | i | 4.7 | i | 1.72 | c, i
61-0191 | 2021-05-28 04:30 | EDT | 0.798 |  | 17.67 |  | 7.55 |  | 92.7 |  | 40834.9 |  | 26.19 |  | 7.86 |  | 1.05 | i | 4.62 | i | 1.71 | c, i
61-0191 | 2021-05-28 04:45 | EDT | 0.799 |  | 17.667 |  | 7.55 |  | 92.7 |  | 40832.7 |  | 26.19 |  | 7.86 |  | 1.11 | i | 4.93 | i | 1.84 | c, i
61-0191 | 2021-05-28 05:00 | EDT | 0.803 |  | 17.67 |  | 7.56 |  | 92.9 |  | 41075.9 |  | 26.36 |  | 7.86 |  | 1.2 | i | 5.41 | i | 2.05 | c, i
61-0191 | 2021-05-28 05:15 | EDT | 0.807 |  | 17.668 |  | 7.58 |  | 93 |  | 40828.6 |  | 26.18 |  | 7.86 |  | 1.23 | i | 5.56 | i | 2.07 | c, i
61-0191 | 2021-05-28 05:30 | EDT | 0.809 |  | 17.627 |  | 7.55 |  | 92.7 |  | 40882.4 |  | 26.22 |  | 7.85 |  | 1.24 | i | 5.61 | i | 2.15 | c, i
61-0191 | 2021-05-28 05:45 | EDT | 0.811 |  | 17.573 |  | 7.59 |  | 93 |  | 40572.8 |  | 26 |  | 7.86 |  | 1.22 | i | 5.51 | i | 2.16 | c, i
61-0191 | 2021-05-28 06:00 | EDT | 0.814 |  | 17.624 |  | 7.6 |  | 93.1 |  | 40428.2 |  | 25.9 |  | 7.86 |  | 1.22 | i | 5.5 | i | 2.14 | c, i
61-0191 | 2021-05-28 06:15 | EDT | 0.816 |  | 17.701 |  | 7.59 |  | 93.1 |  | 40531.3 |  | 25.97 |  | 7.86 |  | 1.48 | i | 6.81 | i | 2.73 | c, i
61-0191 | 2021-05-28 06:30 | EDT | 0.814 |  | 17.696 |  | 7.61 |  | 93.3 |  | 40291.1 |  | 25.8 |  | 7.86 |  | 1.36 | i | 6.21 | i | 2.52 | c, i
61-0191 | 2021-05-28 06:45 | EDT | 0.812 |  | 17.646 |  | 7.56 |  | 92.9 |  | 41090 |  | 26.37 |  | 7.86 |  | 1.32 | i | 5.99 | i | 2.46 | c, i
61-0191 | 2021-05-28 07:00 | EDT | 0.807 |  | 17.716 |  | 7.64 |  | 93.8 |  | 40581 |  | 26.01 |  | 7.87 |  | 1.26 | i | 5.7 | i | 2.25 | c, i
61-0191 | 2021-05-28 07:15 | EDT | 0.811 |  | 17.695 |  | 7.66 |  | 94.1 |  | 40759.9 |  | 26.14 |  | 7.87 |  | 1.26 | i | 5.7 | i | 2.34 | c, i
61-0191 | 2021-05-28 07:30 | EDT | 0.814 |  | 17.669 |  | 7.63 |  | 93.9 |  | 41265.9 |  | 26.49 |  | 7.87 |  | 1.26 | i | 5.71 | i | 2.25 | c, i
61-0191 | 2021-05-28 07:45 | EDT | 0.81 |  | 17.661 |  | 7.65 |  | 94.1 |  | 41444.1 |  | 26.62 |  | 7.87 |  | 1.17 | i | 5.22 | i | 2.02 | c, i
61-0191 | 2021-05-28 08:00 | EDT | 0.812 |  | 17.641 |  | 7.68 |  | 94.5 |  | 41393 |  | 26.59 |  | 7.87 |  | 1.17 | i | 5.23 | i | 2 | c, i
61-0191 | 2021-05-28 08:15 | EDT | 0.808 |  | 17.646 |  | 7.69 |  | 94.7 |  | 41583.8 |  | 26.72 |  | 7.88 |  | 1.14 | i | 5.08 | i | 1.91 | c, i
61-0191 | 2021-05-28 08:30 | EDT | 0.816 |  | 17.634 |  | 7.71 |  | 94.9 |  | 41633 |  | 26.76 |  | 7.88 |  | 1.15 | i | 5.12 | i | 1.93 | c, i
61-0191 | 2021-05-28 08:45 | EDT | 0.812 |  | 17.597 |  | 7.75 |  | 95.3 |  | 41578.8 |  | 26.72 |  | 7.88 |  | 1.02 | i | 4.51 | i | 1.82 | c, i
61-0191 | 2021-05-28 09:00 | EDT | 0.814 |  | 17.635 |  | 7.76 |  | 95.6 |  | 41763.3 |  | 26.85 |  | 7.88 |  | 0.98 | i | 4.28 | i | 1.7 | c, i
61-0191 | 2021-05-28 09:15 | EDT | 0.818 |  | 17.656 |  | 7.74 |  | 95.5 |  | 42200.7 |  | 27.16 |  | 7.88 |  | 1.11 | i | 4.92 | i | 1.91 | c, i
61-0191 | 2021-05-28 09:30 | EDT | 0.816 |  | 17.564 |  | 7.79 |  | 96 |  | 42216.7 |  | 27.17 |  | 7.89 |  | 0.99 | i | 4.35 | i | 1.71 | c, i
61-0191 | 2021-05-28 09:45 | EDT | 0.823 |  | 17.587 |  | 7.84 |  | 96.7 |  | 42345.4 |  | 27.26 |  | 7.9 |  | 0.9 | i | 3.9 | i | 1.54 | c, i
61-0191 | 2021-05-28 10:00 | EDT | 0.82 |  | 17.567 |  | 7.85 |  | 96.9 |  | 42508.9 |  | 27.38 |  | 7.9 |  | 0.94 | i | 4.09 | i | 1.68 | c, i
61-0191 | 2021-05-28 10:15 | EDT | 0.82 |  | 17.647 |  | 7.92 |  | 98 |  | 42608.2 |  | 27.45 |  | 7.91 |  | 0.9 | i | 3.87 | i | 1.51 | c, i
61-0191 | 2021-05-28 10:30 | EDT | 0.823 |  | 17.746 |  | 7.96 |  | 98.6 |  | 42637.1 |  | 27.47 |  | 7.92 |  | 0.78 | i | 3.27 | i | 1.31 | c, i
61-0191 | 2021-05-28 10:45 | EDT | 0.819 |  | 17.714 |  | 7.98 |  | 98.8 |  | 42647 |  | 27.48 |  | 7.92 |  | 0.74 | i | 3.1 | i | 1.23 | c, i
61-0191 | 2021-05-28 11:00 | EDT | 0.818 |  | 17.754 |  | 7.99 |  | 99.1 |  | 42691.1 |  | 27.51 |  | 7.92 |  | 0.73 | i | 3.03 | i | 1.16 | c, i
61-0191 | 2021-05-28 11:15 | EDT | 0.816 |  | 17.826 |  | 8 |  | 99.4 |  | 42734.6 |  | 27.54 |  | 7.93 |  | 0.68 | i | 2.76 | i | 1.16 | c, i
61-0191 | 2021-05-28 11:30 | EDT | 0.816 |  | 17.875 |  | 8 |  | 99.4 |  | 42666.3 |  | 27.49 |  | 7.93 |  | 0.6 | i | 2.36 | i | 0.98 | c, i
61-0191 | 2021-05-28 11:45 | EDT | 0.813 |  | 17.709 |  | 7.88 |  | 97.5 |  | 42452.3 |  | 27.34 |  | 7.91 |  | 0.64 | i | 2.57 | i | 1.09 | c, i
61-0191 | 2021-05-28 12:00 | EDT | 0.817 |  | 17.752 |  | 7.9 |  | 97.9 |  | 42615.1 |  | 27.46 |  | 7.92 |  | 0.58 | i | 2.29 | i | 1.01 | c, i
61-0191 | 2021-05-28 12:15 | EDT | 0.819 |  | 18.232 |  | 8.13 |  | 101.4 |  | 41943.4 |  | 26.98 |  | 7.94 |  | 0.63 | i | 2.5 | i | 1.11 | c, i
61-0191 | 2021-05-28 12:30 | EDT | 0.813 |  | 18.047 |  | 8.16 |  | 101.4 |  | 41902.9 |  | 26.95 |  | 7.94 |  | 0.73 | i | 3.03 | i | 1.47 | c, i
61-0191 | 2021-05-28 12:45 | EDT | 0.815 |  | 17.95 |  | 8.08 |  | 100.2 |  | 41846.9 |  | 26.91 |  | 7.93 |  | 1.04 | i | 4.59 | i | 2 | c, i
61-0191 | 2021-05-28 13:00 | EDT | 0.819 |  | 17.633 |  | 7.9 |  | 97.5 |  | 42249.6 |  | 27.2 |  | 7.92 |  | 1.21 | i | 5.43 | i | 2.41 | c, i
61-0191 | 2021-05-28 13:15 | EDT | 0.815 |  | 17.415 |  | 7.6 |  | 93.6 |  | 42632.9 |  | 27.47 |  | 7.89 |  | 0.83 | i | 3.51 | i | 1.72 | c, i
61-0191 | 2021-05-28 13:30 | EDT | 0.809 |  | 17.269 |  | 7.55 |  | 92.8 |  | 42876.2 |  | 27.64 |  | 7.88 |  | 0.82 | i | 3.49 | i | 1.64 | c, i
61-0191 | 2021-05-28 13:45 | EDT | 0.808 |  | 17.253 |  | 7.56 |  | 92.8 |  | 42842.9 |  | 27.62 |  | 7.88 |  | 0.98 | i | 4.27 | i | 1.96 | c, i
61-0191 | 2021-05-28 14:00 | EDT | 0.81 |  | 17.229 |  | 7.58 |  | 93.1 |  | 42802.8 |  | 27.59 |  | 7.89 |  | 0.9 | i | 3.86 | i | 1.82 | c, i
61-0191 | 2021-05-28 14:15 | EDT | 0.803 |  | 17.224 |  | 7.57 |  | 93 |  | 42818.4 |  | 27.6 |  | 7.88 |  | 0.84 | i | 3.59 | i | 1.67 | c, i
61-0191 | 2021-05-28 14:30 | EDT | 0.802 |  | 17.345 |  | 7.65 |  | 94 |  | 42542 |  | 27.4 |  | 7.89 |  | 1.07 | i | 4.72 | i | 2.1 | c, i
61-0191 | 2021-05-28 14:45 | EDT | 0.804 |  | 17.353 |  | 7.63 |  | 93.8 |  | 42491.3 |  | 27.37 |  | 7.89 |  | 1.14 | i | 5.07 | i | 2.29 | c, i
61-0191 | 2021-05-28 15:00 | EDT | 0.799 |  | 17.425 |  | 7.66 |  | 94.2 |  | 42285.6 |  | 27.22 |  | 7.89 |  | 1.14 | i | 5.1 | i | 2.25 | c, i
61-0191 | 2021-05-28 15:15 | EDT | 0.801 |  | 17.406 |  | 7.65 |  | 94.1 |  | 42339.3 |  | 27.26 |  | 7.89 |  | 0.83 | i | 3.55 | i | 1.58 | c, i
61-0191 | 2021-05-28 15:30 | EDT | 0.797 |  | 17.451 |  | 7.68 |  | 94.5 |  | 42313.2 |  | 27.24 |  | 7.89 |  | 1.08 | i | 4.8 | i | 2.05 | c, i
61-0191 | 2021-05-28 15:45 | EDT | 0.798 |  | 17.616 |  | 7.79 |  | 96 |  | 41921.4 |  | 26.96 |  | 7.9 |  | 1.06 | i | 4.68 | i | 2.15 | c, i
61-0191 | 2021-05-28 16:00 | EDT | 0.794 |  | 17.768 |  | 7.88 |  | 97.3 |  | 41583.7 |  | 26.72 |  | 7.91 |  | 1.36 | i | 6.2 | i | 2.76 | c, i
61-0191 | 2021-05-28 16:15 | EDT | 0.787 |  | 17.801 |  | 7.94 |  | 98 |  | 41435.2 |  | 26.62 |  | 7.92 |  | 1.6 | i | 7.38 | i | 3.19 | c, i
61-0191 | 2021-05-28 16:30 | EDT | 0.784 |  | 17.681 |  | 7.89 |  | 97.2 |  | 41689.7 |  | 26.8 |  | 7.91 |  | 1.52 | i | 7.01 | i | 2.9 | c, i
61-0191 | 2021-05-28 16:45 | EDT | 0.786 |  | 17.53 |  | 7.82 |  | 96.3 |  | 42023.2 |  | 27.03 |  | 7.9 |  | 1.37 | i | 6.23 | i | 2.54 | c, i
61-0191 | 2021-05-28 17:00 | EDT | 0.786 |  | 17.406 |  | 7.79 |  | 95.8 |  | 42245.9 |  | 27.19 |  | 7.9 |  | 1.31 | i | 5.94 | i | 2.49 | c, i
61-0191 | 2021-05-28 17:15 | EDT | 0.782 |  | 17.382 |  | 7.82 |  | 96 |  | 42271.1 |  | 27.21 |  | 7.9 |  | 1.24 | i | 5.61 | i | 2.3 | c, i
61-0191 | 2021-05-28 17:30 | EDT | 0.783 |  | 17.36 |  | 7.81 |  | 96 |  | 42400.9 |  | 27.3 |  | 7.9 |  | 1.22 | i | 5.49 | i | 2.21 | c, i
61-0191 | 2021-05-28 17:45 | EDT | 0.781 |  | 17.341 |  | 7.82 |  | 96 |  | 42450.7 |  | 27.34 |  | 7.9 |  | 1.25 | i | 5.66 | i | 2.17 | c, i
61-0191 | 2021-05-28 18:00 | EDT | 0.774 |  | 17.348 |  | 7.82 |  | 96.1 |  | 42503.4 |  | 27.38 |  | 7.91 |  | 1.27 | i | 5.74 | i | 2.12 | c, i
61-0191 | 2021-05-28 18:15 | EDT | 0.778 |  | 17.298 |  | 7.82 |  | 96 |  | 42507.3 |  | 27.38 |  | 7.9 |  | 1.31 | i | 5.95 | i | 2.24 | c, i
61-0191 | 2021-05-28 18:30 | EDT | 0.786 |  | 17.247 |  | 7.81 |  | 95.8 |  | 42479.2 |  | 27.36 |  | 7.9 |  | 1.28 | i | 5.81 | i | 2.14 | c, i
61-0191 | 2021-05-28 18:45 | EDT | 0.79 |  | 17.294 |  | 7.83 |  | 96.1 |  | 42449.8 |  | 27.34 |  | 7.91 |  | 1.31 | i | 5.97 | i | 2.13 | c, i
61-0191 | 2021-05-28 19:00 | EDT | 0.789 |  | 17.299 |  | 7.84 |  | 96.3 |  | 42426.8 |  | 27.32 |  | 7.91 |  | 1.33 | i | 6.05 | i | 2.16 | c, i
61-0191 | 2021-05-28 19:15 | EDT | 0.79 |  | 17.284 |  | 7.85 |  | 96.3 |  | 42417.5 |  | 27.31 |  | 7.91 |  | 1.28 | i | 5.78 | i | 2.13 | c, i
61-0191 | 2021-05-28 19:30 | EDT | 0.787 |  | 17.268 |  | 7.84 |  | 96.2 |  | 42417 |  | 27.31 |  | 7.91 |  | 1.37 | i | 6.25 | i | 2.24 | c, i
61-0191 | 2021-05-28 19:45 | EDT | 0.789 |  | 17.243 |  | 7.84 |  | 96.1 |  | 42418.9 |  | 27.31 |  | 7.91 |  | 1.24 | i | 5.59 | i | 2.01 | c, i
61-0191 | 2021-05-28 20:00 | EDT | 0.796 |  | 17.236 |  | 7.84 |  | 96.1 |  | 42430.9 |  | 27.32 |  | 7.91 |  | 1.4 | i | 6.38 | i | 2.26 | c, i
61-0191 | 2021-05-28 20:15 | EDT | 0.79 |  | 17.194 |  | 7.81 |  | 95.7 |  | 42503.6 |  | 27.38 |  | 7.91 |  | 1.43 | i | 6.53 | i | 2.33 | c, i
61-0191 | 2021-05-28 20:30 | EDT | 0.784 |  | 17.191 |  | 7.81 |  | 95.8 |  | 42587.3 |  | 27.43 |  | 7.91 |  | 1.36 | i | 6.21 | i | 2.15 | c, i
61-0191 | 2021-05-28 20:45 | EDT | 0.787 |  | 17.168 |  | 7.82 |  | 95.8 |  | 42617.9 |  | 27.46 |  | 7.91 |  | 1.29 | i | 5.84 | i | 1.99 | c, i
61-0191 | 2021-05-28 21:00 | EDT | 0.794 |  | 17.178 |  | 7.82 |  | 95.9 |  | 42714 |  | 27.53 |  | 7.91 |  | 1.25 | i | 5.62 | i | 2.04 | c, i
61-0191 | 2021-05-28 21:15 | EDT | 0.793 |  | 17.184 |  | 7.83 |  | 96.1 |  | 42740.3 |  | 27.54 |  | 7.91 |  | 1.38 | i | 6.29 | i | 2.13 | c, i
61-0191 | 2021-05-28 21:30 | EDT | 0.797 |  | 17.192 |  | 7.84 |  | 96.2 |  | 42778.5 |  | 27.57 |  | 7.91 |  | 1.3 | i | 5.89 | i | 2.08 | c, i
61-0191 | 2021-05-28 21:45 | EDT | 0.797 |  | 17.192 |  | 7.85 |  | 96.3 |  | 42789.1 |  | 27.58 |  | 7.92 |  | 1.19 | i | 5.36 | i | 1.9 | c, i
61-0191 | 2021-05-28 22:00 | EDT | 0.799 |  | 17.203 |  | 7.85 |  | 96.4 |  | 42801.9 |  | 27.59 |  | 7.92 |  | 1.28 | i | 5.78 | i | 1.87 | c, i
61-0191 | 2021-05-28 22:15 | EDT | 0.797 |  | 17.231 |  | 7.87 |  | 96.6 |  | 42821.7 |  | 27.6 |  | 7.92 |  | 1.22 | i | 5.49 | i | 1.92 | c, i
61-0191 | 2021-05-28 22:30 | EDT | 0.798 |  | 17.214 |  | 7.86 |  | 96.5 |  | 42894.7 |  | 27.65 |  | 7.91 |  | 1.21 | i | 5.46 | i | 1.82 | c, i
61-0191 | 2021-05-28 22:45 | EDT | 0.794 |  | 17.182 |  | 7.87 |  | 96.5 |  | 42955 |  | 27.7 |  | 7.91 |  | 1.26 | i | 5.67 | i | 1.85 | c, i
61-0191 | 2021-05-28 23:00 | EDT | 0.791 |  | 17.196 |  | 7.87 |  | 96.7 |  | 42960.5 |  | 27.7 |  | 7.92 |  | 1.19 | i | 5.32 | i | 1.79 | c, i
61-0191 | 2021-05-28 23:15 | EDT | 0.793 |  | 17.151 |  | 7.89 |  | 96.8 |  | 43030.9 |  | 27.75 |  | 7.92 |  | 1.2 | i | 5.4 | i | 1.73 | c, i
61-0191 | 2021-05-28 23:30 | EDT | 0.797 |  | 17.074 |  | 7.89 |  | 96.6 |  | 43083.9 |  | 27.79 |  | 7.92 |  | 1.4 | i | 6.4 | i | 1.85 | c, i
61-0191 | 2021-05-28 23:45 | EDT | 0.79 |  | 16.958 |  | 7.89 |  | 96.4 |  | 43159.2 |  | 27.84 |  | 7.92 |  | 1.17 | i | 5.26 | i | 1.79 | c, i
61-0191 | 2021-05-29 | EDT | 0.791 |  | 16.958 |  | 7.89 |  | 95.9 |  | 41765.8 |  | 26.85 |  | 7.92 |  | 1.23 | i | 5.55 | i | 1.9 | c, i
61-0191 | 2021-05-29 00:15 | EDT | 0.782 |  | 16.958 |  | 7.86 |  | 95.7 |  | 42140.4 |  | 27.11 |  | 7.91 |  | 1.19 | i | 5.34 | i | 1.95 | c, i
61-0191 | 2021-05-29 00:30 | EDT | 0.795 |  | 16.898 |  | 7.84 |  | 95.4 |  | 42283.2 |  | 27.22 |  | 7.91 |  | 1.19 | i | 5.33 | i | 1.88 | c, i
61-0191 | 2021-05-29 00:45 | EDT | 0.805 |  | 16.871 |  | 7.82 |  | 95.1 |  | 42322.9 |  | 27.24 |  | 7.91 |  | 1.14 | i | 5.08 | i | 1.85 | c, i
61-0191 | 2021-05-29 01:00 | EDT | 0.794 |  | 16.841 |  | 7.8 |  | 94.8 |  | 42473.6 |  | 27.35 |  | 7.9 |  | 1.13 | i | 5.05 | i | 1.88 | c, i
61-0191 | 2021-05-29 01:15 | EDT | 0.792 |  | 16.818 |  | 7.73 |  | 94 |  | 42584.5 |  | 27.43 |  | 7.89 |  | 1.08 | i | 4.81 | i | 1.85 | c, i
61-0191 | 2021-05-29 01:30 | EDT | 0.78 |  | 16.711 |  | 7.6 |  | 92.5 |  | 43136.8 |  | 27.82 |  | 7.88 |  | 1.12 | i | 4.97 | i | 2.02 | c, i
61-0191 | 2021-05-29 01:45 | EDT | 0.795 |  | 16.657 |  | 7.47 |  | 90.9 |  | 43396.6 |  | 28.01 |  | 7.86 |  | 1.04 | i | 4.57 | i | 1.85 | c, i
61-0191 | 2021-05-29 02:00 | EDT | 0.787 |  | 16.59 |  | 7.44 |  | 90.4 |  | 43474.2 |  | 28.06 |  | 7.86 |  | 0.93 | i | 4.03 | i | 1.63 | c, i
61-0191 | 2021-05-29 02:15 | EDT | 0.791 |  | 16.558 |  | 7.48 |  | 90.8 |  | 43400 |  | 28.01 |  | 7.87 |  | 0.88 | i | 3.8 | i | 1.61 | c, i
61-0191 | 2021-05-29 02:30 | EDT | 0.783 |  | 16.536 |  | 7.51 |  | 91.1 |  | 43242 |  | 27.9 |  | 7.87 |  | 0.87 | i | 3.73 | i | 1.55 | c, i
61-0191 | 2021-05-29 02:45 | EDT | 0.781 |  | 16.492 |  | 7.51 |  | 91 |  | 43173.5 |  | 27.85 |  | 7.87 |  | 0.83 | i | 3.52 | i | 1.48 | c, i
61-0191 | 2021-05-29 03:00 | EDT | 0.78 |  | 16.516 |  | 7.53 |  | 91.1 |  | 42718.7 |  | 27.52 |  | 7.87 |  | 0.82 | i | 3.45 | i | 1.44 | c, i
61-0191 | 2021-05-29 03:15 | EDT | 0.765 |  | 16.556 |  | 7.54 |  | 91.2 |  | 42479.9 |  | 27.35 |  | 7.87 |  | 0.78 | i | 3.28 | i | 1.34 | c, i
61-0191 | 2021-05-29 03:30 | EDT | 0.752 |  | 16.57 |  | 7.53 |  | 91.1 |  | 42363.9 |  | 27.27 |  | 7.87 |  | 0.79 | i | 3.33 | i | 1.33 | c, i
61-0191 | 2021-05-29 03:45 | EDT | 0.762 |  | 16.553 |  | 7.52 |  | 90.9 |  | 42435.4 |  | 27.32 |  | 7.87 |  | 0.79 | i | 3.34 | i | 1.43 | c, i
61-0191 | 2021-05-29 04:00 | EDT | 0.752 |  | 16.575 |  | 7.5 |  | 90.7 |  | 42403.8 |  | 27.3 |  | 7.86 |  | 0.79 | i | 3.3 | i | 1.42 | c, i
61-0191 | 2021-05-29 04:15 | EDT | 0.761 |  | 16.606 |  | 7.51 |  | 90.7 |  | 41875.8 |  | 26.92 |  | 7.86 |  | 0.76 | i | 3.19 | i | 1.35 | c, i
61-0191 | 2021-05-29 04:30 | EDT | 0.762 |  | 16.64 |  | 7.5 |  | 90.6 |  | 41755.9 |  | 26.84 |  | 7.86 |  | 0.79 | i | 3.33 | i | 1.34 | c, i
61-0191 | 2021-05-29 04:45 | EDT | 0.755 |  | 16.637 |  | 7.49 |  | 90.4 |  | 41729.5 |  | 26.82 |  | 7.86 |  | 0.77 | i | 3.21 | i | 1.35 | c, i
61-0191 | 2021-05-29 05:00 | EDT | 0.745 |  | 16.59 |  | 7.49 |  | 90.3 |  | 41763.1 |  | 26.84 |  | 7.86 |  | 0.81 | i | 3.42 | i | 1.39 | c, i
61-0191 | 2021-05-29 05:15 | EDT | 0.749 |  | 16.564 |  | 7.46 |  | 90 |  | 41918.9 |  | 26.95 |  | 7.85 |  | 0.83 | i | 3.54 | i | 1.54 | c, i
61-0191 | 2021-05-29 05:30 | EDT | 0.749 |  | 16.528 |  | 7.45 |  | 89.9 |  | 41952.4 |  | 26.98 |  | 7.85 |  | 0.84 | i | 3.57 | i | 1.48 | c, i
61-0191 | 2021-05-29 05:45 | EDT | 0.756 |  | 16.5 |  | 7.45 |  | 89.8 |  | 41957.7 |  | 26.98 |  | 7.85 |  | 0.9 | i | 3.9 | i | 1.62 | c, i
61-0191 | 2021-05-29 06:00 | EDT | 0.759 |  | 16.476 |  | 7.45 |  | 89.8 |  | 41964.2 |  | 26.99 |  | 7.85 |  | 0.88 | i | 3.79 | i | 1.65 | c, i
61-0191 | 2021-05-29 06:15 | EDT | 0.759 |  | 16.463 |  | 7.43 |  | 89.5 |  | 42033.5 |  | 27.03 |  | 7.85 |  | 0.87 | i | 3.72 | i | 1.6 | c, i
61-0191 | 2021-05-29 06:30 | EDT | 0.751 |  | 16.441 |  | 7.43 |  | 89.5 |  | 42064.5 |  | 27.06 |  | 7.85 |  | 0.82 | i | 3.49 | i | 1.68 | c, i
61-0191 | 2021-05-29 06:45 | EDT | 0.75 |  | 16.398 |  | 7.44 |  | 89.6 |  | 42167 |  | 27.13 |  | 7.85 |  | 0.87 | i | 3.72 | i | 1.64 | c, i
61-0191 | 2021-05-29 07:00 | EDT | 0.758 |  | 16.356 |  | 7.43 |  | 89.5 |  | 42179.8 |  | 27.14 |  | 7.85 |  | 0.88 | i | 3.76 | i | 1.63 | c, i
61-0191 | 2021-05-29 07:15 | EDT | 0.766 |  | 16.326 |  | 7.41 |  | 89.2 |  | 42236.6 |  | 27.18 |  | 7.84 |  | 0.81 | i | 3.42 | i | 1.53 | c, i
61-0191 | 2021-05-29 07:30 | EDT | 0.753 |  | 16.292 |  | 7.38 |  | 88.8 |  | 42350.7 |  | 27.26 |  | 7.84 |  | 0.77 | i | 3.22 | i | 1.47 | c, i
61-0191 | 2021-05-29 07:45 | EDT | 0.766 |  | 16.225 |  | 7.4 |  | 89 |  | 42527.4 |  | 27.38 |  | 7.84 |  | 0.79 | i | 3.35 | i | 1.52 | c, i
61-0191 | 2021-05-29 08:00 | EDT | 0.756 |  | 16.184 |  | 7.42 |  | 89.2 |  | 42573.9 |  | 27.42 |  | 7.84 |  | 0.85 | i | 3.64 | i | 1.63 | c, i
61-0191 | 2021-05-29 08:15 | EDT | 0.761 |  | 16.151 |  | 7.46 |  | 89.6 |  | 42623.8 |  | 27.45 |  | 7.85 |  | 0.86 | i | 3.7 | i | 1.66 | c, i
61-0191 | 2021-05-29 08:30 | EDT | 0.752 |  | 16.109 |  | 7.49 |  | 89.9 |  | 42667.5 |  | 27.48 |  | 7.85 |  | 0.86 | i | 3.66 | i | 1.66 | c, i
61-0191 | 2021-05-29 08:45 | EDT | 0.742 |  | 16.045 |  | 7.53 |  | 90.2 |  | 42786.8 |  | 27.57 |  | 7.85 |  | 0.85 | i | 3.64 | i | 1.67 | c, i
61-0191 | 2021-05-29 09:00 | EDT | 0.75 |  | 16.004 |  | 7.55 |  | 90.5 |  | 42875.2 |  | 27.63 |  | 7.86 |  | 0.91 | i | 3.91 | i | 1.85 | c, i
61-0191 | 2021-05-29 09:15 | EDT | 0.76 |  | 15.961 |  | 7.56 |  | 90.6 |  | 43010.9 |  | 27.73 |  | 7.86 |  | 0.83 | i | 3.51 | i | 1.58 | c, i
61-0191 | 2021-05-29 09:30 | EDT | 0.767 |  | 15.942 |  | 7.58 |  | 90.8 |  | 43018.7 |  | 27.73 |  | 7.86 |  | 0.85 | i | 3.65 | i | 1.63 | c, i
61-0191 | 2021-05-29 09:45 | EDT | 0.768 |  | 15.917 |  | 7.6 |  | 91 |  | 43032.8 |  | 27.74 |  | 7.86 |  | 0.9 | i | 3.87 | i | 1.69 | c, i
61-0191 | 2021-05-29 10:00 | EDT | 0.772 |  | 15.911 |  | 7.63 |  | 91.3 |  | 43062.7 |  | 27.76 |  | 7.86 |  | 0.89 | i | 3.82 | i | 1.66 | c, i
61-0191 | 2021-05-29 10:15 | EDT | 0.77 |  | 15.925 |  | 7.64 |  | 91.6 |  | 43053.9 |  | 27.76 |  | 7.86 |  | 0.94 | i | 4.11 | i | 1.84 | c, i
61-0191 | 2021-05-29 10:30 | EDT | 0.777 |  | 15.975 |  | 7.62 |  | 91.3 |  | 43072.9 |  | 27.77 |  | 7.86 |  | 1.06 | i | 4.66 | i | 2.05 | c, i
61-0191 | 2021-05-29 10:45 | EDT | 0.776 |  | 16.218 |  | 7.66 |  | 92.3 |  | 43067.1 |  | 27.77 |  | 7.88 |  | 1.47 | i | 6.73 | i | 2.7 | c, i
61-0191 | 2021-05-29 11:00 | EDT | 0.776 |  | 16.216 |  | 7.71 |  | 92.8 |  | 43034.8 |  | 27.75 |  | 7.88 |  | 1.3 | i | 5.9 | i | 2.35 | c, i
61-0191 | 2021-05-29 11:15 | EDT | 0.783 |  | 16.184 |  | 7.73 |  | 93.1 |  | 43028.8 |  | 27.74 |  | 7.88 |  | 1.29 | i | 5.83 | i | 2.29 | c, i
61-0191 | 2021-05-29 11:30 | EDT | 0.769 |  | 16.153 |  | 7.73 |  | 93 |  | 43089.8 |  | 27.79 |  | 7.88 |  | 1.29 | i | 5.83 | i | 2.34 | c, i
61-0191 | 2021-05-29 11:45 | EDT | 0.783 |  | 15.957 |  | 7.72 |  | 92.7 |  | 43334.3 |  | 27.96 |  | 7.87 |  | 1.22 | i | 5.5 | i | 2.29 | c, i
61-0191 | 2021-05-29 12:00 | EDT | 0.794 |  | 15.758 |  | 7.74 |  | 92.5 |  | 43459.5 |  | 28.05 |  | 7.87 |  | 1.11 | i | 4.94 | i | 2.22 | c, i
61-0191 | 2021-05-29 12:15 | EDT | 0.783 |  | 15.701 |  | 7.7 |  | 91.9 |  | 43288.2 |  | 27.92 |  | 7.86 |  | 1.01 | i | 4.42 | i | 1.98 | c, i
61-0191 | 2021-05-29 12:30 | EDT | 0.802 |  | 15.851 |  | 7.69 |  | 91.8 |  | 42655.7 |  | 27.47 |  | 7.85 |  | 0.94 | i | 4.1 | i | 1.89 | c, i
61-0191 | 2021-05-29 12:45 | EDT | 0.801 |  | 15.881 |  | 7.66 |  | 91.5 |  | 42612.5 |  | 27.44 |  | 7.86 |  | 0.87 | i | 3.75 | i | 1.69 | c, i
61-0191 | 2021-05-29 13:00 | EDT | 0.794 |  | 15.829 |  | 7.62 |  | 91 |  | 42908.2 |  | 27.65 |  | 7.85 |  | 0.77 | i | 3.24 | i | 1.52 | c, i
61-0191 | 2021-05-29 13:15 | EDT | 0.805 |  | 15.713 |  | 7.61 |  | 90.9 |  | 43390.7 |  | 28 |  | 7.85 |  | 0.74 | i | 3.1 | i | 1.46 | c, i
61-0191 | 2021-05-29 13:30 | EDT | 0.803 |  | 15.694 |  | 7.57 |  | 90.4 |  | 43496.2 |  | 28.07 |  | 7.85 |  | 0.78 | i | 3.28 | i | 1.57 | c, i
61-0191 | 2021-05-29 13:45 | EDT | 0.81 |  | 15.692 |  | 7.63 |  | 91.1 |  | 43364.4 |  | 27.98 |  | 7.85 |  | 0.85 | i | 3.64 | i | 1.78 | c, i
61-0191 | 2021-05-29 14:00 | EDT | 0.808 |  | 15.702 |  | 7.59 |  | 90.6 |  | 43322.6 |  | 27.95 |  | 7.84 |  | 0.79 | i | 3.31 | i | 1.6 | c, i
61-0191 | 2021-05-29 14:15 | EDT | 0.799 |  | 15.701 |  | 7.59 |  | 90.6 |  | 43316.9 |  | 27.94 |  | 7.85 |  | 0.74 | i | 3.07 | i | 1.54 | c, i
61-0191 | 2021-05-29 14:30 | EDT | 0.797 |  | 15.694 |  | 7.59 |  | 90.6 |  | 43300.8 |  | 27.93 |  | 7.85 |  | 0.68 | i | 2.79 | i | 1.38 | c, i
61-0191 | 2021-05-29 14:45 | EDT | 0.794 |  | 15.688 |  | 7.59 |  | 90.6 |  | 43414.6 |  | 28.01 |  | 7.85 |  | 0.65 | i | 2.62 | i | 1.23 | c, i
61-0191 | 2021-05-29 15:00 | EDT | 0.811 |  | 15.661 |  | 7.6 |  | 90.7 |  | 43422.1 |  | 28.02 |  | 7.85 |  | 0.66 | i | 2.65 | i | 1.38 | c, i
61-0191 | 2021-05-29 15:15 | EDT | 0.806 |  | 15.734 |  | 7.63 |  | 90.9 |  | 42837.4 |  | 27.6 |  | 7.85 |  | 0.78 | i | 3.28 | i | 1.56 | c, i
61-0191 | 2021-05-29 15:30 | EDT | 0.815 |  | 15.744 |  | 7.63 |  | 90.9 |  | 42650.8 |  | 27.47 |  | 7.85 |  | 0.72 | i | 2.96 | i | 1.43 | c, i
61-0191 | 2021-05-29 15:45 | EDT | 0.816 |  | 15.786 |  | 7.64 |  | 90.9 |  | 42351.9 |  | 27.25 |  | 7.85 |  | 0.8 | i | 3.4 | i | 1.55 | c, i
61-0191 | 2021-05-29 16:00 | EDT | 0.819 |  | 15.807 |  | 7.65 |  | 91 |  | 42139.6 |  | 27.1 |  | 7.85 |  | 0.76 | i | 3.2 | i | 1.41 | c, i
61-0191 | 2021-05-29 16:15 | EDT | 0.818 |  | 15.804 |  | 7.64 |  | 90.9 |  | 42115.4 |  | 27.09 |  | 7.85 |  | 0.8 | i | 3.36 | i | 1.41 | c, i
61-0191 | 2021-05-29 16:30 | EDT | 0.815 |  | 15.837 |  | 7.62 |  | 90.7 |  | 42013.4 |  | 27.01 |  | 7.85 |  | 0.79 | i | 3.31 | i | 1.47 | c, i
61-0191 | 2021-05-29 16:45 | EDT | 0.82 |  | 15.848 |  | 7.63 |  | 90.9 |  | 42096.5 |  | 27.07 |  | 7.85 |  | 0.78 | i | 3.29 | i | 1.46 | c, i
61-0191 | 2021-05-29 17:00 | EDT | 0.815 |  | 15.85 |  | 7.64 |  | 91 |  | 41994.7 |  | 27 |  | 7.85 |  | 0.81 | i | 3.42 | i | 1.52 | c, i
61-0191 | 2021-05-29 17:15 | EDT | 0.815 |  | 15.831 |  | 7.65 |  | 91 |  | 42027.7 |  | 27.02 |  | 7.85 |  | 0.82 | i | 3.47 | i | 1.46 | c, i
61-0191 | 2021-05-29 17:30 | EDT | 0.816 |  | 15.815 |  | 7.64 |  | 90.9 |  | 42112.7 |  | 27.08 |  | 7.85 |  | 0.78 | i | 3.3 | i | 1.43 | c, i
61-0191 | 2021-05-29 17:45 | EDT | 0.81 |  | 15.78 |  | 7.63 |  | 90.8 |  | 42274.3 |  | 27.2 |  | 7.84 |  | 0.77 | i | 3.25 | i | 1.45 | c, i
61-0191 | 2021-05-29 18:00 | EDT | 0.818 |  | 15.75 |  | 7.62 |  | 90.7 |  | 42360.7 |  | 27.26 |  | 7.84 |  | 0.79 | i | 3.35 | i | 1.49 | c, i
61-0191 | 2021-05-29 18:15 | EDT | 0.82 |  | 15.734 |  | 7.62 |  | 90.6 |  | 42406.7 |  | 27.29 |  | 7.84 |  | 0.79 | i | 3.32 | i | 1.44 | c, i
61-0191 | 2021-05-29 18:30 | EDT | 0.817 |  | 15.715 |  | 7.62 |  | 90.6 |  | 42429.6 |  | 27.31 |  | 7.84 |  | 0.84 | i | 3.58 | i | 1.49 | c, i
61-0191 | 2021-05-29 18:45 | EDT | 0.818 |  | 15.681 |  | 7.63 |  | 90.7 |  | 42463.6 |  | 27.33 |  | 7.84 |  | 0.84 | i | 3.58 | i | 1.5 | c, i
61-0191 | 2021-05-29 19:00 | EDT | 0.822 |  | 15.67 |  | 7.63 |  | 90.6 |  | 42487.6 |  | 27.35 |  | 7.84 |  | 0.83 | i | 3.51 | i | 1.56 | c, i
61-0191 | 2021-05-29 19:15 | EDT | 0.821 |  | 15.654 |  | 7.63 |  | 90.7 |  | 42522.1 |  | 27.37 |  | 7.84 |  | 0.87 | i | 3.72 | i | 1.62 | c, i
61-0191 | 2021-05-29 19:30 | EDT | 0.821 |  | 15.637 |  | 7.63 |  | 90.7 |  | 42571.1 |  | 27.41 |  | 7.84 |  | 0.87 | i | 3.75 | i | 1.61 | c, i
61-0191 | 2021-05-29 19:45 | EDT | 0.824 |  | 15.629 |  | 7.6 |  | 90.3 |  | 42666.1 |  | 27.48 |  | 7.84 |  | 0.9 | i | 3.9 | i | 1.62 | c, i
61-0191 | 2021-05-29 20:00 | EDT | 0.824 |  | 15.594 |  | 7.61 |  | 90.4 |  | 42721.2 |  | 27.52 |  | 7.84 |  | 0.91 | i | 3.93 | i | 1.72 | c, i
61-0191 | 2021-05-29 20:15 | EDT | 0.824 |  | 15.585 |  | 7.61 |  | 90.4 |  | 42804.3 |  | 27.57 |  | 7.84 |  | 0.95 | i | 4.14 | i | 1.81 | c, i
61-0191 | 2021-05-29 20:30 | EDT | 0.819 |  | 15.572 |  | 7.63 |  | 90.7 |  | 42823.9 |  | 27.59 |  | 7.84 |  | 0.99 | i | 4.33 | i | 1.78 | c, i
61-0191 | 2021-05-29 20:45 | EDT | 0.826 |  | 15.543 |  | 7.67 |  | 91.1 |  | 42823.3 |  | 27.59 |  | 7.85 |  | 1.1 | i | 4.91 | i | 2.02 | c, i
61-0191 | 2021-05-29 21:00 | EDT | 0.825 |  | 15.512 |  | 7.7 |  | 91.4 |  | 42866.8 |  | 27.62 |  | 7.85 |  | 1.09 | i | 4.85 | i | 1.95 | c, i
61-0191 | 2021-05-29 21:15 | EDT | 0.831 |  | 15.485 |  | 7.72 |  | 91.6 |  | 42939.7 |  | 27.67 |  | 7.85 |  | 1.11 | i | 4.95 | i | 1.89 | c, i
61-0191 | 2021-05-29 21:30 | EDT | 0.829 |  | 15.46 |  | 7.73 |  | 91.7 |  | 43032.7 |  | 27.74 |  | 7.85 |  | 1.02 | i | 4.48 | i | 1.84 | c, i
61-0191 | 2021-05-29 21:45 | EDT | 0.84 |  | 15.43 |  | 7.74 |  | 91.8 |  | 43076.8 |  | 27.77 |  | 7.86 |  | 0.99 | i | 4.33 | i | 1.63 | c, i
61-0191 | 2021-05-29 22:00 | EDT | 0.841 |  | 15.404 |  | 7.76 |  | 92 |  | 43113.3 |  | 27.79 |  | 7.86 |  | 0.97 | i | 4.23 | i | 1.66 | c, i
61-0191 | 2021-05-29 22:15 | EDT | 0.829 |  | 15.373 |  | 7.75 |  | 91.9 |  | 43206.5 |  | 27.86 |  | 7.86 |  | 0.91 | i | 3.96 | i | 1.54 | c, i
61-0191 | 2021-05-29 22:30 | EDT | 0.831 |  | 15.371 |  | 7.74 |  | 91.7 |  | 43226.5 |  | 27.87 |  | 7.85 |  | 0.97 | i | 4.26 | i | 1.61 | c, i
61-0191 | 2021-05-29 22:45 | EDT | 0.834 |  | 15.334 |  | 7.75 |  | 91.8 |  | 43153.9 |  | 27.82 |  | 7.86 |  | 0.87 | i | 3.71 | i | 1.45 | c, i
61-0191 | 2021-05-29 23:00 | EDT | 0.834 |  | 15.338 |  | 7.7 |  | 91.1 |  | 43075 |  | 27.76 |  | 7.85 |  | 0.84 | i | 3.56 | i | 1.45 | c, i
61-0191 | 2021-05-29 23:15 | EDT | 0.829 |  | 15.309 |  | 7.73 |  | 91.5 |  | 43172.1 |  | 27.83 |  | 7.85 |  | 0.84 | i | 3.55 | i | 1.41 | c, i
61-0191 | 2021-05-29 23:30 | EDT | 0.827 |  | 15.336 |  | 7.75 |  | 91.8 |  | 43191.5 |  | 27.85 |  | 7.85 |  | 0.91 | i | 3.92 | i | 1.56 | c, i
61-0191 | 2021-05-29 23:45 | EDT | 0.83 |  | 15.337 |  | 7.74 |  | 91.7 |  | 43238.8 |  | 27.88 |  | 7.85 |  | 0.92 | i | 3.99 | i | 1.57 | c, i
61-0191 | 2021-05-30 | EDT | 0.819 |  | 15.313 |  | 7.74 |  | 91.7 |  | 43285.5 |  | 27.91 |  | 7.85 |  | 0.9 | i | 3.86 | i | 1.55 | c, i
61-0191 | 2021-05-30 00:15 | EDT | 0.832 |  | 15.336 |  | 7.74 |  | 91.7 |  | 43297.4 |  | 27.92 |  | 7.85 |  | 1.01 | i | 4.45 | i | 1.75 | c, i
61-0191 | 2021-05-30 00:30 | EDT | 0.839 |  | 15.284 |  | 7.75 |  | 91.7 |  | 43403.3 |  | 28 |  | 7.85 |  | 0.92 | i | 4 | i | 1.5 | c, i
61-0191 | 2021-05-30 00:45 | EDT | 0.838 |  | 15.263 |  | 7.75 |  | 91.8 |  | 43445.2 |  | 28.03 |  | 7.85 |  | 0.9 | i | 3.9 | i | 1.53 | c, i
61-0191 | 2021-05-30 01:00 | EDT | 0.845 |  | 15.165 |  | 7.71 |  | 90.6 |  | 42148.3 |  | 27.1 |  | 7.84 |  | 0.7 | i | 2.89 | i | 1.08 | c, i
61-0191 | 2021-05-30 01:15 | EDT | 0.85 |  | 15.182 |  | 7.7 |  | 90.5 |  | 42101 |  | 27.07 |  | 7.84 |  | 0.66 | i | 2.69 | i | 1.03 | c, i
61-0191 | 2021-05-30 01:30 | EDT | 0.85 |  | 15.21 |  | 7.69 |  | 90.5 |  | 42118.8 |  | 27.08 |  | 7.84 |  | 0.66 | i | 2.68 | i | 0.95 | c, i
61-0191 | 2021-05-30 01:45 | EDT | 0.845 |  | 15.251 |  | 7.66 |  | 90.2 |  | 42133.3 |  | 27.09 |  | 7.84 |  | 0.67 | i | 2.74 | i | 0.98 | c, i
61-0191 | 2021-05-30 02:00 | EDT | 0.848 |  | 15.255 |  | 7.65 |  | 90.1 |  | 42459.8 |  | 27.32 |  | 7.84 |  | 0.69 | i | 2.82 | i | 1.05 | c, i
61-0191 | 2021-05-30 02:15 | EDT | 0.85 |  | 15.299 |  | 7.61 |  | 89.9 |  | 42652.9 |  | 27.46 |  | 7.83 |  | 0.65 | i | 2.64 | i | 1.13 | c, i
61-0191 | 2021-05-30 02:30 | EDT | 0.853 |  | 15.344 |  | 7.51 |  | 88.8 |  | 42520.2 |  | 27.37 |  | 7.83 |  | 0.67 | i | 2.71 | i | 1.16 | c, i
61-0191 | 2021-05-30 02:45 | EDT | 0.847 |  | 15.351 |  | 7.45 |  | 88.1 |  | 42735.7 |  | 27.52 |  | 7.82 |  | 0.63 | i | 2.53 | i | 1.07 | c, i
61-0191 | 2021-05-30 03:00 | EDT | 0.85 |  | 15.311 |  | 7.41 |  | 87.6 |  | 43139.5 |  | 27.81 |  | 7.82 |  | 0.62 | i | 2.5 | i | 1.16 | c, i
61-0191 | 2021-05-30 03:15 | EDT | 0.849 |  | 15.261 |  | 7.44 |  | 88 |  | 43284.1 |  | 27.91 |  | 7.82 |  | 0.69 | i | 2.84 | i | 1.24 | c, i
61-0191 | 2021-05-30 03:30 | EDT | 0.842 |  | 15.238 |  | 7.45 |  | 88.1 |  | 43228.1 |  | 27.87 |  | 7.82 |  | 0.7 | i | 2.87 | i | 1.33 | c, i
61-0191 | 2021-05-30 03:45 | EDT | 0.846 |  | 15.209 |  | 7.47 |  | 88.2 |  | 43150.9 |  | 27.82 |  | 7.83 |  | 0.66 | i | 2.65 | i | 1.2 | c, i
61-0191 | 2021-05-30 04:00 | EDT | 0.845 |  | 15.202 |  | 7.46 |  | 88 |  | 42986.2 |  | 27.7 |  | 7.82 |  | 0.67 | i | 2.74 | i | 1.18 | c, i
61-0191 | 2021-05-30 04:15 | EDT | 0.842 |  | 15.204 |  | 7.47 |  | 88.1 |  | 42814.3 |  | 27.58 |  | 7.82 |  | 0.65 | i | 2.61 | i | 1.11 | c, i
61-0191 | 2021-05-30 04:30 | EDT | 0.845 |  | 15.203 |  | 7.49 |  | 88.3 |  | 42503.1 |  | 27.35 |  | 7.82 |  | 0.62 | i | 2.46 | i | 1.11 | c, i
61-0191 | 2021-05-30 04:45 | EDT | 0.838 |  | 15.203 |  | 7.5 |  | 88.3 |  | 42486.7 |  | 27.34 |  | 7.83 |  | 0.67 | i | 2.72 | i | 1.24 | c, i
61-0191 | 2021-05-30 05:00 | EDT | 0.839 |  | 15.21 |  | 7.5 |  | 88.3 |  | 42455.4 |  | 27.32 |  | 7.82 |  | 0.68 | i | 2.78 | i | 1.22 | c, i
61-0191 | 2021-05-30 05:15 | EDT | 0.841 |  | 15.205 |  | 7.51 |  | 88.3 |  | 42172.3 |  | 27.12 |  | 7.82 |  | 0.68 | i | 2.77 | i | 1.19 | c, i
61-0191 | 2021-05-30 05:30 | EDT | 0.839 |  | 15.207 |  | 7.5 |  | 88.2 |  | 42202.5 |  | 27.14 |  | 7.82 |  | 0.67 | i | 2.74 | i | 1.19 | c, i
61-0191 | 2021-05-30 05:45 | EDT | 0.842 |  | 15.216 |  | 7.5 |  | 88.2 |  | 42018.9 |  | 27.01 |  | 7.82 |  | 0.64 | i | 2.58 | i | 1.17 | c, i
61-0191 | 2021-05-30 06:00 | EDT | 0.84 |  | 15.205 |  | 7.5 |  | 88.1 |  | 42012.5 |  | 27 |  | 7.82 |  | 0.63 | i | 2.52 | i | 1.16 | c, i
61-0191 | 2021-05-30 06:15 | EDT | 0.843 |  | 15.2 |  | 7.5 |  | 88.1 |  | 41896.7 |  | 26.92 |  | 7.82 |  | 0.65 | i | 2.61 | i | 1.21 | c, i
61-0191 | 2021-05-30 06:30 | EDT | 0.845 |  | 15.19 |  | 7.51 |  | 88.1 |  | 41904.1 |  | 26.93 |  | 7.82 |  | 0.66 | i | 2.67 | i | 1.19 | c, i
61-0191 | 2021-05-30 06:45 | EDT | 0.838 |  | 15.174 |  | 7.51 |  | 88.2 |  | 41956.7 |  | 26.96 |  | 7.82 |  | 0.67 | i | 2.7 | i | 1.2 | c, i
61-0191 | 2021-05-30 07:00 | EDT | 0.838 |  | 15.167 |  | 7.5 |  | 88.1 |  | 42099.5 |  | 27.07 |  | 7.82 |  | 0.68 | i | 2.77 | i | 1.36 | c, i
61-0191 | 2021-05-30 07:15 | EDT | 0.837 |  | 15.146 |  | 7.5 |  | 88.1 |  | 42158.6 |  | 27.11 |  | 7.82 |  | 0.75 | i | 3.14 | i | 1.42 | c, i
61-0191 | 2021-05-30 07:30 | EDT | 0.844 |  | 15.13 |  | 7.49 |  | 88 |  | 42206.8 |  | 27.14 |  | 7.82 |  | 0.79 | i | 3.35 | i | 1.56 | c, i
61-0191 | 2021-05-30 07:45 | EDT | 0.836 |  | 15.115 |  | 7.5 |  | 88.1 |  | 42212.7 |  | 27.15 |  | 7.81 |  | 0.76 | i | 3.17 | i | 1.52 | c, i
61-0191 | 2021-05-30 08:00 | EDT | 0.838 |  | 15.099 |  | 7.51 |  | 88.2 |  | 42123.5 |  | 27.08 |  | 7.81 |  | 0.71 | i | 2.94 | i | 1.48 | c, i
61-0191 | 2021-05-30 08:15 | EDT | 0.843 |  | 15.099 |  | 7.51 |  | 88.1 |  | 41957.9 |  | 26.96 |  | 7.81 |  | 0.73 | i | 3.05 | i | 1.44 | c, i
61-0191 | 2021-05-30 08:30 | EDT | 0.846 |  | 15.115 |  | 7.51 |  | 88 |  | 41648.5 |  | 26.74 |  | 7.81 |  | 0.74 | i | 3.06 | i | 1.47 | c, i
61-0191 | 2021-05-30 08:45 | EDT | 0.848 |  | 15.108 |  | 7.5 |  | 87.8 |  | 41586.4 |  | 26.7 |  | 7.81 |  | 0.7 | i | 2.87 | i | 1.34 | c, i
61-0191 | 2021-05-30 09:00 | EDT | 0.84 |  | 15.12 |  | 7.51 |  | 87.8 |  | 41335.6 |  | 26.52 |  | 7.81 |  | 0.7 | i | 2.86 | i | 1.36 | c, i
61-0191 | 2021-05-30 09:15 | EDT | 0.844 |  | 15.116 |  | 7.51 |  | 87.8 |  | 41298.8 |  | 26.5 |  | 7.81 |  | 0.66 | i | 2.69 | i | 1.26 | c, i
61-0191 | 2021-05-30 09:30 | EDT | 0.84 |  | 15.111 |  | 7.51 |  | 87.9 |  | 41324 |  | 26.51 |  | 7.81 |  | 0.67 | i | 2.72 | i | 1.37 | c, i
61-0191 | 2021-05-30 09:45 | EDT | 0.837 |  | 15.088 |  | 7.53 |  | 88.1 |  | 41513.2 |  | 26.65 |  | 7.81 |  | 0.67 | i | 2.72 | i | 1.37 | c, i
61-0191 | 2021-05-30 10:00 | EDT | 0.829 |  | 15.082 |  | 7.52 |  | 88.1 |  | 41928 |  | 26.94 |  | 7.81 |  | 0.64 | i | 2.58 | i | 1.27 | c, i
61-0191 | 2021-05-30 10:15 | EDT | 0.829 |  | 15.051 |  | 7.54 |  | 88.4 |  | 42043.8 |  | 27.02 |  | 7.81 |  | 0.65 | i | 2.61 | i | 1.25 | c, i
61-0191 | 2021-05-30 10:30 | EDT | 0.833 |  | 15.043 |  | 7.55 |  | 88.6 |  | 42231 |  | 27.16 |  | 7.82 |  | 0.69 | i | 2.82 | i | 1.34 | c, i
61-0191 | 2021-05-30 10:45 | EDT | 0.832 |  | 15.016 |  | 7.59 |  | 88.9 |  | 42305.8 |  | 27.21 |  | 7.82 |  | 0.72 | i | 2.99 | i | 1.44 | c, i
61-0191 | 2021-05-30 11:00 | EDT | 0.831 |  | 14.997 |  | 7.62 |  | 89.4 |  | 42394.4 |  | 27.27 |  | 7.82 |  | 0.77 | i | 3.21 | i | 1.55 | c, i
61-0191 | 2021-05-30 11:15 | EDT | 0.837 |  | 14.971 |  | 7.65 |  | 89.6 |  | 42481 |  | 27.33 |  | 7.82 |  | 0.75 | i | 3.15 | i | 1.51 | c, i
61-0191 | 2021-05-30 11:30 | EDT | 0.843 |  | 14.965 |  | 7.66 |  | 89.8 |  | 42570.6 |  | 27.4 |  | 7.83 |  | 0.76 | i | 3.18 | i | 1.5 | c, i
61-0191 | 2021-05-30 11:45 | EDT | 0.843 |  | 14.948 |  | 7.66 |  | 89.8 |  | 42609.5 |  | 27.43 |  | 7.83 |  | 0.76 | i | 3.19 | i | 1.48 | c, i
61-0191 | 2021-05-30 12:00 | EDT | 0.835 |  | 14.919 |  | 7.68 |  | 90 |  | 42800 |  | 27.56 |  | 7.83 |  | 0.83 | i | 3.54 | i | 1.63 | c, i
61-0191 | 2021-05-30 12:15 | EDT | 0.845 |  | 14.898 |  | 7.67 |  | 90 |  | 42839.4 |  | 27.59 |  | 7.83 |  | 0.83 | i | 3.51 | i | 1.65 | c, i
61-0191 | 2021-05-30 12:30 | EDT | 0.838 |  | 14.869 |  | 7.7 |  | 90.3 |  | 43035.1 |  | 27.73 |  | 7.83 |  | 0.92 | i | 3.96 | i | 1.88 | c, i
61-0191 | 2021-05-30 12:45 | EDT | 0.842 |  | 14.847 |  | 7.71 |  | 90.4 |  | 43065.1 |  | 27.75 |  | 7.83 |  | 0.93 | i | 4.04 | i | 1.98 | c, i
61-0191 | 2021-05-30 13:00 | EDT | 0.845 |  | 14.83 |  | 7.71 |  | 90.1 |  | 42588.5 |  | 27.41 |  | 7.82 |  | 0.86 | i | 3.68 | i | 1.69 | c, i
61-0191 | 2021-05-30 13:15 | EDT | 0.846 |  | 14.854 |  | 7.69 |  | 89.5 |  | 41572.4 |  | 26.69 |  | 7.81 |  | 0.83 | i | 3.51 | i | 1.61 | c, i
61-0191 | 2021-05-30 13:30 | EDT | 0.85 |  | 14.894 |  | 7.67 |  | 89.4 |  | 41557.8 |  | 26.68 |  | 7.81 |  | 0.85 | i | 3.61 | i | 1.67 | c, i
61-0191 | 2021-05-30 13:45 | EDT | 0.852 |  | 14.917 |  | 7.62 |  | 88.9 |  | 41594 |  | 26.7 |  | 7.81 |  | 0.85 | i | 3.63 | i | 1.69 | c, i
61-0191 | 2021-05-30 14:00 | EDT | 0.854 |  | 14.915 |  | 7.62 |  | 88.9 |  | 41686.3 |  | 26.77 |  | 7.82 |  | 0.82 | i | 3.46 | i | 1.56 | c, i
61-0191 | 2021-05-30 14:15 | EDT | 0.854 |  | 14.91 |  | 7.57 |  | 88.5 |  | 42161.7 |  | 27.11 |  | 7.82 |  | 0.75 | i | 3.13 | i | 1.47 | c, i
61-0191 | 2021-05-30 14:30 | EDT | 0.853 |  | 14.922 |  | 7.49 |  | 87.7 |  | 42490.9 |  | 27.34 |  | 7.81 |  | 0.81 | i | 3.4 | i | 1.61 | c, i
61-0191 | 2021-05-30 14:45 | EDT | 0.852 |  | 14.859 |  | 7.57 |  | 88.5 |  | 42482.2 |  | 27.33 |  | 7.82 |  | 0.77 | i | 3.21 | i | 1.59 | c, i
61-0191 | 2021-05-30 15:00 | EDT | 0.843 |  | 14.826 |  | 7.52 |  | 88 |  | 42838.6 |  | 27.59 |  | 7.82 |  | 0.71 | i | 2.95 | i | 1.39 | c, i
61-0191 | 2021-05-30 15:15 | EDT | 0.843 |  | 14.785 |  | 7.49 |  | 87.7 |  | 43243.7 |  | 27.87 |  | 7.82 |  | 0.65 | i | 2.62 | i | 1.33 | c, i
61-0191 | 2021-05-30 15:30 | EDT | 0.843 |  | 14.771 |  | 7.5 |  | 87.8 |  | 43279.5 |  | 27.9 |  | 7.82 |  | 0.6 | i | 2.39 | i | 1.17 | c, i
61-0191 | 2021-05-30 15:45 | EDT | 0.844 |  | 14.721 |  | 7.58 |  | 88.5 |  | 42790.5 |  | 27.55 |  | 7.82 |  | 0.71 | i | 2.92 | i | 1.35 | c, i
61-0191 | 2021-05-30 16:00 | EDT | 0.841 |  | 14.699 |  | 7.61 |  | 88.7 |  | 42573.6 |  | 27.4 |  | 7.83 |  | 0.7 | i | 2.86 | i | 1.36 | c, i
61-0191 | 2021-05-30 16:15 | EDT | 0.845 |  | 14.704 |  | 7.61 |  | 88.7 |  | 42447.1 |  | 27.31 |  | 7.83 |  | 0.65 | i | 2.64 | i | 1.28 | c, i
61-0191 | 2021-05-30 16:30 | EDT | 0.844 |  | 14.712 |  | 7.62 |  | 88.7 |  | 42131.3 |  | 27.08 |  | 7.83 |  | 0.69 | i | 2.82 | i | 1.3 | c, i
61-0191 | 2021-05-30 16:45 | EDT | 0.842 |  | 14.736 |  | 7.65 |  | 88.9 |  | 41657.8 |  | 26.74 |  | 7.82 |  | 0.73 | i | 3.04 | i | 1.43 | c, i
61-0191 | 2021-05-30 17:00 | EDT | 0.84 |  | 14.748 |  | 7.65 |  | 88.8 |  | 41420.7 |  | 26.58 |  | 7.82 |  | 0.78 | i | 3.28 | i | 1.36 | c, i
61-0191 | 2021-05-30 17:15 | EDT | 0.833 |  | 14.759 |  | 7.63 |  | 88.6 |  | 41357.8 |  | 26.53 |  | 7.82 |  | 0.73 | i | 3.03 | i | 1.33 | c, i
61-0191 | 2021-05-30 17:30 | EDT | 0.832 |  | 14.755 |  | 7.62 |  | 88.5 |  | 41475.9 |  | 26.62 |  | 7.82 |  | 0.69 | i | 2.83 | i | 1.28 | c, i
61-0191 | 2021-05-30 17:45 | EDT | 0.835 |  | 14.756 |  | 7.62 |  | 88.5 |  | 41285.8 |  | 26.48 |  | 7.82 |  | 0.7 | i | 2.86 | i | 1.28 | c, i
61-0191 | 2021-05-30 18:00 | EDT | 0.83 |  | 14.744 |  | 7.62 |  | 88.4 |  | 41325.2 |  | 26.51 |  | 7.82 |  | 0.65 | i | 2.64 | i | 1.25 | c, i
61-0191 | 2021-05-30 18:15 | EDT | 0.829 |  | 14.735 |  | 7.59 |  | 88.1 |  | 41460.6 |  | 26.6 |  | 7.81 |  | 0.61 | i | 2.43 | i | 1.09 | c, i
61-0191 | 2021-05-30 18:30 | EDT | 0.833 |  | 14.726 |  | 7.58 |  | 88 |  | 41395.3 |  | 26.56 |  | 7.81 |  | 0.63 | i | 2.54 | i | 1.08 | c, i
61-0191 | 2021-05-30 18:45 | EDT | 0.834 |  | 14.719 |  | 7.58 |  | 88 |  | 41540.8 |  | 26.66 |  | 7.81 |  | 0.62 | i | 2.49 | i | 1.12 | c, i
61-0191 | 2021-05-30 19:00 | EDT | 0.832 |  | 14.701 |  | 7.6 |  | 88.2 |  | 41516.3 |  | 26.64 |  | 7.81 |  | 0.6 | i | 2.39 | i | 1.07 | c, i
61-0191 | 2021-05-30 19:15 | EDT | 0.831 |  | 14.704 |  | 7.59 |  | 88.2 |  | 41646.6 |  | 26.74 |  | 7.81 |  | 0.7 | i | 2.88 | i | 1.16 | c, i
61-0191 | 2021-05-30 19:30 | EDT | 0.828 |  | 14.676 |  | 7.61 |  | 88.4 |  | 41658.1 |  | 26.74 |  | 7.81 |  | 0.65 | i | 2.65 | i | 1.09 | c, i
61-0191 | 2021-05-30 19:45 | EDT | 0.829 |  | 14.677 |  | 7.62 |  | 88.4 |  | 41744.9 |  | 26.81 |  | 7.82 |  | 0.72 | i | 2.97 | i | 1.26 | c, i
61-0191 | 2021-05-30 20:00 | EDT | 0.829 |  | 14.646 |  | 7.64 |  | 88.6 |  | 41682.3 |  | 26.76 |  | 7.82 |  | 0.67 | i | 2.72 | i | 1.16 | c, i
61-0191 | 2021-05-30 20:15 | EDT | 0.831 |  | 14.641 |  | 7.66 |  | 88.9 |  | 41833.3 |  | 26.87 |  | 7.82 |  | 0.76 | i | 3.15 | i | 1.19 | c, i
61-0191 | 2021-05-30 20:30 | EDT | 0.828 |  | 14.646 |  | 7.67 |  | 89 |  | 41984.3 |  | 26.97 |  | 7.82 |  | 0.9 | i | 3.89 | i | 1.52 | c, i
61-0191 | 2021-05-30 20:45 | EDT | 0.829 |  | 14.629 |  | 7.68 |  | 89.3 |  | 42178 |  | 27.11 |  | 7.81 |  | 0.9 | i | 3.89 | i | 1.6 | c, i
61-0191 | 2021-05-30 21:00 | EDT | 0.828 |  | 14.642 |  | 7.71 |  | 89.7 |  | 42345.8 |  | 27.23 |  | 7.81 |  | 0.99 | i | 4.35 | i | 1.68 | c, i
61-0191 | 2021-05-30 21:15 | EDT | 0.823 |  | 14.609 |  | 7.71 |  | 89.6 |  | 42359.3 |  | 27.24 |  | 7.81 |  | 0.85 | i | 3.61 | i | 1.33 | c, i
61-0191 | 2021-05-30 21:30 | EDT | 0.825 |  | 14.576 |  | 7.71 |  | 89.6 |  | 42392.2 |  | 27.26 |  | 7.8 |  | 0.83 | i | 3.54 | i | 1.26 | c, i
61-0191 | 2021-05-30 21:45 | EDT | 0.827 |  | 14.538 |  | 7.73 |  | 89.7 |  | 42289.4 |  | 27.19 |  | 7.8 |  | 0.82 | i | 3.47 | i | 1.21 | c, i
61-0191 | 2021-05-30 22:00 | EDT | 0.826 |  | 14.52 |  | 7.74 |  | 89.7 |  | 42135.7 |  | 27.08 |  | 7.8 |  | 0.74 | i | 3.09 | i | 1.18 | c, i
61-0191 | 2021-05-30 22:15 | EDT | 0.825 |  | 14.465 |  | 7.76 |  | 89.6 |  | 41301.8 |  | 26.49 |  | 7.8 |  | 0.73 | i | 3.03 | i | 1.08 | c, i
61-0191 | 2021-05-30 22:30 | EDT | 0.826 |  | 14.479 |  | 7.76 |  | 89.5 |  | 41321.1 |  | 26.5 |  | 7.8 |  | 0.7 | i | 2.88 | i | 1.04 | c, i
61-0191 | 2021-05-30 22:45 | EDT | 0.824 |  | 14.458 |  | 7.76 |  | 89.6 |  | 41370.1 |  | 26.53 |  | 7.8 |  | 0.66 | i | 2.68 | i | 0.97 | c, i
61-0191 | 2021-05-30 23:00 | EDT | 0.824 |  | 14.436 |  | 7.77 |  | 89.6 |  | 41393.4 |  | 26.55 |  | 7.8 |  | 0.72 | i | 2.98 | i | 1.1 | c, i
61-0191 | 2021-05-30 23:15 | EDT | 0.826 |  | 14.415 |  | 7.78 |  | 89.7 |  | 41434.6 |  | 26.58 |  | 7.81 |  | 0.69 | i | 2.8 | i | 0.98 | c, i
61-0191 | 2021-05-30 23:30 | EDT | 0.828 |  | 14.393 |  | 7.79 |  | 89.8 |  | 41363.9 |  | 26.53 |  | 7.81 |  | 0.7 | i | 2.87 | i | 0.97 | c, i
61-0191 | 2021-05-30 23:45 | EDT | 0.822 |  | 14.453 |  | 7.81 |  | 90.4 |  | 42200.2 |  | 27.12 |  | 7.81 |  | 0.79 | i | 3.35 | i | 1.15 | c, i
61-0191 | 2021-05-31 | EDT | 0.825 |  | 14.437 |  | 7.81 |  | 90.4 |  | 42199.1 |  | 27.12 |  | 7.82 |  | 0.76 | i | 3.17 | i | 1.13 | c, i
61-0191 | 2021-05-31 00:15 | EDT | 0.823 |  | 14.408 |  | 7.81 |  | 90.4 |  | 42116.8 |  | 27.06 |  | 7.82 |  | 0.8 | i | 3.36 | i | 1.2 | c, i
61-0191 | 2021-05-31 00:30 | EDT | 0.819 |  | 14.399 |  | 7.81 |  | 90.3 |  | 42146.7 |  | 27.09 |  | 7.82 |  | 0.72 | i | 2.97 | i | 1.12 | c, i
61-0191 | 2021-05-31 00:45 | EDT | 0.82 |  | 14.403 |  | 7.82 |  | 90.4 |  | 42218.9 |  | 27.14 |  | 7.81 |  | 0.8 | i | 3.4 | i | 1.21 | c, i
61-0191 | 2021-05-31 01:00 | EDT | 0.818 |  | 14.435 |  | 7.8 |  | 90.4 |  | 42501.6 |  | 27.34 |  | 7.81 |  | 0.84 | i | 3.59 | i | 1.34 | c, i
61-0191 | 2021-05-31 01:15 | EDT | 0.817 |  | 14.42 |  | 7.8 |  | 90.4 |  | 42449.2 |  | 27.3 |  | 7.81 |  | 0.78 | i | 3.28 | i | 1.19 | c, i
61-0191 | 2021-05-31 01:30 | EDT | 0.819 |  | 14.412 |  | 7.8 |  | 90.3 |  | 42323 |  | 27.21 |  | 7.81 |  | 0.73 | i | 3.02 | i | 1.07 | c, i
61-0191 | 2021-05-31 01:45 | EDT | 0.818 |  | 14.377 |  | 7.81 |  | 90.3 |  | 41936.2 |  | 26.94 |  | 7.81 |  | 0.67 | i | 2.72 | i | 0.97 | c, i
61-0191 | 2021-05-31 02:00 | EDT | 0.818 |  | 14.372 |  | 7.8 |  | 89.8 |  | 41218.4 |  | 26.43 |  | 7.8 |  | 0.64 | i | 2.55 | i | 0.94 | c, i
61-0191 | 2021-05-31 02:15 | EDT | 0.82 |  | 14.406 |  | 7.76 |  | 89.3 |  | 40921.7 |  | 26.22 |  | 7.8 |  | 0.64 | i | 2.58 | i | 0.95 | c, i
61-0191 | 2021-05-31 02:30 | EDT | 0.823 |  | 14.419 |  | 7.72 |  | 88.8 |  | 41017.1 |  | 26.28 |  | 7.79 |  | 0.61 | i | 2.44 | i | 0.95 | c, i
61-0191 | 2021-05-31 02:45 | EDT | 0.823 |  | 14.435 |  | 7.67 |  | 88.4 |  | 41019.1 |  | 26.29 |  | 7.79 |  | 0.57 | i | 2.2 | i | 0.95 | c, i
61-0191 | 2021-05-31 03:00 | EDT | 0.821 |  | 14.444 |  | 7.63 |  | 88.1 |  | 41487.5 |  | 26.62 |  | 7.79 |  | 0.61 | i | 2.43 | i | 1 | c, i
61-0191 | 2021-05-31 03:15 | EDT | 0.819 |  | 14.443 |  | 7.57 |  | 87.3 |  | 41200.4 |  | 26.41 |  | 7.79 |  | 0.55 | i | 2.13 | i | 0.98 | c, i
61-0191 | 2021-05-31 03:30 | EDT | 0.821 |  | 14.424 |  | 7.52 |  | 86.9 |  | 41805 |  | 26.84 |  | 7.79 |  | 0.59 | i | 2.34 | i | 1 | c, i
61-0191 | 2021-05-31 03:45 | EDT | 0.818 |  | 14.395 |  | 7.55 |  | 87.1 |  | 41680.5 |  | 26.75 |  | 7.79 |  | 0.59 | i | 2.31 | i | 1.05 | c, i
61-0191 | 2021-05-31 04:00 | EDT | 0.815 |  | 14.367 |  | 7.58 |  | 87.3 |  | 41322.2 |  | 26.5 |  | 7.79 |  | 0.57 | i | 2.23 | i | 1 | c, i
61-0191 | 2021-05-31 04:15 | EDT | 0.812 |  | 14.315 |  | 7.59 |  | 87.3 |  | 41101.6 |  | 26.34 |  | 7.79 |  | 0.56 | i | 2.19 | i | 1 | c, i
61-0191 | 2021-05-31 04:30 | EDT | 0.812 |  | 14.283 |  | 7.61 |  | 87.3 |  | 40685.2 |  | 26.05 |  | 7.79 |  | 0.56 | i | 2.18 | i | 1.01 | c, i
61-0191 | 2021-05-31 04:45 | EDT | 0.814 |  | 14.265 |  | 7.61 |  | 87.1 |  | 40403.9 |  | 25.85 |  | 7.78 |  | 0.53 | i | 2.02 | i | 0.91 | c, i
61-0191 | 2021-05-31 05:00 | EDT | 0.814 |  | 14.286 |  | 7.6 |  | 87 |  | 40316.3 |  | 25.79 |  | 7.78 |  | 0.57 | i | 2.21 | i | 0.99 | c, i
61-0191 | 2021-05-31 05:15 | EDT | 0.811 |  | 14.26 |  | 7.59 |  | 86.8 |  | 40271.3 |  | 25.75 |  | 7.78 |  | 0.56 | i | 2.16 | i | 1.01 | c, i
61-0191 | 2021-05-31 05:30 | EDT | 0.812 |  | 14.278 |  | 7.57 |  | 86.5 |  | 40013.2 |  | 25.57 |  | 7.78 |  | 0.54 | i | 2.07 | i | 0.95 | c, i
61-0191 | 2021-05-31 05:45 | EDT | 0.813 |  | 14.279 |  | 7.55 |  | 86.4 |  | 40082.4 |  | 25.62 |  | 7.78 |  | 0.52 | i | 1.96 | i | 0.92 | c, i
61-0191 | 2021-05-31 06:00 | EDT | 0.814 |  | 14.26 |  | 7.56 |  | 86.3 |  | 39972.3 |  | 25.54 |  | 7.77 |  | 0.51 | i | 1.92 | i | 0.86 | c, i
61-0191 | 2021-05-31 06:15 | EDT | 0.814 |  | 14.271 |  | 7.55 |  | 86.2 |  | 39671.7 |  | 25.33 |  | 7.77 |  | 0.5 | i | 1.88 | i | 0.83 | c, i
61-0191 | 2021-05-31 06:30 | EDT | 0.818 |  | 14.26 |  | 7.55 |  | 86.1 |  | 39435.9 |  | 25.16 |  | 7.77 |  | 0.51 | i | 1.9 | i | 0.89 | c, i
61-0191 | 2021-05-31 06:45 | EDT | 0.817 |  | 14.26 |  | 7.55 |  | 86 |  | 39395 |  | 25.13 |  | 7.77 |  | 0.53 | i | 2.01 | i | 0.99 | c, i
61-0191 | 2021-05-31 07:00 | EDT | 0.818 |  | 14.269 |  | 7.53 |  | 85.8 |  | 39340.2 |  | 25.1 |  | 7.77 |  | 0.57 | i | 2.2 | i | 1.01 | c, i
61-0191 | 2021-05-31 07:15 | EDT | 0.822 |  | 14.268 |  | 7.53 |  | 85.7 |  | 39093.2 |  | 24.92 |  | 7.76 |  | 0.57 | i | 2.22 | i | 1.06 | c, i
61-0191 | 2021-05-31 07:30 | EDT | 0.82 |  | 14.276 |  | 7.53 |  | 85.7 |  | 39056.8 |  | 24.9 |  | 7.76 |  | 0.59 | i | 2.33 | i | 1.06 | c, i
61-0191 | 2021-05-31 07:45 | EDT | 0.821 |  | 14.305 |  | 7.51 |  | 85.6 |  | 39085 |  | 24.92 |  | 7.76 |  | 0.65 | i | 2.64 | i | 1.21 | c, i
61-0191 | 2021-05-31 08:00 | EDT | 0.822 |  | 14.333 |  | 7.5 |  | 85.8 |  | 39845.6 |  | 25.45 |  | 7.77 |  | 0.67 | i | 2.72 | i | 1.39 | c, i
61-0191 | 2021-05-31 08:15 | EDT | 0.822 |  | 14.346 |  | 7.5 |  | 85.9 |  | 40235.5 |  | 25.73 |  | 7.77 |  | 0.69 | i | 2.84 | i | 1.5 | c, i
61-0191 | 2021-05-31 08:30 | EDT | 0.821 |  | 14.365 |  | 7.51 |  | 86 |  | 40230 |  | 25.73 |  | 7.77 |  | 0.71 | i | 2.9 | i | 1.46 | c, i
61-0191 | 2021-05-31 08:45 | EDT | 0.822 |  | 14.368 |  | 7.52 |  | 86.1 |  | 39800.6 |  | 25.42 |  | 7.77 |  | 0.72 | i | 2.97 | i | 1.48 | c, i
61-0191 | 2021-05-31 09:00 | EDT | 0.824 |  | 14.383 |  | 7.52 |  | 86.1 |  | 39838.9 |  | 25.45 |  | 7.77 |  | 0.73 | i | 3.01 | i | 1.47 | c, i
61-0191 | 2021-05-31 09:15 | EDT | 0.825 |  | 14.389 |  | 7.52 |  | 86.3 |  | 40337.7 |  | 25.8 |  | 7.77 |  | 0.79 | i | 3.34 | i | 1.71 | c, i
61-0191 | 2021-05-31 09:30 | EDT | 0.823 |  | 14.392 |  | 7.52 |  | 86.2 |  | 40106.2 |  | 25.64 |  | 7.77 |  | 0.73 | i | 3.04 | i | 1.51 | c, i
61-0191 | 2021-05-31 09:45 | EDT | 0.819 |  | 14.404 |  | 7.55 |  | 86.3 |  | 39640.6 |  | 25.31 |  | 7.77 |  | 0.78 | i | 3.27 | i | 1.6 | c, i
61-0191 | 2021-05-31 10:00 | EDT | 0.817 |  | 14.433 |  | 7.56 |  | 86.6 |  | 39864.2 |  | 25.47 |  | 7.77 |  | 0.72 | i | 2.99 | i | 1.44 | c, i
61-0191 | 2021-05-31 10:15 | EDT | 0.82 |  | 14.447 |  | 7.57 |  | 86.9 |  | 40161.4 |  | 25.68 |  | 7.77 |  | 0.73 | i | 3.01 | i | 1.48 | c, i
61-0191 | 2021-05-31 10:30 | EDT | 0.818 |  | 14.452 |  | 7.59 |  | 87.2 |  | 40324.8 |  | 25.79 |  | 7.78 |  | 0.78 | i | 3.29 | i | 1.66 | c, i
61-0191 | 2021-05-31 10:45 | EDT | 0.819 |  | 14.452 |  | 7.6 |  | 87.3 |  | 40563.7 |  | 25.96 |  | 7.78 |  | 0.82 | i | 3.47 | i | 1.83 | c, i
61-0191 | 2021-05-31 11:00 | EDT | 0.818 |  | 14.455 |  | 7.63 |  | 87.7 |  | 40516.9 |  | 25.93 |  | 7.78 |  | 0.86 | i | 3.67 | i | 1.86 | c, i
61-0191 | 2021-05-31 11:15 | EDT | 0.818 |  | 14.453 |  | 7.63 |  | 87.8 |  | 40559.1 |  | 25.96 |  | 7.78 |  | 0.81 | i | 3.41 | i | 1.71 | c, i
61-0191 | 2021-05-31 11:30 | EDT | 0.82 |  | 14.427 |  | 7.68 |  | 88.5 |  | 41312.4 |  | 26.49 |  | 7.79 |  | 0.95 | i | 4.15 | i | 2.14 | c, i
61-0191 | 2021-05-31 11:45 | EDT | 0.821 |  | 14.396 |  | 7.8 |  | 90 |  | 41780.1 |  | 26.82 |  | 7.8 |  | 1.14 | i | 5.1 | i | 2.38 | c, i
61-0191 | 2021-05-31 12:00 | EDT | 0.82 |  | 14.39 |  | 7.85 |  | 90.7 |  | 41890.9 |  | 26.9 |  | 7.81 |  | 1.02 | i | 4.46 | i | 2.12 | c, i
61-0191 | 2021-05-31 12:15 | EDT | 0.819 |  | 14.401 |  | 7.92 |  | 91.6 |  | 42160.6 |  | 27.1 |  | 7.81 |  | 0.94 | i | 4.09 | i | 1.9 | c, i
61-0191 | 2021-05-31 12:30 | EDT | 0.82 |  | 14.419 |  | 7.96 |  | 92.2 |  | 42236.4 |  | 27.15 |  | 7.82 |  | 0.86 | i | 3.68 | i | 1.61 | c, i
61-0191 | 2021-05-31 12:45 | EDT | 0.818 |  | 14.432 |  | 8.02 |  | 92.9 |  | 42241 |  | 27.15 |  | 7.83 |  | 1.02 | i | 4.48 | i | 2 | c, i
61-0191 | 2021-05-31 13:00 | EDT | 0.821 |  | 14.469 |  | 8.03 |  | 93 |  | 42257.3 |  | 27.17 |  | 7.83 |  | 1.02 | i | 4.49 | i | 1.97 | c, i
61-0191 | 2021-05-31 13:15 | EDT | 0.823 |  | 14.461 |  | 7.98 |  | 92.5 |  | 42492.6 |  | 27.33 |  | 7.83 |  | 0.99 | i | 4.33 | i | 1.93 | c, i
61-0191 | 2021-05-31 13:30 | EDT | 0.815 |  | 14.392 |  | 7.92 |  | 91.9 |  | 42980.8 |  | 27.68 |  | 7.83 |  | 1.13 | i | 5.06 | i | 2.22 | c, i
61-0191 | 2021-05-31 13:45 | EDT | 0.823 |  | 14.536 |  | 7.95 |  | 92.3 |  | 42271.6 |  | 27.18 |  | 7.82 |  | 0.87 | i | 3.74 | i | 1.69 | c, i
61-0191 | 2021-05-31 14:00 | EDT | 0.824 |  | 14.579 |  | 8 |  | 92.8 |  | 41877.3 |  | 26.9 |  | 7.82 |  | 0.98 | i | 4.3 | i | 2.01 | c, i
61-0191 | 2021-05-31 14:15 | EDT | 0.82 |  | 14.707 |  | 7.96 |  | 91.8 |  | 39938.8 |  | 25.53 |  | 7.81 |  | 1.15 | i | 5.16 | i | 2.45 | c, i
61-0191 | 2021-05-31 14:30 | EDT | 0.816 |  | 14.621 |  | 7.98 |  | 92.2 |  | 41001.6 |  | 26.28 |  | 7.82 |  | 1.62 | i | 7.48 | i | 3.64 | c, i
61-0191 | 2021-05-31 14:45 | EDT | 0.814 |  | 14.555 |  | 7.98 |  | 92.3 |  | 41549.2 |  | 26.66 |  | 7.82 |  | 1.85 | i | 8.65 | i | 4.31 | c, i
61-0191 | 2021-05-31 15:00 | EDT | 0.816 |  | 14.641 |  | 8.02 |  | 92.3 |  | 39713.2 |  | 25.37 |  | 7.82 |  | 1.55 | i | 7.15 | i | 3.48 | c, i
61-0191 | 2021-05-31 15:15 | EDT | 0.814 |  | 14.552 |  | 7.87 |  | 90.9 |  | 41197.9 |  | 26.41 |  | 7.81 |  | 1.42 | i | 6.52 | i | 3.16 | c, i
61-0191 | 2021-05-31 15:30 | EDT | 0.818 |  | 14.562 |  | 7.89 |  | 91.2 |  | 41332.2 |  | 26.51 |  | 7.81 |  | 1.33 | i | 6.05 | i | 2.94 | c, i
61-0191 | 2021-05-31 15:45 | EDT | 0.818 |  | 14.573 |  | 7.85 |  | 90.8 |  | 41238.4 |  | 26.44 |  | 7.81 |  | 1.26 | i | 5.67 | i | 2.65 | c, i
61-0191 | 2021-05-31 16:00 | EDT | 0.819 |  | 14.527 |  | 7.82 |  | 90.2 |  | 40938.4 |  | 26.23 |  | 7.81 |  | 1.31 | i | 5.93 | i | 2.88 | c, i
61-0191 | 2021-05-31 16:15 | EDT | 0.82 |  | 14.571 |  | 7.88 |  | 91.1 |  | 41234.2 |  | 26.44 |  | 7.82 |  | 1.73 | i | 8.06 | i | 4.07 | c, i
61-0191 | 2021-05-31 16:30 | EDT | 0.823 |  | 14.648 |  | 7.91 |  | 91.4 |  | 40872.5 |  | 26.19 |  | 7.81 |  | 1.19 | i | 5.35 | i | 2.8 | c, i
61-0191 | 2021-05-31 16:45 | EDT | 0.823 |  | 14.489 |  | 7.64 |  | 88.1 |  | 41082.1 |  | 26.33 |  | 7.79 |  | 0.82 | i | 3.46 | i | 1.79 | c, i
61-0191 | 2021-05-31 17:00 | EDT | 0.823 |  | 14.439 |  | 7.55 |  | 87.1 |  | 41327.4 |  | 26.5 |  | 7.79 |  | 0.6 | i | 2.38 | i | 1.13 | c, i
61-0191 | 2021-05-31 17:15 | EDT | 0.822 |  | 14.377 |  | 7.49 |  | 86.6 |  | 42040.9 |  | 27.01 |  | 7.79 |  | 0.55 | i | 2.11 | i | 0.98 | c, i
61-0191 | 2021-05-31 17:30 | EDT | 0.825 |  | 14.372 |  | 7.46 |  | 86.3 |  | 42107.2 |  | 27.06 |  | 7.79 |  | 0.57 | i | 2.21 | i | 0.94 | c, i
61-0191 | 2021-05-31 17:45 | EDT | 0.826 |  | 14.367 |  | 7.46 |  | 86.2 |  | 42104.4 |  | 27.05 |  | 7.78 |  | 0.5 | i | 1.88 | i | 0.96 | c, i
61-0191 | 2021-05-31 18:00 | EDT | 0.827 |  | 14.609 |  | 7.74 |  | 89.6 |  | 41255.1 |  | 26.46 |  | 7.8 |  | 0.63 | i | 2.5 | i | 1.09 | c, i
61-0191 | 2021-05-31 18:15 | EDT | 0.823 |  | 14.591 |  | 7.72 |  | 89.4 |  | 41396.3 |  | 26.56 |  | 7.8 |  | 0.62 | i | 2.48 | i | 1.03 | c, i
61-0191 | 2021-05-31 18:30 | EDT | 0.827 |  | 14.49 |  | 7.63 |  | 87.9 |  | 40696.2 |  | 26.06 |  | 7.79 |  | 0.56 | i | 2.19 | i | 1 | c, i
61-0191 | 2021-05-31 18:45 | EDT | 0.829 |  | 14.481 |  | 7.62 |  | 87.7 |  | 40722.2 |  | 26.08 |  | 7.78 |  | 0.58 | i | 2.28 | i | 0.93 | c, i
61-0191 | 2021-05-31 19:00 | EDT | 0.834 |  | 14.481 |  | 7.65 |  | 88 |  | 40676.7 |  | 26.04 |  | 7.79 |  | 0.57 | i | 2.2 | i | 0.93 | c, i
61-0191 | 2021-05-31 19:15 | EDT | 0.832 |  | 14.451 |  | 7.64 |  | 87.9 |  | 40614.5 |  | 26 |  | 7.78 |  | 0.57 | i | 2.2 | i | 0.96 | c, i
61-0191 | 2021-05-31 19:30 | EDT | 0.829 |  | 14.418 |  | 7.6 |  | 87.4 |  | 40579.1 |  | 25.97 |  | 7.78 |  | 0.53 | i | 2 | i | 0.88 | c, i
61-0191 | 2021-05-31 19:45 | EDT | 0.829 |  | 14.403 |  | 7.58 |  | 86.9 |  | 40147.5 |  | 25.67 |  | 7.77 |  | 0.49 | i | 1.82 | i | 0.78 | c, i
61-0191 | 2021-05-31 20:00 | EDT | 0.828 |  | 14.412 |  | 7.57 |  | 86.6 |  | 39734.6 |  | 25.38 |  | 7.77 |  | 0.56 | i | 2.19 | i | 0.89 | c, i
61-0191 | 2021-05-31 20:15 | EDT | 0.829 |  | 14.427 |  | 7.52 |  | 86 |  | 39528.1 |  | 25.23 |  | 7.76 |  | 0.54 | i | 2.09 | i | 0.82 | c, i
61-0191 | 2021-05-31 20:30 | EDT | 0.831 |  | 14.416 |  | 7.5 |  | 85.9 |  | 39889.7 |  | 25.49 |  | 7.77 |  | 0.57 | i | 2.24 | i | 0.87 | c, i
61-0191 | 2021-05-31 20:45 | EDT | 0.832 |  | 14.416 |  | 7.49 |  | 85.9 |  | 40095.7 |  | 25.63 |  | 7.77 |  | 0.62 | i | 2.45 | i | 0.92 | c, i
61-0191 | 2021-05-31 21:00 | EDT | 0.835 |  | 14.443 |  | 7.61 |  | 87.4 |  | 40281.6 |  | 25.76 |  | 7.78 |  | 0.63 | i | 2.51 | i | 0.98 | c, i
61-0191 | 2021-05-31 21:15 | EDT | 0.836 |  | 14.463 |  | 7.7 |  | 88.5 |  | 40400.1 |  | 25.85 |  | 7.79 |  | 0.73 | i | 3.01 | i | 1.07 | c, i
61-0191 | 2021-05-31 21:30 | EDT | 0.842 |  | 14.476 |  | 7.77 |  | 89.4 |  | 40451.3 |  | 25.88 |  | 7.8 |  | 0.7 | i | 2.9 | i | 0.98 | c, i
61-0191 | 2021-05-31 21:45 | EDT | 0.841 |  | 14.468 |  | 7.75 |  | 89.3 |  | 40990.9 |  | 26.27 |  | 7.8 |  | 0.73 | i | 3.04 | i | 1.14 | c, i
61-0191 | 2021-05-31 22:00 | EDT | 0.84 |  | 14.471 |  | 7.72 |  | 88.8 |  | 40558.4 |  | 25.96 |  | 7.79 |  | 0.68 | i | 2.79 | i | 0.99 | c, i
61-0191 | 2021-05-31 22:15 | EDT | 0.842 |  | 14.44 |  | 7.59 |  | 87.2 |  | 40525.3 |  | 25.94 |  | 7.78 |  | 0.6 | i | 2.39 | i | 0.99 | c, i
61-0191 | 2021-05-31 22:30 | EDT | 0.842 |  | 14.375 |  | 7.77 |  | 88.9 |  | 39796.4 |  | 25.42 |  | 7.79 |  | 0.64 | i | 2.58 | i | 0.94 | c, i
61-0191 | 2021-05-31 22:45 | EDT | 0.843 |  | 14.386 |  | 7.72 |  | 88.5 |  | 40145.9 |  | 25.67 |  | 7.79 |  | 0.7 | i | 2.85 | i | 1.05 | c, i
61-0191 | 2021-05-31 23:00 | EDT | 0.843 |  | 14.271 |  | 7.76 |  | 88.6 |  | 39823.4 |  | 25.44 |  | 7.79 |  | 0.62 | i | 2.47 | i | 0.91 | c, i
61-0191 | 2021-05-31 23:15 | EDT | 0.847 |  | 14.438 |  | 7.91 |  | 90.9 |  | 40618.8 |  | 26 |  | 7.81 |  | 0.77 | i | 3.22 | i | 1.05 | c, i
61-0191 | 2021-05-31 23:30 | EDT | 0.846 |  | 14.378 |  | 8.03 |  | 92.2 |  | 40622.7 |  | 26 |  | 7.83 |  | 0.8 | i | 3.37 | i | 1.13 | c, i
61-0191 | 2021-05-31 23:45 | EDT | 0.846 |  | 14.352 |  | 7.99 |  | 91.7 |  | 40490.8 |  | 25.91 |  | 7.82 |  | 0.75 | i | 3.11 | i | 1.07 | c, i
61-0191 | 2021-06-01 | EDT | 0.846 |  | 14.328 |  | 7.96 |  | 91.3 |  | 40439.4 |  | 25.87 |  | 7.82 |  | 0.72 | i | 2.98 | i | 1.04 | c, i
61-0191 | 2021-06-01 00:15 | EDT | 0.845 |  | 14.277 |  | 7.9 |  | 90.4 |  | 40269.1 |  | 25.75 |  | 7.81 |  | 0.67 | i | 2.73 | i | 1.01 | c, i
61-0191 | 2021-06-01 00:30 | EDT | 0.844 |  | 14.229 |  | 7.83 |  | 89.5 |  | 40235.3 |  | 25.73 |  | 7.8 |  | 0.65 | i | 2.6 | i | 0.97 | c, i
61-0191 | 2021-06-01 00:45 | EDT | 0.845 |  | 14.162 |  | 7.75 |  | 88.4 |  | 40152.2 |  | 25.67 |  | 7.79 |  | 0.62 | i | 2.48 | i | 0.99 | c, i
61-0191 | 2021-06-01 01:00 | EDT | 0.844 |  | 14.175 |  | 7.71 |  | 88.1 |  | 40263.4 |  | 25.75 |  | 7.79 |  | 0.63 | i | 2.52 | i | 1.04 | c, i
61-0191 | 2021-06-01 01:15 | EDT | 0.844 |  | 14.226 |  | 7.73 |  | 88.4 |  | 40441.4 |  | 25.87 |  | 7.79 |  | 0.7 | i | 2.88 | i | 1.11 | c, i
61-0191 | 2021-06-01 01:30 | EDT | 0.845 |  | 14.17 |  | 7.77 |  | 88.7 |  | 40231 |  | 25.72 |  | 7.79 |  | 0.62 | i | 2.46 | i | 0.9 | c, i
61-0191 | 2021-06-01 01:45 | EDT | 0.845 |  | 14.125 |  | 7.75 |  | 88.3 |  | 40027.7 |  | 25.58 |  | 7.79 |  | 0.6 | i | 2.36 | i | 0.88 | c, i
61-0191 | 2021-06-01 02:00 | EDT | 0.845 |  | 14.146 |  | 7.74 |  | 88.3 |  | 40089.4 |  | 25.62 |  | 7.79 |  | 0.62 | i | 2.45 | i | 0.97 | c, i
61-0191 | 2021-06-01 02:15 | EDT | 0.846 |  | 14.135 |  | 7.75 |  | 88.4 |  | 40166.6 |  | 25.68 |  | 7.79 |  | 0.63 | i | 2.54 | i | 0.96 | c, i
61-0191 | 2021-06-01 02:30 | EDT | 0.846 |  | 14.143 |  | 7.78 |  | 88.8 |  | 40408.2 |  | 25.85 |  | 7.8 |  | 0.62 | i | 2.49 | i | 0.97 | c, i
61-0191 | 2021-06-01 02:45 | EDT | 0.846 |  | 14.213 |  | 7.85 |  | 90 |  | 40851.8 |  | 26.16 |  | 7.8 |  | 0.71 | i | 2.92 | i | 1.03 | c, i
61-0191 | 2021-06-01 03:00 | EDT | 0.846 |  | 14.102 |  | 7.8 |  | 89 |  | 40246 |  | 25.73 |  | 7.8 |  | 0.62 | i | 2.48 | i | 0.9 | c, i
61-0191 | 2021-06-01 03:15 | EDT | 0.847 |  | 14.074 |  | 7.83 |  | 89.1 |  | 39954.2 |  | 25.53 |  | 7.79 |  | 0.66 | i | 2.67 | i | 0.96 | c, i
61-0191 | 2021-06-01 03:30 | EDT | 0.849 |  | 14.107 |  | 7.89 |  | 89.9 |  | 40031.8 |  | 25.58 |  | 7.8 |  | 0.67 | i | 2.72 | i | 0.95 | c, i
61-0191 | 2021-06-01 03:45 | EDT | 0.848 |  | 14.073 |  | 7.91 |  | 90 |  | 39930.4 |  | 25.51 |  | 7.8 |  | 0.64 | i | 2.58 | i | 0.95 | c, i
61-0191 | 2021-06-01 04:00 | EDT | 0.849 |  | 14.065 |  | 7.93 |  | 90.3 |  | 39980.5 |  | 25.54 |  | 7.81 |  | 0.64 | i | 2.57 | i | 0.92 | c, i
61-0191 | 2021-06-01 04:15 | EDT | 0.848 |  | 14.012 |  | 7.92 |  | 89.8 |  | 39409.2 |  | 25.14 |  | 7.8 |  | 0.62 | i | 2.48 | i | 0.93 | c, i
61-0191 | 2021-06-01 04:30 | EDT | 0.849 |  | 13.973 |  | 7.91 |  | 89.4 |  | 39007.9 |  | 24.86 |  | 7.79 |  | 0.61 | i | 2.4 | i | 0.84 | c, i
61-0191 | 2021-06-01 04:45 | EDT | 0.85 |  | 14.11 |  | 7.9 |  | 89.4 |  | 38690.3 |  | 24.64 |  | 7.79 |  | 0.6 | i | 2.37 | i | 0.9 | c, i
61-0191 | 2021-06-01 05:00 | EDT | 0.85 |  | 14.11 |  | 7.91 |  | 89.4 |  | 38186.1 |  | 24.28 |  | 7.78 |  | 0.6 | i | 2.39 | i | 0.87 | c, i
61-0191 | 2021-06-01 05:15 | EDT | 0.85 |  | 14.093 |  | 7.91 |  | 89.3 |  | 37954.9 |  | 24.12 |  | 7.78 |  | 0.56 | i | 2.17 | i | 0.84 | c, i
61-0191 | 2021-06-01 05:30 | EDT | 0.855 |  | 14.007 |  | 7.92 |  | 88.7 |  | 36689.6 |  | 23.23 |  | 7.76 |  | 0.53 | i | 2 | i | 0.81 | c, i
61-0191 | 2021-06-01 05:45 | EDT | 0.856 |  | 14.169 |  | 7.44 |  | 84.4 |  | 38758.9 |  | 24.69 |  | 7.73 |  | 0.5 | i | 1.85 | i | 0.85 | c, i
61-0191 | 2021-06-01 06:00 | EDT | 0.856 |  | 14.242 |  | 7.29 |  | 83.3 |  | 40146 |  | 25.66 |  | 7.74 |  | 0.5 | i | 1.88 | i | 0.95 | c, i
61-0191 | 2021-06-01 06:15 | EDT | 0.857 |  | 14.159 |  | 7.4 |  | 84 |  | 38731 |  | 24.67 |  | 7.73 |  | 0.44 | i | 1.57 | i | 0.72 | c, i
61-0191 | 2021-06-01 06:30 | EDT | 0.856 |  | 14.214 |  | 7.34 |  | 83.5 |  | 39222.4 |  | 25.01 |  | 7.73 |  | 0.45 | i | 1.6 | i | 0.73 | c, i
61-0191 | 2021-06-01 06:45 | EDT | 0.858 |  | 14.156 |  | 7.48 |  | 84.9 |  | 38967.2 |  | 24.83 |  | 7.74 |  | 0.45 | i | 1.63 | i | 0.76 | c, i
61-0191 | 2021-06-01 07:00 | EDT | 0.858 |  | 14.204 |  | 7.41 |  | 84.3 |  | 39334.5 |  | 25.09 |  | 7.74 |  | 0.49 | i | 1.83 | i | 0.81 | c, i
61-0191 | 2021-06-01 07:15 | EDT | 0.858 |  | 14.218 |  | 7.38 |  | 84.1 |  | 39632.3 |  | 25.3 |  | 7.74 |  | 0.53 | i | 2.02 | i | 0.9 | c, i
61-0191 | 2021-06-01 07:30 | EDT | 0.858 |  | 14.26 |  | 7.35 |  | 84 |  | 39909.1 |  | 25.5 |  | 7.74 |  | 0.71 | i | 2.92 | i | 1.33 | c, i
61-0191 | 2021-06-01 07:45 | EDT | 0.859 |  | 14.231 |  | 7.36 |  | 83.7 |  | 39203.6 |  | 25 |  | 7.73 |  | 0.59 | i | 2.33 | i | 0.99 | c, i
61-0191 | 2021-06-01 08:00 | EDT | 0.861 |  | 14.279 |  | 7.3 |  | 83.1 |  | 39048.7 |  | 24.89 |  | 7.72 |  | 0.63 | i | 2.51 | i | 1.23 | c, i
61-0191 | 2021-06-01 08:15 | EDT | 0.861 |  | 14.316 |  | 7.25 |  | 82.6 |  | 38976.2 |  | 24.84 |  | 7.72 |  | 0.58 | i | 2.28 | i | 1.11 | c, i
61-0191 | 2021-06-01 08:30 | EDT | 0.862 |  | 14.31 |  | 7.32 |  | 83.5 |  | 39531 |  | 25.23 |  | 7.73 |  | 0.57 | i | 2.22 | i | 1.06 | c, i
61-0191 | 2021-06-01 08:45 | EDT | 0.86 |  | 14.308 |  | 7.37 |  | 84.2 |  | 39675 |  | 25.33 |  | 7.74 |  | 0.54 | i | 2.07 | i | 0.95 | c, i
61-0191 | 2021-06-01 09:00 | EDT | 0.861 |  | 14.303 |  | 7.46 |  | 85.5 |  | 40474.6 |  | 25.9 |  | 7.76 |  | 0.63 | i | 2.55 | i | 1.17 | c, i
61-0191 | 2021-06-01 09:15 | EDT | 0.862 |  | 14.315 |  | 7.47 |  | 85.6 |  | 40403.5 |  | 25.85 |  | 7.76 |  | 0.63 | i | 2.54 | i | 1.11 | c, i
61-0191 | 2021-06-01 09:30 | EDT | 0.863 |  | 14.347 |  | 7.41 |  | 84.8 |  | 39924.1 |  | 25.51 |  | 7.75 |  | 0.59 | i | 2.33 | i | 1.06 | c, i
61-0191 | 2021-06-01 09:45 | EDT | 0.865 |  | 14.409 |  | 7.35 |  | 83.9 |  | 38927.2 |  | 24.81 |  | 7.73 |  | 0.6 | i | 2.38 | i | 1.08 | c, i
61-0191 | 2021-06-01 10:00 | EDT | 0.865 |  | 14.415 |  | 7.52 |  | 85.6 |  | 38400.9 |  | 24.44 |  | 7.74 |  | 0.65 | i | 2.61 | i | 1.17 | c, i
61-0191 | 2021-06-01 10:15 | EDT | 0.862 |  | 14.499 |  | 7.57 |  | 86.1 |  | 37941.6 |  | 24.12 |  | 7.73 |  | 0.63 | i | 2.5 | i | 1.14 | c, i
61-0191 | 2021-06-01 10:30 | EDT | 0.862 |  | 14.526 |  | 7.63 |  | 86.8 |  | 37780 |  | 24 |  | 7.74 |  | 0.65 | i | 2.64 | i | 1.11 | c, i
61-0191 | 2021-06-01 10:45 | EDT | 0.862 |  | 14.683 |  | 7.66 |  | 87.2 |  | 37213.9 |  | 23.61 |  | 7.73 |  | 0.61 | i | 2.43 | i | 1.1 | c, i
61-0191 | 2021-06-01 11:00 | EDT | 0.861 |  | 14.748 |  | 7.66 |  | 87.6 |  | 37662 |  | 23.93 |  | 7.74 |  | 0.59 | i | 2.33 | i | 1.07 | c, i
61-0191 | 2021-06-01 11:15 | EDT | 0.861 |  | 14.935 |  | 7.92 |  | 91.1 |  | 38254.3 |  | 24.34 |  | 7.77 |  | 0.54 | i | 2.06 | i | 0.94 | c, i
61-0191 | 2021-06-01 11:30 | EDT | 0.86 |  | 15.024 |  | 7.93 |  | 91.5 |  | 38562.2 |  | 24.56 |  | 7.77 |  | 0.59 | i | 2.34 | i | 1.1 | c, i
61-0191 | 2021-06-01 11:45 | EDT | 0.869 |  | 15.006 |  | 8.76 |  | 91.7 |  | ## | i | ## | i | 7.78 |  | 0.71 | i | 2.91 | i | 1.46 | c, i
61-0191 | 2021-06-01 12:00 | EDT | 0.858 |  | 15.114 |  | 7.89 |  | 91.7 |  | 39858.2 |  | 25.48 |  | 7.78 |  | 0.71 | i | 2.91 | i | 1.47 | c, i
61-0191 | 2021-06-01 12:15 | EDT | 0.857 |  | 15.323 |  | 7.94 |  | 92.6 |  | 39764.1 |  | 25.41 |  | 7.78 |  | 0.52 | i | 1.98 | i | 0.86 | c, i
61-0191 | 2021-06-01 12:30 | EDT | 0.856 |  | 15.473 |  | 7.91 |  | 92.4 |  | 39518.1 |  | 25.24 |  | 7.78 |  | 0.6 | i | 2.39 | i | 1.09 | c, i
61-0191 | 2021-06-01 12:45 | EDT | 0.856 |  | 15.339 |  | 7.91 |  | 92.2 |  | 39750.8 |  | 25.4 |  | 7.78 |  | 0.68 | i | 2.79 | i | 1.29 | c, i
61-0191 | 2021-06-01 13:00 | EDT | 0.856 |  | 15.084 |  | 7.9 |  | 91.9 |  | 40055.4 |  | 25.61 |  | 7.79 |  | 0.73 | i | 3.03 | i | 1.34 | c, i
61-0191 | 2021-06-01 13:15 | EDT | 0.863 |  | 15.037 |  | 8.71 |  | 92.1 |  | ## | i | ## | i | 7.79 |  | 0.78 | i | 3.28 | i | 1.61 | c, i
61-0191 | 2021-06-01 13:30 | EDT | 0.849 |  | 15.227 |  | 7.99 |  | 93.2 |  | 40268 |  | 25.77 |  | 7.8 |  | 0.8 | i | 3.38 | i | 1.55 | c, i
61-0191 | 2021-06-01 13:45 | EDT | 0.853 |  | 15.129 |  | 7.99 |  | 92.9 |  | 40092.2 |  | 25.64 |  | 7.8 |  | 0.79 | i | 3.34 | i | 1.55 | c, i
61-0191 | 2021-06-01 14:00 | EDT | 0.855 |  | 15.22 |  | 8.03 |  | 93.5 |  | 39994.1 |  | 25.57 |  | 7.81 |  | 0.79 | i | 3.34 | i | 1.44 | c, i
61-0191 | 2021-06-01 14:15 | EDT | 0.853 |  | 15.298 |  | 8.1 |  | 93.7 |  | 37882.3 |  | 24.09 |  | 7.8 |  | 0.79 | i | 3.31 | i | 1.46 | c, i
61-0191 | 2021-06-01 14:30 | EDT | 0.85 |  | 15.363 |  | 8.05 |  | 94 |  | 39692.7 |  | 25.36 |  | 7.81 |  | 0.79 | i | 3.31 | i | 1.42 | c, i
61-0191 | 2021-06-01 14:45 | EDT | 0.847 |  | 15.609 |  | 8.08 |  | 94.6 |  | 39490.9 |  | 25.22 |  | 7.8 |  | 0.77 | i | 3.24 | i | 1.31 | c, i
61-0191 | 2021-06-01 15:00 | EDT | 0.844 |  | 15.747 |  | 8.06 |  | 94.6 |  | 39127.1 |  | 24.97 |  | 7.79 |  | 0.79 | i | 3.34 | i | 1.4 | c, i
61-0191 | 2021-06-01 15:15 | EDT | 0.844 |  | 15.868 |  | 8.17 |  | 95.9 |  | 38542.2 |  | 24.56 |  | 7.8 |  | 0.81 | i | 3.41 | i | 1.5 | c, i
61-0191 | 2021-06-01 15:30 | EDT | 0.844 |  | 15.844 |  | 8.2 |  | 96.4 |  | 38969.1 |  | 24.86 |  | 7.81 |  | 0.84 | i | 3.6 | i | 1.58 | c, i
61-0191 | 2021-06-01 15:45 | EDT | 0.849 |  | 16.365 |  | 8.34 |  | 98.2 |  | 37113.1 |  | 23.56 |  | 7.81 |  | 1.39 | i | 6.36 | i | 3.09 | c, i
61-0191 | 2021-06-01 16:00 | EDT | 0.854 |  | 16.061 |  | 8.47 |  | 99.4 |  | 37596.7 |  | 23.89 |  | 7.83 |  | 2 | i | 9.41 | i | 4.59 | c, i
61-0191 | 2021-06-01 16:15 | EDT | 0.849 |  | 15.535 |  | 8.37 |  | 97.5 |  | 38315.8 |  | 24.39 |  | 7.83 |  | 1.4 | i | 6.42 | i | 3.08 | c, i
61-0191 | 2021-06-01 16:30 | EDT | 0.847 |  | 15.474 |  | 8.32 |  | 96.9 |  | 38553.1 |  | 24.56 |  | 7.83 |  | 1.21 | i | 5.43 | i | 2.41 | c, i
61-0191 | 2021-06-01 16:45 | EDT | 0.847 |  | 15.428 |  | 8.28 |  | 96.5 |  | 38902 |  | 24.8 |  | 7.82 |  | 1.1 | i | 4.91 | i | 2.17 | c, i
61-0191 | 2021-06-01 17:00 | EDT | 0.844 |  | 15.11 |  | 8.07 |  | 93.5 |  | 39288.6 |  | 25.07 |  | 7.81 |  | 1.01 | i | 4.41 | i | 1.64 | c, i
61-0191 | 2021-06-01 17:15 | EDT | 0.842 |  | 14.729 |  | 7.99 |  | 92 |  | 39602.2 |  | 25.29 |  | 7.8 |  | 0.95 | i | 4.15 | i | 1.41 | c, i
61-0191 | 2021-06-01 17:30 | EDT | 0.846 |  | 15.051 |  | 7.96 |  | 91.9 |  | 38644.7 |  | 24.62 |  | 7.78 |  | 0.93 | i | 4.05 | i | 1.52 | c, i
61-0191 | 2021-06-01 17:45 | EDT | 0.848 |  | 14.844 |  | 7.81 |  | 89.9 |  | 39131.7 |  | 24.96 |  | 7.78 |  | 0.94 | i | 4.06 | i | 1.55 | c, i
61-0191 | 2021-06-01 18:00 | EDT | 0.844 |  | 15.365 |  | 8.08 |  | 93.5 |  | 37700.1 |  | 23.96 |  | 7.79 |  | 1.07 | i | 4.73 | i | 2.17 | c, i
61-0191 | 2021-06-01 18:15 | EDT | 0.846 |  | 15.357 |  | 8.01 |  | 92.7 |  | 37768.3 |  | 24.01 |  | 7.78 |  | 0.98 | i | 4.27 | i | 1.76 | c, i
61-0191 | 2021-06-01 18:30 | EDT | 0.845 |  | 15.586 |  | 8.11 |  | 93.9 |  | 36823.3 |  | 23.35 |  | 7.79 |  | 1.02 | i | 4.48 | i | 2.06 | c, i
61-0191 | 2021-06-01 18:45 | EDT | 0.845 |  | 15.399 |  | 7.76 |  | 89.8 |  | 37435.9 |  | 23.77 |  | 7.75 |  | 0.75 | i | 3.15 | i | 1.32 | c, i
61-0191 | 2021-06-01 19:00 | EDT | 0.85 |  | 15.421 |  | 7.77 |  | 89.6 |  | 36733.6 |  | 23.28 |  | 7.74 |  | 0.69 | i | 2.84 | i | 1.18 | c, i
61-0191 | 2021-06-01 19:15 | EDT | 0.849 |  | 15.231 |  | 7.62 |  | 87.8 |  | 37355.9 |  | 23.72 |  | 7.74 |  | 0.66 | i | 2.68 | i | 1.1 | c, i
61-0191 | 2021-06-01 19:30 | EDT | 0.848 |  | 15.114 |  | 7.59 |  | 87.1 |  | 36874.1 |  | 23.38 |  | 7.74 |  | 0.61 | i | 2.44 | i | 0.95 | c, i
61-0191 | 2021-06-01 19:45 | EDT | 0.85 |  | 15.33 |  | 7.77 |  | 89.1 |  | 35793.6 |  | 22.63 |  | 7.73 |  | 0.69 | i | 2.81 | i | 1.08 | c, i
61-0191 | 2021-06-01 20:00 | EDT | 0.853 |  | 15.287 |  | 8.01 |  | 88.9 |  | ## | i | ## | i | 7.72 |  | 0.73 | i | 3.02 | i | 1.11 | c, i
61-0191 | 2021-06-01 20:15 | EDT | 0.846 |  | 15.242 |  | 7.75 |  | 88.3 |  | 34878.7 |  | 21.99 |  | 7.71 |  | 0.81 | i | 3.43 | i | 1.22 | c, i
61-0191 | 2021-06-01 20:30 | EDT | 0.851 |  | 15.189 |  | 7.73 |  | 87.7 |  | 33773.1 |  | 21.22 |  | 7.71 |  | 0.83 | i | 3.54 | i | 1.21 | c, i
61-0191 | 2021-06-01 20:45 | EDT | 0.853 |  | 15.16 |  | 7.67 |  | 87.2 |  | 34749.3 |  | 21.9 |  | 7.7 |  | 0.8 | i | 3.38 | i | 1.2 | c, i
61-0191 | 2021-06-01 21:00 | EDT | 0.858 |  | 15.184 |  | 8.02 |  | 87.4 |  | ## | i | ## | i | 7.72 |  | 0.8 | i | 3.38 | i | 1.43 | c, i
61-0191 | 2021-06-01 21:15 | EDT | 0.855 |  | 14.915 |  | 7.33 |  | 84.1 |  | 38051.7 |  | 24.2 |  | 7.71 |  | 0.7 | i | 2.85 | i | 1.02 | c, i
61-0191 | 2021-06-01 21:30 | EDT | 0.863 |  | 14.791 |  | 7.66 |  | 82.1 |  | ## | i | ## | i | 7.69 |  | 0.66 | i | 2.69 | i | 1.02 | c, i
61-0191 | 2021-06-01 21:45 | EDT | 0.857 |  | 15.043 |  | 7.4 |  | 84.7 |  | 36716.6 |  | 23.27 |  | 7.7 |  | 0.77 | i | 3.22 | i | 1.19 | c, i
61-0191 | 2021-06-01 22:00 | EDT | 0.856 |  | 15.095 |  | 7.48 |  | 85.7 |  | 36553.3 |  | 23.15 |  | 7.71 |  | 0.81 | i | 3.43 | i | 1.35 | c, i
61-0191 | 2021-06-01 22:15 | EDT | 0.856 |  | 15.552 |  | 8.36 |  | 97.9 |  | 39470.5 |  | 25.21 |  | 7.83 |  | <0.1 | i | ## | i | ## | c, i
61-0191 | 2021-06-01 22:30 | EDT | 0.864 |  | 15.658 |  | 9.27 |  | 100 |  | ## | i | ## | i | 7.85 |  | 1.68 | i | 7.81 | i | 3.14 | c, i
61-0191 | 2021-06-01 22:45 | EDT | 0.856 |  | 15.629 |  | 8.47 |  | 99.2 |  | 39302.1 |  | 25.09 |  | 7.84 |  | 1.44 | i | 6.59 | i | 2.39 | c, i
61-0191 | 2021-06-01 23:00 | EDT | 0.854 |  | 15.476 |  | 8.2 |  | 95.6 |  | 38920.3 |  | 24.82 |  | 7.83 |  | 1.29 | i | 5.84 | i | 2.14 | c, i
61-0191 | 2021-06-01 23:15 | EDT | 0.855 |  | 15.435 |  | 8.18 |  | 95.3 |  | 39164.7 |  | 24.99 |  | 7.83 |  | 1.23 | i | 5.54 | i | 1.96 | c, i
61-0191 | 2021-06-01 23:30 | EDT | 0.865 |  | 15.41 |  | 9.01 |  | 95.1 |  | ## | i | ## | i | 7.84 |  | 1.23 | i | 5.55 | i | 2.2 | c, i
61-0191 | 2021-06-01 23:45 | EDT | 0.865 |  | 15.271 |  | 8.66 |  | 92.4 |  | ## | i | ## | i | 7.79 |  | 0.99 | i | 4.35 | i | 1.55 | c, i
61-0191 | 2021-06-02 | EDT | 0.867 |  | 15.336 |  | 8.74 |  | 93 |  | ## | i | ## | i | 7.81 |  | 1 | i | 4.37 | i | 1.67 | c, i
61-0191 | 2021-06-02 00:15 | EDT | 0.858 |  | 15.165 |  | 8.24 |  | 95.2 |  | 38325.1 |  | 24.4 |  | 7.84 |  | 1 | i | 4.38 | i | 1.52 | c, i
61-0191 | 2021-06-02 00:30 | EDT | 0.856 |  | 15.033 |  | 8.19 |  | 94.5 |  | 38566.8 |  | 24.56 |  | 7.83 |  | 1 | i | 4.37 | i | 1.54 | c, i
61-0191 | 2021-06-02 00:45 | EDT | 0.856 |  | 14.897 |  | 8.09 |  | 93.1 |  | 38639.5 |  | 24.61 |  | 7.82 |  | 0.88 | i | 3.78 | i | 1.3 | c, i
61-0191 | 2021-06-02 01:00 | EDT | 0.857 |  | 14.953 |  | 8.11 |  | 93.3 |  | 38325.2 |  | 24.39 |  | 7.82 |  | 0.91 | i | 3.95 | i | 1.37 | c, i
61-0191 | 2021-06-02 01:15 | EDT | 0.854 |  | 14.934 |  | 8.15 |  | 92.6 |  | ## | i | ## | i | 7.82 |  | 0.9 | i | 3.87 | i | 1.53 | c, i
61-0191 | 2021-06-02 01:30 | EDT | 0.86 |  | 14.924 |  | 8.81 |  | 92.8 |  | ## | i | ## | i | 7.81 |  | 0.85 | i | 3.64 | i | 1.22 | c, i
61-0191 | 2021-06-02 01:45 | EDT | 0.866 |  | 15.106 |  | 8.89 |  | 92.5 |  | ## | i | ## | i | 7.81 |  | 0.9 | i | 3.88 | i | 1.4 | c, i
61-0191 | 2021-06-02 02:00 | EDT | 0.866 |  | 15.122 |  | 8.82 |  | 92.5 |  | ## | i | ## | i | 7.81 |  | 0.87 | i | 3.74 | i | 1.33 | c, i
61-0191 | 2021-06-02 02:15 | EDT | 0.858 |  | 15.077 |  | 8.19 |  | 92.7 |  | ## | i | ## | i | 7.82 |  | 0.9 | i | 3.9 | i | 1.65 | c, i
61-0191 | 2021-06-02 02:30 | EDT | 0.855 |  | 15.059 |  | 8.17 |  | 92.6 |  | ## | i | ## | i | 7.82 |  | 0.87 | i | 3.73 | i | 1.59 | c, i
61-0191 | 2021-06-02 02:45 | EDT | 0.854 |  | 15.01 |  | 8.07 |  | 93.1 |  | 38814.9 |  | 24.74 |  | 7.83 |  | ## | i | ## | i | 1.05 | c, i
61-0191 | 2021-06-02 03:00 | EDT | 0.86 |  | 14.997 |  | 8.63 |  | 92.1 |  | ## | i | ## | i | 7.82 |  | 0.92 | i | 3.98 | i | 1.26 | c, i
61-0191 | 2021-06-02 03:15 | EDT | 0.852 |  | 14.917 |  | 8.06 |  | 92.7 |  | 38592.8 |  | 24.58 |  | 7.82 |  | 0.84 | i | 3.57 | i | 1.31 | c, i
61-0191 | 2021-06-02 03:30 | EDT | 0.863 |  | 14.966 |  | 8.89 |  | 93.9 |  | ## | i | ## | i | 7.83 |  | 0.88 | i | 3.78 | i | 1.5 | c, i
61-0191 | 2021-06-02 03:45 | EDT | 0.854 |  | 14.789 |  | 8.18 |  | 93.7 |  | 38227.3 |  | 24.32 |  | 7.83 |  | 0.83 | i | 3.54 | i | 1.29 | c, i
61-0191 | 2021-06-02 04:00 | EDT | 0.867 |  | 14.756 |  | 9.01 |  | 93.9 |  | ## | i | ## | i | 7.83 |  | 0.84 | i | 3.58 | i | 1.27 | c, i
61-0191 | 2021-06-02 04:15 | EDT | 0.857 |  | 14.824 |  | 8.22 |  | 94.5 |  | 38683.2 |  | 24.64 |  | 7.84 |  | 0.88 | i | 3.8 | i | 1.38 | c, i
61-0191 | 2021-06-02 04:30 | EDT | 0.857 |  | 14.74 |  | 8.18 |  | 93.7 |  | 38421.8 |  | 24.46 |  | 7.83 |  | 0.81 | i | 3.42 | i | 1.31 | c, i
61-0191 | 2021-06-02 04:45 | EDT | 0.865 |  | 14.987 |  | 8.44 |  | 91.9 |  | ## | i | ## | i | 7.8 |  | 0.8 | i | 3.4 | i | 1.27 | c, i
61-0191 | 2021-06-02 05:00 | EDT | 0.858 |  | 15.159 |  | 7.87 |  | 90.5 |  | 37101.4 |  | 23.54 |  | 7.78 |  | 0.77 | i | 3.22 | i | 1.18 | c, i
61-0191 | 2021-06-02 05:15 | EDT | 0.858 |  | 15.203 |  | 7.71 |  | 89.4 |  | 38804.4 |  | 24.73 |  | 7.78 |  | 0.82 | i | 3.5 | i | 1.31 | c, i
61-0191 | 2021-06-02 05:30 | EDT | 0.856 |  | 15.176 |  | 7.75 |  | 89.8 |  | 38936.7 |  | 24.83 |  | 7.78 |  | ## | i | ## | i | ## | c, i
61-0191 | 2021-06-02 05:45 | EDT | 0.857 |  | 15.135 |  | 7.8 |  | 90.2 |  | 38569.3 |  | 24.57 |  | 7.79 |  | 0.81 | i | 3.42 | i | 1.38 | c, i
61-0191 | 2021-06-02 06:00 | EDT | 0.86 |  | 15.089 |  | 7.72 |  | 89.1 |  | 38393.4 |  | 24.44 |  | 7.77 |  | 0.8 | i | 3.37 | i | 1.47 | c, i
61-0191 | 2021-06-02 06:15 | EDT | 0.859 |  | 15.036 |  | 7.65 |  | 88 |  | 37868 |  | 24.07 |  | 7.77 |  | 0.75 | i | 3.11 | i | 1.34 | c, i
61-0191 | 2021-06-02 06:30 | EDT | 0.857 |  | 15.031 |  | 7.98 |  | 90.7 |  | 35223 |  | 22.23 |  | 7.77 |  | 0.65 | i | 2.61 | i | 1.05 | c, i
61-0191 | 2021-06-02 06:45 | EDT | 0.861 |  | 15.095 |  | 7.95 |  | 90.2 |  | 34567.2 |  | 21.77 |  | 7.75 |  | 0.6 | i | 2.37 | i | 1 | c, i
61-0191 | 2021-06-02 07:00 | EDT | 0.867 |  | 14.907 |  | 8.06 |  | 83.5 |  | ## | i | ## | i | 7.7 |  | 0.62 | i | 2.48 | i | 1.09 | c, i
61-0191 | 2021-06-02 07:15 | EDT | 0.86 |  | 14.894 |  | 7.32 |  | 83.4 |  | 36262.3 |  | 22.95 |  | 7.69 |  | 0.57 | i | 2.22 | i | 0.96 | c, i
61-0191 | 2021-06-02 07:30 | EDT | 0.858 |  | 14.904 |  | 7.32 |  | 83.5 |  | 36443.7 |  | 23.08 |  | 7.7 |  | 0.62 | i | 2.49 | i | 1.05 | c, i
61-0191 | 2021-06-02 07:45 | EDT | 0.858 |  | 14.878 |  | 7.24 |  | 82.6 |  | 36690.8 |  | 23.25 |  | 7.69 |  | <0.1 | i | ## | i | 0.58 | c, i
61-0191 | 2021-06-02 08:00 | EDT | 0.86 |  | 14.858 |  | 7.2 |  | 82.4 |  | 37351.8 |  | 23.71 |  | 7.7 |  | 0.52 | i | 1.98 | i | 0.9 | c, i
61-0191 | 2021-06-02 08:15 | EDT | 0.868 |  | 14.926 |  | 7.99 |  | 82.7 |  | ## | i | ## | i | 7.69 |  | 0.57 | i | 2.23 | i | 1.04 | c, i
61-0191 | 2021-06-02 08:30 | EDT | 0.869 |  | 14.929 |  | 8 |  | 82.7 |  | ## | i | ## | i | 7.69 |  | 0.62 | i | 2.45 | i | 1.11 | c, i
61-0191 | 2021-06-02 08:45 | EDT | 0.861 |  | 14.98 |  | 7.24 |  | 82.8 |  | 36729.8 |  | 23.28 |  | 7.69 |  | 0.63 | i | 2.51 | i | 1.1 | c, i
61-0191 | 2021-06-02 09:00 | EDT | 0.87 |  | 14.961 |  | 7.78 |  | 82.5 |  | ## | i | ## | i | 7.69 |  | 0.61 | i | 2.44 | i | 1.06 | c, i
61-0191 | 2021-06-02 09:15 | EDT | 0.862 |  | 15.029 |  | 7.24 |  | 82.8 |  | 36720.6 |  | 23.27 |  | 7.69 |  | 0.62 | i | 2.47 | i | 1.11 | c, i
61-0191 | 2021-06-02 09:30 | EDT | 0.86 |  | 14.949 |  | 7.23 |  | 82.9 |  | 37480.2 |  | 23.8 |  | 7.7 |  | 0.69 | i | 2.85 | i | 1.23 | c, i
61-0191 | 2021-06-02 09:45 | EDT | 0.862 |  | 15.001 |  | 7.67 |  | 83.8 |  | ## | i | ## | i | 7.71 |  | 0.84 | i | 3.56 | i | 1.79 | c, i
61-0191 | 2021-06-02 10:00 | EDT | 0.857 |  | 14.972 |  | 7.42 |  | 85.2 |  | 38025.9 |  | 24.18 |  | 7.73 |  | 1.04 | i | 4.58 | i | 2.14 | c, i
61-0191 | 2021-06-02 10:15 | EDT | 0.858 |  | 15.003 |  | 7.47 |  | 86.1 |  | 38295.9 |  | 24.37 |  | 7.74 |  | 1.14 | i | 5.08 | i | 2.5 | c, i
61-0191 | 2021-06-02 10:30 | EDT | 0.86 |  | 15.4 |  | 8.02 |  | 93 |  | 37971.2 |  | 24.15 |  | 7.8 |  | 1.22 | i | 5.51 | i | 2.57 | c, i
61-0191 | 2021-06-02 10:45 | EDT | 0.861 |  | 15.377 |  | 7.94 |  | 92 |  | 37827.9 |  | 24.05 |  | 7.79 |  | 1.17 | i | 5.23 | i | 2.46 | c, i
61-0191 | 2021-06-02 11:00 | EDT | 0.859 |  | 15.585 |  | 8.17 |  | 94.7 |  | 37132.9 |  | 23.56 |  | 7.8 |  | ## | i | ## | i | ## | c, i
61-0191 | 2021-06-02 11:15 | EDT | 0.86 |  | 15.488 |  | 8.06 |  | 93.4 |  | 37566.1 |  | 23.87 |  | 7.8 |  | ## | i | ## | i | ## | c, i
61-0191 | 2021-06-02 11:30 | EDT | 0.857 |  | 15.923 |  | 7.99 |  | 92.9 |  | 36014 |  | 22.79 |  | 7.76 |  | 1.24 | i | 5.62 | i | 2.44 | c, i
61-0191 | 2021-06-02 11:45 | EDT | 0.856 |  | 15.739 |  | 8.13 |  | 94.4 |  | 36664.7 |  | 23.24 |  | 7.79 |  | 1.24 | i | 5.58 | i | 2.56 | c, i
61-0191 | 2021-06-02 12:00 | EDT | 0.855 |  | 15.932 |  | 8.09 |  | 94 |  | 35998.1 |  | 22.78 |  | 7.78 |  | 1.36 | i | 6.2 | i | 2.83 | c, i
61-0191 | 2021-06-02 12:15 | EDT | 0.856 |  | 15.872 |  | 8.23 |  | 95.7 |  | 36436.2 |  | 23.08 |  | 7.8 |  | 1.32 | i | 6 | i | 2.91 | c, i
61-0191 | 2021-06-02 12:30 | EDT | 0.856 |  | 15.896 |  | 8.3 |  | 96.6 |  | 36510.1 |  | 23.13 |  | 7.81 |  | 1.35 | i | 6.14 | i | 2.81 | c, i
61-0191 | 2021-06-02 12:45 | EDT | 0.857 |  | 16.607 |  | 8.19 |  | 96.1 |  | 35096.9 |  | 22.15 |  | 7.78 |  | 1.57 | i | 7.23 | i | 3.5 | c, i
61-0191 | 2021-06-02 13:00 | EDT | 0.853 |  | 16.664 |  | 8.28 |  | 97.6 |  | 35785.5 |  | 22.63 |  | 7.8 |  | 1.5 | i | 6.88 | i | 3.09 | c, i
61-0191 | 2021-06-02 13:15 | EDT | 0.855 |  | 16.766 |  | 8.4 |  | 99.3 |  | 36056.7 |  | 22.82 |  | 7.82 |  | ## | i | ## | i | ## | c, i
61-0191 | 2021-06-02 13:30 | EDT | 0.856 |  | 17.423 |  | 8.54 |  | 102.2 |  | 35844.1 |  | 22.67 |  | 7.84 |  | 2.05 | i | 9.68 | i | 4.51 | c, i
61-0191 | 2021-06-02 13:45 | EDT | 0.855 |  | 17.012 |  | 8.58 |  | 102.2 |  | 36660 |  | 23.24 |  | 7.85 |  | 2.1 | i | 9.91 | i | 4.53 | c, i
61-0191 | 2021-06-02 14:00 | EDT | 0.853 |  | 16.797 |  | 8.57 |  | 101.8 |  | 37142.5 |  | 23.58 |  | 7.86 |  | 1.95 | i | 9.18 | i | 4.38 | c, i
61-0191 | 2021-06-02 14:15 | EDT | 0.852 |  | 16.797 |  | 8.74 |  | 104 |  | 37484.1 |  | 23.82 |  | 7.88 |  | 2.04 | i | 9.59 | i | 4.77 | c, i
61-0191 | 2021-06-02 14:30 | EDT | 0.849 |  | 16.736 |  | 8.83 |  | 105.1 |  | 37862.3 |  | 24.08 |  | 7.89 |  | 2.11 | i | 9.99 | i | 4.99 | c, i
61-0191 | 2021-06-02 14:45 | EDT | 0.849 |  | 17.059 |  | 9.09 |  | 109 |  | 38164.8 |  | 24.3 |  | 7.92 |  | 2.76 | i | 13.26 | i | 6.75 | c, i
61-0191 | 2021-06-02 15:00 | EDT | 0.85 |  | 17.094 |  | 9.12 |  | 109.6 |  | 38376.8 |  | 24.45 |  | 7.93 |  | 2.84 | i | 13.63 | i | 6.71 | c, i
61-0191 | 2021-06-02 15:15 | EDT | 0.848 |  | 17.101 |  | 9.29 |  | 111.8 |  | 38789 |  | 24.74 |  | 7.95 |  | 3.04 | i | 14.63 | i | 6.88 | c, i
61-0191 | 2021-06-02 15:30 | EDT | 0.85 |  | 17.115 |  | 9.49 |  | 114.5 |  | 39267.4 |  | 25.08 |  | 7.98 |  | 2.99 | i | 14.38 | i | 6.67 | c, i
61-0191 | 2021-06-02 15:45 | EDT | 0.857 |  | 17.336 |  | 10.27 |  | 114.3 |  | ## | i | ## | i | 7.97 |  | 3.26 | i | 15.77 | i | 7.75 | c, i
61-0191 | 2021-06-02 16:00 | EDT | 0.844 |  | 16.846 |  | 9.6 |  | 115.2 |  | 39303.1 |  | 25.1 |  | 7.99 |  | 2.18 | i | 10.32 | i | 6.24 | c, i
61-0191 | 2021-06-02 16:15 | EDT | 0.846 |  | 17.086 |  | 9.28 |  | 111.4 |  | 38223.6 |  | 24.34 |  | 7.95 |  | 2.86 | i | 13.73 | i | 6.66 | c, i
61-0191 | 2021-06-02 16:30 | EDT | 0.848 |  | 17.22 |  | 9.06 |  | 108.8 |  | 37666.4 |  | 23.95 |  | 7.93 |  | ## | i | ## | i | ## | c, i
61-0191 | 2021-06-02 16:45 | EDT | 0.844 |  | 17.441 |  | 9.07 |  | 109.3 |  | 37331.1 |  | 23.71 |  | 7.93 |  | 3.05 | i | 14.7 | i | 6.48 | c, i
61-0191 | 2021-06-02 17:00 | EDT | 0.843 |  | 17.755 |  | 9.35 |  | 113.1 |  | 36810.7 |  | 23.35 |  | 7.96 |  | 3.38 | i | 16.36 | i | 7.73 | c, i
61-0191 | 2021-06-02 17:15 | EDT | 0.84 |  | 17.403 |  | 9.31 |  | 111.6 |  | 36395.9 |  | 23.06 |  | 7.95 |  | 3.33 | i | 16.12 | i | 7.41 | c, i
61-0191 | 2021-06-02 17:30 | EDT | 0.845 |  | 17.938 |  | 9.86 |  | 118.8 |  | 35284.8 |  | 22.29 |  | 8.01 |  | 3.33 | i | 16.11 | i | 8.15 | c, i
61-0191 | 2021-06-02 17:45 | EDT | 0.849 |  | 17.886 |  | 9.8 |  | 119.3 |  | 37885.5 |  | 24.1 |  | 8.02 |  | 5.17 | i | 25.4 | i | 12.11 | c, i
61-0191 | 2021-06-02 18:00 | EDT | 0.843 |  | 17.749 |  | 9.85 |  | 119.7 |  | 38037.8 |  | 24.21 |  | 8.04 |  | 5.73 | i | 28.17 | i | 12.28 | c, i
61-0191 | 2021-06-02 18:15 | EDT | 0.847 |  | 17.515 |  | 9.96 |  | 115.5 |  | ## | i | ## | i | 8 |  | 4.13 | i | 20.12 | i | 7.92 | c, i
61-0191 | 2021-06-02 18:30 | EDT | 0.843 |  | 17.272 |  | 9.31 |  | 112 |  | 38069.9 |  | 24.23 |  | 7.97 |  | 3.71 | i | 18.02 | i | 7.16 | c, i
61-0191 | 2021-06-02 18:45 | EDT | 0.844 |  | 17.206 |  | 9.27 |  | 111.4 |  | 37929.4 |  | 24.13 |  | 7.97 |  | 3.63 | i | 17.62 | i | 7.09 | c, i
61-0191 | 2021-06-02 19:00 | EDT | 0.846 |  | 16.919 |  | 9.02 |  | 107.8 |  | 37811.5 |  | 24.05 |  | 7.94 |  | 2.9 | i | 13.96 | i | 5.53 | c, i
61-0191 | 2021-06-02 19:15 | EDT | 0.842 |  | 16.927 |  | 9.03 |  | 107.8 |  | 37748.3 |  | 24.01 |  | 7.93 |  | ## | i | ## | i | ## | c, i
61-0191 | 2021-06-02 19:30 | EDT | 0.849 |  | 16.389 |  | 8.57 |  | 101.1 |  | 37382.3 |  | 23.75 |  | 7.87 |  | 0.25 | i | 0.62 | i | 0.17 | c, i
61-0191 | 2021-06-02 19:45 | EDT | 0.85 |  | 16.514 |  | 8.41 |  | 98.6 |  | 35350.6 |  | 22.33 |  | 7.83 |  | 1.49 | i | 6.87 | i | 2.45 | c, i
61-0191 | 2021-06-02 20:00 | EDT | 0.853 |  | 17.152 |  | 8.67 |  | 102.7 |  | 34878 |  | 22 |  | 7.86 |  | 1.7 | i | 7.92 | i | 2.77 | c, i
61-0191 | 2021-06-02 20:15 | EDT | 0.847 |  | 17.261 |  | 8.72 |  | 103.4 |  | 34626.2 |  | 21.83 |  | 7.86 |  | 2.02 | i | 9.51 | i | 3.6 | c, i
61-0191 | 2021-06-02 20:30 | EDT | 0.85 |  | 17.286 |  | 8.64 |  | 102.4 |  | 34250.9 |  | 21.57 |  | 7.85 |  | 1.87 | i | 8.76 | i | 3.3 | c, i
61-0191 | 2021-06-02 20:45 | EDT | 0.855 |  | 17.151 |  | 8.63 |  | 102.1 |  | 34568.4 |  | 21.79 |  | 7.85 |  | 1.93 | i | 9.07 | i | 3.29 | c, i
61-0191 | 2021-06-02 21:00 | EDT | 0.851 |  | 17.15 |  | 8.6 |  | 101.8 |  | 34689.1 |  | 21.87 |  | 7.85 |  | 1.99 | i | 9.38 | i | 3.43 | c, i
61-0191 | 2021-06-02 21:15 | EDT | 0.855 |  | 16.984 |  | 8.63 |  | 102.1 |  | 35228.1 |  | 22.24 |  | 7.86 |  | 2.16 | i | 10.21 | i | 3.77 | c, i
61-0191 | 2021-06-02 21:30 | EDT | 0.853 |  | 17.128 |  | 8.58 |  | 101.3 |  | 33932.6 |  | 21.35 |  | 7.85 |  | 0.37 | i | 1.2 | i | 2.77 | c, i
61-0191 | 2021-06-02 21:45 | EDT | 0.86 |  | 16.945 |  | 9.27 |  | 101.1 |  | ## | i | ## | i | 7.85 |  | 2.01 | i | 9.47 | i | 3.58 | c, i
61-0191 | 2021-06-02 22:00 | EDT | 0.853 |  | 16.96 |  | 8.62 |  | 102.1 |  | 35659.3 |  | 22.54 |  | 7.86 |  | 2.07 | i | 9.77 | i | 3.7 | c, i
61-0191 | 2021-06-02 22:15 | EDT | 0.856 |  | 16.937 |  | 8.56 |  | 100.8 |  | 34256.6 |  | 21.57 |  | 7.85 |  | 0.48 | i | 1.79 | i | 3 | c, i
61-0191 | 2021-06-02 22:30 | EDT | 0.857 |  | 16.834 |  | 8.51 |  | 100.4 |  | 35465 |  | 22.41 |  | 7.84 |  | 0.31 | i | 0.89 | i | 0.5 | c, i
61-0191 | 2021-06-02 22:45 | EDT | 0.854 |  | 16.907 |  | 8.59 |  | 101.9 |  | 36287.1 |  | 22.98 |  | 7.86 |  | 2 | i | 9.4 | i | 3.48 | c, i
61-0191 | 2021-06-02 23:00 | EDT | 0.858 |  | 16.918 |  | 8.64 |  | 102.5 |  | 36258 |  | 22.96 |  | 7.87 |  | 2.03 | i | 9.56 | i | 3.63 | c, i
61-0191 | 2021-06-02 23:15 | EDT | 0.857 |  | 16.865 |  | 8.6 |  | 102 |  | 36453.4 |  | 23.1 |  | 7.87 |  | 2.03 | i | 9.57 | i | 3.62 | c, i
61-0191 | 2021-06-02 23:30 | EDT | 0.857 |  | 16.825 |  | 8.58 |  | 101.7 |  | 36560.8 |  | 23.17 |  | 7.86 |  | 1.98 | i | 9.31 | i | 3.47 | c, i
61-0191 | 2021-06-02 23:45 | EDT | 0.848 |  | 16.807 |  | 8.57 |  | 101.6 |  | 36561 |  | 23.17 |  | 7.87 |  | 1.92 | i | 9.01 | i | 3.36 | c, i
61-0191 | 2021-06-03 | EDT | 0.847 |  | 16.713 |  | 8.51 |  | 100.6 |  | 36457.9 |  | 23.1 |  | 7.86 |  | 1.97 | i | 9.25 | i | 3.42 | c, i
61-0191 | 2021-06-03 00:15 | EDT | 0.842 |  | 16.666 |  | 8.46 |  | 100 |  | 36352.3 |  | 23.03 |  | 7.85 |  | 2.02 | i | 9.53 | i | 3.61 | c, i
61-0191 | 2021-06-03 00:30 | EDT | 0.84 |  | 16.69 |  | 8.48 |  | 100.2 |  | 36423.4 |  | 23.08 |  | 7.85 |  | 1.8 | i | 8.42 | i | 3.49 | c, i
61-0191 | 2021-06-03 00:45 | EDT | 0.839 |  | 16.745 |  | 8.52 |  | 100.8 |  | 36539.1 |  | 23.16 |  | 7.86 |  | 2.17 | i | 10.28 | i | 3.75 | c, i
61-0191 | 2021-06-03 01:00 | EDT | 0.84 |  | 16.721 |  | 8.52 |  | 100.9 |  | 36587.4 |  | 23.19 |  | 7.86 |  | 2.14 | i | 10.14 | i | 3.97 | c, i
61-0191 | 2021-06-03 01:15 | EDT | 0.838 |  | 16.838 |  | 8.62 |  | 102.4 |  | 37058.2 |  | 23.52 |  | 7.88 |  | 2.29 | i | 10.89 | i | 4.36 | c, i
61-0191 | 2021-06-03 01:30 | EDT | 0.837 |  | 16.829 |  | 8.61 |  | 102.4 |  | 37137.2 |  | 23.58 |  | 7.88 |  | <0.1 | i | ## | i | ## | c, i
61-0191 | 2021-06-03 01:45 | EDT | 0.837 |  | 16.725 |  | 8.61 |  | 101.2 |  | ## | i | ## | i | 7.87 |  | 2.16 | i | 10.22 | i | 3.96 | c, i
61-0191 | 2021-06-03 02:00 | EDT | 0.839 |  | 16.685 |  | 9 |  | 100.9 |  | ## | i | ## | i | 7.87 |  | 2.14 | i | 10.12 | i | 4.04 | c, i
61-0191 | 2021-06-03 02:15 | EDT | 0.831 |  | 16.709 |  | 8.54 |  | 101.3 |  | 37081 |  | 23.54 |  | 7.87 |  | 2.18 | i | 10.33 | i | 3.95 | c, i
61-0191 | 2021-06-03 02:30 | EDT | 0.83 |  | 16.695 |  | 8.52 |  | 101 |  | 37143.1 |  | 23.58 |  | 7.87 |  | 2.08 | i | 9.84 | i | 3.89 | c, i
61-0191 | 2021-06-03 02:45 | EDT | 0.83 |  | 16.666 |  | 8.49 |  | 100.6 |  | 37067.5 |  | 23.53 |  | 7.87 |  | ## | i | ## | i | ## | c, i
61-0191 | 2021-06-03 03:00 | EDT | 0.829 |  | 16.626 |  | 8.47 |  | 100.3 |  | 37078.4 |  | 23.53 |  | 7.86 |  | 2.01 | i | 9.48 | i | 3.61 | c, i
61-0191 | 2021-06-03 03:15 | EDT | 0.827 |  | 16.6 |  | 8.45 |  | 100 |  | 37034.4 |  | 23.5 |  | 7.86 |  | 1.87 | i | 8.76 | i | 3.38 | c, i
61-0191 | 2021-06-03 03:30 | EDT | 0.827 |  | 16.589 |  | 8.47 |  | 100 |  | 36529.5 |  | 23.15 |  | 7.86 |  | ## | i | ## | i | 2.42 | c, i
61-0191 | 2021-06-03 03:45 | EDT | 0.825 |  | 16.572 |  | 8.46 |  | 99.9 |  | 36935.8 |  | 23.43 |  | 7.86 |  | 1.97 | i | 9.29 | i | 3.67 | c, i
61-0191 | 2021-06-03 04:00 | EDT | 0.826 |  | 16.578 |  | 8.63 |  | 99.9 |  | ## | i | ## | i | 7.86 |  | 1.88 | i | 8.83 | i | 3.8 | c, i
61-0191 | 2021-06-03 04:15 | EDT | 0.825 |  | 16.507 |  | 8.39 |  | 98.9 |  | 36447 |  | 23.09 |  | 7.85 |  | 1.71 | i | 7.98 | i | 3.26 | c, i
61-0191 | 2021-06-03 04:30 | EDT | 0.826 |  | 16.477 |  | 8.36 |  | 98.3 |  | 36164.6 |  | 22.89 |  | 7.84 |  | 1.8 | i | 8.4 | i | 3.47 | c, i
61-0191 | 2021-06-03 04:45 | EDT | 0.832 |  | 16.683 |  | 8.89 |  | 98.4 |  | ## | i | ## | i | 7.83 |  | 1.72 | i | 8.02 | i | 3.36 | c, i
61-0191 | 2021-06-03 05:00 | EDT | 0.837 |  | 16.629 |  | 9.08 |  | 96.9 |  | ## | i | ## | i | 7.8 |  | 1.61 | i | 7.45 | i | 2.97 | c, i
61-0191 | 2021-06-03 05:15 | EDT | 0.83 |  | 16.767 |  | 8.31 |  | 97.8 |  | 35080 |  | 22.14 |  | 7.81 |  | 1.65 | i | 7.67 | i | 3.14 | c, i
61-0191 | 2021-06-03 05:30 | EDT | 0.832 |  | 16.797 |  | 8.3 |  | 97.9 |  | 35410 |  | 22.37 |  | 7.81 |  | 1.62 | i | 7.52 | i | 3.05 | c, i
61-0191 | 2021-06-03 05:45 | EDT | 0.827 |  | 16.409 |  | 8.22 |  | 97.7 |  | 38833.1 |  | 24.77 |  | 7.83 |  | 1.85 | i | 8.66 | i | 3.55 | c, i
61-0191 | 2021-06-03 06:00 | EDT | 0.831 |  | 16.579 |  | 8.43 |  | 96.8 |  | ## | i | ## | i | 7.81 |  | 1.95 | i | 9.17 | i | 3.91 | c, i
61-0191 | 2021-06-03 06:15 | EDT | 0.826 |  | 16.54 |  | 8.16 |  | 96.7 |  | 37775.6 |  | 24.02 |  | 7.81 |  | 1.93 | i | 9.06 | i | 3.87 | c, i
61-0191 | 2021-06-03 06:30 | EDT | 0.826 |  | 16.606 |  | 8.22 |  | 97.7 |  | 38025.8 |  | 24.2 |  | 7.83 |  | 1.78 | i | 8.32 | i | 3.52 | c, i
61-0191 | 2021-06-03 06:45 | EDT | 0.826 |  | 16.371 |  | 7.69 |  | 90.3 |  | 36185.6 |  | 22.91 |  | 7.73 |  | 2.25 | i | 10.67 | i | 4.78 | c, i
61-0191 | 2021-06-03 07:00 | EDT | 0.828 |  | 16.254 |  | 7.63 |  | 88.5 |  | 33967.8 |  | 21.37 |  | 7.68 |  | ## | i | ## | i | 2.93 | c, i
61-0191 | 2021-06-03 07:15 | EDT | 0.828 |  | 16.092 |  | 7.55 |  | 87.9 |  | 35806.9 |  | 22.64 |  | 7.69 |  | 1.78 | i | 8.31 | i | 3.83 | c, i
61-0191 | 2021-06-03 07:30 | EDT | 0.826 |  | 15.799 |  | 7.44 |  | 86.4 |  | 36568 |  | 23.17 |  | 7.69 |  | 1.52 | i | 6.98 | i | 3.18 | c, i
61-0191 | 2021-06-03 07:45 | EDT | 0.834 |  | 15.784 |  | 8.04 |  | 87.2 |  | ## | i | ## | i | 7.7 |  | 1.61 | i | 7.46 | i | 3.45 | c, i
61-0191 | 2021-06-03 08:00 | EDT | 0.831 |  | 15.655 |  | 7.7 |  | 85.4 |  | ## | i | ## | i | 7.69 |  | 1.3 | i | 5.89 | i | 2.8 | c, i
61-0191 | 2021-06-03 08:15 | EDT | 0.826 |  | 15.654 |  | 7.37 |  | 85.7 |  | 37582 |  | 23.88 |  | 7.7 |  | 1.48 | i | 6.78 | i | 3.39 | c, i
61-0191 | 2021-06-03 08:30 | EDT | 0.824 |  | 15.545 |  | 7.33 |  | 85.3 |  | 37948.8 |  | 24.14 |  | 7.7 |  | 1.34 | i | 6.08 | i | 2.98 | c, i
61-0191 | 2021-06-03 08:45 | EDT | 0.819 |  | 15.389 |  | 7.2 |  | 83.7 |  | 38674 |  | 24.64 |  | 7.69 |  | 1.09 | i | 4.84 | i | 2.54 | c, i
61-0191 | 2021-06-03 09:00 | EDT | 0.819 |  | 15.494 |  | 7.13 |  | 82.5 |  | 37098.5 |  | 23.54 |  | 7.66 |  | 1.11 | i | 4.93 | i | 2.46 | c, i
61-0191 | 2021-06-03 09:15 | EDT | 0.822 |  | 15.445 |  | 7.06 |  | 81.7 |  | 37033.5 |  | 23.49 |  | 7.65 |  | 1.02 | i | 4.5 | i | 2.32 | c, i
61-0191 | 2021-06-03 09:30 | EDT | 0.824 |  | 15.528 |  | 7.1 |  | 82 |  | 36439.7 |  | 23.08 |  | 7.64 |  | 0.98 | i | 4.26 | i | 2.18 | c, i
61-0191 | 2021-06-03 09:45 | EDT | 0.827 |  | 15.505 |  | 7.54 |  | 80.9 |  | ## | i | ## | i | 7.63 |  | 0.79 | i | 3.32 | i | 1.71 | c, i
61-0191 | 2021-06-03 10:00 | EDT | 0.818 |  | 15.659 |  | 7.06 |  | 81.2 |  | 34804.2 |  | 21.94 |  | 7.61 |  | 0.97 | i | 4.22 | i | 2.27 | c, i
61-0191 | 2021-06-03 10:15 | EDT | 0.823 |  | 15.445 |  | 7.53 |  | 79.5 |  | ## | i | ## | i | 7.63 |  | 0.76 | i | 3.16 | i | 1.62 | c, i
61-0191 | 2021-06-03 10:30 | EDT | 0.812 |  | 15.44 |  | 6.94 |  | 80 |  | 36340.5 |  | 23.01 |  | 7.61 |  | 0.91 | i | 3.94 | i | 2.06 | c, i
61-0191 | 2021-06-03 10:45 | EDT | 0.819 |  | 15.455 |  | 7.64 |  | 79.9 |  | ## | i | ## | i | 7.62 |  | 1.01 | i | 4.45 | i | 2.41 | c, i
61-0191 | 2021-06-03 11:00 | EDT | 0.808 |  | 15.541 |  | 7.03 |  | 81 |  | 35926.7 |  | 22.72 |  | 7.63 |  | 1.2 | i | 5.38 | i | 3.1 | c, i
61-0191 | 2021-06-03 11:15 | EDT | 0.805 |  | 15.657 |  | 7.16 |  | 82.7 |  | 35816.1 |  | 22.65 |  | 7.64 |  | 1.64 | i | 7.63 | i | 4.43 | c, i
61-0191 | 2021-06-03 11:30 | EDT | 0.806 |  | 15.533 |  | 7.17 |  | 83.3 |  | 37809.6 |  | 24.04 |  | 7.68 |  | 1.51 | i | 6.94 | i | 3.86 | c, i
61-0191 | 2021-06-03 11:45 | EDT | 0.812 |  | 15.686 |  | 8.12 |  | 85.5 |  | ## | i | ## | i | 7.7 |  | 1.65 | i | 7.63 | i | 4.33 | c, i
61-0191 | 2021-06-03 12:00 | EDT | 0.799 |  | 15.889 |  | 7.62 |  | 88.9 |  | 37246.8 |  | 23.65 |  | 7.73 |  | 2.05 | i | 9.65 | i | 5.08 | c, i
61-0191 | 2021-06-03 12:15 | EDT | 0.797 |  | 16.081 |  | 7.74 |  | 90.8 |  | 37552.4 |  | 23.86 |  | 7.75 |  | 1.88 | i | 8.83 | i | 5.12 | c, i
61-0191 | 2021-06-03 12:30 | EDT | 0.799 |  | 16.322 |  | 8.08 |  | 94.8 |  | 36476.5 |  | 23.11 |  | 7.78 |  | ## | i | ## | i | 3.63 | c, i
61-0191 | 2021-06-03 12:45 | EDT | 0.797 |  | 16.314 |  | 8.07 |  | 94.9 |  | 37143.3 |  | 23.58 |  | 7.78 |  | 2.17 | i | 10.28 | i | 5.11 | c, i
61-0191 | 2021-06-03 13:00 | EDT | 0.795 |  | 16.826 |  | 8.44 |  | 100 |  | 36519.5 |  | 23.14 |  | 7.83 |  | 2.08 | i | 9.82 | i | 4.74 | c, i
61-0191 | 2021-06-03 13:15 | EDT | 0.807 |  | 17.077 |  | 9.14 |  | 100.2 |  | ## | i | ## | i | 7.81 |  | 1.94 | i | 9.11 | i | 4.39 | c, i
61-0191 | 2021-06-03 13:30 | EDT | 0.797 |  | 17.14 |  | 8.37 |  | 98.7 |  | 33749.8 |  | 21.22 |  | 7.78 |  | 2.08 | i | 9.8 | i | 4.74 | c, i
61-0191 | 2021-06-03 13:45 | EDT | 0.791 |  | 17.301 |  | 8.51 |  | 100.8 |  | 34068.6 |  | 21.44 |  | 7.8 |  | 2.47 | i | 11.76 | i | 5.62 | c, i
61-0191 | 2021-06-03 14:00 | EDT | 0.793 |  | 17.34 |  | 8.7 |  | 103.3 |  | 34371.9 |  | 21.65 |  | 7.84 |  | 2.78 | i | 13.35 | i | 6.37 | c, i
61-0191 | 2021-06-03 14:15 | EDT | 0.788 |  | 17.261 |  | 8.64 |  | 102.5 |  | 34585.6 |  | 21.8 |  | 7.83 |  | 2.95 | i | 14.2 | i | 6.9 | c, i
61-0191 | 2021-06-03 14:30 | EDT | 0.792 |  | 17.429 |  | 9.04 |  | 106 |  | ## | i | ## | i | 7.87 |  | 2.97 | i | 14.31 | i | 6.97 | c, i
61-0191 | 2021-06-03 14:45 | EDT | 0.795 |  | 17.527 |  | 9.7 |  | 109 |  | ## | i | ## | i | 7.9 |  | 2.78 | i | 13.36 | i | 6.4 | c, i
61-0191 | 2021-06-03 15:00 | EDT | 0.788 |  | 17.569 |  | 9.17 |  | 109.8 |  | 35572.8 |  | 22.49 |  | 7.91 |  | ## | i | ## | i | ## | c, i
61-0191 | 2021-06-03 15:15 | EDT | 0.786 |  | 17.577 |  | 9.23 |  | 110.6 |  | 35561.5 |  | 22.48 |  | 7.92 |  | 2.79 | i | 13.41 | i | 6.27 | c, i
61-0191 | 2021-06-03 15:30 | EDT | 0.781 |  | 17.612 |  | 9.27 |  | 111.3 |  | 35743 |  | 22.6 |  | 7.93 |  | 2.81 | i | 13.47 | i | 6.28 | c, i
61-0191 | 2021-06-03 15:45 | EDT | 0.78 |  | 17.601 |  | 9.29 |  | 111.7 |  | 36166 |  | 22.9 |  | 7.94 |  | 2.83 | i | 13.58 | i | 6.31 | c, i
61-0191 | 2021-06-03 16:00 | EDT | 0.779 |  | 17.432 |  | 9.26 |  | 111.3 |  | 36878.4 |  | 23.4 |  | 7.94 |  | 3.02 | i | 14.56 | i | 7 | c, i
61-0191 | 2021-06-03 16:15 | EDT | 0.781 |  | 17.073 |  | 9.05 |  | 106.7 |  | 33885.8 |  | 21.31 |  | 7.9 |  | 2.16 | i | 10.21 | i | 6.46 | c, i
61-0191 | 2021-06-03 16:30 | EDT | 0.778 |  | 16.914 |  | 8.77 |  | 104.7 |  | 37664.4 |  | 23.95 |  | 7.88 |  | 2.49 | i | 11.91 | i | 5.73 | c, i
61-0191 | 2021-06-03 16:45 | EDT | 0.777 |  | 16.843 |  | 8.71 |  | 103.9 |  | 37816.2 |  | 24.05 |  | 7.88 |  | 2.52 | i | 12.06 | i | 5.67 | c, i
61-0191 | 2021-06-03 17:00 | EDT | 0.773 |  | 16.795 |  | 8.66 |  | 103.3 |  | 37912.9 |  | 24.12 |  | 7.87 |  | <0.1 | i | ## | i | ## | c, i
61-0191 | 2021-06-03 17:15 | EDT | 0.772 |  | 16.855 |  | 8.7 |  | 103.8 |  | 37764 |  | 24.02 |  | 7.87 |  | 2.27 | i | 10.79 | i | 5.04 | c, i
61-0191 | 2021-06-03 17:30 | EDT | 0.772 |  | 17.083 |  | 8.98 |  | 107.4 |  | 37506.3 |  | 23.84 |  | 7.91 |  | 2.47 | i | 11.79 | i | 5.23 | c, i
61-0191 | 2021-06-03 17:45 | EDT | 0.765 |  | 17.466 |  | 9.48 |  | 112.8 |  | ## | i | ## | i | 7.96 |  | 2.3 | i | 10.91 | i | 4.51 | c, i
61-0191 | 2021-06-03 18:00 | EDT | 0.77 |  | 17.615 |  | 9.62 |  | 112.5 |  | ## | i | ## | i | 7.96 |  | 2.36 | i | 11.24 | i | 4.76 | c, i
61-0191 | 2021-06-03 18:15 | EDT | 0.766 |  | 17.667 |  | 9.39 |  | 113.1 |  | 36341.2 |  | 23.02 |  | 7.96 |  | 2.46 | i | 11.71 | i | 5.05 | c, i
61-0191 | 2021-06-03 18:30 | EDT | 0.77 |  | 17.686 |  | 9.53 |  | 113.8 |  | 34105.6 |  | 21.47 |  | 7.97 |  | 2.52 | i | 12.03 | i | 4.97 | c, i
61-0191 | 2021-06-03 18:45 | EDT | 0.773 |  | 17.714 |  | 9.85 |  | 113.8 |  | ## | i | ## | i | 7.97 |  | 2.53 | i | 12.09 | i | 5.11 | c, i
61-0191 | 2021-06-03 19:00 | EDT | 0.77 |  | 17.734 |  | 9.46 |  | 114 |  | 36203.4 |  | 22.93 |  | 7.97 |  | 2.48 | i | 11.81 | i | 4.59 | c, i
61-0191 | 2021-06-03 19:15 | EDT | 0.769 |  | 17.707 |  | 9.44 |  | 113.8 |  | 36160.1 |  | 22.9 |  | 7.97 |  | 2.38 | i | 11.34 | i | 4.57 | c, i
61-0191 | 2021-06-03 19:30 | EDT | 0.774 |  | 17.709 |  | 9.46 |  | 114 |  | 36170.7 |  | 22.9 |  | 7.97 |  | 2.42 | i | 11.54 | i | 4.53 | c, i
61-0191 | 2021-06-03 19:45 | EDT | 0.771 |  | 17.721 |  | 9.46 |  | 114 |  | 36161.3 |  | 22.9 |  | 7.98 |  | 2.48 | i | 11.81 | i | 4.47 | c, i
61-0191 | 2021-06-03 20:00 | EDT | 0.772 |  | 17.724 |  | 9.48 |  | 114.2 |  | 36180 |  | 22.91 |  | 7.98 |  | 2.45 | i | 11.67 | i | 4.6 | c, i
61-0191 | 2021-06-03 20:15 | EDT | 0.773 |  | 17.693 |  | 9.44 |  | 113.7 |  | 36220.6 |  | 22.94 |  | 7.97 |  | 0.91 | i | 3.94 | i | 2.56 | c, i
61-0191 | 2021-06-03 20:30 | EDT | 0.773 |  | 17.324 |  | 8.85 |  | 105.7 |  | 35992.7 |  | 22.78 |  | 7.89 |  | <0.1 | i | ## | i | ## | c, i
61-0191 | 2021-06-03 20:45 | EDT | 0.772 |  | 17.475 |  | 8.97 |  | 107.2 |  | 35561.4 |  | 22.48 |  | 7.9 |  | 2.25 | i | 10.7 | i | 4.11 | c, i
61-0191 | 2021-06-03 21:00 | EDT | 0.771 |  | 17.555 |  | 9.06 |  | 108.5 |  | 35416.7 |  | 22.38 |  | 7.92 |  | 2.28 | i | 10.82 | i | 4.17 | c, i
61-0191 | 2021-06-03 21:15 | EDT | 0.771 |  | 17.596 |  | 9.12 |  | 109.3 |  | 35485.5 |  | 22.42 |  | 7.95 |  | 2.24 | i | 10.61 | i | 4.09 | c, i
61-0191 | 2021-06-03 21:30 | EDT | 0.77 |  | 17.653 |  | 9.24 |  | 111 |  | 35714.7 |  | 22.58 |  | 7.97 |  | ## | i | ## | i | ## | c, i
61-0191 | 2021-06-03 21:45 | EDT | 0.773 |  | 17.648 |  | 9.24 |  | 111 |  | 35643.8 |  | 22.54 |  | 7.97 |  | 2.39 | i | 11.36 | i | 4.27 | c, i
61-0191 | 2021-06-03 22:00 | EDT | 0.769 |  | 17.611 |  | 9.21 |  | 110.6 |  | 35876.5 |  | 22.7 |  | 7.97 |  | 2.12 | i | 10.04 | i | 4.02 | c, i
61-0191 | 2021-06-03 22:15 | EDT | 0.772 |  | 17.508 |  | 9.35 |  | 108.2 |  | ## | i | ## | i | 7.95 |  | 2.07 | i | 9.79 | i | 3.86 | c, i
61-0191 | 2021-06-03 22:30 | EDT | 0.77 |  | 17.465 |  | 8.97 |  | 107.3 |  | 35617.9 |  | 22.52 |  | 7.94 |  | 0.28 | i | 0.74 | i | 1.3 | c, i
61-0191 | 2021-06-03 22:45 | EDT | 0.768 |  | 17.264 |  | 8.66 |  | 102.9 |  | 34905.3 |  | 22.02 |  | 7.89 |  | ## | i | ## | i | ## | c, i
61-0191 | 2021-06-03 23:00 | EDT | 0.77 |  | 17.05 |  | 8.34 |  | 98.2 |  | 33942.9 |  | 21.35 |  | 7.83 |  | 1.42 | i | 6.51 | i | 2.44 | c, i
61-0191 | 2021-06-03 23:15 | EDT | 0.769 |  | 17.212 |  | 8.58 |  | 101.7 |  | 34689 |  | 21.87 |  | 7.88 |  | 1.63 | i | 7.54 | i | 2.84 | c, i
61-0191 | 2021-06-03 23:30 | EDT | 0.768 |  | 17.205 |  | 8.61 |  | 101.8 |  | 33895.3 |  | 21.32 |  | 7.88 |  | 0.44 | i | 1.58 | i | 1.96 | c, i
61-0191 | 2021-06-03 23:45 | EDT | 0.77 |  | 17.219 |  | 8.64 |  | 102.6 |  | 35170.2 |  | 22.2 |  | 7.89 |  | 1.61 | i | 7.43 | i | 3.04 | c, i
61-0191 | 2021-06-04 | EDT | 0.771 |  | 17.206 |  | 8.65 |  | 102.8 |  | 35431.6 |  | 22.39 |  | 7.9 |  | 1.78 | i | 8.3 | i | 3.13 | c, i
61-0191 | 2021-06-04 00:15 | EDT | 0.764 |  | 17.194 |  | 8.65 |  | 102.9 |  | 35608.9 |  | 22.51 |  | 7.9 |  | 1.76 | i | 8.23 | i | 3.12 | c, i
61-0191 | 2021-06-04 00:30 | EDT | 0.765 |  | 17.144 |  | 8.6 |  | 102.3 |  | 35715.3 |  | 22.58 |  | 7.9 |  | 1.79 | i | 8.35 | i | 3.32 | c, i
61-0191 | 2021-06-04 00:45 | EDT | 0.757 |  | 17.114 |  | 8.56 |  | 101.7 |  | 35639.4 |  | 22.53 |  | 7.89 |  | 1.8 | i | 8.43 | i | 3.27 | c, i
61-0191 | 2021-06-04 01:00 | EDT | 0.763 |  | 17.093 |  | 8.83 |  | 101.2 |  | ## | i | ## | i | 7.89 |  | 1.74 | i | 8.11 | i | 3.14 | c, i
61-0191 | 2021-06-04 01:15 | EDT | 0.76 |  | 17.074 |  | 8.5 |  | 100.9 |  | 35620.3 |  | 22.52 |  | 7.88 |  | 1.72 | i | 7.99 | i | 3.16 | c, i
61-0191 | 2021-06-04 01:30 | EDT | 0.763 |  | 17.086 |  | 8.52 |  | 101.3 |  | 35817.6 |  | 22.66 |  | 7.89 |  | 1.83 | i | 8.56 | i | 3.34 | c, i
61-0191 | 2021-06-04 01:45 | EDT | 0.758 |  | 17.078 |  | 8.51 |  | 101.2 |  | 35875.9 |  | 22.7 |  | 7.89 |  | 1.82 | i | 8.5 | i | 3.21 | c, i
61-0191 | 2021-06-04 02:00 | EDT | 0.76 |  | 16.912 |  | 8.51 |  | 98.5 |  | ## | i | ## | i | 7.86 |  | 1.66 | i | 7.71 | i | 3.26 | c, i
61-0191 | 2021-06-04 02:15 | EDT | 0.752 |  | 16.997 |  | 8.44 |  | 100.1 |  | 36003.5 |  | 22.78 |  | 7.88 |  | 1.79 | i | 8.35 | i | 3.36 | c, i
61-0191 | 2021-06-04 02:30 | EDT | 0.753 |  | 17.067 |  | 8.53 |  | 101.5 |  | 36223.7 |  | 22.94 |  | 7.9 |  | 1.92 | i | 9.03 | i | 3.62 | c, i
61-0191 | 2021-06-04 02:45 | EDT | 0.754 |  | 17.082 |  | 8.68 |  | 101.7 |  | ## | i | ## | i | 7.9 |  | 1.9 | i | 8.91 | i | 3.77 | c, i
61-0191 | 2021-06-04 03:00 | EDT | 0.753 |  | 17.097 |  | 8.56 |  | 102 |  | 36365.1 |  | 23.04 |  | 7.9 |  | 2.03 | i | 9.55 | i | 3.96 | c, i
61-0191 | 2021-06-04 03:15 | EDT | 0.751 |  | 17.116 |  | 8.57 |  | 102.1 |  | 36388.2 |  | 23.05 |  | 7.91 |  | 1.95 | i | 9.16 | i | 3.73 | c, i
61-0191 | 2021-06-04 03:30 | EDT | 0.751 |  | 17.113 |  | 8.57 |  | 102.1 |  | 36487.2 |  | 23.12 |  | 7.91 |  | ## | i | ## | i | ## | c, i
61-0191 | 2021-06-04 03:45 | EDT | 0.752 |  | 17.157 |  | 8.63 |  | 103.1 |  | 36672.9 |  | 23.25 |  | 7.92 |  | 2.04 | i | 9.6 | i | 4.08 | c, i
61-0191 | 2021-06-04 04:00 | EDT | 0.755 |  | 17.176 |  | 8.69 |  | 103.9 |  | 36858.1 |  | 23.38 |  | 7.93 |  | 1.88 | i | 8.82 | i | 3.51 | c, i
61-0191 | 2021-06-04 04:15 | EDT | 0.753 |  | 17.211 |  | 8.69 |  | 104.1 |  | 37120.4 |  | 23.57 |  | 7.94 |  | 2.04 | i | 9.61 | i | 3.76 | c, i
61-0191 | 2021-06-04 04:30 | EDT | 0.751 |  | 17.206 |  | 8.62 |  | 103.2 |  | 36878.2 |  | 23.4 |  | 7.93 |  | 1.88 | i | 8.79 | i | 3.49 | c, i
61-0191 | 2021-06-04 04:45 | EDT | 0.752 |  | 17.115 |  | 8.51 |  | 101.7 |  | 36989.7 |  | 23.47 |  | 7.91 |  | 1.97 | i | 9.24 | i | 3.73 | c, i
61-0191 | 2021-06-04 05:00 | EDT | 0.752 |  | 17.058 |  | 8.5 |  | 101.6 |  | 37267.1 |  | 23.67 |  | 7.91 |  | 2.05 | i | 9.65 | i | 3.92 | c, i
61-0191 | 2021-06-04 05:15 | EDT | 0.752 |  | 17.093 |  | 8.54 |  | 102.1 |  | 37241.6 |  | 23.65 |  | 7.92 |  | 0.82 | i | 3.46 | i | 3.36 | c, i
61-0191 | 2021-06-04 05:30 | EDT | 0.754 |  | 17.198 |  | 8.51 |  | 101.6 |  | 36470.9 |  | 23.11 |  | 7.91 |  | 1.82 | i | 8.49 | i | 3.46 | c, i
61-0191 | 2021-06-04 05:45 | EDT | 0.754 |  | 17.146 |  | 8.56 |  | 100.8 |  | 33431.8 |  | 21 |  | 7.9 |  | 1.69 | i | 7.87 | i | 3.54 | c, i
61-0191 | 2021-06-04 06:00 | EDT | 0.752 |  | 17.144 |  | 8.44 |  | 100.6 |  | 36168.9 |  | 22.9 |  | 7.89 |  | 1.65 | i | 7.67 | i | 3.22 | c, i
61-0191 | 2021-06-04 06:15 | EDT | 0.757 |  | 17.195 |  | 8.4 |  | 99.9 |  | 35577.4 |  | 22.49 |  | 7.88 |  | 1.49 | i | 6.85 | i | 2.88 | c, i
61-0191 | 2021-06-04 06:30 | EDT | 0.754 |  | 17.187 |  | 8.4 |  | 99.8 |  | 35479.6 |  | 22.42 |  | 7.88 |  | 1.55 | i | 7.18 | i | 2.99 | c, i
61-0191 | 2021-06-04 06:45 | EDT | 0.751 |  | 17.172 |  | 8.37 |  | 99.6 |  | 35520.6 |  | 22.45 |  | 7.87 |  | 1.61 | i | 7.43 | i | 3.11 | c, i
61-0191 | 2021-06-04 07:00 | EDT | 0.746 |  | 17.209 |  | 8.36 |  | 99.1 |  | 34709.6 |  | 21.88 |  | 7.86 |  | 1.75 | i | 8.14 | i | 3.54 | c, i
61-0191 | 2021-06-04 07:15 | EDT | 0.748 |  | 17.215 |  | 8.32 |  | 98.5 |  | 34441.5 |  | 21.7 |  | 7.85 |  | 2.49 | i | 11.87 | i | 5.3 | c, i
61-0191 | 2021-06-04 07:30 | EDT | 0.753 |  | 17.134 |  | 8.17 |  | 96.6 |  | 34278.2 |  | 21.59 |  | 7.83 |  | 1.77 | i | 8.25 | i | 3.59 | c, i
61-0191 | 2021-06-04 07:45 | EDT | 0.752 |  | 17.137 |  | 8.18 |  | 96.5 |  | 33972.5 |  | 21.37 |  | 7.81 |  | 1.62 | i | 7.51 | i | 3.41 | c, i
61-0191 | 2021-06-04 08:00 | EDT | 0.755 |  | 17.015 |  | 7.97 |  | 94.1 |  | 34568.4 |  | 21.79 |  | 7.8 |  | ## | i | ## | i | ## | c, i
61-0191 | 2021-06-04 08:15 | EDT | 0.761 |  | 17.105 |  | 8.74 |  | 95.6 |  | ## | i | ## | i | 7.8 |  | 1.78 | i | 8.33 | i | 3.76 | c, i
61-0191 | 2021-06-04 08:30 | EDT | 0.765 |  | 17.094 |  | 8.61 |  | 94.9 |  | ## | i | ## | i | 7.79 |  | 1.91 | i | 8.95 | i | 4.12 | c, i
61-0191 | 2021-06-04 08:45 | EDT | 0.756 |  | 17.167 |  | 8.12 |  | 95.3 |  | 32488.2 |  | 20.35 |  | 7.79 |  | 1.82 | i | 8.5 | i | 3.61 | c, i
61-0191 | 2021-06-04 09:00 | EDT | 0.759 |  | 17.067 |  | 7.95 |  | 93.3 |  | 33102.4 |  | 20.77 |  | 7.77 |  | 1.43 | i | 6.54 | i | 2.98 | c, i
61-0191 | 2021-06-04 09:15 | EDT | 0.756 |  | 16.949 |  | 7.84 |  | 92.3 |  | 34306.9 |  | 21.6 |  | 7.77 |  | ## | i | ## | i | ## | c, i
61-0191 | 2021-06-04 09:30 | EDT | 0.754 |  | 16.531 |  | 7.45 |  | 87 |  | 34424 |  | 21.68 |  | 7.7 |  | 1.36 | i | 6.19 | i | 2.88 | c, i
61-0191 | 2021-06-04 09:45 | EDT | 0.748 |  | 16.394 |  | 7.3 |  | 84.9 |  | 33918.7 |  | 21.33 |  | 7.68 |  | 1.32 | i | 5.98 | i | 2.71 | c, i
61-0191 | 2021-06-04 10:00 | EDT | 0.752 |  | 16.785 |  | 7.6 |  | 88.2 |  | 31797.9 |  | 19.87 |  | 7.68 |  | 1.22 | i | 5.47 | i | 2.54 | c, i
61-0191 | 2021-06-04 10:15 | EDT | 0.75 |  | 16.875 |  | 7.73 |  | 90.3 |  | 32745.2 |  | 20.53 |  | 7.73 |  | 1.43 | i | 6.52 | i | 2.95 | c, i
61-0191 | 2021-06-04 10:30 | EDT | 0.753 |  | 16.909 |  | 7.75 |  | 90.5 |  | 32526 |  | 20.37 |  | 7.72 |  | 1.39 | i | 6.34 | i | 2.88 | c, i
61-0191 | 2021-06-04 10:45 | EDT | 0.754 |  | 16.981 |  | 7.84 |  | 91.9 |  | 33012.3 |  | 20.71 |  | 7.75 |  | 1.49 | i | 6.86 | i | 3.16 | c, i
61-0191 | 2021-06-04 11:00 | EDT | 0.761 |  | 17.229 |  | 9.1 |  | 98.7 |  | ## | i | ## | i | 7.87 |  | 1.96 | i | 9.21 | i | 4.3 | c, i
61-0191 | 2021-06-04 11:15 | EDT | 0.753 |  | 17.333 |  | 8.28 |  | 98.7 |  | 35567.2 |  | 22.48 |  | 7.87 |  | ## | i | ## | i | 0.9 | c, i
61-0191 | 2021-06-04 11:30 | EDT | 0.751 |  | 17.261 |  | 8.13 |  | 96.6 |  | 34884.5 |  | 22.01 |  | 7.83 |  | 1.76 | i | 8.21 | i | 3.8 | c, i
61-0191 | 2021-06-04 11:45 | EDT | 0.751 |  | 17.127 |  | 8.01 |  | 94.5 |  | 33858.9 |  | 21.29 |  | 7.79 |  | 1.57 | i | 7.24 | i | 3.24 | c, i
61-0191 | 2021-06-04 12:00 | EDT | 0.751 |  | 17.211 |  | 8.17 |  | 96.7 |  | 34283.6 |  | 21.59 |  | 7.82 |  | 2 | i | 9.39 | i | 4.06 | c, i
61-0191 | 2021-06-04 12:15 | EDT | 0.747 |  | 17.153 |  | 8.11 |  | 95.8 |  | 33976.8 |  | 21.38 |  | 7.81 |  | 1.77 | i | 8.27 | i | 3.53 | c, i
61-0191 | 2021-06-04 12:30 | EDT | 0.746 |  | 17.204 |  | 8.11 |  | 95.8 |  | 33916.4 |  | 21.33 |  | 7.8 |  | 1.82 | i | 8.53 | i | 3.72 | c, i
61-0191 | 2021-06-04 12:45 | EDT | 0.743 |  | 17.223 |  | 8.03 |  | 94.7 |  | 33611.9 |  | 21.12 |  | 7.78 |  | ## | i | ## | i | 2.99 | c, i
61-0191 | 2021-06-04 13:00 | EDT | 0.742 |  | 17.226 |  | 8.07 |  | 95.3 |  | 33649.3 |  | 21.15 |  | 7.79 |  | 1.88 | i | 8.83 | i | 3.96 | c, i
61-0191 | 2021-06-04 13:15 | EDT | 0.74 |  | 17.248 |  | 8.09 |  | 95.6 |  | 33630.1 |  | 21.14 |  | 7.79 |  | 1.96 | i | 9.22 | i | 4.14 | c, i
61-0191 | 2021-06-04 13:30 | EDT | 0.739 |  | 17.335 |  | 8.13 |  | 96.2 |  | 33636 |  | 21.14 |  | 7.8 |  | 2.13 | i | 10.06 | i | 4.34 | c, i
61-0191 | 2021-06-04 13:45 | EDT | 0.738 |  | 17.432 |  | 8.51 |  | 101 |  | 33985.3 |  | 21.38 |  | 7.86 |  | 2.15 | i | 10.16 | i | 4.26 | c, i
61-0191 | 2021-06-04 14:00 | EDT | 0.737 |  | 17.465 |  | 8.61 |  | 102.3 |  | 33992.1 |  | 21.39 |  | 7.88 |  | 2.22 | i | 10.52 | i | 4.5 | c, i
61-0191 | 2021-06-04 14:15 | EDT | 0.739 |  | 17.487 |  | 8.78 |  | 104.6 |  | 34403.6 |  | 21.67 |  | 7.91 |  | 1.88 | i | 8.82 | i | 3.79 | c, i
61-0191 | 2021-06-04 14:30 | EDT | 0.738 |  | 17.581 |  | 8.86 |  | 105.7 |  | 34453 |  | 21.71 |  | 7.92 |  | 2.23 | i | 10.57 | i | 4.46 | c, i
61-0191 | 2021-06-04 14:45 | EDT | 0.735 |  | 17.75 |  | 8.68 |  | 103.7 |  | 34138.4 |  | 21.49 |  | 7.89 |  | 2.24 | i | 10.62 | i | 4.44 | c, i
61-0191 | 2021-06-04 15:00 | EDT | 0.735 |  | 17.774 |  | 8.81 |  | 105.1 |  | 33371.9 |  | 20.96 |  | 7.9 |  | ## | i | ## | i | ## | c, i
61-0191 | 2021-06-04 15:15 | EDT | 0.733 |  | 17.798 |  | 8.91 |  | 106.8 |  | 34465.4 |  | 21.72 |  | 7.92 |  | 2.5 | i | 11.95 | i | 5.09 | c, i
61-0191 | 2021-06-04 15:30 | EDT | 0.735 |  | 17.875 |  | 9 |  | 108.1 |  | 34559.5 |  | 21.78 |  | 7.94 |  | ## | i | ## | i | ## | c, i
61-0191 | 2021-06-04 15:45 | EDT | 0.735 |  | 18.019 |  | 9.06 |  | 109.1 |  | 34714.2 |  | 21.89 |  | 7.95 |  | 2.57 | i | 12.28 | i | 5.19 | c, i
61-0191 | 2021-06-04 16:00 | EDT | 0.735 |  | 17.996 |  | 9.3 |  | 110.8 |  | 32345.4 |  | 20.25 |  | 7.97 |  | 2.54 | i | 12.11 | i | 5.46 | c, i
61-0191 | 2021-06-04 16:15 | EDT | 0.735 |  | 18.011 |  | 9.25 |  | 111.5 |  | 34981.1 |  | 22.07 |  | 7.98 |  | 2.79 | i | 13.37 | i | 5.73 | c, i
61-0191 | 2021-06-04 16:30 | EDT | 0.735 |  | 18.005 |  | 9.44 |  | 111.9 |  | 30993.7 |  | 19.32 |  | 7.98 |  | 2.78 | i | 13.33 | i | 5.91 | c, i
61-0191 | 2021-06-04 16:45 | EDT | 0.732 |  | 18.038 |  | 9.25 |  | 111.7 |  | 35132.3 |  | 22.18 |  | 7.98 |  | 2.71 | i | 12.97 | i | 5.69 | c, i
61-0191 | 2021-06-04 17:00 | EDT | 0.735 |  | 18.065 |  | 9.3 |  | 112.3 |  | 35127.3 |  | 22.18 |  | 7.99 |  | 2.56 | i | 12.22 | i | 4.97 | c, i
61-0191 | 2021-06-04 17:15 | EDT | 0.739 |  | 18.066 |  | 9.28 |  | 112.1 |  | 35161.7 |  | 22.2 |  | 7.99 |  | 2.75 | i | 13.21 | i | 5.66 | c, i
61-0191 | 2021-06-04 17:30 | EDT | 0.732 |  | 18.067 |  | 9.34 |  | 112.8 |  | 35192.5 |  | 22.22 |  | 7.99 |  | 2.58 | i | 12.31 | i | 5.54 | c, i
61-0191 | 2021-06-04 17:45 | EDT | 0.743 |  | 18.077 |  | 10.29 |  | 113.9 |  | ## | i | ## | i | 8 |  | 2.77 | i | 13.3 | i | 5.78 | c, i
61-0191 | 2021-06-04 18:00 | EDT | 0.737 |  | 18.107 |  | 9.62 |  | 116.1 |  | 34778.4 |  | 21.93 |  | 8.03 |  | 3.19 | i | 15.39 | i | 6.38 | c, i
61-0191 | 2021-06-04 18:15 | EDT | 0.735 |  | 18.178 |  | 9.44 |  | 113.9 |  | 34435.9 |  | 21.69 |  | 8 |  | 3.23 | i | 15.63 | i | 6.26 | c, i
61-0191 | 2021-06-04 18:30 | EDT | 0.734 |  | 18.135 |  | 9.31 |  | 112 |  | 33978.1 |  | 21.38 |  | 7.98 |  | 2.65 | i | 12.7 | i | 5.11 | c, i
61-0191 | 2021-06-04 18:45 | EDT | 0.734 |  | 18.116 |  | 9.36 |  | 112.5 |  | 33779.3 |  | 21.24 |  | 7.98 |  | 2.8 | i | 13.46 | i | 5.08 | c, i
61-0191 | 2021-06-04 19:00 | EDT | 0.737 |  | 18.167 |  | 9.29 |  | 111.7 |  | 33573.4 |  | 21.1 |  | 7.97 |  | 3.19 | i | 15.39 | i | 6.01 | c, i
61-0191 | 2021-06-04 19:15 | EDT | 0.74 |  | 18.019 |  | 9.19 |  | 110.3 |  | 33799.3 |  | 21.25 |  | 7.95 |  | 2.59 | i | 12.39 | i | 4.98 | c, i
61-0191 | 2021-06-04 19:30 | EDT | 0.736 |  | 17.994 |  | 9.1 |  | 109 |  | 33585.9 |  | 21.11 |  | 7.94 |  | 2.28 | i | 10.85 | i | 4.42 | c, i
61-0191 | 2021-06-04 19:45 | EDT | 0.737 |  | 17.795 |  | 8.75 |  | 104.4 |  | 33517.6 |  | 21.06 |  | 7.88 |  | 1.85 | i | 8.65 | i | 3.46 | c, i
61-0191 | 2021-06-04 20:00 | EDT | 0.736 |  | 17.469 |  | 8.39 |  | 99.8 |  | 34086.2 |  | 21.45 |  | 7.84 |  | 1.64 | i | 7.61 | i | 3.13 | c, i
61-0191 | 2021-06-04 20:15 | EDT | 0.736 |  | 16.761 |  | 7.7 |  | 90.9 |  | 35907.1 |  | 22.72 |  | 7.77 |  | 1.6 | i | 7.39 | i | 2.99 | c, i
61-0191 | 2021-06-04 20:30 | EDT | 0.738 |  | 16.774 |  | 7.73 |  | 91.6 |  | 36583.7 |  | 23.19 |  | 7.79 |  | 1.73 | i | 8.07 | i | 2.9 | c, i
61-0191 | 2021-06-04 20:45 | EDT | 0.749 |  | 17.773 |  | 9.66 |  | 105.1 |  | ## | i | ## | i | 7.92 |  | 2.01 | i | 9.45 | i | 3.56 | c, i
61-0191 | 2021-06-04 21:00 | EDT | 0.744 |  | 17.794 |  | 8.53 |  | 101.1 |  | 32017.7 |  | 20.03 |  | 7.84 |  | ## | i | ## | i | ## | c, i
61-0191 | 2021-06-04 21:15 | EDT | 0.744 |  | 17.4 |  | 8.13 |  | 96 |  | 32687.8 |  | 20.49 |  | 7.79 |  | 1.51 | i | 6.96 | i | 2.61 | c, i
61-0191 | 2021-06-04 21:30 | EDT | 0.747 |  | 16.889 |  | 7.55 |  | 88.4 |  | 33391.9 |  | 20.97 |  | 7.7 |  | 1.23 | i | 5.57 | i | 2.11 | c, i
61-0191 | 2021-06-04 21:45 | EDT | 0.749 |  | 16.757 |  | 7.31 |  | 85.4 |  | 33129.6 |  | 20.79 |  | 7.66 |  | ## | i | ## | i | ## | c, i
61-0191 | 2021-06-04 22:00 | EDT | 0.748 |  | 16.787 |  | 7.31 |  | 85.4 |  | 33255.3 |  | 20.88 |  | 7.66 |  | 0.95 | i | 4.12 | i | 1.59 | c, i
61-0191 | 2021-06-04 22:15 | EDT | 0.746 |  | 16.451 |  | 7.1 |  | 83 |  | 35003.3 |  | 22.09 |  | 7.67 |  | 0.92 | i | 4 | i | 1.69 | c, i
61-0191 | 2021-06-04 22:30 | EDT | 0.741 |  | 16.775 |  | 7.32 |  | 85.4 |  | 33051.9 |  | 20.74 |  | 7.66 |  | 1.02 | i | 4.48 | i | 1.74 | c, i
61-0191 | 2021-06-04 22:45 | EDT | 0.74 |  | 16.326 |  | 6.98 |  | 81.5 |  | 35442.3 |  | 22.39 |  | 7.66 |  | ## | i | ## | i | 0.95 | c, i
61-0191 | 2021-06-04 23:00 | EDT | 0.741 |  | 16.435 |  | 7.06 |  | 82.6 |  | 35020.7 |  | 22.1 |  | 7.67 |  | 0.88 | i | 3.79 | i | 1.64 | c, i
61-0191 | 2021-06-04 23:15 | EDT | 0.746 |  | 16.275 |  | 7.47 |  | 82.1 |  | ## | i | ## | i | 7.67 |  | 0.96 | i | 4.2 | i | 1.76 | c, i
61-0191 | 2021-06-04 23:30 | EDT | 0.74 |  | 16.403 |  | 7.18 |  | 83.6 |  | 34226.9 |  | 21.55 |  | 7.68 |  | 1.26 | i | 5.68 | i | 2.43 | c, i
61-0191 | 2021-06-04 23:45 | EDT | 0.74 |  | 17.823 |  | 9.25 |  | 111.5 |  | 35582.4 |  | 22.49 |  | 8.02 |  | 1.93 | i | 9.08 | i | 3.37 | c, i
61-0191 | 2021-06-05 | EDT | 0.738 |  | 17.698 |  | 8.98 |  | 107.7 |  | 35062.8 |  | 22.13 |  | 7.98 |  | 2.07 | i | 9.75 | i | 3.64 | c, i
61-0191 | 2021-06-05 00:15 | EDT | 0.738 |  | 17.724 |  | 9.18 |  | 109.7 |  | 34006.6 |  | 21.4 |  | 8 |  | 2.15 | i | 10.15 | i | 3.78 | c, i
61-0191 | 2021-06-05 00:30 | EDT | 0.739 |  | 17.694 |  | 9.26 |  | 109.3 |  | 31327.1 |  | 19.55 |  | 7.99 |  | 2.2 | i | 10.43 | i | 4.41 | c, i
61-0191 | 2021-06-05 00:45 | EDT | 0.737 |  | 17.705 |  | 8.98 |  | 107.9 |  | 35486.3 |  | 22.43 |  | 7.97 |  | 2.2 | i | 10.45 | i | 4.01 | c, i
61-0191 | 2021-06-05 01:00 | EDT | 0.738 |  | 17.685 |  | 9.13 |  | 109.7 |  | 35700.5 |  | 22.57 |  | 8 |  | 2.31 | i | 10.98 | i | 4.13 | c, i
61-0191 | 2021-06-05 01:15 | EDT | 0.737 |  | 17.632 |  | 9.07 |  | 108.9 |  | 35781.9 |  | 22.63 |  | 7.99 |  | 2.37 | i | 11.29 | i | 4.66 | c, i
61-0191 | 2021-06-05 01:30 | EDT | 0.738 |  | 17.66 |  | 9.11 |  | 109.6 |  | 36067.5 |  | 22.83 |  | 8 |  | 2.28 | i | 10.85 | i | 4.08 | c, i
61-0191 | 2021-06-05 01:45 | EDT | 0.737 |  | 17.646 |  | 9.01 |  | 108.2 |  | 35741.6 |  | 22.6 |  | 7.99 |  | 2.29 | i | 10.89 | i | 3.78 | c, i
61-0191 | 2021-06-05 02:00 | EDT | 0.741 |  | 17.622 |  | 9.11 |  | 109.5 |  | 36018.7 |  | 22.8 |  | 8 |  | 1.97 | i | 9.28 | i | 3.48 | c, i
61-0191 | 2021-06-05 02:15 | EDT | 0.742 |  | 17.559 |  | 9.06 |  | 106.6 |  | ## | i | ## | i | 7.97 |  | 2.14 | i | 10.1 | i | 3.7 | c, i
61-0191 | 2021-06-05 02:30 | EDT | 0.741 |  | 17.572 |  | 8.89 |  | 106.4 |  | 35307.4 |  | 22.3 |  | 7.97 |  | 2.18 | i | 10.3 | i | 3.9 | c, i
61-0191 | 2021-06-05 02:45 | EDT | 0.748 |  | 17.493 |  | 9.24 |  | 102.8 |  | ## | i | ## | i | 7.93 |  | 2.15 | i | 10.15 | i | 4.07 | c, i
61-0191 | 2021-06-05 03:00 | EDT | 0.742 |  | 17.433 |  | 8.55 |  | 101.7 |  | 34416.6 |  | 21.68 |  | 7.91 |  | 2.23 | i | 10.6 | i | 3.44 | c, i
61-0191 | 2021-06-05 03:15 | EDT | 0.741 |  | 17.301 |  | 8.27 |  | 97.8 |  | 33737.2 |  | 21.21 |  | 7.85 |  | 1.59 | i | 7.34 | i | 2.86 | c, i
61-0191 | 2021-06-05 03:30 | EDT | 0.74 |  | 17.36 |  | 8.35 |  | 98.8 |  | 33727 |  | 21.2 |  | 7.87 |  | 1.65 | i | 7.65 | i | 2.67 | c, i
61-0191 | 2021-06-05 03:45 | EDT | 0.74 |  | 17.294 |  | 8.23 |  | 97.1 |  | 33130.9 |  | 20.79 |  | 7.83 |  | 1.41 | i | 6.46 | i | 2.49 | c, i
61-0191 | 2021-06-05 04:00 | EDT | 0.74 |  | 17.293 |  | 8.25 |  | 97.4 |  | 33321.8 |  | 20.92 |  | 7.83 |  | 1.5 | i | 6.88 | i | 2.66 | c, i
61-0191 | 2021-06-05 04:15 | EDT | 0.746 |  | 17.327 |  | 8.71 |  | 98.9 |  | ## | i | ## | i | 7.86 |  | 1.56 | i | 7.2 | i | 2.83 | c, i
61-0191 | 2021-06-05 04:30 | EDT | 0.742 |  | 17.34 |  | 8.41 |  | 99.6 |  | 33746.4 |  | 21.22 |  | 7.88 |  | ## | i | ## | i | ## | c, i
61-0191 | 2021-06-05 04:45 | EDT | 0.743 |  | 17.333 |  | 8.43 |  | 99.8 |  | 33816.7 |  | 21.27 |  | 7.88 |  | 1.54 | i | 7.11 | i | 2.75 | c, i
61-0191 | 2021-06-05 05:00 | EDT | 0.745 |  | 17.351 |  | 8.47 |  | 100.4 |  | 34024.8 |  | 21.41 |  | 7.89 |  | 1.43 | i | 6.54 | i | 2.77 | c, i
61-0191 | 2021-06-05 05:15 | EDT | 0.747 |  | 17.372 |  | 8.48 |  | 100.6 |  | 34105.2 |  | 21.47 |  | 7.9 |  | 1.68 | i | 7.8 | i | 3.09 | c, i
61-0191 | 2021-06-05 05:30 | EDT | 0.747 |  | 17.398 |  | 8.5 |  | 100.9 |  | 34132.5 |  | 21.48 |  | 7.9 |  | 1.64 | i | 7.61 | i | 3.05 | c, i
61-0191 | 2021-06-05 05:45 | EDT | 0.749 |  | 17.36 |  | 8.55 |  | 100.4 |  | ## | i | ## | i | 7.9 |  | 1.37 | i | 6.23 | i | 2.57 | c, i
61-0191 | 2021-06-05 06:00 | EDT | 0.748 |  | 17.337 |  | 8.43 |  | 99.9 |  | 33909.2 |  | 21.33 |  | 7.88 |  | 1.47 | i | 6.75 | i | 2.67 | c, i
61-0191 | 2021-06-05 06:15 | EDT | 0.748 |  | 17.333 |  | 8.42 |  | 99.7 |  | 33876.9 |  | 21.31 |  | 7.88 |  | 1.59 | i | 7.33 | i | 2.89 | c, i
61-0191 | 2021-06-05 06:30 | EDT | 0.748 |  | 17.352 |  | 8.3 |  | 98.3 |  | 33647.5 |  | 21.15 |  | 7.85 |  | 1.82 | i | 8.51 | i | 3.61 | c, i
61-0191 | 2021-06-05 06:45 | EDT | 0.754 |  | 17.294 |  | 8.7 |  | 96.7 |  | ## | i | ## | i | 7.82 |  | 1.77 | i | 8.26 | i | 3.35 | c, i
61-0191 | 2021-06-05 07:00 | EDT | 0.752 |  | 17.394 |  | 8.34 |  | 98.9 |  | 33731.3 |  | 21.21 |  | 7.85 |  | 2.02 | i | 9.52 | i | 4.31 | c, i
61-0191 | 2021-06-05 07:15 | EDT | 0.75 |  | 17.245 |  | 8.09 |  | 95.2 |  | 32688.9 |  | 20.49 |  | 7.79 |  | ## | i | ## | i | ## | c, i
61-0191 | 2021-06-05 07:30 | EDT | 0.751 |  | 17.273 |  | 8.02 |  | 94.5 |  | 32767.6 |  | 20.54 |  | 7.78 |  | 1.9 | i | 8.94 | i | 4 | c, i
61-0191 | 2021-06-05 07:45 | EDT | 0.751 |  | 17.364 |  | 8.21 |  | 97 |  | 32952.6 |  | 20.67 |  | 7.82 |  | 2 | i | 9.4 | i | 3.8 | c, i
61-0191 | 2021-06-05 08:00 | EDT | 0.75 |  | 17.362 |  | 8.19 |  | 96.6 |  | 32621.2 |  | 20.44 |  | 7.8 |  | 2.2 | i | 10.41 | i | 4.47 | c, i
61-0191 | 2021-06-05 08:15 | EDT | 0.75 |  | 17.358 |  | 8.22 |  | 96.9 |  | 32651.6 |  | 20.46 |  | 7.81 |  | 2.85 | i | 13.68 | i | 5.76 | c, i
61-0191 | 2021-06-05 08:30 | EDT | 0.751 |  | 17.175 |  | 8.02 |  | 94.5 |  | 33306.6 |  | 20.91 |  | 7.78 |  | 2.51 | i | 11.97 | i | 5.35 | c, i
61-0191 | 2021-06-05 08:45 | EDT | 0.753 |  | 17.323 |  | 8.32 |  | 96.2 |  | 28076 |  | 17.34 |  | 7.79 |  | 1.88 | i | 8.81 | i | 3.83 | c, i
61-0191 | 2021-06-05 09:00 | EDT | 0.75 |  | 17.725 |  | 8.29 |  | 97.8 |  | 31088.3 |  | 19.39 |  | 7.79 |  | 1.58 | i | 7.3 | i | 3.44 | c, i
61-0191 | 2021-06-05 09:15 | EDT | 0.75 |  | 17.193 |  | 7.46 |  | 86.6 |  | 29714.3 |  | 18.45 |  | 7.62 |  | 1.36 | i | 6.17 | i | 2.93 | c, i
61-0191 | 2021-06-05 09:30 | EDT | 0.755 |  | 16.904 |  | 7.3 |  | 85.2 |  | 32425.9 |  | 20.31 |  | 7.65 |  | ## | i | ## | i | ## | c, i
61-0191 | 2021-06-05 09:45 | EDT | 0.752 |  | 16.623 |  | 7.02 |  | 81.9 |  | 33563.1 |  | 21.09 |  | 7.63 |  | 0.92 | i | 3.96 | i | 1.86 | c, i
61-0191 | 2021-06-05 10:00 | EDT | 0.751 |  | 16.497 |  | 6.94 |  | 80.7 |  | 33534.1 |  | 21.07 |  | 7.62 |  | ## | i | ## | i | 1.47 | c, i
61-0191 | 2021-06-05 10:15 | EDT | 0.755 |  | 16.242 |  | 7.35 |  | 78.8 |  | ## | i | ## | i | 7.62 |  | 0.7 | i | 2.88 | i | 1.54 | c, i
61-0191 | 2021-06-05 10:30 | EDT | 0.744 |  | 16.109 |  | 6.63 |  | 77.5 |  | 36679.6 |  | 23.25 |  | 7.63 |  | 0.62 | i | 2.48 | i | 1.29 | c, i
61-0191 | 2021-06-05 10:45 | EDT | 0.741 |  | 15.845 |  | 6.63 |  | 76.8 |  | 35705.5 |  | 22.57 |  | 7.64 |  | 0.92 | i | 3.98 | i | 1.87 | c, i
61-0191 | 2021-06-05 11:00 | EDT | 0.739 |  | 15.771 |  | 6.55 |  | 76.8 |  | 38784.3 |  | 24.73 |  | 7.65 |  | ## | i | ## | i | ## | c, i
61-0191 | 2021-06-05 11:15 | EDT | 0.737 |  | 15.928 |  | 6.49 |  | 76 |  | 38012.9 |  | 24.18 |  | 7.63 |  | 0.53 | i | 2 | i | 1.05 | c, i
61-0191 | 2021-06-05 11:30 | EDT | 0.737 |  | 16.559 |  | 6.67 |  | 78.4 |  | 35861.5 |  | 22.68 |  | 7.63 |  | 0.63 | i | 2.5 | i | 1.21 | c, i
61-0191 | 2021-06-05 11:45 | EDT | 0.738 |  | 16.194 |  | 6.6 |  | 77.5 |  | 37456.3 |  | 23.8 |  | 7.64 |  | 0.61 | i | 2.42 | i | 1.21 | c, i
61-0191 | 2021-06-05 12:00 | EDT | 0.738 |  | 16.557 |  | 6.78 |  | 79.8 |  | 36043.9 |  | 22.81 |  | 7.64 |  | 0.7 | i | 2.89 | i | 1.37 | c, i
61-0191 | 2021-06-05 12:15 | EDT | 0.736 |  | 16.605 |  | 6.71 |  | 78.7 |  | 35043.7 |  | 22.11 |  | 7.61 |  | 0.74 | i | 3.06 | i | 1.5 | c, i
61-0191 | 2021-06-05 12:30 | EDT | 0.734 |  | 16.888 |  | 6.77 |  | 79.8 |  | 34543.2 |  | 21.77 |  | 7.61 |  | 0.87 | i | 3.73 | i | 1.76 | c, i
61-0191 | 2021-06-05 12:45 | EDT | 0.734 |  | 17.979 |  | 7.4 |  | 88.4 |  | 32808.5 |  | 20.57 |  | 7.67 |  | 1.08 | i | 4.79 | i | 2.25 | c, i
61-0191 | 2021-06-05 13:00 | EDT | 0.73 |  | 17.381 |  | 7.11 |  | 84.5 |  | 34636.9 |  | 21.83 |  | 7.66 |  | ## | i | ## | i | ## | c, i
61-0191 | 2021-06-05 13:15 | EDT | 0.726 |  | 18.343 |  | 7.66 |  | 92.4 |  | 33501.8 |  | 21.05 |  | 7.72 |  | 1.18 | i | 5.27 | i | 2.48 | c, i
61-0191 | 2021-06-05 13:30 | EDT | 0.719 |  | 18.3 |  | 7.6 |  | 91.6 |  | 33561.8 |  | 21.09 |  | 7.71 |  | 1.19 | i | 5.33 | i | 2.42 | c, i
61-0191 | 2021-06-05 13:45 | EDT | 0.721 |  | 18.758 |  | 7.77 |  | 94.1 |  | 32764.7 |  | 20.54 |  | 7.72 |  | 1.27 | i | 5.73 | i | 2.62 | c, i
61-0191 | 2021-06-05 14:00 | EDT | 0.727 |  | 18.712 |  | 7.77 |  | 93.8 |  | 31895.8 |  | 19.94 |  | 7.7 |  | ## | i | ## | i | 1.63 | c, i
61-0191 | 2021-06-05 14:15 | EDT | 0.712 |  | 18.91 |  | 8.98 |  | 109.5 |  | 33506.5 |  | 21.05 |  | 7.92 |  | 2.64 | i | 12.64 | i | 5.5 | c, i
61-0191 | 2021-06-05 14:30 | EDT | 0.726 |  | 19.133 |  | 9.68 |  | 118.7 |  | 33804.8 |  | 21.25 |  | 8.02 |  | 1.1 | i | 4.91 | i | 5.71 | c, i
61-0191 | 2021-06-05 14:45 | EDT | 0.72 |  | 19.16 |  | 9.74 |  | 119.5 |  | 34000.9 |  | 21.39 |  | 8.02 |  | 2.94 | i | 14.14 | i | 6.68 | c, i
61-0191 | 2021-06-05 15:00 | EDT | 0.725 |  | 19.099 |  | 9.55 |  | 117.4 |  | 34633.3 |  | 21.83 |  | 8 |  | 2.69 | i | 12.91 | i | 5.58 | c, i
61-0191 | 2021-06-05 15:15 | EDT | 0.724 |  | 18.859 |  | 9.59 |  | 111.9 |  | ## | i | ## | i | 7.95 |  | 2.76 | i | 13.24 | i | 4.95 | c, i
61-0191 | 2021-06-05 15:30 | EDT | 0.715 |  | 18.915 |  | 9.04 |  | 111.1 |  | 35375.5 |  | 22.35 |  | 7.94 |  | 2.56 | i | 12.24 | i | 5.38 | c, i
61-0191 | 2021-06-05 15:45 | EDT | 0.709 |  | 18.925 |  | 9.23 |  | 111.9 |  | 32132.7 |  | 20.1 |  | 7.95 |  | 2.51 | i | 11.98 | i | 5.25 | c, i
61-0191 | 2021-06-05 16:00 | EDT | 0.713 |  | 18.889 |  | 9.1 |  | 111.9 |  | 35686.6 |  | 22.56 |  | 7.95 |  | 2.54 | i | 12.11 | i | 5.32 | c, i
61-0191 | 2021-06-05 16:15 | EDT | 0.718 |  | 18.904 |  | 9.36 |  | 113 |  | ## | i | ## | i | 7.97 |  | 2.68 | i | 12.83 | i | 4.89 | c, i
61-0191 | 2021-06-05 16:30 | EDT | 0.721 |  | 18.888 |  | 9.17 |  | 113 |  | 35892.4 |  | 22.71 |  | 7.97 |  | ## | i | ## | i | ## | c, i
61-0191 | 2021-06-05 16:45 | EDT | 0.716 |  | 18.785 |  | 9.13 |  | 112.3 |  | 36253.9 |  | 22.96 |  | 7.96 |  | 2.59 | i | 12.39 | i | 5.27 | c, i
61-0191 | 2021-06-05 17:00 | EDT | 0.717 |  | 18.71 |  | 9.14 |  | 112.4 |  | 36521.7 |  | 23.15 |  | 7.97 |  | 3.09 | i | 14.93 | i | 6.5 | c, i
61-0191 | 2021-06-05 17:15 | EDT | 0.717 |  | 18.657 |  | 9.1 |  | 111.9 |  | 36661.9 |  | 23.25 |  | 7.96 |  | 2.98 | i | 14.34 | i | 6.23 | c, i
61-0191 | 2021-06-05 17:30 | EDT | 0.728 |  | 18.649 |  | 9.73 |  | 112.6 |  | ## | i | ## | i | 7.97 |  | 3.06 | i | 14.77 | i | 6.35 | c, i
61-0191 | 2021-06-05 17:45 | EDT | 0.714 |  | 18.642 |  | 9.17 |  | 112.9 |  | 36952.6 |  | 23.45 |  | 7.98 |  | 3.08 | i | 14.88 | i | 5.91 | c, i
61-0191 | 2021-06-05 18:00 | EDT | 0.718 |  | 18.674 |  | 9.2 |  | 113.3 |  | 36955.2 |  | 23.45 |  | 7.98 |  | 3.13 | i | 15.11 | i | 6.34 | c, i
61-0191 | 2021-06-05 18:15 | EDT | 0.72 |  | 18.753 |  | 9.25 |  | 114 |  | 36828.6 |  | 23.36 |  | 7.99 |  | 3.08 | i | 14.87 | i | 6.22 | c, i
61-0191 | 2021-06-05 18:30 | EDT | 0.722 |  | 18.862 |  | 9.31 |  | 115 |  | 36672.2 |  | 23.25 |  | 8 |  | 2.99 | i | 14.38 | i | 5.96 | c, i
61-0191 | 2021-06-05 18:45 | EDT | 0.728 |  | 18.95 |  | 9.41 |  | 116.3 |  | 36550.3 |  | 23.17 |  | 8.01 |  | 2.99 | i | 14.38 | i | 5.89 | c, i
61-0191 | 2021-06-05 19:00 | EDT | 0.726 |  | 18.94 |  | 9.39 |  | 116 |  | 36455.5 |  | 23.1 |  | 8.01 |  | 2.83 | i | 13.59 | i | 5.72 | c, i
61-0191 | 2021-06-05 19:15 | EDT | 0.728 |  | 19.057 |  | 9.56 |  | 117.9 |  | 35486.5 |  | 22.42 |  | 8.03 |  | 2.87 | i | 13.8 | i | 5.68 | c, i
61-0191 | 2021-06-05 19:30 | EDT | 0.731 |  | 19.225 |  | 9.71 |  | 120.4 |  | 36138.4 |  | 22.88 |  | 8.06 |  | 3.2 | i | 15.46 | i | 6.19 | c, i
61-0191 | 2021-06-05 19:45 | EDT | 0.736 |  | 19.28 |  | 10.12 |  | 120.8 |  | ## | i | ## | i | 8.06 |  | 3.15 | i | 15.19 | i | 6.16 | c, i
61-0191 | 2021-06-05 20:00 | EDT | 0.733 |  | 19.327 |  | 9.74 |  | 121 |  | 35957.4 |  | 22.75 |  | 8.06 |  | 3.24 | i | 15.65 | i | 6.1 | c, i
61-0191 | 2021-06-05 20:15 | EDT | 0.732 |  | 19.081 |  | 9.31 |  | 115 |  | 35761.3 |  | 22.61 |  | 7.99 |  | 2.81 | i | 13.48 | i | 5.15 | c, i
61-0191 | 2021-06-05 20:30 | EDT | 0.74 |  | 19.102 |  | 9.93 |  | 113.5 |  | ## | i | ## | i | 7.97 |  | 2.95 | i | 14.21 | i | 5.69 | c, i
61-0191 | 2021-06-05 20:45 | EDT | 0.736 |  | 19.084 |  | 9.11 |  | 112.5 |  | 35701.3 |  | 22.57 |  | 7.95 |  | 2.69 | i | 12.87 | i | 5.15 | c, i
61-0191 | 2021-06-05 21:00 | EDT | 0.749 |  | 19.22 |  | 9.92 |  | 115.3 |  | ## | i | ## | i | 7.98 |  | 3.19 | i | 15.42 | i | 4.8 | c, i
61-0191 | 2021-06-05 21:15 | EDT | 0.742 |  | 19.258 |  | 9.38 |  | 116.1 |  | 35303.4 |  | 22.29 |  | 7.99 |  | ## | i | ## | i | ## | c, i
61-0191 | 2021-06-05 21:30 | EDT | 0.745 |  | 19.712 |  | 9.57 |  | 119.1 |  | 34677.8 |  | 21.86 |  | 8.03 |  | 2.93 | i | 14.08 | i | 5.54 | c, i
61-0191 | 2021-06-05 21:45 | EDT | 0.747 |  | 18.816 |  | 8.16 |  | 99.7 |  | 34344 |  | 21.63 |  | 7.79 |  | 2 | i | 9.4 | i | 3.89 | c, i
61-0191 | 2021-06-05 22:00 | EDT | 0.745 |  | 18.691 |  | 8.4 |  | 102.6 |  | 35006.4 |  | 22.09 |  | 7.84 |  | 1.95 | i | 9.17 | i | 3.73 | c, i
61-0191 | 2021-06-05 22:15 | EDT | 0.745 |  | 18.481 |  | 8.56 |  | 104.7 |  | 36304.4 |  | 23 |  | 7.88 |  | 2.51 | i | 12 | i | 5.69 | c, i
61-0191 | 2021-06-05 22:30 | EDT | 0.749 |  | 18.808 |  | 8.92 |  | 106.9 |  | 29706.9 |  | 18.44 |  | 7.89 |  | 1.89 | i | 8.85 | i | 4.02 | c, i
61-0191 | 2021-06-05 22:45 | EDT | 0.755 |  | 18.63 |  | 9.08 |  | 101.5 |  | ## | i | ## | i | 7.86 |  | 1.69 | i | 7.85 | i | 3.22 | c, i
61-0191 | 2021-06-05 23:00 | EDT | 0.75 |  | 18.879 |  | 8.44 |  | 103.4 |  | 34685.8 |  | 21.87 |  | 7.86 |  | 1.73 | i | 8.06 | i | 2.59 | c, i
61-0191 | 2021-06-05 23:15 | EDT | 0.754 |  | 19.167 |  | 9.25 |  | 107.2 |  | ## | i | ## | i | 7.91 |  | 1.93 | i | 9.06 | i | 3.36 | c, i
61-0191 | 2021-06-05 23:30 | EDT | 0.75 |  | 19.002 |  | 8.36 |  | 102.3 |  | 34110.3 |  | 21.47 |  | 7.85 |  | 1.71 | i | 7.98 | i | 3.14 | c, i
61-0191 | 2021-06-05 23:45 | EDT | 0.748 |  | 18.503 |  | 7.52 |  | 90.9 |  | 33221.6 |  | 20.85 |  | 7.7 |  | 1.17 | i | 5.23 | i | 2.06 | c, i
61-0191 | 2021-06-06 | EDT | 0.748 |  | 18.783 |  | 7.92 |  | 96.5 |  | 33755.7 |  | 21.22 |  | 7.79 |  | 1.51 | i | 6.96 | i | 2.77 | c, i
61-0191 | 2021-06-06 00:15 | EDT | 0.747 |  | 18.04 |  | 7.29 |  | 87.9 |  | 34895.7 |  | 22.01 |  | 7.69 |  | 1.1 | i | 4.89 | i | 1.92 | c, i
61-0191 | 2021-06-06 00:30 | EDT | 0.749 |  | 17.764 |  | 7.12 |  | 85.6 |  | 35332.6 |  | 22.32 |  | 7.67 |  | 1.07 | i | 4.72 | i | 1.88 | c, i
61-0191 | 2021-06-06 00:45 | EDT | 0.753 |  | 17.529 |  | 7.39 |  | 85.2 |  | ## | i | ## | i | 7.7 |  | 1.36 | i | 6.17 | i | 2.86 | c, i
61-0191 | 2021-06-06 01:00 | EDT | 0.749 |  | 17.555 |  | 7.31 |  | 87.1 |  | 34331.6 |  | 21.62 |  | 7.73 |  | 1.8 | i | 8.43 | i | 4.74 | c, i
61-0191 | 2021-06-06 01:15 | EDT | 0.749 |  | 17.729 |  | 7.38 |  | 89 |  | 36250.6 |  | 22.96 |  | 7.74 |  | 1.21 | i | 5.42 | i | 2.21 | c, i
61-0191 | 2021-06-06 01:30 | EDT | 0.753 |  | 17.757 |  | 7.43 |  | 87.8 |  | ## | i | ## | i | 7.72 |  | 1.11 | i | 4.91 | i | 2.04 | c, i
61-0191 | 2021-06-06 01:45 | EDT | 0.756 |  | 17.789 |  | 7.57 |  | 87.1 |  | ## | i | ## | i | 7.7 |  | 1.06 | i | 4.67 | i | 2.2 | c, i
61-0191 | 2021-06-06 02:00 | EDT | 0.752 |  | 17.993 |  | 7.29 |  | 87.9 |  | 34964.5 |  | 22.06 |  | 7.71 |  | 1.13 | i | 5.06 | i | 2.04 | c, i
61-0191 | 2021-06-06 02:15 | EDT | 0.753 |  | 18.196 |  | 7.26 |  | 87.3 |  | 33342.2 |  | 20.94 |  | 7.67 |  | 0.83 | i | 3.54 | i | 1.91 | c, i
61-0191 | 2021-06-06 02:30 | EDT | 0.755 |  | 18.268 |  | 7.22 |  | 86.9 |  | 33302.2 |  | 20.91 |  | 7.66 |  | 1.05 | i | 4.65 | i | 1.83 | c, i
61-0191 | 2021-06-06 02:45 | EDT | 0.754 |  | 18.151 |  | 7.18 |  | 86.4 |  | 33906.8 |  | 21.33 |  | 7.66 |  | 1.05 | i | 4.63 | i | 1.89 | c, i
61-0191 | 2021-06-06 03:00 | EDT | 0.755 |  | 18.11 |  | 7.47 |  | 90.2 |  | 34902.2 |  | 22.02 |  | 7.73 |  | 1.24 | i | 5.58 | i | 2.31 | c, i
61-0191 | 2021-06-06 03:15 | EDT | 0.754 |  | 17.985 |  | 7.34 |  | 88.5 |  | 35202.8 |  | 22.23 |  | 7.71 |  | 1.25 | i | 5.62 | i | 2.31 | c, i
61-0191 | 2021-06-06 03:30 | EDT | 0.756 |  | 17.942 |  | 7.16 |  | 86.3 |  | 35020.1 |  | 22.1 |  | 7.68 |  | 1.22 | i | 5.49 | i | 2.25 | c, i
61-0191 | 2021-06-06 03:45 | EDT | 0.756 |  | 17.945 |  | 7.19 |  | 86.7 |  | 35215.1 |  | 22.24 |  | 7.69 |  | 1.28 | i | 5.8 | i | 2.28 | c, i
61-0191 | 2021-06-06 04:00 | EDT | 0.757 |  | 17.973 |  | 7.55 |  | 91.5 |  | 36294.8 |  | 22.99 |  | 7.77 |  | 1.75 | i | 8.14 | i | 3.32 | c, i
61-0191 | 2021-06-06 04:15 | EDT | 0.759 |  | 17.953 |  | 7.57 |  | 91.7 |  | 36553.1 |  | 23.17 |  | 7.78 |  | 1.73 | i | 8.07 | i | 3.44 | c, i
61-0191 | 2021-06-06 04:30 | EDT | 0.761 |  | 17.899 |  | 7.56 |  | 91.7 |  | 36697.7 |  | 23.27 |  | 7.79 |  | 1.78 | i | 8.31 | i | 3.62 | c, i
61-0191 | 2021-06-06 04:45 | EDT | 0.772 |  | 17.635 |  | 7.75 |  | 84.6 |  | ## | i | ## | i | 7.7 |  | 1.38 | i | 6.32 | i | 2.77 | c, i
61-0191 | 2021-06-06 05:00 | EDT | 0.765 |  | 17.553 |  | 6.85 |  | 82.3 |  | 36240.4 |  | 22.95 |  | 7.66 |  | 1.53 | i | 7.03 | i | 3.11 | c, i
61-0191 | 2021-06-06 05:15 | EDT | 0.767 |  | 17.987 |  | 7.64 |  | 92.6 |  | 36493.9 |  | 23.13 |  | 7.8 |  | 2.56 | i | 12.23 | i | 6.43 | c, i
61-0191 | 2021-06-06 05:30 | EDT | 0.768 |  | 18.03 |  | 7.73 |  | 93.8 |  | 36502.5 |  | 23.13 |  | 7.81 |  | 2.47 | i | 11.8 | i | 3.93 | c, i
61-0191 | 2021-06-06 05:45 | EDT | 0.77 |  | 18.049 |  | 7.84 |  | 95.3 |  | 36854.6 |  | 23.38 |  | 7.83 |  | 2.95 | i | 14.21 | i | 6.95 | c, i
61-0191 | 2021-06-06 06:00 | EDT | 0.776 |  | 17.974 |  | 8.14 |  | 93.6 |  | ## | i | ## | i | 7.79 |  | 2.73 | i | 13.1 | i | 6.36 | c, i
61-0191 | 2021-06-06 06:15 | EDT | 0.773 |  | 17.889 |  | 7.53 |  | 91.3 |  | 36665.3 |  | 23.25 |  | 7.78 |  | 2.56 | i | 12.24 | i | 4.84 | c, i
61-0191 | 2021-06-06 06:30 | EDT | 0.775 |  | 17.953 |  | 7.38 |  | 89 |  | 35376.7 |  | 22.35 |  | 7.73 |  | 0.64 | i | 2.55 | i | 9.05 | c, i
61-0191 | 2021-06-06 06:45 | EDT | 0.785 |  | 18.878 |  | 9.02 |  | 102.6 |  | ## | i | ## | i | 7.91 |  | 2.91 | i | 13.97 | i | 6.26 | c, i
61-0191 | 2021-06-06 07:00 | EDT | 0.781 |  | 18.657 |  | 7.82 |  | 94.7 |  | 32958.7 |  | 20.67 |  | 7.77 |  | 2.41 | i | 11.46 | i | 4.98 | c, i
61-0191 | 2021-06-06 07:15 | EDT | 0.782 |  | 18.853 |  | 8 |  | 97.5 |  | 33633.2 |  | 21.14 |  | 7.82 |  | 3 | i | 14.45 | i | 5.87 | c, i
61-0191 | 2021-06-06 07:30 | EDT | 0.783 |  | 18.926 |  | 7.95 |  | 96.9 |  | 33339.9 |  | 20.93 |  | 7.79 |  | 2.96 | i | 14.27 | i | 6.08 | c, i
61-0191 | 2021-06-06 07:45 | EDT | 0.786 |  | 18.832 |  | 8.02 |  | 97.7 |  | 33546.9 |  | 21.08 |  | 7.8 |  | ## | i | ## | i | ## | c, i
61-0191 | 2021-06-06 08:00 | EDT | 0.787 |  | 18.661 |  | 7.91 |  | 96.6 |  | 34810.1 |  | 21.95 |  | 7.8 |  | 3.89 | i | 18.93 | i | 8.81 | c, i
61-0191 | 2021-06-06 08:15 | EDT | 0.797 |  | 18.085 |  | 8.43 |  | 92.7 |  | ## | i | ## | i | 7.78 |  | 3.19 | i | 15.38 | i | 7.21 | c, i
61-0191 | 2021-06-06 08:30 | EDT | 0.788 |  | 17.724 |  | 7.73 |  | 93.2 |  | 36334.9 |  | 23.02 |  | 7.81 |  | 3.98 | i | 19.36 | i | 13.02 | c, i
61-0191 | 2021-06-06 08:45 | EDT | 0.789 |  | 17.736 |  | 7.69 |  | 93.2 |  | 37346.9 |  | 23.73 |  | 7.79 |  | 3.37 | i | 16.33 | i | 7.43 | c, i
61-0191 | 2021-06-06 09:00 | EDT | 0.792 |  | 17.825 |  | 7.71 |  | 92.7 |  | 34908.8 |  | 22.02 |  | 7.78 |  | 3.13 | i | 15.09 | i | 7.22 | c, i
61-0191 | 2021-06-06 09:15 | EDT | 0.795 |  | 18.955 |  | 8.04 |  | 97.8 |  | 32555.6 |  | 20.39 |  | 7.76 |  | 2.66 | i | 12.72 | i | 5.97 | c, i
61-0191 | 2021-06-06 09:30 | EDT | 0.793 |  | 18.219 |  | 7.66 |  | 91.7 |  | 32014.6 |  | 20.02 |  | 7.73 |  | 2.5 | i | 11.93 | i | 5.59 | c, i
61-0191 | 2021-06-06 09:45 | EDT | 0.795 |  | 17.918 |  | 7.35 |  | 88.3 |  | 34551.2 |  | 21.78 |  | 7.71 |  | ## | i | ## | i | ## | c, i
61-0191 | 2021-06-06 10:00 | EDT | 0.792 |  | 17.55 |  | 7.16 |  | 85.8 |  | 35759.7 |  | 22.62 |  | 7.7 |  | 1.53 | i | 7.03 | i | 3.44 | c, i
61-0191 | 2021-06-06 10:15 | EDT | 0.793 |  | 17.297 |  | 6.93 |  | 82.7 |  | 35952.9 |  | 22.75 |  | 7.68 |  | 1.15 | i | 5.13 | i | 2.57 | c, i
61-0191 | 2021-06-06 10:30 | EDT | 0.79 |  | 17.22 |  | 6.89 |  | 82.2 |  | 36223.4 |  | 22.94 |  | 7.68 |  | 1.05 | i | 4.62 | i | 2.31 | c, i
61-0191 | 2021-06-06 10:45 | EDT | 0.79 |  | 17.017 |  | 6.77 |  | 80.8 |  | 37031.7 |  | 23.5 |  | 7.67 |  | 0.9 | i | 3.9 | i | 2.13 | c, i
61-0191 | 2021-06-06 11:00 | EDT | 0.787 |  | 16.859 |  | 6.81 |  | 81.2 |  | 37533.8 |  | 23.85 |  | 7.69 |  | ## | i | ## | i | ## | c, i
61-0191 | 2021-06-06 11:15 | EDT | 0.785 |  | 16.738 |  | 6.91 |  | 82.7 |  | 39066.1 |  | 24.93 |  | 7.72 |  | 0.95 | i | 4.15 | i | 2.25 | c, i
61-0191 | 2021-06-06 11:30 | EDT | 0.782 |  | 16.825 |  | 6.83 |  | 81.7 |  | 38673 |  | 24.66 |  | 7.72 |  | 1.09 | i | 4.82 | i | 2.41 | c, i
61-0191 | 2021-06-06 11:45 | EDT | 0.782 |  | 17.096 |  | 7.17 |  | 85.2 |  | 35778.8 |  | 22.63 |  | 7.74 |  | ## | i | ## | i | ## | c, i
61-0191 | 2021-06-06 12:00 | EDT | 0.769 |  | 17.74 |  | 7.68 |  | 93.2 |  | 37569.3 |  | 23.88 |  | 7.82 |  | 1.54 | i | 7.1 | i | 3.48 | c, i
61-0191 | 2021-06-06 12:15 | EDT | 0.781 |  | 18.37 |  | 8.16 |  | 99.3 |  | 35618.8 |  | 22.52 |  | 7.87 |  | 1.24 | i | 5.59 | i | ## | c, i
61-0191 | 2021-06-06 12:30 | EDT | 0.777 |  | 17.868 |  | 7.76 |  | 94.4 |  | 37799.6 |  | 24.04 |  | 7.84 |  | 1.83 | i | 8.54 | i | 3.93 | c, i
61-0191 | 2021-06-06 12:45 | EDT | 0.776 |  | 19.423 |  | 8.6 |  | 107.1 |  | 36042.2 |  | 22.81 |  | 7.93 |  | 2.3 | i | 10.91 | i | 5.07 | c, i
61-0191 | 2021-06-06 13:00 | EDT | 0.78 |  | 19.212 |  | 8.93 |  | 110.1 |  | 34724 |  | 21.89 |  | 7.96 |  | 4.25 | i | 20.76 | i | ## | c, i
61-0191 | 2021-06-06 13:15 | EDT | 0.782 |  | 19.989 |  | 9.77 |  | 122.3 |  | 35091.6 |  | 22.14 |  | 8.09 |  | 4.04 | i | 19.68 | i | 9.14 | c, i
61-0191 | 2021-06-06 13:30 | EDT | 0.779 |  | 21.253 |  | 9.93 |  | 126.3 |  | 32840.6 |  | 20.57 |  | 8.05 |  | 3.75 | i | 18.22 | i | 8.98 | c, i
61-0191 | 2021-06-06 13:45 | EDT | 0.777 |  | 21.471 |  | 9.83 |  | 125.2 |  | 32320.2 |  | 20.21 |  | 8.02 |  | 3.6 | i | 17.49 | i | 8.12 | c, i
61-0191 | 2021-06-06 14:00 | EDT | 0.788 |  | 21.539 |  | 10.54 |  | 124.7 |  | ## | i | ## | i | 8.01 |  | 4.18 | i | 20.37 | i | 9.02 | c, i
61-0191 | 2021-06-06 14:15 | EDT | 0.779 |  | 21.544 |  | 10.43 |  | 133.3 |  | 32879.4 |  | 20.6 |  | 8.08 |  | 4.2 | i | 20.47 | i | 9.23 | c, i
61-0191 | 2021-06-06 14:30 | EDT | 0.777 |  | 21.496 |  | 10.83 |  | 138.6 |  | 33381.1 |  | 20.94 |  | 8.14 |  | 4.63 | i | 22.67 | i | 9.81 | c, i
61-0191 | 2021-06-06 14:45 | EDT | 0.772 |  | 21.383 |  | 10.29 |  | 131.1 |  | 32839.1 |  | 20.57 |  | 8.1 |  | 0.74 | i | 3.08 | i | ## | c, i
61-0191 | 2021-06-06 15:00 | EDT | 0.774 |  | 21.398 |  | 10.25 |  | 130.7 |  | 32952.1 |  | 20.65 |  | 8.09 |  | 4.06 | i | 19.77 | i | 8.31 | c, i
61-0191 | 2021-06-06 15:15 | EDT | 0.769 |  | 21.11 |  | 9.67 |  | 122.4 |  | 32626.3 |  | 20.43 |  | 8.01 |  | 3.77 | i | 18.31 | i | 8.16 | c, i
61-0191 | 2021-06-06 15:30 | EDT | 0.773 |  | 20.728 |  | 9.64 |  | 121.5 |  | 33088.6 |  | 20.75 |  | 8.01 |  | 4.32 | i | 21.11 | i | 9.33 | c, i
61-0191 | 2021-06-06 15:45 | EDT | 0.762 |  | 20.549 |  | 9.24 |  | 116.2 |  | 33469.9 |  | 21.01 |  | 7.96 |  | 0.54 | i | 2.06 | i | 13.69 | c, i
61-0191 | 2021-06-06 16:00 | EDT | 0.766 |  | 20.465 |  | 9.48 |  | 118.2 |  | 31682.6 |  | 19.78 |  | 7.98 |  | 4.61 | i | 22.55 | i | 9.88 | c, i
61-0191 | 2021-06-06 16:15 | EDT | 0.768 |  | 20.746 |  | 9.19 |  | 116.6 |  | 34799.1 |  | 21.93 |  | 7.95 |  | 3.78 | i | 18.39 | i | 7.67 | c, i
61-0191 | 2021-06-06 16:30 | EDT | 0.764 |  | 21.087 |  | 10.01 |  | 127.7 |  | 34351.2 |  | 21.62 |  | 8.09 |  | 4.43 | i | 21.63 | i | 8.94 | c, i
61-0191 | 2021-06-06 16:45 | EDT | 0.773 |  | 21.317 |  | 10.94 |  | 135.9 |  | ## | i | ## | i | 8.16 |  | 4.48 | i | 21.92 | i | 9.1 | c, i
61-0191 | 2021-06-06 17:00 | EDT | 0.771 |  | 20.954 |  | 10.1 |  | 128.7 |  | 34766.5 |  | 21.91 |  | 8.09 |  | 4.04 | i | 19.71 | i | 7.72 | c, i
61-0191 | 2021-06-06 17:15 | EDT | 0.759 |  | 21.199 |  | 10.54 |  | 134.8 |  | 34558.4 |  | 21.76 |  | 8.15 |  | 4.21 | i | 20.53 | i | 8.63 | c, i
61-0191 | 2021-06-06 17:30 | EDT | 0.77 |  | 21.066 |  | 11.16 |  | 135.5 |  | ## | i | ## | i | 8.16 |  | 4.41 | i | 21.54 | i | 9.07 | c, i
61-0191 | 2021-06-06 17:45 | EDT | 0.769 |  | 20.814 |  | 10.53 |  | 133.9 |  | 34907.1 |  | 22.01 |  | 8.14 |  | 4.83 | i | 23.68 | i | 8.7 | c, i
61-0191 | 2021-06-06 18:00 | EDT | 0.774 |  | 20.649 |  | 10.49 |  | 132.8 |  | 34661.9 |  | 21.84 |  | 8.14 |  | 4.16 | i | 20.27 | i | 8.56 | c, i
61-0191 | 2021-06-06 18:15 | EDT | 0.773 |  | 20.628 |  | 10.67 |  | 132.5 |  | ## | i | ## | i | 8.14 |  | 4.03 | i | 19.66 | i | 8.04 | c, i
61-0191 | 2021-06-06 18:30 | EDT | 0.77 |  | 20.466 |  | 10.46 |  | 129 |  | ## | i | ## | i | 8.11 |  | 3.71 | i | 18.03 | i | 7.51 | c, i
61-0191 | 2021-06-06 18:45 | EDT | 0.77 |  | 20.33 |  | 9.89 |  | 125 |  | 35578.6 |  | 22.48 |  | 8.07 |  | 3.66 | i | 17.77 | i | 6.9 | c, i
61-0191 | 2021-06-06 19:00 | EDT | 0.772 |  | 20.332 |  | 9.93 |  | 125.3 |  | 35261.4 |  | 22.26 |  | 8.08 |  | 3.39 | i | 16.42 | i | 7.39 | c, i
61-0191 | 2021-06-06 19:15 | EDT | 0.775 |  | 20.335 |  | 10 |  | 125.7 |  | 34147.8 |  | 21.48 |  | 8.09 |  | 4.75 | i | 23.25 | i | 21.13 | c, i
61-0191 | 2021-06-06 19:30 | EDT | 0.774 |  | 20.356 |  | 9.96 |  | 126 |  | 35635.3 |  | 22.52 |  | 8.09 |  | 3.4 | i | 16.47 | i | 6.79 | c, i
61-0191 | 2021-06-06 19:45 | EDT | 0.777 |  | 20.368 |  | 9.96 |  | 126 |  | 35613.9 |  | 22.5 |  | 8.09 |  | 3.11 | i | 15.03 | i | 5.87 | c, i
61-0191 | 2021-06-06 20:00 | EDT | 0.777 |  | 20.295 |  | 9.83 |  | 124.2 |  | 35629.1 |  | 22.51 |  | 8.07 |  | 3.27 | i | 15.81 | i | 6.35 | c, i
61-0191 | 2021-06-06 20:15 | EDT | 0.779 |  | 20.329 |  | 9.85 |  | 124.4 |  | 35566.4 |  | 22.47 |  | 8.08 |  | 3.28 | i | 15.87 | i | 6.16 | c, i
61-0191 | 2021-06-06 20:30 | EDT | 0.785 |  | 20.352 |  | 10.57 |  | 124.5 |  | ## | i | ## | i | 8.08 |  | 3.93 | i | 19.11 | i | 6.32 | c, i
61-0191 | 2021-06-06 20:45 | EDT | 0.783 |  | 20.422 |  | 9.95 |  | 125.8 |  | 35428.3 |  | 22.37 |  | 8.09 |  | 3.66 | i | 17.78 | i | 7.86 | c, i
61-0191 | 2021-06-06 21:00 | EDT | 0.777 |  | 20.438 |  | 10.02 |  | 126.8 |  | 35370.8 |  | 22.33 |  | 8.1 |  | 3.85 | i | 18.73 | i | 7.39 | c, i
61-0191 | 2021-06-06 21:15 | EDT | 0.786 |  | 20.435 |  | 9.82 |  | 124.2 |  | 35327.2 |  | 22.3 |  | 8.07 |  | 3.03 | i | 14.58 | i | 6.68 | c, i
61-0191 | 2021-06-06 21:30 | EDT | 0.788 |  | 20.806 |  | 9.99 |  | 127.1 |  | 35089.4 |  | 22.13 |  | 8.11 |  | 3.4 | i | 16.49 | i | 6.34 | c, i
61-0191 | 2021-06-06 21:45 | EDT | 0.789 |  | 20.943 |  | 10.16 |  | 129.6 |  | 35160.3 |  | 22.18 |  | 8.13 |  | 3.47 | i | 16.83 | i | 6.29 | c, i
61-0191 | 2021-06-06 22:00 | EDT | 0.793 |  | 21.188 |  | 9.96 |  | 127 |  | 34056.1 |  | 21.41 |  | 8.12 |  | 3.39 | i | 16.43 | i | 6.58 | c, i
61-0191 | 2021-06-06 22:15 | EDT | 0.795 |  | 21.027 |  | 10.06 |  | 128.5 |  | 35102.1 |  | 22.14 |  | 8.1 |  | 4.27 | i | 20.84 | i | 7.11 | c, i
61-0191 | 2021-06-06 22:30 | EDT | 0.797 |  | 21.178 |  | 10.22 |  | 130.5 |  | 34142.4 |  | 21.47 |  | 8.12 |  | 3.34 | i | 16.14 | i | 6.83 | c, i
61-0191 | 2021-06-06 22:45 | EDT | 0.797 |  | 21.007 |  | 9.98 |  | 127.4 |  | 35119 |  | 22.15 |  | 8.09 |  | 3.32 | i | 16.04 | i | 5.83 | c, i
61-0191 | 2021-06-06 23:00 | EDT | 0.797 |  | 20.971 |  | 9.97 |  | 127.3 |  | 35223.9 |  | 22.23 |  | 8.09 |  | 2.96 | i | 14.24 | i | 5.9 | c, i
61-0191 | 2021-06-06 23:15 | EDT | 0.806 |  | 20.862 |  | 10.73 |  | 125.4 |  | ## | i | ## | i | 8.09 |  | 3.28 | i | 15.85 | i | 6.57 | c, i
61-0191 | 2021-06-06 23:30 | EDT | 0.798 |  | 20.814 |  | 9.76 |  | 124.4 |  | 35445.6 |  | 22.38 |  | 8.08 |  | 3.28 | i | 15.87 | i | 5.67 | c, i
61-0191 | 2021-06-06 23:45 | EDT | 0.799 |  | 20.801 |  | 9.75 |  | 124.2 |  | 35432.5 |  | 22.37 |  | 8.08 |  | 2.99 | i | 14.41 | i | 5.91 | c, i
61-0191 | 2021-06-07 | EDT | 0.8 |  | 20.935 |  | 9.75 |  | 124.3 |  | 35027.6 |  | 22.09 |  | 8.09 |  | ## | i | ## | i | ## | c, i
61-0191 | 2021-06-07 00:15 | EDT | 0.802 |  | 20.373 |  | 9.03 |  | 111.5 |  | ## | i | ## | i | 7.96 |  | 2.9 | i | 13.95 | i | 6.83 | c, i
61-0191 | 2021-06-07 00:30 | EDT | 0.8 |  | 20.215 |  | 8.66 |  | 108.6 |  | ## | i | ## | i | 7.94 |  | 2.78 | i | 13.37 | i | 5.27 | c, i
61-0191 | 2021-06-07 00:45 | EDT | 0.801 |  | 19.238 |  | 7.81 |  | 96.5 |  | 35360.4 |  | 22.33 |  | 7.79 |  | 2.16 | i | 10.21 | i | 4.22 | c, i
61-0191 | 2021-06-07 01:00 | EDT | 0.802 |  | 19.117 |  | 7.71 |  | 95.2 |  | 35624.1 |  | 22.52 |  | 7.78 |  | 1.99 | i | 9.37 | i | 3.88 | c, i
61-0191 | 2021-06-07 01:15 | EDT | 0.802 |  | 19.072 |  | 7.64 |  | 94.1 |  | 35114.1 |  | 22.16 |  | 7.77 |  | ## | i | ## | i | ## | c, i
61-0191 | 2021-06-07 01:30 | EDT | 0.802 |  | 19.151 |  | 7.59 |  | 93.6 |  | 35065.2 |  | 22.13 |  | 7.76 |  | 1.9 | i | 8.93 | i | 3.76 | c, i
61-0191 | 2021-06-07 01:45 | EDT | 0.8 |  | 19.071 |  | 7.51 |  | 92.4 |  | 34873.4 |  | 22 |  | 7.74 |  | 1.73 | i | 8.04 | i | 3.36 | c, i
61-0191 | 2021-06-07 02:00 | EDT | 0.799 |  | 18.949 |  | 7.51 |  | 92.3 |  | 35288.2 |  | 22.29 |  | 7.75 |  | 1.87 | i | 8.74 | i | 3.58 | c, i
61-0191 | 2021-06-07 02:15 | EDT | 0.799 |  | 19.369 |  | 8.01 |  | 99.4 |  | 35608.6 |  | 22.51 |  | 7.83 |  | 2.45 | i | 11.66 | i | 4.73 | c, i
61-0191 | 2021-06-07 02:30 | EDT | 0.798 |  | 20.171 |  | 8.98 |  | 112.5 |  | 34246.3 |  | 21.55 |  | 8 |  | 3.15 | i | 15.2 | i | 6.17 | c, i
61-0191 | 2021-06-07 02:45 | EDT | 0.8 |  | 20.325 |  | 9.02 |  | 114 |  | 35671.1 |  | 22.54 |  | 8.01 |  | 3.85 | i | 18.74 | i | 6.22 | c, i
61-0191 | 2021-06-07 03:00 | EDT | 0.8 |  | 19.494 |  | 8.14 |  | 101.3 |  | 35679.8 |  | 22.56 |  | 7.86 |  | 2.45 | i | 11.7 | i | 4.83 | c, i
61-0191 | 2021-06-07 03:15 | EDT | 0.8 |  | 19.53 |  | 8.12 |  | 101 |  | 35631.8 |  | 22.52 |  | 7.86 |  | 2.59 | i | 12.38 | i | 5.14 | c, i
61-0191 | 2021-06-07 03:30 | EDT | 0.798 |  | 20.22 |  | 8.94 |  | 111.5 |  | ## | i | ## | i | 7.96 |  | 2.99 | i | 14.38 | i | 6.36 | c, i
61-0191 | 2021-06-07 03:45 | EDT | 0.805 |  | 19.999 |  | 9.4 |  | 107.5 |  | ## | i | ## | i | 7.9 |  | 2.74 | i | 13.14 | i | 5.6 | c, i
61-0191 | 2021-06-07 04:00 | EDT | 0.798 |  | 20.121 |  | 8.91 |  | 110.2 |  | ## | i | ## | i | 7.94 |  | 3.56 | i | 17.26 | i | 9.98 | c, i
61-0191 | 2021-06-07 04:15 | EDT | 0.797 |  | 20.097 |  | 8.69 |  | 109.1 |  | 35119.5 |  | 22.16 |  | 7.92 |  | 2.79 | i | 13.39 | i | 5.56 | c, i
61-0191 | 2021-06-07 04:30 | EDT | 0.806 |  | 20.047 |  | 9.42 |  | 108.3 |  | ## | i | ## | i | 7.91 |  | 2.91 | i | 14.02 | i | 5.77 | c, i
61-0191 | 2021-06-07 04:45 | EDT | 0.803 |  | 19.895 |  | 8.81 |  | 106.5 |  | ## | i | ## | i | 7.9 |  | 3.05 | i | 14.7 | i | 5.71 | c, i
61-0191 | 2021-06-07 05:00 | EDT | 0.799 |  | 19.849 |  | 8.42 |  | 105.2 |  | 35070.7 |  | 22.13 |  | 7.89 |  | 2.82 | i | 13.52 | i | 5.72 | c, i
61-0191 | 2021-06-07 05:15 | EDT | 0.811 |  | 19.718 |  | 9 |  | 103 |  | ## | i | ## | i | 7.86 |  | 2.66 | i | 12.75 | i | 5.36 | c, i
61-0191 | 2021-06-07 05:30 | EDT | 0.802 |  | 19.75 |  | 8.29 |  | 103.2 |  | 34775.9 |  | 21.92 |  | 7.89 |  | 2.86 | i | 13.74 | i | 5.3 | c, i
61-0191 | 2021-06-07 05:45 | EDT | 0.805 |  | 19.7 |  | 8.33 |  | 102.2 |  | ## | i | ## | i | 7.88 |  | 3.19 | i | 15.38 | i | 8.6 | c, i
61-0191 | 2021-06-07 06:00 | EDT | 0.809 |  | 19.64 |  | 8.59 |  | 101.5 |  | ## | i | ## | i | 7.87 |  | 2.84 | i | 13.62 | i | 5.74 | c, i
61-0191 | 2021-06-07 06:15 | EDT | 0.815 |  | 19.571 |  | 8.89 |  | 100.7 |  | ## | i | ## | i | 7.86 |  | 3.83 | i | 18.65 | i | 7.42 | c, i
61-0191 | 2021-06-07 06:30 | EDT | 0.816 |  | 19.812 |  | 9.21 |  | 106.6 |  | ## | i | ## | i | 7.96 |  | 3.22 | i | 15.54 | i | 6.66 | c, i
61-0191 | 2021-06-07 06:45 | EDT | 0.809 |  | 19.698 |  | 8.38 |  | 104.5 |  | 35232.5 |  | 22.24 |  | 7.92 |  | 4.56 | i | 22.29 | i | 8.2 | c, i
61-0191 | 2021-06-07 07:00 | EDT | 0.807 |  | 19.891 |  | 8.7 |  | 108.8 |  | 35155 |  | 22.19 |  | 7.98 |  | 3.55 | i | 17.21 | i | 7.29 | c, i
61-0191 | 2021-06-07 07:15 | EDT | 0.812 |  | 19.635 |  | 8.61 |  | 102.9 |  | ## | i | ## | i | 7.89 |  | 4.52 | i | 22.12 | i | 10.17 | c, i
61-0191 | 2021-06-07 07:30 | EDT | 0.809 |  | 19.721 |  | 8.35 |  | 103.9 |  | 34647.7 |  | 21.84 |  | 7.89 |  | 5.06 | i | 24.82 | i | 10.81 | c, i
61-0191 | 2021-06-07 07:45 | EDT | 0.812 |  | 19.792 |  | 8.58 |  | 105.6 |  | ## | i | ## | i | 7.91 |  | 4.12 | i | 20.08 | i | 8.87 | c, i
61-0191 | 2021-06-07 08:00 | EDT | 0.811 |  | 19.807 |  | 8.55 |  | 106.4 |  | 34336.8 |  | 21.62 |  | 7.91 |  | 4.09 | i | 19.94 | i | 8.5 | c, i
61-0191 | 2021-06-07 08:15 | EDT | 0.814 |  | 19.937 |  | 8.88 |  | 108.8 |  | ## | i | ## | i | 7.94 |  | 4.51 | i | 22.02 | i | 9.21 | c, i
61-0191 | 2021-06-07 08:30 | EDT | 0.813 |  | 20.015 |  | 8.94 |  | 111.7 |  | 34434.8 |  | 21.69 |  | 7.97 |  | 4.89 | i | 23.96 | i | 10.27 | c, i
61-0191 | 2021-06-07 08:45 | EDT | 0.814 |  | 20.138 |  | 9.18 |  | 115.1 |  | 34587.3 |  | 21.79 |  | 8 |  | 6.34 | i | 31.25 | i | 13.64 | c, i
61-0191 | 2021-06-07 09:00 | EDT | 0.814 |  | 20.037 |  | 9.03 |  | 113.4 |  | 35284.2 |  | 22.28 |  | 8 |  | 3.95 | i | 19.23 | i | 8.39 | c, i
61-0191 | 2021-06-07 09:15 | EDT | 0.814 |  | 20.199 |  | 9.33 |  | 116.9 |  | 34013.8 |  | 21.39 |  | 8.05 |  | 5.05 | i | 24.79 | i | 10.88 | c, i
61-0191 | 2021-06-07 09:30 | EDT | 0.815 |  | 20.32 |  | 9.43 |  | 119.3 |  | 35983.2 |  | 22.76 |  | 8.08 |  | 4.02 | i | 19.56 | i | 8.36 | c, i
61-0191 | 2021-06-07 09:45 | EDT | 0.822 |  | 19.888 |  | 9.44 |  | 109.2 |  | ## | i | ## | i | 7.95 |  | 3.1 | i | 14.93 | i | 6.34 | c, i
61-0191 | 2021-06-07 10:00 | EDT | 0.816 |  | 19.63 |  | 8.71 |  | 104.4 |  | ## | i | ## | i | 7.89 |  | 2.87 | i | 13.8 | i | 5.43 | c, i
61-0191 | 2021-06-07 10:15 | EDT | 0.812 |  | 19.906 |  | 8.77 |  | 110 |  | 35623.3 |  | 22.51 |  | 7.95 |  | 3.66 | i | 17.79 | i | 7.53 | c, i
61-0191 | 2021-06-07 10:30 | EDT | 0.812 |  | 19.901 |  | 8.58 |  | 107.5 |  | 35358.9 |  | 22.33 |  | 7.91 |  | 2.76 | i | 13.22 | i | 6.87 | c, i
61-0191 | 2021-06-07 10:45 | EDT | 0.81 |  | 20.414 |  | 9.33 |  | 116.9 |  | 33098.1 |  | 20.76 |  | 7.99 |  | 3.71 | i | 18.04 | i | 8.02 | c, i
61-0191 | 2021-06-07 11:00 | EDT | 0.808 |  | 20.714 |  | 9.52 |  | 120.3 |  | 33880.8 |  | 21.3 |  | 8.02 |  | 3.86 | i | 18.8 | i | 8.71 | c, i
61-0191 | 2021-06-07 11:15 | EDT | 0.807 |  | 20.071 |  | 8.99 |  | 112.7 |  | 34725.4 |  | 21.89 |  | 7.96 |  | 2.98 | i | 14.36 | i | 6.74 | c, i
61-0191 | 2021-06-07 11:30 | EDT | 0.803 |  | 19.227 |  | 7.88 |  | 96.9 |  | 33976.7 |  | 21.37 |  | 7.79 |  | 2.77 | i | 13.3 | i | 5.88 | c, i
61-0191 | 2021-06-07 11:45 | EDT | 0.8 |  | 18.607 |  | 7.45 |  | 91.1 |  | 35659.7 |  | 22.55 |  | 7.75 |  | ## | i | ## | i | ## | c, i
61-0191 | 2021-06-07 12:00 | EDT | 0.809 |  | 19.585 |  | 8.2 |  | 97 |  | ## | i | ## | i | 7.82 |  | 2.23 | i | 10.58 | i | 4.88 | c, i
61-0191 | 2021-06-07 12:15 | EDT | 0.805 |  | 20.657 |  | 8.59 |  | 106.7 |  | 29708.5 |  | 18.43 |  | 7.87 |  | 6.26 | i | 30.85 | i | ## | c, i
61-0191 | 2021-06-07 12:30 | EDT | 0.808 |  | 20.381 |  | 8.22 |  | 101.9 |  | 30532.2 |  | 18.99 |  | 7.82 |  | 9.26 | i | 45.97 | i | ## | c, i
61-0191 | 2021-06-07 12:45 | EDT | 0.797 |  | 20.376 |  | 8.13 |  | 101.5 |  | 32247.8 |  | 20.17 |  | 7.81 |  | ## | i | ## | i | ## | c, i
61-0191 | 2021-06-07 13:00 | EDT | 0.802 |  | 20.338 |  | 8.39 |  | 104 |  | 30885.5 |  | 19.24 |  | 7.84 |  | 6.33 | i | 31.21 | i | ## | c, i
61-0191 | 2021-06-07 13:15 | EDT | 0.807 |  | 20.479 |  | 8.83 |  | 107 |  | ## | i | ## | i | 7.88 |  | 3.08 | i | 14.85 | i | 6.65 | c, i
61-0191 | 2021-06-07 13:30 | EDT | 0.792 |  | 20.645 |  | 8.82 |  | 111 |  | 33177.8 |  | 20.81 |  | 7.92 |  | 3.31 | i | 15.99 | i | 7.05 | c, i
61-0191 | 2021-06-07 13:45 | EDT | 0.79 |  | 20.698 |  | 9.32 |  | 116.4 |  | 30964.6 |  | 19.29 |  | 7.99 |  | 3.6 | i | 17.45 | i | 7.75 | c, i
61-0191 | 2021-06-07 14:00 | EDT | 0.794 |  | 20.987 |  | 9.68 |  | 122.9 |  | 33830.2 |  | 21.26 |  | 8.06 |  | ## | i | ## | i | ## | c, i
61-0191 | 2021-06-07 14:15 | EDT | 0.794 |  | 21.073 |  | 9.82 |  | 124.8 |  | 33764.4 |  | 21.21 |  | 8.07 |  | 4.59 | i | 22.46 | i | 9.73 | c, i
61-0191 | 2021-06-07 14:30 | EDT | 0.794 |  | 21.223 |  | 10.17 |  | 129.9 |  | 34103.6 |  | 21.45 |  | 8.11 |  | 4.95 | i | 24.24 | i | 10.55 | c, i
61-0191 | 2021-06-07 14:45 | EDT | 0.792 |  | 21.212 |  | 10.35 |  | 132.2 |  | 34325.5 |  | 21.6 |  | 8.13 |  | 5.51 | i | 27.09 | i | 11.88 | c, i
61-0191 | 2021-06-07 15:00 | EDT | 0.782 |  | 21.229 |  | 10.41 |  | 133.2 |  | 34423.9 |  | 21.67 |  | 8.14 |  | 5.67 | i | 27.9 | i | 12.32 | c, i
61-0191 | 2021-06-07 15:15 | EDT | 0.801 |  | 21.119 |  | 11.07 |  | 131.8 |  | ## | i | ## | i | 8.13 |  | 5.8 | i | 28.55 | i | 12.38 | c, i
61-0191 | 2021-06-07 15:30 | EDT | 0.785 |  | 21.083 |  | 10.33 |  | 131.9 |  | 34848.1 |  | 21.96 |  | 8.13 |  | 5.09 | i | 24.96 | i | 12.4 | c, i
61-0191 | 2021-06-07 15:45 | EDT | 0.781 |  | 21.014 |  | 10.35 |  | 132.1 |  | 34989 |  | 22.06 |  | 8.14 |  | 5.86 | i | 28.84 | i | 12.51 | c, i
61-0191 | 2021-06-07 16:00 | EDT | 0.778 |  | 20.897 |  | 10.33 |  | 131.7 |  | 35250.4 |  | 22.25 |  | 8.14 |  | 5.51 | i | 27.07 | i | 12.58 | c, i
61-0191 | 2021-06-07 16:15 | EDT | 0.788 |  | 20.762 |  | 10.43 |  | 130.9 |  | ## | i | ## | i | 8.13 |  | 6.55 | i | 32.32 | i | 18.48 | c, i
61-0191 | 2021-06-07 16:30 | EDT | 0.782 |  | 20.67 |  | 10.92 |  | 130.4 |  | ## | i | ## | i | 8.13 |  | 5.61 | i | 27.6 | i | 12.07 | c, i
61-0191 | 2021-06-07 16:45 | EDT | 0.788 |  | 20.726 |  | 10.42 |  | 132.9 |  | 36048 |  | 22.8 |  | 8.16 |  | ## | i | ## | i | 7.81 | c, i
61-0191 | 2021-06-07 17:00 | EDT | 0.789 |  | 20.71 |  | 10.43 |  | 133 |  | 36133.8 |  | 22.86 |  | 8.16 |  | 5.8 | i | 28.54 | i | 11.94 | c, i
61-0191 | 2021-06-07 17:15 | EDT | 0.783 |  | 20.737 |  | 10.51 |  | 134.2 |  | 36278.5 |  | 22.96 |  | 8.17 |  | 5.86 | i | 28.83 | i | 13.03 | c, i
61-0191 | 2021-06-07 17:30 | EDT | 0.78 |  | 20.755 |  | 10.56 |  | 134.9 |  | 36484.7 |  | 23.11 |  | 8.19 |  | ## | i | ## | i | 10.46 | c, i
61-0191 | 2021-06-07 17:45 | EDT | 0.774 |  | 20.708 |  | 10.58 |  | 135.3 |  | 36731.6 |  | 23.28 |  | 8.19 |  | 5.44 | i | 26.75 | i | 11.81 | c, i
61-0191 | 2021-06-07 18:00 | EDT | 0.782 |  | 20.788 |  | 10.71 |  | 137.3 |  | 37027 |  | 23.49 |  | 8.22 |  | 5.44 | i | 26.74 | i | 11.72 | c, i
61-0191 | 2021-06-07 18:15 | EDT | 0.783 |  | 20.652 |  | 10.57 |  | 135.2 |  | 37184.4 |  | 23.6 |  | 8.2 |  | 5.27 | i | 25.88 | i | 10.5 | c, i
61-0191 | 2021-06-07 18:30 | EDT | 0.773 |  | 20.649 |  | 10.46 |  | 134 |  | 37462 |  | 23.79 |  | 8.22 |  | ## | i | ## | i | ## | c, i
61-0191 | 2021-06-07 18:45 | EDT | 0.791 |  | 20.878 |  | 11.33 |  | 138 |  | ## | i | ## | i | 8.24 |  | 5.8 | i | 28.55 | i | 12.59 | c, i
61-0191 | 2021-06-07 19:00 | EDT | 0.786 |  | 21.111 |  | 11.07 |  | 143.3 |  | 37937.3 |  | 24.12 |  | 8.28 |  | 5.78 | i | 28.42 | i | 11.48 | c, i
61-0191 | 2021-06-07 19:15 | EDT | 0.788 |  | 21.087 |  | 11.05 |  | 143 |  | 38084.7 |  | 24.23 |  | 8.28 |  | 5.45 | i | 26.78 | i | 10.84 | c, i
61-0191 | 2021-06-07 19:30 | EDT | 0.79 |  | 21.066 |  | 10.98 |  | 142.1 |  | 38100 |  | 24.24 |  | 8.27 |  | 5.41 | i | 26.55 | i | 9.84 | c, i
61-0191 | 2021-06-07 19:45 | EDT | 0.788 |  | 21.038 |  | 10.88 |  | 140.6 |  | 37822.1 |  | 24.04 |  | 8.27 |  | 5.22 | i | 25.64 | i | 10.67 | c, i
61-0191 | 2021-06-07 20:00 | EDT | 0.791 |  | 20.905 |  | 10.66 |  | 137.2 |  | 37623.9 |  | 23.91 |  | 8.25 |  | 5.14 | i | 25.24 | i | 9.96 | c, i
61-0191 | 2021-06-07 20:15 | EDT | 0.792 |  | 20.798 |  | 10.52 |  | 135 |  | 37093.8 |  | 23.54 |  | 8.22 |  | 4.99 | i | 24.46 | i | 12.42 | c, i
61-0191 | 2021-06-07 20:30 | EDT | 0.791 |  | 20.903 |  | 10.54 |  | 135.4 |  | 36852.5 |  | 23.36 |  | 8.23 |  | 5.04 | i | 24.73 | i | 10.5 | c, i
61-0191 | 2021-06-07 20:45 | EDT | 0.795 |  | 20.957 |  | 10.54 |  | 135.3 |  | 36668.6 |  | 23.24 |  | 8.23 |  | 5.4 | i | 26.53 | i | 10.16 | c, i
61-0191 | 2021-06-07 21:00 | EDT | 0.798 |  | 20.929 |  | 10.48 |  | 134.5 |  | 36632.1 |  | 23.21 |  | 8.23 |  | 4.81 | i | 23.54 | i | 11.1 | c, i
61-0191 | 2021-06-07 21:15 | EDT | 0.808 |  | 21.457 |  | 11.86 |  | 139.8 |  | ## | i | ## | i | 8.3 |  | 4.92 | i | 24.12 | i | 9.82 | c, i
61-0191 | 2021-06-07 21:30 | EDT | 0.804 |  | 21.025 |  | 10.43 |  | 133.9 |  | 36295.1 |  | 22.97 |  | 8.21 |  | 4.4 | i | 21.5 | i | 9.07 | c, i
61-0191 | 2021-06-07 21:45 | EDT | 0.806 |  | 21.197 |  | 10.86 |  | 135.6 |  | ## | i | ## | i | 8.22 |  | 4.62 | i | 22.61 | i | 9.25 | c, i
61-0191 | 2021-06-07 22:00 | EDT | 0.798 |  | 21.233 |  | 10.55 |  | 135.8 |  | 35998 |  | 22.76 |  | 8.23 |  | 4.64 | i | 22.69 | i | 9.8 | c, i
61-0191 | 2021-06-07 22:15 | EDT | 0.796 |  | 21.257 |  | 10.51 |  | 135 |  | 35418 |  | 22.36 |  | 8.23 |  | 3.92 | i | 19.1 | i | ## | c, i
61-0191 | 2021-06-07 22:30 | EDT | 0.8 |  | 21.289 |  | 10.48 |  | 135 |  | 35830.5 |  | 22.65 |  | 8.23 |  | ## | i | ## | i | ## | c, i
61-0191 | 2021-06-07 22:45 | EDT | 0.795 |  | 21.278 |  | 10.44 |  | 134.3 |  | 35662.3 |  | 22.53 |  | 8.23 |  | 4.77 | i | 23.37 | i | 9.66 | c, i
61-0191 | 2021-06-07 23:00 | EDT | 0.803 |  | 21.315 |  | 10.5 |  | 135.2 |  | 35598.5 |  | 22.48 |  | 8.24 |  | ## | i | ## | i | ## | c, i
61-0191 | 2021-06-07 23:15 | EDT | 0.801 |  | 21.442 |  | 10.53 |  | 135.8 |  | 35578.6 |  | 22.47 |  | 8.24 |  | 3.8 | i | 18.5 | i | 10.02 | c, i
61-0191 | 2021-06-07 23:30 | EDT | 0.798 |  | 21.363 |  | 10.42 |  | 134.3 |  | 35637.6 |  | 22.51 |  | 8.22 |  | 4.63 | i | 22.64 | i | 10.51 | c, i
61-0191 | 2021-06-07 23:45 | EDT | 0.802 |  | 21.184 |  | 10.21 |  | 131 |  | 35414.8 |  | 22.36 |  | 8.18 |  | 5.24 | i | 25.75 | i | 9.76 | c, i
61-0191 | 2021-06-08 | EDT | 0.802 |  | 21.201 |  | 10.18 |  | 130.4 |  | 35054.8 |  | 22.11 |  | 8.17 |  | ## | i | ## | i | ## | c, i
61-0191 | 2021-06-08 00:15 | EDT | 0.806 |  | 20.966 |  | 10.62 |  | 126.1 |  | ## | i | ## | i | 8.14 |  | 4.78 | i | 23.41 | i | 8.87 | c, i
61-0191 | 2021-06-08 00:30 | EDT | 0.798 |  | 20.86 |  | 9.71 |  | 123.8 |  | 35248.9 |  | 22.24 |  | 8.12 |  | 4.24 | i | 20.69 | i | 8.52 | c, i
61-0191 | 2021-06-08 00:45 | EDT | 0.798 |  | 20.469 |  | 9.29 |  | 117.7 |  | 35563.4 |  | 22.47 |  | 8.06 |  | 4.67 | i | 22.85 | i | 9.51 | c, i
61-0191 | 2021-06-08 01:00 | EDT | 0.794 |  | 20.047 |  | 8.8 |  | 110.6 |  | 35591.7 |  | 22.49 |  | 8.01 |  | ## | i | ## | i | ## | c, i
61-0191 | 2021-06-08 01:15 | EDT | 0.799 |  | 19.782 |  | 8.48 |  | 106.1 |  | 35692.1 |  | 22.56 |  | 7.95 |  | 3.47 | i | 16.8 | i | 7.94 | c, i
61-0191 | 2021-06-08 01:30 | EDT | 0.799 |  | 19.688 |  | 8.42 |  | 105.3 |  | 35918.6 |  | 22.72 |  | 7.94 |  | ## | i | ## | i | ## | c, i
61-0191 | 2021-06-08 01:45 | EDT | 0.799 |  | 19.568 |  | 8.46 |  | 103.9 |  | ## | i | ## | i | 7.93 |  | 3.44 | i | 16.68 | i | 7.38 | c, i
61-0191 | 2021-06-08 02:00 | EDT | 0.798 |  | 19.664 |  | 8.36 |  | 104.5 |  | 35928.3 |  | 22.73 |  | 7.94 |  | 3.41 | i | 16.51 | i | 7.38 | c, i
61-0191 | 2021-06-08 02:15 | EDT | 0.799 |  | 19.681 |  | 8.37 |  | 104.7 |  | 36094.4 |  | 22.84 |  | 7.94 |  | 3.56 | i | 17.28 | i | 6.75 | c, i
61-0191 | 2021-06-08 02:30 | EDT | 0.797 |  | 19.583 |  | 8.24 |  | 102.9 |  | 36140.3 |  | 22.88 |  | 7.91 |  | 3.52 | i | 17.09 | i | 7.64 | c, i
61-0191 | 2021-06-08 02:45 | EDT | 0.798 |  | 19.79 |  | 8.32 |  | 104 |  | 35490.6 |  | 22.42 |  | 7.93 |  | 3.43 | i | 16.62 | i | 7.29 | c, i
61-0191 | 2021-06-08 03:00 | EDT | 0.799 |  | 19.773 |  | 8.31 |  | 103.9 |  | 35565.3 |  | 22.47 |  | 7.93 |  | 3.18 | i | 15.36 | i | 7.31 | c, i
61-0191 | 2021-06-08 03:15 | EDT | 0.8 |  | 19.756 |  | 8.73 |  | 103.5 |  | ## | i | ## | i | 7.92 |  | 3.42 | i | 16.56 | i | 7.84 | c, i
61-0191 | 2021-06-08 03:30 | EDT | 0.796 |  | 19.751 |  | 8.32 |  | 104 |  | 35750 |  | 22.6 |  | 7.93 |  | 3.55 | i | 17.24 | i | 7.78 | c, i
61-0191 | 2021-06-08 03:45 | EDT | 0.796 |  | 19.729 |  | 8.26 |  | 103.2 |  | 35501.9 |  | 22.43 |  | 7.92 |  | 3.54 | i | 17.15 | i | 7.46 | c, i
61-0191 | 2021-06-08 04:00 | EDT | 0.796 |  | 19.757 |  | 8.28 |  | 103.5 |  | 35604.8 |  | 22.5 |  | 7.92 |  | 3.61 | i | 17.5 | i | 7.84 | c, i
61-0191 | 2021-06-08 04:15 | EDT | 0.798 |  | 19.688 |  | 8.31 |  | 102.1 |  | ## | i | ## | i | 7.91 |  | 4.24 | i | 20.7 | i | 12.83 | c, i
61-0191 | 2021-06-08 04:30 | EDT | 0.805 |  | 19.752 |  | 8.87 |  | 102.4 |  | ## | i | ## | i | 7.91 |  | 3.64 | i | 17.69 | i | 7.46 | c, i
61-0191 | 2021-06-08 04:45 | EDT | 0.797 |  | 19.87 |  | 8.31 |  | 104 |  | 35457.8 |  | 22.4 |  | 7.93 |  | 3.87 | i | 18.81 | i | 8.15 | c, i
61-0191 | 2021-06-08 05:00 | EDT | 0.796 |  | 19.843 |  | 8.28 |  | 103.6 |  | 35464.5 |  | 22.4 |  | 7.92 |  | 3.9 | i | 19 | i | 8.09 | c, i
61-0191 | 2021-06-08 05:15 | EDT | 0.797 |  | 19.899 |  | 8.32 |  | 104.3 |  | 35470.3 |  | 22.41 |  | 7.94 |  | 3.77 | i | 18.31 | i | 7.77 | c, i
61-0191 | 2021-06-08 05:30 | EDT | 0.799 |  | 20.239 |  | 8.78 |  | 110 |  | ## | i | ## | i | 8.02 |  | ## | i | ## | i | ## | c, i
61-0191 | 2021-06-08 05:45 | EDT | 0.802 |  | 20.714 |  | 9.4 |  | 118 |  | ## | i | ## | i | 8.12 |  | 4.63 | i | 22.65 | i | 9.76 | c, i
61-0191 | 2021-06-08 06:00 | EDT | 0.803 |  | 20.987 |  | 10.09 |  | 122.8 |  | ## | i | ## | i | 8.18 |  | 5.36 | i | 26.35 | i | 9.69 | c, i
61-0191 | 2021-06-08 06:15 | EDT | 0.798 |  | 20.932 |  | 9.55 |  | 122.2 |  | 36004.4 |  | 22.77 |  | 8.18 |  | 4.53 | i | 22.17 | i | 9.1 | c, i
61-0191 | 2021-06-08 06:30 | EDT | 0.799 |  | 20.964 |  | 9.54 |  | 122.3 |  | 36147.2 |  | 22.87 |  | 8.19 |  | 4.05 | i | 19.74 | i | 9.61 | c, i
61-0191 | 2021-06-08 06:45 | EDT | 0.799 |  | 20.896 |  | 9.57 |  | 122.5 |  | 36118.7 |  | 22.85 |  | 8.18 |  | 4.52 | i | 22.08 | i | 9.79 | c, i
61-0191 | 2021-06-08 07:00 | EDT | 0.8 |  | 20.95 |  | 9.61 |  | 123.1 |  | 36150.9 |  | 22.87 |  | 8.16 |  | 4.51 | i | 22.05 | i | 9.95 | c, i
61-0191 | 2021-06-08 07:15 | EDT | 0.8 |  | 20.942 |  | 9.68 |  | 124 |  | 36179 |  | 22.89 |  | 8.16 |  | 4.47 | i | 21.86 | i | 9.6 | c, i
61-0191 | 2021-06-08 07:30 | EDT | 0.798 |  | 20.913 |  | 9.7 |  | 124.2 |  | 36179 |  | 22.89 |  | 8.15 |  | 4.86 | i | 23.8 | i | 9.65 | c, i
61-0191 | 2021-06-08 07:45 | EDT | 0.797 |  | 20.905 |  | 9.73 |  | 124.5 |  | 36167.3 |  | 22.89 |  | 8.15 |  | ## | i | ## | i | 35.03 | c, i
61-0191 | 2021-06-08 08:00 | EDT | 0.804 |  | 20.952 |  | 10.42 |  | 125.7 |  | ## | i | ## | i | 8.16 |  | 4.73 | i | 23.16 | i | 9.64 | c, i
61-0191 | 2021-06-08 08:15 | EDT | 0.802 |  | 21.051 |  | 10.05 |  | 126.9 |  | ## | i | ## | i | 8.18 |  | 6.02 | i | 29.66 | i | 17.02 | c, i
61-0191 | 2021-06-08 08:30 | EDT | 0.797 |  | 21.224 |  | 9.96 |  | 128.3 |  | 36300.8 |  | 22.98 |  | 8.2 |  | 4.48 | i | 21.88 | i | 9.74 | c, i
61-0191 | 2021-06-08 08:45 | EDT | 0.798 |  | 21.239 |  | 9.88 |  | 127.4 |  | 36368.6 |  | 23.02 |  | 8.19 |  | 4.81 | i | 23.54 | i | 10.11 | c, i
61-0191 | 2021-06-08 09:00 | EDT | 0.799 |  | 21.227 |  | 9.84 |  | 126.8 |  | 36318.4 |  | 22.99 |  | 8.18 |  | 4.96 | i | 24.33 | i | 10.63 | c, i
61-0191 | 2021-06-08 09:15 | EDT | 0.798 |  | 20.801 |  | 9.89 |  | 126 |  | 35475 |  | 22.4 |  | 8.1 |  | 6.08 | i | 29.93 | i | 14.31 | c, i
61-0191 | 2021-06-08 09:30 | EDT | 0.798 |  | 20.957 |  | 10.31 |  | 131.6 |  | 35314.4 |  | 22.29 |  | 8.15 |  | 9.22 | i | 45.74 | i | 19.64 | c, i
61-0191 | 2021-06-08 09:45 | EDT | 0.798 |  | 20.973 |  | 10.37 |  | 132.4 |  | 35298.9 |  | 22.28 |  | 8.14 |  | 8.87 | i | 44 | i | 17.9 | c, i
61-0191 | 2021-06-08 10:00 | EDT | 0.798 |  | 20.99 |  | 10.44 |  | 132.5 |  | 33591.7 |  | 21.09 |  | 8.16 |  | ## | i | ## | i | ## | c, i
61-0191 | 2021-06-08 10:15 | EDT | 0.805 |  | 20.916 |  | 10.97 |  | 131.8 |  | ## | i | ## | i | 8.16 |  | 7.33 | i | 36.23 | i | 15.46 | c, i
61-0191 | 2021-06-08 10:30 | EDT | 0.797 |  | 20.986 |  | 10.47 |  | 133.8 |  | 35392.5 |  | 22.34 |  | 8.17 |  | 7.16 | i | 35.41 | i | 15.72 | c, i
61-0191 | 2021-06-08 10:45 | EDT | 0.796 |  | 20.939 |  | 10.22 |  | 130.6 |  | 35462.7 |  | 22.39 |  | 8.15 |  | 6.46 | i | 31.87 | i | 13.32 | c, i
61-0191 | 2021-06-08 11:00 | EDT | 0.797 |  | 21.083 |  | 10.09 |  | 129.4 |  | 35702.5 |  | 22.56 |  | 8.14 |  | 5.56 | i | 27.34 | i | 12.19 | c, i
61-0191 | 2021-06-08 11:15 | EDT | 0.782 |  | 21.293 |  | 10.3 |  | 132.4 |  | 35611.3 |  | 22.49 |  | 8.16 |  | 5.43 | i | 26.69 | i | 11.88 | c, i
61-0191 | 2021-06-08 11:30 | EDT | 0.775 |  | 21.673 |  | 10.43 |  | 135.1 |  | 35518.8 |  | 22.42 |  | 8.25 |  | 6.14 | i | 24.36 | i | 12.13 | c, i
61-0191 | 2021-06-08 11:45 | EDT | 0.783 |  | 21.791 |  | 10.48 |  | 136 |  | 35552.9 |  | 22.45 |  | 8.27 |  | 6.03 | i | 23.91 | i | 12.01 | c, i
61-0191 | 2021-06-08 12:00 | EDT | 0.781 |  | 21.707 |  | 11.19 |  | 144.6 |  | 34871.7 |  | 21.97 |  | 8.32 |  | 7.53 | i | 29.86 | i | 14.35 | c, i
61-0191 | 2021-06-08 12:15 | EDT | 0.782 |  | 20.311 |  | 9.69 |  | 121.9 |  | 34490.8 |  | 21.72 |  | 8.11 |  | 6.76 | i | 26.81 | i | 12.65 | c, i
61-0191 | 2021-06-08 12:30 | EDT | 0.776 |  | 19.87 |  | 9.11 |  | 114.1 |  | 35354.8 |  | 22.33 |  | 8.04 |  | 6.04 | i | 23.93 | i | 11.22 | c, i
61-0191 | 2021-06-08 12:45 | EDT | 0.776 |  | 19.67 |  | 9.02 |  | 112.6 |  | 35590.9 |  | 22.49 |  | 8.03 |  | 6.04 | i | 23.96 | i | 11.55 | c, i
61-0191 | 2021-06-08 13:00 | EDT | 0.77 |  | 20.288 |  | 9.61 |  | 121.2 |  | 35221.4 |  | 22.23 |  | 8.11 |  | 5.83 | i | 23.11 | i | 11.41 | c, i
61-0191 | 2021-06-08 13:15 | EDT | 0.763 |  | 21.072 |  | 10.59 |  | 135.2 |  | 34546.6 |  | 21.75 |  | 8.24 |  | 6.85 | i | 27.18 | i | 13.79 | c, i
61-0191 | 2021-06-08 13:30 | EDT | 0.767 |  | 21.155 |  | 10.53 |  | 134.6 |  | 34694.7 |  | 21.86 |  | 8.24 |  | 6.98 | i | 27.68 | i | 12.97 | c, i
61-0191 | 2021-06-08 13:45 | EDT | 0.76 |  | 21.721 |  | 10.98 |  | 141.9 |  | 34781.8 |  | 21.91 |  | 8.32 |  | 6.75 | i | 26.76 | i | 12.94 | c, i
61-0191 | 2021-06-08 14:00 | EDT | 0.764 |  | 21.92 |  | 10.95 |  | 141.7 |  | 34235.8 |  | 21.53 |  | 8.31 |  | 6.91 | i | 27.38 | i | 13.51 | c, i
61-0191 | 2021-06-08 14:15 | EDT | 0.769 |  | 21.805 |  | 10.84 |  | 140 |  | 34358.9 |  | 21.62 |  | 8.3 |  | 7.39 | i | 29.31 | i | 14.24 | c, i
61-0191 | 2021-06-08 14:30 | EDT | 0.757 |  | 21.863 |  | 10.59 |  | 136.6 |  | 33704.9 |  | 21.16 |  | 8.28 |  | 7.02 | i | 27.84 | i | 13.32 | c, i
61-0191 | 2021-06-08 14:45 | EDT | 0.754 |  | 21.384 |  | 10.42 |  | 133.5 |  | 34071.1 |  | 21.42 |  | 8.25 |  | 6.5 | i | 25.76 | i | 12.43 | c, i
61-0191 | 2021-06-08 15:00 | EDT | 0.76 |  | 21.255 |  | 10.28 |  | 131.4 |  | 34163.7 |  | 21.49 |  | 8.23 |  | 6.62 | i | 26.24 | i | 12.74 | c, i
61-0191 | 2021-06-08 15:15 | EDT | 0.764 |  | 21.146 |  | 10.2 |  | 130.3 |  | 34653.4 |  | 21.83 |  | 8.22 |  | 6.58 | i | 26.08 | i | 13.17 | c, i
61-0191 | 2021-06-08 15:30 | EDT | 0.761 |  | 21.561 |  | 10.61 |  | 136.9 |  | 35205 |  | 22.21 |  | 8.29 |  | 6.8 | i | 26.95 | i | 12.68 | c, i
61-0191 | 2021-06-08 15:45 | EDT | 0.757 |  | 21.737 |  | 10.85 |  | 140.7 |  | 35415.1 |  | 22.35 |  | 8.34 |  | 6.64 | i | 26.33 | i | 12.3 | c, i
61-0191 | 2021-06-08 16:00 | EDT | 0.754 |  | 21.921 |  | 11.04 |  | 143.7 |  | 35760.1 |  | 22.59 |  | 8.37 |  | 6.59 | i | 26.12 | i | 12.11 | c, i
61-0191 | 2021-06-08 16:15 | EDT | 0.754 |  | 21.949 |  | 11.12 |  | 145 |  | 35872.2 |  | 22.67 |  | 8.38 |  | 6.62 | i | 26.24 | i | 12.07 | c, i
61-0191 | 2021-06-08 16:30 | EDT | 0.735 |  | 21.918 |  | 11.18 |  | 145.6 |  | 35887.7 |  | 22.68 |  | 8.39 |  | 6.54 | i | 25.93 | i | 12.2 | c, i
61-0191 | 2021-06-08 16:45 | EDT | 0.76 |  | 21.889 |  | 11.2 |  | 145.9 |  | 36002.3 |  | 22.76 |  | 8.39 |  | 6.57 | i | 26.03 | i | 11.96 | c, i
61-0191 | 2021-06-08 17:00 | EDT | 0.762 |  | 21.918 |  | 11.26 |  | 146.9 |  | 36177.6 |  | 22.88 |  | 8.4 |  | 6.47 | i | 25.64 | i | 11.88 | c, i
61-0191 | 2021-06-08 17:15 | EDT | 0.761 |  | 21.638 |  | 10.93 |  | 141.7 |  | 36022.5 |  | 22.78 |  | 8.36 |  | 6.24 | i | 24.75 | i | 12.39 | c, i
61-0191 | 2021-06-08 17:30 | EDT | 0.76 |  | 21.412 |  | 10.71 |  | 138.3 |  | 36020.4 |  | 22.78 |  | 8.33 |  | 6.66 | i | 26.42 | i | 12.32 | c, i
61-0191 | 2021-06-08 17:45 | EDT | 0.761 |  | 21.291 |  | 10.55 |  | 135.9 |  | 36075.5 |  | 22.82 |  | 8.31 |  | 6.65 | i | 26.37 | i | 11.94 | c, i
61-0191 | 2021-06-08 18:00 | EDT | 0.765 |  | 21.342 |  | 10.58 |  | 136.6 |  | 36175.3 |  | 22.89 |  | 8.32 |  | 6.32 | i | 25.05 | i | 11.85 | c, i
61-0191 | 2021-06-08 18:15 | EDT | 0.762 |  | 21.25 |  | 10.47 |  | 135.2 |  | 36553.3 |  | 23.15 |  | 8.31 |  | 6.14 | i | 24.36 | i | 11.37 | c, i
61-0191 | 2021-06-08 18:30 | EDT | 0.767 |  | 21.395 |  | 10.59 |  | 137 |  | 36491.9 |  | 23.11 |  | 8.33 |  | 5.86 | i | 23.23 | i | 10.85 | c, i
61-0191 | 2021-06-08 18:45 | EDT | 0.767 |  | 21.475 |  | 10.62 |  | 137.7 |  | 36670.5 |  | 23.23 |  | 8.34 |  | 5.73 | i | 22.7 | i | 10.62 | c, i
61-0191 | 2021-06-08 19:00 | EDT | 0.765 |  | 21.576 |  | 10.68 |  | 138.8 |  | 36726.8 |  | 23.27 |  | 8.35 |  | 6.01 | i | 23.82 | i | 10.46 | c, i
61-0191 | 2021-06-08 19:15 | EDT | 0.764 |  | 21.676 |  | 10.7 |  | 139.3 |  | 36966 |  | 23.44 |  | 8.37 |  | 5.71 | i | 22.63 | i | 10.7 | c, i
61-0191 | 2021-06-08 19:30 | EDT | 0.768 |  | 21.753 |  | 10.75 |  | 140.3 |  | 37147.7 |  | 23.56 |  | 8.38 |  | 5.41 | i | 21.45 | i | 10.76 | c, i
61-0191 | 2021-06-08 19:45 | EDT | 0.766 |  | 21.966 |  | 10.95 |  | 143.8 |  | 37625.4 |  | 23.9 |  | 8.41 |  | 5.75 | i | 22.81 | i | 9.83 | c, i
61-0191 | 2021-06-08 20:00 | EDT | 0.767 |  | 21.881 |  | 10.76 |  | 140.9 |  | 37328.7 |  | 23.69 |  | 8.39 |  | 5.42 | i | 21.5 | i | 9.23 | c, i
61-0191 | 2021-06-08 20:15 | EDT | 0.766 |  | 22.478 |  | 10.78 |  | 142.7 |  | 37297.5 |  | 23.66 |  | 8.44 |  | 4.91 | i | 19.46 | i | 8.81 | c, i
61-0191 | 2021-06-08 20:30 | EDT | 0.767 |  | 22.303 |  | 10.66 |  | 140.6 |  | 37233.9 |  | 23.62 |  | 8.41 |  | 5.52 | i | 21.88 | i | 10.07 | c, i
61-0191 | 2021-06-08 20:45 | EDT | 0.768 |  | 21.774 |  | 10.68 |  | 139.4 |  | 37057.4 |  | 23.5 |  | 8.38 |  | 5.58 | i | 22.12 | i | 9 | c, i
61-0191 | 2021-06-08 21:00 | EDT | 0.772 |  | 21.853 |  | 10.75 |  | 140.6 |  | 37028.8 |  | 23.48 |  | 8.39 |  | 5.57 | i | 22.06 | i | 10.96 | c, i
61-0191 | 2021-06-08 21:15 | EDT | 0.773 |  | 21.82 |  | 10.77 |  | 140.5 |  | 36745.8 |  | 23.28 |  | 8.38 |  | 5.02 | i | 19.89 | i | 9.64 | c, i
61-0191 | 2021-06-08 21:30 | EDT | 0.775 |  | 21.852 |  | 10.66 |  | 139 |  | 36280.1 |  | 22.95 |  | 8.37 |  | 5.05 | i | 20.01 | i | 9.69 | c, i
61-0191 | 2021-06-08 21:45 | EDT | 0.775 |  | 21.934 |  | 10.62 |  | 138.5 |  | 36161.5 |  | 22.87 |  | 8.37 |  | 5.89 | i | 23.36 | i | 10.39 | c, i
61-0191 | 2021-06-08 22:00 | EDT | 0.775 |  | 21.975 |  | 10.65 |  | 139 |  | 36125.2 |  | 22.84 |  | 8.38 |  | 5.21 | i | 20.67 | i | 9.94 | c, i
61-0191 | 2021-06-08 22:15 | EDT | 0.774 |  | 22.101 |  | 10.66 |  | 139.4 |  | 36135.8 |  | 22.85 |  | 8.39 |  | 4.91 | i | 19.45 | i | 9.15 | c, i
61-0191 | 2021-06-08 22:30 | EDT | 0.77 |  | 22.231 |  | 10.58 |  | 138.7 |  | 36090.6 |  | 22.82 |  | 8.39 |  | 4.75 | i | 18.83 | i | 8.86 | c, i
61-0191 | 2021-06-08 22:45 | EDT | 0.768 |  | 22.147 |  | 10.57 |  | 138.4 |  | 36105.1 |  | 22.83 |  | 8.38 |  | 5.04 | i | 19.97 | i | 9.7 | c, i
61-0191 | 2021-06-08 23:00 | EDT | 0.768 |  | 22.096 |  | 10.54 |  | 137.9 |  | 36095.3 |  | 22.82 |  | 8.37 |  | 4.7 | i | 18.63 | i | 9.09 | c, i
61-0191 | 2021-06-08 23:15 | EDT | 0.767 |  | 22.122 |  | 10.53 |  | 137.8 |  | 36114.6 |  | 22.84 |  | 8.38 |  | 5.08 | i | 20.13 | i | 8.56 | c, i
61-0191 | 2021-06-08 23:30 | EDT | 0.768 |  | 22.154 |  | 10.53 |  | 137.8 |  | 36071 |  | 22.8 |  | 8.38 |  | 5 | i | 19.8 | i | 9.46 | c, i
61-0191 | 2021-06-08 23:45 | EDT | 0.763 |  | 22.074 |  | 10.58 |  | 138.3 |  | 35902.3 |  | 22.69 |  | 8.37 |  | 4.72 | i | 18.69 | i | 7.96 | c, i
61-0191 | 2021-06-09 | EDT | 0.767 |  | 22.038 |  | 10.45 |  | 136.3 |  | 35737.9 |  | 22.57 |  | 8.36 |  | 5.15 | i | 20.43 | i | 8.82 | c, i
61-0191 | 2021-06-09 00:15 | EDT | 0.768 |  | 21.972 |  | 10.46 |  | 136.3 |  | 35611.3 |  | 22.49 |  | 8.35 |  | 4.77 | i | 18.89 | i | 7.98 | c, i
61-0191 | 2021-06-09 00:30 | EDT | 0.763 |  | 21.882 |  | 10.49 |  | 136.3 |  | 35515.1 |  | 22.42 |  | 8.34 |  | 4.96 | i | 19.65 | i | 9.35 | c, i
61-0191 | 2021-06-09 00:45 | EDT | 0.767 |  | 21.891 |  | 10.33 |  | 134.3 |  | 35312.9 |  | 22.28 |  | 8.32 |  | 5.26 | i | 20.83 | i | 9.93 | c, i
61-0191 | 2021-06-09 01:00 | EDT | 0.766 |  | 21.427 |  | 9.74 |  | 125.2 |  | 34775 |  | 21.91 |  | 8.24 |  | 5.38 | i | 21.32 | i | 9.4 | c, i
61-0191 | 2021-06-09 01:15 | EDT | 0.761 |  | 20.819 |  | 9.15 |  | 116.7 |  | 35650 |  | 22.52 |  | 8.14 |  | 5.07 | i | 20.11 | i | 9.21 | c, i
61-0191 | 2021-06-09 01:30 | EDT | 0.762 |  | 20.38 |  | 8.75 |  | 110.9 |  | 36230.6 |  | 22.93 |  | 8.08 |  | 4.4 | i | 17.43 | i | 7.3 | c, i
61-0191 | 2021-06-09 01:45 | EDT | 0.76 |  | 20.584 |  | 8.86 |  | 112.6 |  | 35755.8 |  | 22.6 |  | 8.1 |  | 4.63 | i | 18.36 | i | 6.92 | c, i
61-0191 | 2021-06-09 02:00 | EDT | 0.756 |  | 20.794 |  | 8.83 |  | 112.3 |  | 34994.9 |  | 22.07 |  | 8.12 |  | 4.38 | i | 17.36 | i | 7.87 | c, i
61-0191 | 2021-06-09 02:15 | EDT | 0.759 |  | 20.816 |  | 8.83 |  | 112.2 |  | 34865.8 |  | 21.98 |  | 8.12 |  | 4.45 | i | 17.65 | i | 8.67 | c, i
61-0191 | 2021-06-09 02:30 | EDT | 0.76 |  | 20.908 |  | 8.87 |  | 112.9 |  | 34602.9 |  | 21.8 |  | 8.13 |  | 4.89 | i | 19.4 | i | 8.46 | c, i
61-0191 | 2021-06-09 02:45 | EDT | 0.756 |  | 20.908 |  | 8.86 |  | 112.8 |  | 34556.4 |  | 21.76 |  | 8.13 |  | 5.08 | i | 20.12 | i | 8.23 | c, i
61-0191 | 2021-06-09 03:00 | EDT | 0.757 |  | 20.85 |  | 8.87 |  | 112.8 |  | 34759.5 |  | 21.9 |  | 8.12 |  | 4.59 | i | 18.21 | i | 8.01 | c, i
61-0191 | 2021-06-09 03:15 | EDT | 0.755 |  | 21.184 |  | 9.18 |  | 118 |  | 36036 |  | 22.79 |  | 8.2 |  | 4.81 | i | 19.05 | i | 9.24 | c, i
61-0191 | 2021-06-09 03:30 | EDT | 0.752 |  | 21.894 |  | 9.51 |  | 124.1 |  | 36362 |  | 23.01 |  | 8.28 |  | 4.46 | i | 17.68 | i | 7.53 | c, i
61-0191 | 2021-06-09 03:45 | EDT | 0.752 |  | 21.848 |  | 9.43 |  | 122.8 |  | 36298.8 |  | 22.97 |  | 8.27 |  | 4.83 | i | 19.15 | i | 8.18 | c, i
61-0191 | 2021-06-09 04:00 | EDT | 0.751 |  | 21.81 |  | 9.33 |  | 121.4 |  | 36053.7 |  | 22.8 |  | 8.26 |  | 4.65 | i | 18.42 | i | 8.51 | c, i
61-0191 | 2021-06-09 04:15 | EDT | 0.751 |  | 21.384 |  | 9.22 |  | 118.7 |  | 35403.9 |  | 22.35 |  | 8.21 |  | 5.56 | i | 22.03 | i | 9.64 | c, i
61-0191 | 2021-06-09 04:30 | EDT | 0.751 |  | 21.506 |  | 9.17 |  | 118.5 |  | 35777.9 |  | 22.61 |  | 8.22 |  | 5.29 | i | 20.99 | i | 8.81 | c, i
61-0191 | 2021-06-09 04:45 | EDT | 0.752 |  | 21.623 |  | 9.19 |  | 119.1 |  | 35884.4 |  | 22.68 |  | 8.23 |  | 4.24 | i | 16.82 | i | 7.54 | c, i
61-0191 | 2021-06-09 05:00 | EDT | 0.751 |  | 21.229 |  | 8.98 |  | 115.4 |  | 35689.3 |  | 22.55 |  | 8.17 |  | 5.11 | i | 20.27 | i | 9.05 | c, i
61-0191 | 2021-06-09 05:15 | EDT | 0.752 |  | 21.255 |  | 8.98 |  | 115.4 |  | 35498.2 |  | 22.41 |  | 8.18 |  | 4.59 | i | 18.19 | i | 7.97 | c, i
61-0191 | 2021-06-09 05:30 | EDT | 0.751 |  | 21.178 |  | 8.91 |  | 114.4 |  | 35573.5 |  | 22.47 |  | 8.16 |  | 5.01 | i | 19.86 | i | 10.03 | c, i
61-0191 | 2021-06-09 05:45 | EDT | 0.747 |  | 21.683 |  | 9.25 |  | 120 |  | 36096.7 |  | 22.83 |  | 8.26 |  | 4.89 | i | 19.38 | i | 8.2 | c, i
61-0191 | 2021-06-09 06:00 | EDT | 0.747 |  | 21.597 |  | 9.38 |  | 121.6 |  | 36213.5 |  | 22.91 |  | 8.27 |  | 4.9 | i | 19.44 | i | 8.27 | c, i
61-0191 | 2021-06-09 06:15 | EDT | 0.748 |  | 21.593 |  | 9.41 |  | 122 |  | 36220.1 |  | 22.92 |  | 8.27 |  | 4.77 | i | 18.89 | i | 8.29 | c, i
61-0191 | 2021-06-09 06:30 | EDT | 0.748 |  | 21.594 |  | 9.46 |  | 122.6 |  | 36239 |  | 22.93 |  | 8.28 |  | 4.74 | i | 18.79 | i | 9.34 | c, i
61-0191 | 2021-06-09 06:45 | EDT | 0.749 |  | 21.592 |  | 9.48 |  | 122.9 |  | 36310.2 |  | 22.98 |  | 8.28 |  | 5.65 | i | 22.39 | i | 9.37 | c, i
61-0191 | 2021-06-09 07:00 | EDT | 0.75 |  | 21.611 |  | 9.54 |  | 123.8 |  | 36343.5 |  | 23 |  | 8.29 |  | 5.28 | i | 20.94 | i | 9.11 | c, i
61-0191 | 2021-06-09 07:15 | EDT | 0.751 |  | 21.644 |  | 9.56 |  | 124.2 |  | 36313.8 |  | 22.98 |  | 8.29 |  | 5.17 | i | 20.49 | i | 9.31 | c, i
61-0191 | 2021-06-09 07:30 | EDT | 0.753 |  | 21.684 |  | 9.65 |  | 125.4 |  | 36450.5 |  | 23.08 |  | 8.31 |  | 5.41 | i | 21.46 | i | 9.24 | c, i
61-0191 | 2021-06-09 07:45 | EDT | 0.752 |  | 21.667 |  | 9.64 |  | 125.4 |  | 36638.6 |  | 23.21 |  | 8.31 |  | 5.46 | i | 21.63 | i | 9.88 | c, i
61-0191 | 2021-06-09 08:00 | EDT | 0.752 |  | 21.661 |  | 9.7 |  | 125.9 |  | 36337.7 |  | 23 |  | 8.31 |  | 6.11 | i | 24.22 | i | 10.86 | c, i
61-0191 | 2021-06-09 08:15 | EDT | 0.751 |  | 21.688 |  | 9.74 |  | 126.7 |  | 36359.7 |  | 23.01 |  | 8.31 |  | 5.64 | i | 22.34 | i | 10.09 | c, i
61-0191 | 2021-06-09 08:30 | EDT | 0.753 |  | 21.645 |  | 9.84 |  | 127.7 |  | 36235.7 |  | 22.93 |  | 8.3 |  | 6.33 | i | 25.11 | i | 11.62 | c, i
61-0191 | 2021-06-09 08:45 | EDT | 0.751 |  | 21.62 |  | 9.85 |  | 127.9 |  | 36323.5 |  | 22.99 |  | 8.31 |  | 6.3 | i | 24.99 | i | 12.26 | c, i
61-0191 | 2021-06-09 09:00 | EDT | 0.753 |  | 21.739 |  | 9.97 |  | 129.6 |  | 36262.9 |  | 22.94 |  | 8.3 |  | 6.29 | i | 24.93 | i | 11.7 | c, i
61-0191 | 2021-06-09 09:15 | EDT | 0.755 |  | 21.633 |  | 10.07 |  | 130.5 |  | 35956.7 |  | 22.73 |  | 8.3 |  | 7.53 | i | 29.85 | i | 14.26 | c, i
61-0191 | 2021-06-09 09:30 | EDT | 0.755 |  | 21.623 |  | 9.7 |  | 125.6 |  | 35869.6 |  | 22.67 |  | 8.26 |  | 7.27 | i | 28.83 | i | 13.42 | c, i
61-0191 | 2021-06-09 09:45 | EDT | 0.756 |  | 21.739 |  | 10.06 |  | 130.5 |  | 35648.6 |  | 22.51 |  | 8.29 |  | 7.56 | i | 29.98 | i | 14.54 | c, i
61-0191 | 2021-06-09 10:00 | EDT | 0.755 |  | 21.854 |  | 10.3 |  | 133.7 |  | 35239.8 |  | 22.23 |  | 8.33 |  | 10.28 | i | 40.77 | i | 18.75 | c, i
61-0191 | 2021-06-09 10:15 | EDT | 0.755 |  | 21.648 |  | 9.86 |  | 127.5 |  | 35360.6 |  | 22.31 |  | 8.29 |  | 7.32 | i | 29.04 | i | 13.19 | c, i
61-0191 | 2021-06-09 10:30 | EDT | 0.756 |  | 21.67 |  | 9.77 |  | 126.5 |  | 35442.7 |  | 22.37 |  | 8.28 |  | 6.22 | i | 24.67 | i | 11.06 | c, i
61-0191 | 2021-06-09 10:45 | EDT | 0.756 |  | 21.634 |  | 9.66 |  | 124.8 |  | 35041.8 |  | 22.09 |  | 8.27 |  | 5.35 | i | 21.22 | i | 9.97 | c, i
61-0191 | 2021-06-09 11:00 | EDT | 0.759 |  | 21.612 |  | 8.99 |  | 116.4 |  | 35731.8 |  | 22.57 |  | 8.2 |  | 4.47 | i | 17.72 | i | 8.39 | c, i
61-0191 | 2021-06-09 11:15 | EDT | 0.755 |  | 21.094 |  | 8.49 |  | 109.5 |  | 37106.1 |  | 23.54 |  | 8.13 |  | 4.3 | i | 17.03 | i | 7.86 | c, i
61-0191 | 2021-06-09 11:30 | EDT | 0.755 |  | 21.6 |  | 9 |  | 117 |  | 36903.9 |  | 23.39 |  | 8.22 |  | 3.95 | i | 15.67 | i | 7.48 | c, i
61-0191 | 2021-06-09 11:45 | EDT | 0.757 |  | 22.129 |  | 10.21 |  | 133.3 |  | 35503 |  | 22.41 |  | 8.32 |  | 6.77 | i | 26.85 | i | 11.99 | c, i
61-0191 | 2021-06-09 12:00 | EDT | 0.755 |  | 21.986 |  | 10.7 |  | 138.6 |  | 34212.4 |  | 21.51 |  | 8.33 |  | 8.43 | i | 33.45 | i | 15.68 | c, i
61-0191 | 2021-06-09 12:15 | EDT | 0.756 |  | 22.004 |  | 11.04 |  | 142.2 |  | 32684 |  | 20.46 |  | 8.35 |  | 9.09 | i | 36.06 | i | 17.87 | c, i
61-0191 | 2021-06-09 12:30 | EDT | 0.754 |  | 20.634 |  | 9.39 |  | 118.9 |  | 34804.7 |  | 21.94 |  | 8.15 |  | 7.53 | i | 29.88 | i | 14.7 | c, i
61-0191 | 2021-06-09 12:45 | EDT | 0.752 |  | 20.122 |  | 8.7 |  | 109.7 |  | 35932.9 |  | 22.73 |  | 8.05 |  | 6.17 | i | 24.46 | i | 11.63 | c, i
61-0191 | 2021-06-09 13:00 | EDT | 0.75 |  | 20.594 |  | 8.83 |  | 112.2 |  | 35835 |  | 22.66 |  | 8.08 |  | 5.87 | i | 23.29 | i | 11.19 | c, i
61-0191 | 2021-06-09 13:15 | EDT | 0.748 |  | 19.587 |  | 8.06 |  | 101.3 |  | 37842.2 |  | 24.07 |  | 7.96 |  | 4.72 | i | 18.7 | i | 8.89 | c, i
61-0191 | 2021-06-09 13:30 | EDT | 0.749 |  | 19.527 |  | 7.91 |  | 99.5 |  | 38118.3 |  | 24.26 |  | 7.96 |  | 4.29 | i | 17.02 | i | 8.67 | c, i
61-0191 | 2021-06-09 13:45 | EDT | 0.746 |  | 20.625 |  | 9.14 |  | 116.7 |  | 36874.4 |  | 23.38 |  | 8.12 |  | 5.23 | i | 20.73 | i | 9.85 | c, i
61-0191 | 2021-06-09 14:00 | EDT | 0.745 |  | 20.825 |  | 9.55 |  | 122.4 |  | 36709.1 |  | 23.27 |  | 8.18 |  | 5.51 | i | 21.84 | i | 10.7 | c, i
61-0191 | 2021-06-09 14:15 | EDT | 0.747 |  | 21.481 |  | 9.71 |  | 125.9 |  | 36649.4 |  | 23.22 |  | 8.21 |  | 5.29 | i | 20.97 | i | 10.07 | c, i
61-0191 | 2021-06-09 14:30 | EDT | 0.746 |  | 22.295 |  | 10.03 |  | 131.9 |  | 36521.8 |  | 23.12 |  | 8.28 |  | 4.51 | i | 17.86 | i | 8.55 | c, i
61-0191 | 2021-06-09 14:45 | EDT | 0.746 |  | 21.903 |  | 9.75 |  | 127.3 |  | 36604.5 |  | 23.18 |  | 8.23 |  | 4.53 | i | 17.96 | i | 8.57 | c, i
61-0191 | 2021-06-09 15:00 | EDT | 0.747 |  | 22.496 |  | 9.01 |  | 119.2 |  | 36997.5 |  | 23.45 |  | 8.17 |  | 3.58 | i | 14.18 | i | 6.68 | c, i
61-0191 | 2021-06-09 15:15 | EDT | 0.745 |  | 22.627 |  | 9.37 |  | 124.1 |  | 36729.2 |  | 23.26 |  | 8.22 |  | 4.49 | i | 17.77 | i | 8.38 | c, i
61-0191 | 2021-06-09 15:30 | EDT | 0.745 |  | 22.73 |  | 9.62 |  | 127.6 |  | 36724.2 |  | 23.25 |  | 8.25 |  | 4.41 | i | 17.47 | i | 8.32 | c, i
61-0191 | 2021-06-09 15:45 | EDT | 0.743 |  | 23.332 |  | 9.89 |  | 132.7 |  | 36748.1 |  | 23.26 |  | 8.3 |  | 4.09 | i | 16.2 | i | 7.98 | c, i
61-0191 | 2021-06-09 16:00 | EDT | 0.742 |  | 23.158 |  | 10.22 |  | 136.6 |  | 36620.3 |  | 23.17 |  | 8.33 |  | 5.33 | i | 21.14 | i | 9.2 | c, i
61-0191 | 2021-06-09 16:15 | EDT | 0.741 |  | 23.451 |  | 10.78 |  | 144.8 |  | 36532.7 |  | 23.11 |  | 8.39 |  | 4.73 | i | 18.74 | i | 9.4 | c, i
61-0191 | 2021-06-09 16:30 | EDT | 0.742 |  | 23.681 |  | 11.15 |  | 150.4 |  | 36598.3 |  | 23.15 |  | 8.42 |  | 5.96 | i | 23.62 | i | 9.1 | c, i
61-0191 | 2021-06-09 16:45 | EDT | 0.741 |  | 23.819 |  | 11.32 |  | 153 |  | 36586.7 |  | 23.14 |  | 8.45 |  | 5.56 | i | 22.03 | i | 9.84 | c, i
61-0191 | 2021-06-09 17:00 | EDT | 0.738 |  | 23.453 |  | 11.22 |  | 150.7 |  | 36565.6 |  | 23.13 |  | 8.43 |  | 5.7 | i | 22.58 | i | 10.51 | c, i
61-0191 | 2021-06-09 17:15 | EDT | 0.738 |  | 23.605 |  | 11.5 |  | 154.9 |  | 36567 |  | 23.13 |  | 8.45 |  | 5.87 | i | 23.27 | i | 10.8 | c, i
61-0191 | 2021-06-09 17:30 | EDT | 0.737 |  | 23.703 |  | 11.5 |  | 155.2 |  | 36562.9 |  | 23.13 |  | 8.46 |  | 5.73 | i | 22.7 | i | 9.88 | c, i
61-0191 | 2021-06-09 17:45 | EDT | 0.735 |  | 23.754 |  | 11.54 |  | 155.8 |  | 36575.6 |  | 23.13 |  | 8.46 |  | 5.24 | i | 20.76 | i | 9.53 | c, i
61-0191 | 2021-06-09 18:00 | EDT | 0.737 |  | 23.678 |  | 11.67 |  | 157.4 |  | 36699.2 |  | 23.22 |  | 8.47 |  | 5.32 | i | 21.08 | i | 9.87 | c, i
61-0191 | 2021-06-09 18:15 | EDT | 0.739 |  | 23.737 |  | 11.42 |  | 154.3 |  | 36793.9 |  | 23.29 |  | 8.46 |  | 4.9 | i | 19.43 | i | 9.05 | c, i
61-0191 | 2021-06-09 18:30 | EDT | 0.739 |  | 23.493 |  | 11.26 |  | 151.5 |  | 36888.6 |  | 23.36 |  | 8.44 |  | 4.6 | i | 18.23 | i | 8.45 | c, i
61-0191 | 2021-06-09 18:45 | EDT | 0.742 |  | 23.865 |  | 11.39 |  | 154.2 |  | 36766.1 |  | 23.26 |  | 8.46 |  | 4.37 | i | 17.33 | i | 8.03 | c, i
61-0191 | 2021-06-09 19:00 | EDT | 0.743 |  | 23.607 |  | 11.65 |  | 156.9 |  | 36628.2 |  | 23.17 |  | 8.47 |  | 4.83 | i | 19.14 | i | 8.53 | c, i
61-0191 | 2021-06-09 19:15 | EDT | 0.741 |  | 23.732 |  | 11.67 |  | 157.5 |  | 36577.2 |  | 23.13 |  | 8.47 |  | 4.86 | i | 19.24 | i | 8.59 | c, i
61-0191 | 2021-06-09 19:30 | EDT | 0.745 |  | 23.661 |  | 11.66 |  | 157.1 |  | 36551 |  | 23.12 |  | 8.46 |  | 4.47 | i | 17.72 | i | 8.53 | c, i
61-0191 | 2021-06-09 19:45 | EDT | 0.748 |  | 23.674 |  | 11.69 |  | 157.6 |  | 36495.9 |  | 23.08 |  | 8.47 |  | 4.24 | i | 16.82 | i | 8.03 | c, i
61-0191 | 2021-06-09 20:00 | EDT | 0.748 |  | 21.723 |  | 10.09 |  | 132.3 |  | 38302.5 |  | 24.38 |  | 8.27 |  | 5.49 | i | 21.76 | i | 9.87 | c, i
61-0191 | 2021-06-09 20:15 | EDT | 0.751 |  | 21.711 |  | 9.97 |  | 130.6 |  | 38270 |  | 24.35 |  | 8.26 |  | 4.82 | i | 19.11 | i | 9.39 | c, i
61-0191 | 2021-06-09 20:30 | EDT | 0.751 |  | 22.147 |  | 10.32 |  | 136 |  | 37760.7 |  | 23.99 |  | 8.31 |  | 5.11 | i | 20.25 | i | 9.37 | c, i
61-0191 | 2021-06-09 20:45 | EDT | 0.751 |  | 21.989 |  | 10.19 |  | 134.1 |  | 38055.1 |  | 24.2 |  | 8.28 |  | 5.38 | i | 21.31 | i | 9.8 | c, i
61-0191 | 2021-06-09 21:00 | EDT | 0.753 |  | 21.829 |  | 10.08 |  | 132.3 |  | 38178.6 |  | 24.29 |  | 8.28 |  | 5.16 | i | 20.45 | i | 9.4 | c, i
61-0191 | 2021-06-09 21:15 | EDT | 0.753 |  | 22.781 |  | 10.7 |  | 142.3 |  | 37052.8 |  | 23.48 |  | 8.36 |  | 4.38 | i | 17.36 | i | 8.54 | c, i
61-0191 | 2021-06-09 21:30 | EDT | 0.755 |  | 23.028 |  | 10.74 |  | 143.3 |  | 36765.4 |  | 23.28 |  | 8.37 |  | 4.51 | i | 17.89 | i | 8.75 | c, i
61-0191 | 2021-06-09 21:45 | EDT | 0.757 |  | 22.996 |  | 10.69 |  | 142.4 |  | 36691.7 |  | 23.23 |  | 8.37 |  | 4.57 | i | 18.11 | i | 8.92 | c, i
61-0191 | 2021-06-09 22:00 | EDT | 0.757 |  | 23.212 |  | 10.64 |  | 142.4 |  | 36876.4 |  | 23.35 |  | 8.37 |  | 4.12 | i | 16.32 | i | 7.87 | c, i
61-0191 | 2021-06-09 22:15 | EDT | 0.758 |  | 23.04 |  | 10.59 |  | 141.4 |  | 36881.5 |  | 23.36 |  | 8.36 |  | 4.09 | i | 16.19 | i | 7.71 | c, i
61-0191 | 2021-06-09 22:30 | EDT | 0.759 |  | 22.73 |  | 10.26 |  | 136.4 |  | 37208.8 |  | 23.59 |  | 8.31 |  | 4.13 | i | 16.36 | i | 7.73 | c, i
61-0191 | 2021-06-09 22:45 | EDT | 0.761 |  | 23.107 |  | 10.54 |  | 140.8 |  | 36788.3 |  | 23.29 |  | 8.34 |  | 4.08 | i | 16.17 | i | 7.48 | c, i
61-0191 | 2021-06-09 23:00 | EDT | 0.762 |  | 23.009 |  | 10.63 |  | 141.6 |  | 36586.9 |  | 23.15 |  | 8.34 |  | 4.74 | i | 18.78 | i | 8.63 | c, i
61-0191 | 2021-06-09 23:15 | EDT | 0.763 |  | 22.861 |  | 10.07 |  | 134 |  | 36861.5 |  | 23.35 |  | 8.29 |  | 3.74 | i | 14.81 | i | 6.86 | c, i
61-0191 | 2021-06-09 23:30 | EDT | 0.766 |  | 22.733 |  | 9.96 |  | 131.8 |  | 36184.9 |  | 22.88 |  | 8.26 |  | 4.06 | i | 16.09 | i | 7.38 | c, i
61-0191 | 2021-06-09 23:45 | EDT | 0.767 |  | 22.334 |  | 9.51 |  | 125.3 |  | 36760.8 |  | 23.28 |  | 8.21 |  | 4.08 | i | 16.16 | i | 7.47 | c, i
61-0191 | 2021-06-10 | EDT | 0.769 |  | 21.634 |  | 9.05 |  | 118.3 |  | 37853.6 |  | 24.06 |  | 8.15 |  | 4.17 | i | 16.54 | i | 7.81 | c, i
61-0191 | 2021-06-10 00:15 | EDT | 0.769 |  | 21.58 |  | 9.09 |  | 118.4 |  | 37362.7 |  | 23.72 |  | 8.16 |  | 4.28 | i | 16.96 | i | 8.76 | c, i
61-0191 | 2021-06-10 00:30 | EDT | 0.77 |  | 21.153 |  | 8.98 |  | 115.7 |  | 36565.8 |  | 23.16 |  | 8.12 |  | 4.65 | i | 18.43 | i | 7.87 | c, i
61-0191 | 2021-06-10 00:45 | EDT | 0.767 |  | 20.295 |  | 8.16 |  | 103.8 |  | 37373.1 |  | 23.74 |  | 8 |  | 4.46 | i | 17.67 | i | 8.33 | c, i
61-0191 | 2021-06-10 01:00 | EDT | 0.765 |  | 19.816 |  | 7.75 |  | 98 |  | 38136 |  | 24.28 |  | 7.94 |  | 4.03 | i | 15.95 | i | 7.67 | c, i
61-0191 | 2021-06-10 01:15 | EDT | 0.765 |  | 19.784 |  | 7.75 |  | 98 |  | 38212.3 |  | 24.33 |  | 7.94 |  | 4.11 | i | 16.3 | i | 7.4 | c, i
61-0191 | 2021-06-10 01:30 | EDT | 0.764 |  | 19.462 |  | 7.45 |  | 93.8 |  | 38818.7 |  | 24.76 |  | 7.9 |  | 4.33 | i | 17.15 | i | 8.32 | c, i
61-0191 | 2021-06-10 01:45 | EDT | 0.762 |  | 19.214 |  | 7.2 |  | 90.4 |  | 39346.2 |  | 25.13 |  | 7.86 |  | 3.75 | i | 14.84 | i | 8.18 | c, i
61-0191 | 2021-06-10 02:00 | EDT | 0.763 |  | 19.69 |  | 7.33 |  | 92.4 |  | 38183.3 |  | 24.31 |  | 7.89 |  | 4.32 | i | 17.12 | i | 8.4 | c, i
61-0191 | 2021-06-10 02:15 | EDT | 0.763 |  | 19.049 |  | 6.94 |  | 87.2 |  | 39886 |  | 25.51 |  | 7.83 |  | 3.96 | i | 15.71 | i | 7.78 | c, i
61-0191 | 2021-06-10 02:30 | EDT | 0.763 |  | 19.457 |  | 7.21 |  | 91.1 |  | 39377.3 |  | 25.15 |  | 7.88 |  | 3.9 | i | 15.44 | i | 7.35 | c, i
61-0191 | 2021-06-10 02:45 | EDT | 0.764 |  | 19.622 |  | 7.23 |  | 91.3 |  | 38749.1 |  | 24.71 |  | 7.87 |  | 4.41 | i | 17.49 | i | 8.79 | c, i
61-0191 | 2021-06-10 03:00 | EDT | 0.764 |  | 19.612 |  | 7.26 |  | 91.7 |  | 38673.9 |  | 24.66 |  | 7.88 |  | 4.36 | i | 17.28 | i | 8.36 | c, i
61-0191 | 2021-06-10 03:15 | EDT | 0.763 |  | 20.392 |  | 7.98 |  | 101.9 |  | 37822.6 |  | 24.05 |  | 8.02 |  | 4.54 | i | 18.01 | i | 8.19 | c, i
61-0191 | 2021-06-10 03:30 | EDT | 0.764 |  | 20.647 |  | 8.21 |  | 105.4 |  | 37822.2 |  | 24.05 |  | 8.07 |  | 4.08 | i | 16.18 | i | 7.73 | c, i
61-0191 | 2021-06-10 03:45 | EDT | 0.764 |  | 20.696 |  | 8.08 |  | 103.8 |  | 37997.6 |  | 24.17 |  | 8.06 |  | 3.82 | i | 15.12 | i | 7.39 | c, i
61-0191 | 2021-06-10 04:00 | EDT | 0.763 |  | 20.814 |  | 7.94 |  | 102.4 |  | 38169.1 |  | 24.29 |  | 8.05 |  | 3.73 | i | 14.77 | i | 6.87 | c, i
61-0191 | 2021-06-10 04:15 | EDT | 0.764 |  | 21.154 |  | 7.98 |  | 103.5 |  | 38123.9 |  | 24.26 |  | 8.07 |  | 3.32 | i | 13.15 | i | 6.29 | c, i
61-0191 | 2021-06-10 04:30 | EDT | 0.764 |  | 21.283 |  | 8.09 |  | 105.1 |  | 38056.4 |  | 24.21 |  | 8.1 |  | 3.11 | i | 12.31 | i | 5.81 | c, i
61-0191 | 2021-06-10 04:45 | EDT | 0.764 |  | 21.158 |  | 8.08 |  | 104.6 |  | 37947.9 |  | 24.13 |  | 8.09 |  | 3.38 | i | 13.4 | i | 6.31 | c, i
61-0191 | 2021-06-10 05:00 | EDT | 0.764 |  | 21.099 |  | 7.88 |  | 102 |  | 38058 |  | 24.21 |  | 8.06 |  | 3.37 | i | 13.36 | i | 6.28 | c, i
61-0191 | 2021-06-10 05:15 | EDT | 0.764 |  | 21.066 |  | 7.79 |  | 100.7 |  | 37954.3 |  | 24.14 |  | 8.04 |  | 3.62 | i | 14.35 | i | 6.54 | c, i
61-0191 | 2021-06-10 05:30 | EDT | 0.764 |  | 20.99 |  | 7.49 |  | 96.8 |  | 38199.8 |  | 24.31 |  | 8 |  | 3.38 | i | 13.39 | i | 6.22 | c, i
61-0191 | 2021-06-10 05:45 | EDT | 0.766 |  | 21.037 |  | 7.93 |  | 102.5 |  | 37989.8 |  | 24.16 |  | 8.06 |  | 3.78 | i | 14.98 | i | 6.71 | c, i
61-0191 | 2021-06-10 06:00 | EDT | 0.77 |  | 21.109 |  | 7.82 |  | 101.4 |  | 38194.3 |  | 24.31 |  | 8.05 |  | 3.9 | i | 15.46 | i | 6.58 | c, i
61-0191 | 2021-06-10 06:15 | EDT | 0.771 |  | 21.058 |  | 7.85 |  | 101.5 |  | 37882.2 |  | 24.09 |  | 8.05 |  | 3.82 | i | 15.14 | i | 6.6 | c, i
61-0191 | 2021-06-10 06:30 | EDT | 0.771 |  | 21.115 |  | 8.45 |  | 109 |  | 37088.7 |  | 23.53 |  | 8.14 |  | 3.94 | i | 15.61 | i | 7.11 | c, i
61-0191 | 2021-06-10 06:45 | EDT | 0.771 |  | 21.439 |  | 8.81 |  | 114.6 |  | 37734.8 |  | 23.98 |  | 8.19 |  | 3.64 | i | 14.42 | i | 6.52 | c, i
61-0191 | 2021-06-10 07:00 | EDT | 0.775 |  | 21.561 |  | 8.97 |  | 117 |  | 37749.9 |  | 23.99 |  | 8.22 |  | 3.55 | i | 14.06 | i | 6.46 | c, i
61-0191 | 2021-06-10 07:15 | EDT | 0.775 |  | 21.542 |  | 8.92 |  | 116.3 |  | 37822.6 |  | 24.04 |  | 8.21 |  | 3.64 | i | 14.41 | i | 6.68 | c, i
61-0191 | 2021-06-10 07:30 | EDT | 0.779 |  | 21.545 |  | 8.98 |  | 117.1 |  | 37806 |  | 24.03 |  | 8.22 |  | 3.51 | i | 13.89 | i | 6.7 | c, i
61-0191 | 2021-06-10 07:45 | EDT | 0.781 |  | 21.57 |  | 9.04 |  | 117.9 |  | 37783.6 |  | 24.01 |  | 8.23 |  | 3.54 | i | 14.02 | i | 6.77 | c, i
61-0191 | 2021-06-10 08:00 | EDT | 0.781 |  | 21.563 |  | 9.08 |  | 118.4 |  | 37794 |  | 24.02 |  | 8.23 |  | 3.78 | i | 15 | i | 7.05 | c, i
61-0191 | 2021-06-10 08:15 | EDT | 0.784 |  | 21.556 |  | 9.14 |  | 119.1 |  | 37755.2 |  | 23.99 |  | 8.24 |  | 3.54 | i | 14.03 | i | 6.82 | c, i
61-0191 | 2021-06-10 08:30 | EDT | 0.784 |  | 21.459 |  | 9.12 |  | 118.8 |  | 37812.1 |  | 24.03 |  | 8.23 |  | 3.72 | i | 14.74 | i | 7.15 | c, i
61-0191 | 2021-06-10 08:45 | EDT | 0.782 |  | 21.229 |  | 9.07 |  | 117.7 |  | 37917.4 |  | 24.11 |  | 8.22 |  | 3.85 | i | 15.27 | i | 7.2 | c, i
61-0191 | 2021-06-10 09:00 | EDT | 0.785 |  | 21.004 |  | 9.01 |  | 116.7 |  | 38590.2 |  | 24.59 |  | 8.19 |  | 4.02 | i | 15.93 | i | 7.62 | c, i
61-0191 | 2021-06-10 09:15 | EDT | 0.785 |  | 20.794 |  | 8.89 |  | 114.5 |  | 38164.1 |  | 24.29 |  | 8.15 |  | 4.08 | i | 16.17 | i | 7.87 | c, i
61-0191 | 2021-06-10 09:30 | EDT | 0.788 |  | 20.769 |  | 8.96 |  | 115.3 |  | 38084.4 |  | 24.23 |  | 8.16 |  | 4.49 | i | 17.78 | i | 8.58 | c, i
61-0191 | 2021-06-10 09:45 | EDT | 0.791 |  | 20.799 |  | 9 |  | 115.9 |  | 37954 |  | 24.14 |  | 8.16 |  | 4.54 | i | 17.98 | i | 8.36 | c, i
61-0191 | 2021-06-10 10:00 | EDT | 0.791 |  | 20.713 |  | 9.01 |  | 116.1 |  | 38466.9 |  | 24.5 |  | 8.15 |  | 4.54 | i | 18.01 | i | 8.67 | c, i
61-0191 | 2021-06-10 10:15 | EDT | 0.798 |  | 20.596 |  | 8.91 |  | 114.5 |  | 38348.1 |  | 24.42 |  | 8.13 |  | 4.54 | i | 18 | i | 8.6 | c, i
61-0191 | 2021-06-10 10:30 | EDT | 0.798 |  | 20.517 |  | 8.85 |  | 113.7 |  | 38599.4 |  | 24.6 |  | 8.11 |  | 4.79 | i | 18.99 | i | 8.99 | c, i
61-0191 | 2021-06-10 10:45 | EDT | 0.798 |  | 20.453 |  | 8.76 |  | 112.2 |  | 38327.1 |  | 24.41 |  | 8.1 |  | 4.26 | i | 16.89 | i | 8.06 | c, i
61-0191 | 2021-06-10 11:00 | EDT | 0.798 |  | 20.399 |  | 8.8 |  | 113 |  | 38961 |  | 24.85 |  | 8.1 |  | 4.12 | i | 16.32 | i | 7.59 | c, i
61-0191 | 2021-06-10 11:15 | EDT | 0.801 |  | 20.276 |  | 8.57 |  | 109.8 |  | 39034.9 |  | 24.91 |  | 8.07 |  | 3.97 | i | 15.72 | i | 7.2 | c, i
61-0191 | 2021-06-10 11:30 | EDT | 0.804 |  | 20.103 |  | 8.28 |  | 105.7 |  | 39039.4 |  | 24.91 |  | 8.02 |  | 3.57 | i | 14.12 | i | 6.62 | c, i
61-0191 | 2021-06-10 11:45 | EDT | 0.733 |  | 19.942 |  | 7.95 |  | 101.1 |  | 38854.4 |  | 24.78 |  | 7.98 |  | 2.95 | i | 11.69 | i | 5.58 | c, i
61-0191 | 2021-06-10 12:00 | EDT | 0.799 |  | 19.813 |  | 7.79 |  | 98.9 |  | 39184.4 |  | 25.01 |  | 7.95 |  | 3.12 | i | 12.36 | i | 5.87 | c, i
61-0191 | 2021-06-10 12:15 | EDT | 0.801 |  | 19.778 |  | 7.84 |  | 99.4 |  | 38882.8 |  | 24.8 |  | 7.96 |  | 3.44 | i | 13.61 | i | 6.38 | c, i
61-0191 | 2021-06-10 12:30 | EDT | 0.804 |  | 19.732 |  | 7.77 |  | 98.4 |  | 38883.2 |  | 24.8 |  | 7.95 |  | 4.08 | i | 16.16 | i | 7.87 | c, i
61-0191 | 2021-06-10 12:45 | EDT | 0.804 |  | 19.721 |  | 7.81 |  | 98.8 |  | 38661.3 |  | 24.65 |  | 7.95 |  | 4.22 | i | 16.73 | i | 8.13 | c, i
61-0191 | 2021-06-10 13:00 | EDT | 0.804 |  | 19.713 |  | 7.82 |  | 98.9 |  | 38678.8 |  | 24.66 |  | 7.95 |  | 3.21 | i | 12.71 | i | 6.14 | c, i
61-0191 | 2021-06-10 13:15 | EDT | 0.803 |  | 19.696 |  | 7.97 |  | 100.9 |  | 38961.3 |  | 24.86 |  | 7.97 |  | 3.55 | i | 14.05 | i | 6.56 | c, i
61-0191 | 2021-06-10 13:30 | EDT | 0.798 |  | 19.598 |  | 7.81 |  | 98.9 |  | 39290.6 |  | 25.09 |  | 7.95 |  | 3.22 | i | 12.76 | i | 6.17 | c, i
61-0191 | 2021-06-10 13:45 | EDT | 0.801 |  | 19.6 |  | 7.83 |  | 98.9 |  | 38831.2 |  | 24.77 |  | 7.94 |  | 3.18 | i | 12.59 | i | 5.9 | c, i
61-0191 | 2021-06-10 14:00 | EDT | 0.798 |  | 19.621 |  | 7.89 |  | 99.7 |  | 38991.4 |  | 24.88 |  | 7.95 |  | 3.34 | i | 13.22 | i | 6.42 | c, i
61-0191 | 2021-06-10 14:15 | EDT | 0.798 |  | 19.598 |  | 7.83 |  | 99 |  | 39002.6 |  | 24.89 |  | 7.94 |  | 3.43 | i | 13.58 | i | 6.56 | c, i
61-0191 | 2021-06-10 14:30 | EDT | 0.797 |  | 19.632 |  | 7.84 |  | 99.1 |  | 38994.3 |  | 24.88 |  | 7.94 |  | 3.04 | i | 12.03 | i | 5.9 | c, i
61-0191 | 2021-06-10 14:45 | EDT | 0.791 |  | 19.468 |  | 7.82 |  | 98.6 |  | 39043 |  | 24.92 |  | 7.94 |  | 3.82 | i | 15.15 | i | 7.48 | c, i
61-0191 | 2021-06-10 15:00 | EDT | 0.792 |  | 19.473 |  | 7.81 |  | 98.6 |  | 39176 |  | 25.01 |  | 7.94 |  | 4.03 | i | 15.98 | i | 7.94 | c, i
61-0191 | 2021-06-10 15:15 | EDT | 0.792 |  | 19.628 |  | 7.99 |  | 101 |  | 38667.6 |  | 24.65 |  | 7.97 |  | 3.41 | i | 13.52 | i | 6.92 | c, i
61-0191 | 2021-06-10 15:30 | EDT | 0.794 |  | 19.727 |  | 8.11 |  | 102.6 |  | 38576.1 |  | 24.59 |  | 7.98 |  | 4.13 | i | 16.38 | i | 7.75 | c, i
61-0191 | 2021-06-10 15:45 | EDT | 0.792 |  | 19.469 |  | 7.99 |  | 101 |  | 39536.6 |  | 25.27 |  | 7.96 |  | 3.87 | i | 15.31 | i | 7.7 | c, i
61-0191 | 2021-06-10 16:00 | EDT | 0.791 |  | 19.678 |  | 8.18 |  | 103.6 |  | 39132.6 |  | 24.98 |  | 7.98 |  | 4.25 | i | 16.84 | i | 8.69 | c, i
61-0191 | 2021-06-10 16:15 | EDT | 0.791 |  | 19.913 |  | 8.36 |  | 106.2 |  | 38565.8 |  | 24.58 |  | 8.01 |  | 3.71 | i | 14.7 | i | 7.83 | c, i
61-0191 | 2021-06-10 16:30 | EDT | 0.785 |  | 19.931 |  | 8.41 |  | 106.8 |  | 38636.3 |  | 24.63 |  | 8.02 |  | 4.08 | i | 16.17 | i | 8.77 | c, i
61-0191 | 2021-06-10 16:45 | EDT | 0.784 |  | 19.903 |  | 8.44 |  | 107.2 |  | 38855.5 |  | 24.78 |  | 8.02 |  | 4.44 | i | 17.6 | i | 9.41 | c, i
61-0191 | 2021-06-10 17:00 | EDT | 0.786 |  | 19.865 |  | 8.45 |  | 107.4 |  | 39044.9 |  | 24.92 |  | 8.03 |  | 3.69 | i | 14.61 | i | 7.69 | c, i
61-0191 | 2021-06-10 17:15 | EDT | 0.786 |  | 19.916 |  | 8.57 |  | 109 |  | 39015.5 |  | 24.89 |  | 8.04 |  | 4.59 | i | 18.17 | i | 9.04 | c, i
61-0191 | 2021-06-10 17:30 | EDT | 0.781 |  | 19.94 |  | 8.64 |  | 109.9 |  | 38996.9 |  | 24.88 |  | 8.05 |  | 4.07 | i | 16.12 | i | 9.09 | c, i
61-0191 | 2021-06-10 17:45 | EDT | 0.786 |  | 20 |  | 8.67 |  | 110.5 |  | 39300.1 |  | 25.1 |  | 8.05 |  | 4.33 | i | 17.15 | i | 8.57 | c, i
61-0191 | 2021-06-10 18:00 | EDT | 0.786 |  | 20.053 |  | 8.71 |  | 111.2 |  | 39300.3 |  | 25.1 |  | 8.06 |  | 4.48 | i | 17.75 | i | 9.68 | c, i
61-0191 | 2021-06-10 18:15 | EDT | 0.785 |  | 20.006 |  | 8.75 |  | 111.6 |  | 39343.2 |  | 25.13 |  | 8.07 |  | 3.87 | i | 15.32 | i | 8.15 | c, i
61-0191 | 2021-06-10 18:30 | EDT | 0.787 |  | 20.08 |  | 8.71 |  | 111.4 |  | 39576 |  | 25.29 |  | 8.07 |  | 4.27 | i | 16.9 | i | 7.57 | c, i
61-0191 | 2021-06-10 18:45 | EDT | 0.789 |  | 20.201 |  | 8.45 |  | 108.5 |  | 39895.8 |  | 25.52 |  | 8.05 |  | 3.92 | i | 15.53 | i | 7.19 | c, i
61-0191 | 2021-06-10 19:00 | EDT | 0.789 |  | 20.05 |  | 8.6 |  | 110 |  | 39718.1 |  | 25.39 |  | 8.06 |  | 3.86 | i | 15.28 | i | 7.62 | c, i
61-0191 | 2021-06-10 19:15 | EDT | 0.787 |  | 20.053 |  | 8.55 |  | 109.4 |  | 39840.1 |  | 25.48 |  | 8.05 |  | 3.57 | i | 14.15 | i | 7.48 | c, i
61-0191 | 2021-06-10 19:30 | EDT | 0.792 |  | 20.006 |  | 8.47 |  | 108.3 |  | 39971.8 |  | 25.57 |  | 8.04 |  | 4.3 | i | 17.06 | i | 7.44 | c, i
61-0191 | 2021-06-10 19:45 | EDT | 0.795 |  | 19.754 |  | 8.52 |  | 108.3 |  | 39814.9 |  | 25.46 |  | 8.05 |  | 3.5 | i | 13.88 | i | 7.31 | c, i
61-0191 | 2021-06-10 20:00 | EDT | 0.8 |  | 19.592 |  | 8.48 |  | 107.6 |  | 39882.1 |  | 25.51 |  | 8.04 |  | 4.68 | i | 18.54 | i | 8.05 | c, i
61-0191 | 2021-06-10 20:15 | EDT | 0.798 |  | 19.44 |  | 8.43 |  | 106.7 |  | 40115.2 |  | 25.68 |  | 8.04 |  | 4.61 | i | 18.27 | i | 8.09 | c, i
61-0191 | 2021-06-10 20:30 | EDT | 0.802 |  | 19.347 |  | 8.31 |  | 105.2 |  | 40419.3 |  | 25.89 |  | 8.02 |  | 4.3 | i | 17.05 | i | 7.5 | c, i
61-0191 | 2021-06-10 20:45 | EDT | 0.807 |  | 19.288 |  | 8.13 |  | 103.1 |  | 41111.7 |  | 26.38 |  | 8 |  | 4.27 | i | 16.94 | i | 8.13 | c, i
61-0191 | 2021-06-10 21:00 | EDT | 0.808 |  | 19.222 |  | 8.16 |  | 103.4 |  | 41246.6 |  | 26.48 |  | 8 |  | 3.7 | i | 14.67 | i | 8.07 | c, i
61-0191 | 2021-06-10 21:15 | EDT | 0.808 |  | 19.175 |  | 8.17 |  | 103.4 |  | 41305.1 |  | 26.52 |  | 8 |  | 4.06 | i | 16.07 | i | 8.5 | c, i
61-0191 | 2021-06-10 21:30 | EDT | 0.808 |  | 19.138 |  | 8.4 |  | 106.3 |  | 41471.8 |  | 26.64 |  | 8.03 |  | 4.87 | i | 19.31 | i | 7.49 | c, i
61-0191 | 2021-06-10 21:45 | EDT | 0.811 |  | 19.104 |  | 8.35 |  | 105.7 |  | 41485.9 |  | 26.65 |  | 8.03 |  | 5.08 | i | 20.15 | i | 8.94 | c, i
61-0191 | 2021-06-10 22:00 | EDT | 0.811 |  | 18.936 |  | 8.27 |  | 104.1 |  | 41163.4 |  | 26.42 |  | 8.02 |  | 4.84 | i | 19.2 | i | 7.98 | c, i
61-0191 | 2021-06-10 22:15 | EDT | 0.812 |  | 19.38 |  | 8.07 |  | 102.4 |  | 40842.4 |  | 26.19 |  | 8.01 |  | 3.8 | i | 15.07 | i | 6.27 | c, i
61-0191 | 2021-06-10 22:30 | EDT | 0.815 |  | 19.16 |  | 8.06 |  | 101.8 |  | 40722.1 |  | 26.11 |  | 8 |  | 4.22 | i | 16.71 | i | 8.87 | c, i
61-0191 | 2021-06-10 22:45 | EDT | 0.814 |  | 19.343 |  | 8.1 |  | 102.6 |  | 40699.5 |  | 26.09 |  | 8.01 |  | 3.62 | i | 14.35 | i | 7.19 | c, i
61-0191 | 2021-06-10 23:00 | EDT | 0.817 |  | 19.15 |  | 8.1 |  | 102.3 |  | 40788.9 |  | 26.16 |  | 8 |  | 3.8 | i | 15.07 | i | 7.11 | c, i
61-0191 | 2021-06-10 23:15 | EDT | 0.814 |  | 19.341 |  | 8.19 |  | 103.6 |  | 40504.7 |  | 25.95 |  | 8.01 |  | 3.71 | i | 14.71 | i | 6.52 | c, i
61-0191 | 2021-06-10 23:30 | EDT | 0.814 |  | 19.216 |  | 7.73 |  | 98 |  | 41486 |  | 26.65 |  | 7.95 |  | 3.68 | i | 14.58 | i | 7.31 | c, i
61-0191 | 2021-06-10 23:45 | EDT | 0.813 |  | 19.278 |  | 7.65 |  | 97.2 |  | 41611.5 |  | 26.74 |  | 7.95 |  | 3.12 | i | 12.37 | i | 7.27 | c, i
61-0191 | 2021-06-11 | EDT | 0.817 |  | 19.249 |  | 7.79 |  | 98.6 |  | 40944.7 |  | 26.27 |  | 7.95 |  | 3.63 | i | 14.39 | i | 5.81 | c, i
61-0191 | 2021-06-11 00:15 | EDT | 0.815 |  | 18.978 |  | 8.12 |  | 102 |  | 40218.4 |  | 25.75 |  | 8 |  | 3.92 | i | 15.54 | i | 6.03 | c, i
61-0191 | 2021-06-11 00:30 | EDT | 0.818 |  | 18.844 |  | 7.95 |  | 99.8 |  | 40621.5 |  | 26.04 |  | 7.98 |  | 2.82 | i | 11.15 | i | 5.22 | c, i
61-0191 | 2021-06-11 00:45 | EDT | 0.818 |  | 18.804 |  | 7.92 |  | 99.2 |  | 40478.1 |  | 25.94 |  | 7.97 |  | 3.56 | i | 14.1 | i | 6.75 | c, i
61-0191 | 2021-06-11 01:00 | EDT | 0.817 |  | 19.026 |  | 7.54 |  | 94.8 |  | 40309.3 |  | 25.81 |  | 7.93 |  | 3.68 | i | 14.57 | i | 6.57 | c, i
61-0191 | 2021-06-11 01:15 | EDT | 0.82 |  | 18.945 |  | 7.34 |  | 92.2 |  | 40443.1 |  | 25.91 |  | 7.9 |  | 3.58 | i | 14.17 | i | 8.72 | c, i
61-0191 | 2021-06-11 01:30 | EDT | 0.819 |  | 18.823 |  | 7.17 |  | 89.9 |  | 40597.7 |  | 26.02 |  | 7.87 |  | 3.54 | i | 14 | i | 6.72 | c, i
61-0191 | 2021-06-11 01:45 | EDT | 0.818 |  | 18.885 |  | 7.35 |  | 92 |  | 39844.4 |  | 25.49 |  | 7.9 |  | 3.56 | i | 14.12 | i | 6.49 | c, i
61-0191 | 2021-06-11 02:00 | EDT | 0.815 |  | 18.692 |  | 7.14 |  | 89.3 |  | 40558.4 |  | 25.99 |  | 7.87 |  | 3.33 | i | 13.21 | i | 6.36 | c, i
61-0191 | 2021-06-11 02:15 | EDT | 0.811 |  | 18.653 |  | 7.12 |  | 89.1 |  | 40882 |  | 26.22 |  | 7.86 |  | 3.39 | i | 13.42 | i | 6.27 | c, i
61-0191 | 2021-06-11 02:30 | EDT | 0.809 |  | 18.506 |  | 6.93 |  | 86.6 |  | 41198 |  | 26.45 |  | 7.84 |  | 3.42 | i | 13.56 | i | 6.54 | c, i
61-0191 | 2021-06-11 02:45 | EDT | 0.806 |  | 18.474 |  | 6.87 |  | 85.8 |  | 41201.7 |  | 26.45 |  | 7.83 |  | 3.41 | i | 13.49 | i | 5.44 | c, i
61-0191 | 2021-06-11 03:00 | EDT | 0.804 |  | 18.387 |  | 6.64 |  | 83.2 |  | 42194.1 |  | 27.16 |  | 7.81 |  | 3.47 | i | 13.73 | i | 6.34 | c, i
61-0191 | 2021-06-11 03:15 | EDT | 0.804 |  | 18.658 |  | 7.39 |  | 91.8 |  | 39044.4 |  | 24.92 |  | 7.92 |  | 3.57 | i | 14.13 | i | 7.16 | c, i
61-0191 | 2021-06-11 03:30 | EDT | 0.805 |  | 18.759 |  | 7.55 |  | 93.8 |  | 38891.8 |  | 24.81 |  | 7.94 |  | 3.98 | i | 15.76 | i | 7.68 | c, i
61-0191 | 2021-06-11 03:45 | EDT | 0.804 |  | 18.725 |  | 7.52 |  | 93.5 |  | 38999.4 |  | 24.89 |  | 7.93 |  | 4.39 | i | 17.39 | i | 9 | c, i
61-0191 | 2021-06-11 04:00 | EDT | 0.803 |  | 18.75 |  | 7.49 |  | 93.2 |  | 38961 |  | 24.86 |  | 7.93 |  | 3.53 | i | 13.98 | i | 7.43 | c, i
61-0191 | 2021-06-11 04:15 | EDT | 0.803 |  | 18.659 |  | 7.1 |  | 88.4 |  | 39842 |  | 25.48 |  | 7.86 |  | 3.16 | i | 12.51 | i | 5.74 | c, i
61-0191 | 2021-06-11 04:30 | EDT | 0.804 |  | 18.697 |  | 7.25 |  | 90.3 |  | 39557.2 |  | 25.28 |  | 7.89 |  | 3.71 | i | 14.7 | i | 7.8 | c, i
61-0191 | 2021-06-11 04:45 | EDT | 0.805 |  | 18.899 |  | 7.4 |  | 92.6 |  | 40001.7 |  | 25.6 |  | 7.92 |  | 4.3 | i | 17.04 | i | 6.15 | c, i
61-0191 | 2021-06-11 05:00 | EDT | 0.805 |  | 19.094 |  | 7.54 |  | 95 |  | 40401 |  | 25.88 |  | 7.95 |  | 3.95 | i | 15.66 | i | 7.13 | c, i
61-0191 | 2021-06-11 05:15 | EDT | 0.808 |  | 19.041 |  | 7.83 |  | 98.3 |  | 39759.7 |  | 25.43 |  | 8.01 |  | 3.71 | i | 14.71 | i | 7.26 | c, i
61-0191 | 2021-06-11 05:30 | EDT | 0.808 |  | 19.286 |  | 8.08 |  | 102 |  | 40064 |  | 25.64 |  | 8.05 |  | 3.26 | i | 12.91 | i | 4.72 | c, i
61-0191 | 2021-06-11 05:45 | EDT | 0.806 |  | 18.945 |  | 8 |  | 100.1 |  | 39705.6 |  | 25.39 |  | 8.03 |  | 3.23 | i | 12.81 | i | 7.76 | c, i
61-0191 | 2021-06-11 06:00 | EDT | 0.806 |  | 19.078 |  | 8.12 |  | 102 |  | 39984.6 |  | 25.58 |  | 8.05 |  | 3.29 | i | 13.05 | i | 5.63 | c, i
61-0191 | 2021-06-11 06:15 | EDT | 0.805 |  | 19.145 |  | 8.14 |  | 102.4 |  | 40034.6 |  | 25.62 |  | 8.06 |  | 2.88 | i | 11.39 | i | 4.44 | c, i
61-0191 | 2021-06-11 06:30 | EDT | 0.807 |  | 18.998 |  | 8.17 |  | 102.5 |  | 39965.3 |  | 25.57 |  | 8.06 |  | 2.74 | i | 10.86 | i | 5.31 | c, i
61-0191 | 2021-06-11 06:45 | EDT | 0.803 |  | 19.539 |  | 8.32 |  | 105.6 |  | 40197.3 |  | 25.73 |  | 8.1 |  | 2.89 | i | 11.46 | i | 5.12 | c, i
61-0191 | 2021-06-11 07:00 | EDT | 0.799 |  | 19.541 |  | 8.19 |  | 104 |  | 40325.2 |  | 25.82 |  | 8.07 |  | 3.08 | i | 12.21 | i | 5.51 | c, i
61-0191 | 2021-06-11 07:15 | EDT | 0.801 |  | 19.395 |  | 8.05 |  | 102 |  | 40412.9 |  | 25.89 |  | 8.05 |  | 2.72 | i | 10.77 | i | 5.14 | c, i
61-0191 | 2021-06-11 07:30 | EDT | 0.801 |  | 19.436 |  | 7.99 |  | 101.3 |  | 40482.3 |  | 25.94 |  | 8.04 |  | 2.67 | i | 10.57 | i | 4.88 | c, i
61-0191 | 2021-06-11 07:45 | EDT | 0.799 |  | 19.491 |  | 8.09 |  | 102.7 |  | 40533.7 |  | 25.97 |  | 8.05 |  | 3.01 | i | 11.93 | i | 5.63 | c, i
61-0191 | 2021-06-11 08:00 | EDT | 0.798 |  | 19.55 |  | 8.15 |  | 103.5 |  | 40541.5 |  | 25.98 |  | 8.05 |  | 2.75 | i | 10.9 | i | 5.49 | c, i
61-0191 | 2021-06-11 08:15 | EDT | 0.8 |  | 19.533 |  | 8.13 |  | 103.3 |  | 40577.8 |  | 26 |  | 8.05 |  | 2.97 | i | 11.74 | i | 5.3 | c, i
61-0191 | 2021-06-11 08:30 | EDT | 0.798 |  | 19.548 |  | 8.19 |  | 104.1 |  | 40533.1 |  | 25.97 |  | 8.06 |  | 2.67 | i | 10.58 | i | 4.86 | c, i
61-0191 | 2021-06-11 08:45 | EDT | 0.799 |  | 19.578 |  | 8.27 |  | 105.1 |  | 40497.5 |  | 25.95 |  | 8.07 |  | 2.56 | i | 10.14 | i | 4.71 | c, i
61-0191 | 2021-06-11 09:00 | EDT | 0.797 |  | 19.629 |  | 8.43 |  | 107.3 |  | 40372.2 |  | 25.86 |  | 8.09 |  | 2.18 | i | 8.64 | i | 4.22 | c, i
61-0191 | 2021-06-11 09:15 | EDT | 0.795 |  | 19.668 |  | 8.55 |  | 108.9 |  | 40263.4 |  | 25.78 |  | 8.11 |  | 2.05 | i | 8.12 | i | 3.72 | c, i
61-0191 | 2021-06-11 09:30 | EDT | 0.79 |  | 19.07 |  | 8.2 |  | 103.4 |  | 40911.5 |  | 26.24 |  | 7.98 |  | 2.6 | i | 10.29 | i | 4.59 | c, i
61-0191 | 2021-06-11 09:45 | EDT | 0.79 |  | 19.161 |  | 8.23 |  | 104.4 |  | 41790.7 |  | 26.87 |  | 8.01 |  | 2.93 | i | 11.6 | i | 5.3 | c, i
61-0191 | 2021-06-11 10:00 | EDT | 0.789 |  | 19.064 |  | 8.57 |  | 108.3 |  | 41292.1 |  | 26.51 |  | 8.04 |  | 3.34 | i | 13.24 | i | 5.64 | c, i
61-0191 | 2021-06-11 10:15 | EDT | 0.787 |  | 19.45 |  | 9.04 |  | 115.3 |  | 41952.3 |  | 26.98 |  | 8.11 |  | 3.99 | i | 15.8 | i | 8.4 | c, i
61-0191 | 2021-06-11 10:30 | EDT | 0.788 |  | 19.231 |  | 8.76 |  | 111 |  | 41414.1 |  | 26.6 |  | 8.07 |  | 2.59 | i | 10.26 | i | 4.86 | c, i
61-0191 | 2021-06-11 10:45 | EDT | 0.789 |  | 19.616 |  | 9.16 |  | 116.9 |  | 41081.4 |  | 26.36 |  | 8.16 |  | 2.54 | i | 10.05 | i | 4.97 | c, i
61-0191 | 2021-06-11 11:00 | EDT | 0.789 |  | 19.592 |  | 9.03 |  | 114.6 |  | 39962.6 |  | 25.57 |  | 8.12 |  | 2.68 | i | 10.61 | i | 5.15 | c, i
61-0191 | 2021-06-11 11:15 | EDT | 0.789 |  | 19.488 |  | 9.03 |  | 114.3 |  | 39843 |  | 25.48 |  | 8.11 |  | 2.74 | i | 10.83 | i | 5.39 | c, i
61-0191 | 2021-06-11 11:30 | EDT | 0.787 |  | 19.595 |  | 9.01 |  | 114.5 |  | 40214.4 |  | 25.75 |  | 8.12 |  | 2.59 | i | 10.24 | i | 4.79 | c, i
61-0191 | 2021-06-11 11:45 | EDT | 0.783 |  | 19.696 |  | 8.71 |  | 110.9 |  | 40280.4 |  | 25.79 |  | 8.08 |  | 2.31 | i | 9.16 | i | 4.29 | c, i
61-0191 | 2021-06-11 12:00 | EDT | 0.787 |  | 19.785 |  | 8.69 |  | 110.9 |  | 40289.5 |  | 25.8 |  | 8.08 |  | 1.64 | i | 6.49 | i | 3.8 | c, i
61-0191 | 2021-06-11 12:15 | EDT | 0.783 |  | 19.8 |  | 8.67 |  | 110.7 |  | 40400.3 |  | 25.88 |  | 8.08 |  | 2.04 | i | 8.08 | i | 3.83 | c, i
61-0191 | 2021-06-11 12:30 | EDT | 0.782 |  | 19.349 |  | 8.38 |  | 106.5 |  | 41254.6 |  | 26.49 |  | 8.03 |  | 2.34 | i | 9.24 | i | 4.22 | c, i
61-0191 | 2021-06-11 12:45 | EDT | 0.778 |  | 19.478 |  | 8.81 |  | 111.8 |  | 40455 |  | 25.92 |  | 8.09 |  | 1.84 | i | 7.27 | i | 3.44 | c, i
61-0191 | 2021-06-11 13:00 | EDT | 0.775 |  | 20.19 |  | 8.66 |  | 111.2 |  | 40271 |  | 25.78 |  | 8.07 |  | 2.07 | i | 8.2 | i | 3.83 | c, i
61-0191 | 2021-06-11 13:15 | EDT | 0.777 |  | 20.481 |  | 8.7 |  | 112 |  | 39600.4 |  | 25.3 |  | 8.07 |  | 2.68 | i | 10.6 | i | 5.21 | c, i
61-0191 | 2021-06-11 13:30 | EDT | 0.775 |  | 20.066 |  | 8.59 |  | 109.2 |  | 38458.1 |  | 24.5 |  | 8.05 |  | 3.12 | i | 12.37 | i | 5.82 | c, i
61-0191 | 2021-06-11 13:45 | EDT | 0.775 |  | 19.82 |  | 8.39 |  | 106.6 |  | 39085.3 |  | 24.94 |  | 8.02 |  | 3.04 | i | 12.02 | i | 5.57 | c, i
61-0191 | 2021-06-11 14:00 | EDT | 0.773 |  | 19.272 |  | 8.08 |  | 102 |  | 40168.7 |  | 25.71 |  | 7.98 |  | 2.76 | i | 10.91 | i | 5.24 | c, i
61-0191 | 2021-06-11 14:15 | EDT | 0.771 |  | 19.087 |  | 7.99 |  | 100.7 |  | 40659.8 |  | 26.06 |  | 7.96 |  | 2.78 | i | 11.01 | i | 4.92 | c, i
61-0191 | 2021-06-11 14:30 | EDT | 0.767 |  | 19.053 |  | 8.06 |  | 101.6 |  | 40902.6 |  | 26.24 |  | 7.97 |  | 2.7 | i | 10.68 | i | 4.88 | c, i
61-0191 | 2021-06-11 14:45 | EDT | 0.763 |  | 19.203 |  | 7.92 |  | 100 |  | 40490.6 |  | 25.94 |  | 7.95 |  | 2.75 | i | 10.87 | i | 5.15 | c, i
61-0191 | 2021-06-11 15:00 | EDT | 0.762 |  | 19.144 |  | 7.94 |  | 100.2 |  | 40724.8 |  | 26.11 |  | 7.95 |  | 2.78 | i | 11.02 | i | 5.71 | c, i
61-0191 | 2021-06-11 15:15 | EDT | 0.761 |  | 19.122 |  | 7.94 |  | 100.3 |  | 40886.3 |  | 26.22 |  | 7.96 |  | 3.42 | i | 13.55 | i | 8.3 | c, i
61-0191 | 2021-06-11 15:30 | EDT | 0.765 |  | 19.809 |  | 8.42 |  | 107.2 |  | 39735.6 |  | 25.4 |  | 8.01 |  | 3.02 | i | 11.94 | i | 6.48 | c, i
61-0191 | 2021-06-11 15:45 | EDT | 0.761 |  | 19.707 |  | 8.33 |  | 106 |  | 40025.4 |  | 25.61 |  | 8 |  | 3.83 | i | 15.18 | i | 6.84 | c, i
61-0191 | 2021-06-11 16:00 | EDT | 0.762 |  | 19.53 |  | 8.31 |  | 105.5 |  | 40156.3 |  | 25.7 |  | 8 |  | 3.31 | i | 13.11 | i | 6.48 | c, i
61-0191 | 2021-06-11 16:15 | EDT | 0.763 |  | 19.619 |  | 8.35 |  | 106 |  | 39935.5 |  | 25.55 |  | 8.01 |  | 3.7 | i | 14.66 | i | 7.39 | c, i
61-0191 | 2021-06-11 16:30 | EDT | 0.76 |  | 19.25 |  | 8.17 |  | 103.3 |  | 40466 |  | 25.93 |  | 7.98 |  | 3.4 | i | 13.46 | i | 7.05 | c, i
61-0191 | 2021-06-11 16:45 | EDT | 0.76 |  | 18.658 |  | 7.8 |  | 97.8 |  | 41254.6 |  | 26.49 |  | 7.93 |  | 3.22 | i | 12.77 | i | 6.2 | c, i
61-0191 | 2021-06-11 17:00 | EDT | 0.757 |  | 19.084 |  | 8.09 |  | 102.1 |  | 40850.9 |  | 26.2 |  | 7.97 |  | 3.56 | i | 14.12 | i | 6.56 | c, i
61-0191 | 2021-06-11 17:15 | EDT | 0.756 |  | 19.2 |  | 8.54 |  | 108.1 |  | 41109.9 |  | 26.38 |  | 8.03 |  | 2.97 | i | 11.74 | i | 6.2 | c, i
61-0191 | 2021-06-11 17:30 | EDT | 0.752 |  | 19.691 |  | 8.59 |  | 109.4 |  | 40164.2 |  | 25.71 |  | 8.04 |  | 3.62 | i | 14.35 | i | 6.86 | c, i
61-0191 | 2021-06-11 17:45 | EDT | 0.749 |  | 19.77 |  | 8.69 |  | 110.7 |  | 40007.1 |  | 25.6 |  | 8.05 |  | 3.83 | i | 15.18 | i | 6.91 | c, i
61-0191 | 2021-06-11 18:00 | EDT | 0.754 |  | 19.686 |  | 8.64 |  | 109.8 |  | 39988.9 |  | 25.58 |  | 8.05 |  | 3.21 | i | 12.69 | i | 6.56 | c, i
61-0191 | 2021-06-11 18:15 | EDT | 0.753 |  | 19.727 |  | 8.7 |  | 110.8 |  | 40132.8 |  | 25.69 |  | 8.05 |  | 3.61 | i | 14.29 | i | 6.79 | c, i
61-0191 | 2021-06-11 18:30 | EDT | 0.755 |  | 19.847 |  | 8.74 |  | 111.6 |  | 40206.9 |  | 25.74 |  | 8.06 |  | 3.27 | i | 12.96 | i | 7.93 | c, i
61-0191 | 2021-06-11 18:45 | EDT | 0.752 |  | 19.943 |  | 8.81 |  | 112.7 |  | 40212.9 |  | 25.74 |  | 8.08 |  | 3.33 | i | 13.2 | i | 6.12 | c, i
61-0191 | 2021-06-11 19:00 | EDT | 0.75 |  | 19.835 |  | 8.91 |  | 113.8 |  | 40336.9 |  | 25.83 |  | 8.09 |  | 2.76 | i | 10.92 | i | 7.76 | c, i
61-0191 | 2021-06-11 19:15 | EDT | 0.752 |  | 19.95 |  | 9.03 |  | 115.5 |  | 40283 |  | 25.79 |  | 8.1 |  | 3.15 | i | 12.46 | i | 5.93 | c, i
61-0191 | 2021-06-11 19:30 | EDT | 0.752 |  | 20.188 |  | 9.39 |  | 120.8 |  | 40479.3 |  | 25.93 |  | 8.15 |  | 3.55 | i | 14.08 | i | 6.34 | c, i
61-0191 | 2021-06-11 19:45 | EDT | 0.75 |  | 20.467 |  | 9.71 |  | 125.5 |  | 40553.5 |  | 25.98 |  | 8.19 |  | 3.23 | i | 12.79 | i | 6.18 | c, i
61-0191 | 2021-06-11 20:00 | EDT | 0.75 |  | 20.958 |  | 9.98 |  | 130.3 |  | 40737.7 |  | 26.11 |  | 8.24 |  | 3.6 | i | 14.27 | i | 6.84 | c, i
61-0191 | 2021-06-11 20:15 | EDT | 0.748 |  | 21.02 |  | 9.89 |  | 129.3 |  | 40776.6 |  | 26.13 |  | 8.24 |  | 3.21 | i | 12.73 | i | 5.62 | c, i
61-0191 | 2021-06-11 20:30 | EDT | 0.748 |  | 21.181 |  | 10 |  | 131.3 |  | 40914.4 |  | 26.23 |  | 8.27 |  | 3.14 | i | 12.43 | i | 5.64 | c, i
61-0191 | 2021-06-11 20:45 | EDT | 0.747 |  | 21.123 |  | 9.98 |  | 130.8 |  | 40891.3 |  | 26.21 |  | 8.27 |  | 3.56 | i | 14.12 | i | 6.16 | c, i
61-0191 | 2021-06-11 21:00 | EDT | 0.747 |  | 21.021 |  | 9.9 |  | 129.6 |  | 40889.6 |  | 26.21 |  | 8.26 |  | 3 | i | 11.9 | i | 5.3 | c, i
61-0191 | 2021-06-11 21:15 | EDT | 0.748 |  | 20.819 |  | 9.7 |  | 126.3 |  | 40826 |  | 26.17 |  | 8.24 |  | 3.18 | i | 12.61 | i | 5.74 | c, i
61-0191 | 2021-06-11 21:30 | EDT | 0.749 |  | 20.797 |  | 9.68 |  | 126.1 |  | 40866.8 |  | 26.2 |  | 8.24 |  | 3.04 | i | 12.05 | i | 5.63 | c, i
61-0191 | 2021-06-11 21:45 | EDT | 0.752 |  | 20.744 |  | 9.6 |  | 125 |  | 40855.7 |  | 26.19 |  | 8.23 |  | 3.19 | i | 12.62 | i | 5.43 | c, i
61-0191 | 2021-06-11 22:00 | EDT | 0.751 |  | 20.736 |  | 9.59 |  | 124.8 |  | 40884 |  | 26.21 |  | 8.23 |  | 2.9 | i | 11.5 | i | 5.29 | c, i
61-0191 | 2021-06-11 22:15 | EDT | 0.754 |  | 20.635 |  | 9.45 |  | 122.7 |  | 40775.3 |  | 26.14 |  | 8.2 |  | 3.28 | i | 13 | i | 5.6 | c, i
61-0191 | 2021-06-11 22:30 | EDT | 0.752 |  | 20.644 |  | 9.48 |  | 123.1 |  | 40774.7 |  | 26.14 |  | 8.21 |  | 3.02 | i | 11.95 | i | 5.32 | c, i
61-0191 | 2021-06-11 22:45 | EDT | 0.754 |  | 20.671 |  | 9.5 |  | 123.4 |  | 40741.8 |  | 26.11 |  | 8.21 |  | 2.96 | i | 11.72 | i | 5.32 | c, i
61-0191 | 2021-06-11 23:00 | EDT | 0.753 |  | 20.711 |  | 9.5 |  | 123.5 |  | 40736.5 |  | 26.11 |  | 8.21 |  | 2.89 | i | 11.44 | i | 5.14 | c, i
61-0191 | 2021-06-11 23:15 | EDT | 0.753 |  | 20.69 |  | 9.34 |  | 121.3 |  | 40616.1 |  | 26.02 |  | 8.19 |  | 3.01 | i | 11.93 | i | 6.1 | c, i
61-0191 | 2021-06-11 23:30 | EDT | 0.75 |  | 20.785 |  | 9.53 |  | 124.2 |  | 40813.1 |  | 26.16 |  | 8.22 |  | 2.75 | i | 10.87 | i | 4.97 | c, i
61-0191 | 2021-06-11 23:45 | EDT | 0.752 |  | 20.86 |  | 9.48 |  | 123.7 |  | 40898.2 |  | 26.22 |  | 8.22 |  | 2.66 | i | 10.55 | i | 4.79 | c, i
61-0191 | 2021-06-12 | EDT | 0.752 |  | 20.797 |  | 9.49 |  | 123.7 |  | 40888.9 |  | 26.22 |  | 8.22 |  | 2.77 | i | 10.95 | i | 4.9 | c, i
61-0191 | 2021-06-12 00:15 | EDT | 0.751 |  | 20.737 |  | 9.53 |  | 124.1 |  | 40923.8 |  | 26.24 |  | 8.22 |  | 3.07 | i | 12.14 | i | 5.32 | c, i
61-0191 | 2021-06-12 00:30 | EDT | 0.749 |  | 19.715 |  | 8.74 |  | 111.3 |  | 40327.6 |  | 25.82 |  | 8.08 |  | 2.77 | i | 10.96 | i | 6.03 | c, i
61-0191 | 2021-06-12 00:45 | EDT | 0.745 |  | 19.41 |  | 8.5 |  | 107.6 |  | 40223.8 |  | 25.75 |  | 8.04 |  | 2.57 | i | 10.18 | i | 4.97 | c, i
61-0191 | 2021-06-12 01:00 | EDT | 0.744 |  | 19.834 |  | 8.43 |  | 107.7 |  | 40266.5 |  | 25.78 |  | 8.05 |  | 2.5 | i | 9.91 | i | 4.51 | c, i
61-0191 | 2021-06-12 01:15 | EDT | 0.741 |  | 19.898 |  | 8.49 |  | 108.5 |  | 40272.3 |  | 25.78 |  | 8.06 |  | 2.51 | i | 9.92 | i | 4.62 | c, i
61-0191 | 2021-06-12 01:30 | EDT | 0.741 |  | 19.972 |  | 8.5 |  | 108.8 |  | 40290.4 |  | 25.8 |  | 8.06 |  | 2.64 | i | 10.45 | i | 4.96 | c, i
61-0191 | 2021-06-12 01:45 | EDT | 0.737 |  | 19.754 |  | 8.42 |  | 107.2 |  | 40147.8 |  | 25.7 |  | 8.05 |  | 2.38 | i | 9.41 | i | 4.27 | c, i
61-0191 | 2021-06-12 02:00 | EDT | 0.738 |  | 19.358 |  | 8.35 |  | 105.6 |  | 40057.4 |  | 25.64 |  | 8.03 |  | 2.23 | i | 8.83 | i | 4.11 | c, i
61-0191 | 2021-06-12 02:15 | EDT | 0.736 |  | 19.293 |  | 8.12 |  | 102.6 |  | 40341.9 |  | 25.84 |  | 7.99 |  | 2.4 | i | 9.49 | i | 3.63 | c, i
61-0191 | 2021-06-12 02:30 | EDT | 0.738 |  | 19.274 |  | 7.9 |  | 99.8 |  | 40378.6 |  | 25.86 |  | 7.96 |  | 2.34 | i | 9.28 | i | 4.14 | c, i
61-0191 | 2021-06-12 02:45 | EDT | 0.737 |  | 18.95 |  | 7.52 |  | 94.6 |  | 40831.8 |  | 26.19 |  | 7.91 |  | 2.03 | i | 8.04 | i | 3.73 | c, i
61-0191 | 2021-06-12 03:00 | EDT | 0.736 |  | 18.913 |  | 7.38 |  | 92.7 |  | 40763.4 |  | 26.14 |  | 7.9 |  | 1.92 | i | 7.6 | i | 3.55 | c, i
61-0191 | 2021-06-12 03:15 | EDT | 0.733 |  | 18.938 |  | 7.38 |  | 92.8 |  | 40779.8 |  | 26.15 |  | 7.91 |  | 1.97 | i | 7.8 | i | 3.92 | c, i
61-0191 | 2021-06-12 03:30 | EDT | 0.734 |  | 18.754 |  | 7.21 |  | 90.5 |  | 41216.2 |  | 26.46 |  | 7.88 |  | 2.08 | i | 8.23 | i | 3.87 | c, i
61-0191 | 2021-06-12 03:45 | EDT | 0.732 |  | 19.011 |  | 7.44 |  | 93.7 |  | 40837 |  | 26.19 |  | 7.91 |  | 2.14 | i | 8.48 | i | 3.58 | c, i
61-0191 | 2021-06-12 04:00 | EDT | 0.728 |  | 19.512 |  | 7.8 |  | 99.1 |  | 40571.4 |  | 26 |  | 7.97 |  | 3.29 | i | 13.02 | i | 8.86 | c, i
61-0191 | 2021-06-12 04:15 | EDT | 0.723 |  | 19.631 |  | 7.81 |  | 99.4 |  | 40582.9 |  | 26.01 |  | 7.98 |  | 2.23 | i | 8.82 | i | 3.88 | c, i
61-0191 | 2021-06-12 04:30 | EDT | 0.723 |  | 19.709 |  | 7.85 |  | 100.1 |  | 40535.1 |  | 25.97 |  | 7.98 |  | 2.24 | i | 8.85 | i | 3.81 | c, i
61-0191 | 2021-06-12 04:45 | EDT | 0.719 |  | 19.659 |  | 7.8 |  | 99.3 |  | 40548.4 |  | 25.98 |  | 7.98 |  | 1.95 | i | 7.7 | i | 3.67 | c, i
61-0191 | 2021-06-12 05:00 | EDT | 0.725 |  | 19.834 |  | 7.88 |  | 100.7 |  | 40440.4 |  | 25.9 |  | 7.99 |  | 2.1 | i | 8.31 | i | 3.7 | c, i
61-0191 | 2021-06-12 05:15 | EDT | 0.728 |  | 19.8 |  | 7.87 |  | 100.5 |  | 40463.6 |  | 25.92 |  | 7.99 |  | 2.19 | i | 8.68 | i | 3.63 | c, i
61-0191 | 2021-06-12 05:30 | EDT | 0.733 |  | 19.616 |  | 7.67 |  | 97.7 |  | 40589.8 |  | 26.01 |  | 7.96 |  | 2.19 | i | 8.65 | i | 3.76 | c, i
61-0191 | 2021-06-12 05:45 | EDT | 0.733 |  | 19.599 |  | 7.59 |  | 96.5 |  | 40627.3 |  | 26.04 |  | 7.95 |  | 1.79 | i | 7.06 | i | 3.28 | c, i
61-0191 | 2021-06-12 06:00 | EDT | 0.736 |  | 19.549 |  | 7.54 |  | 95.9 |  | 40641.1 |  | 26.05 |  | 7.94 |  | 2.01 | i | 7.94 | i | 3.43 | c, i
61-0191 | 2021-06-12 06:15 | EDT | 0.737 |  | 19.499 |  | 7.48 |  | 95 |  | 40679.7 |  | 26.08 |  | 7.93 |  | 1.9 | i | 7.5 | i | 3.37 | c, i
61-0191 | 2021-06-12 06:30 | EDT | 0.73 |  | 19.468 |  | 7.46 |  | 94.7 |  | 40683.6 |  | 26.08 |  | 7.92 |  | 1.84 | i | 7.27 | i | 3.43 | c, i
61-0191 | 2021-06-12 06:45 | EDT | 0.738 |  | 19.466 |  | 7.44 |  | 94.5 |  | 40693.5 |  | 26.09 |  | 7.92 |  | 2.03 | i | 8.05 | i | 3.63 | c, i
61-0191 | 2021-06-12 07:00 | EDT | 0.738 |  | 19.457 |  | 7.43 |  | 94.3 |  | 40687.9 |  | 26.08 |  | 7.92 |  | 1.85 | i | 7.3 | i | 3.84 | c, i
61-0191 | 2021-06-12 07:15 | EDT | 0.738 |  | 19.429 |  | 7.43 |  | 94.3 |  | 40669.3 |  | 26.07 |  | 7.92 |  | 2.47 | i | 9.77 | i | 4.04 | c, i
61-0191 | 2021-06-12 07:30 | EDT | 0.736 |  | 19.454 |  | 7.43 |  | 94.3 |  | 40665 |  | 26.07 |  | 7.92 |  | 2.85 | i | 11.3 | i | 5.04 | c, i
61-0191 | 2021-06-12 07:45 | EDT | 0.735 |  | 19.452 |  | 7.42 |  | 94.3 |  | 40677 |  | 26.07 |  | 7.92 |  | 3.03 | i | 12.01 | i | 5.25 | c, i
61-0191 | 2021-06-12 08:00 | EDT | 0.737 |  | 19.451 |  | 7.43 |  | 94.4 |  | 40645.5 |  | 26.05 |  | 7.92 |  | 3.1 | i | 12.29 | i | 5.32 | c, i
61-0191 | 2021-06-12 08:15 | EDT | 0.739 |  | 19.514 |  | 7.42 |  | 94.3 |  | 40646.8 |  | 26.05 |  | 7.92 |  | 3.16 | i | 12.53 | i | 5.27 | c, i
61-0191 | 2021-06-12 08:30 | EDT | 0.737 |  | 19.52 |  | 7.39 |  | 94 |  | 40759.7 |  | 26.13 |  | 7.92 |  | 4.04 | i | 16.02 | i | 6.59 | c, i
61-0191 | 2021-06-12 08:45 | EDT | 0.74 |  | 19.617 |  | 7.53 |  | 96 |  | 40748 |  | 26.12 |  | 7.93 |  | 3.64 | i | 14.43 | i | 6.36 | c, i
61-0191 | 2021-06-12 09:00 | EDT | 0.741 |  | 19.599 |  | 7.58 |  | 96.5 |  | 40733.8 |  | 26.11 |  | 7.94 |  | 3.94 | i | 15.61 | i | 6.67 | c, i
61-0191 | 2021-06-12 09:15 | EDT | 0.74 |  | 19.537 |  | 7.69 |  | 97.8 |  | 40729 |  | 26.11 |  | 7.95 |  | 4.02 | i | 15.92 | i | 7.21 | c, i
61-0191 | 2021-06-12 09:30 | EDT | 0.734 |  | 19.748 |  | 7.9 |  | 100.9 |  | 40809.9 |  | 26.17 |  | 7.98 |  | 4.13 | i | 16.36 | i | 6.81 | c, i
61-0191 | 2021-06-12 09:45 | EDT | 0.734 |  | 19.743 |  | 8.04 |  | 102.7 |  | 40848.6 |  | 26.19 |  | 8 |  | 3.37 | i | 13.36 | i | 5.85 | c, i
61-0191 | 2021-06-12 10:00 | EDT | 0.734 |  | 19.864 |  | 8.06 |  | 103.3 |  | 40910.7 |  | 26.24 |  | 8.01 |  | 2.89 | i | 11.43 | i | 5.77 | c, i
61-0191 | 2021-06-12 10:15 | EDT | 0.734 |  | 19.807 |  | 8.15 |  | 104.2 |  | 40906.8 |  | 26.24 |  | 8.01 |  | 3.57 | i | 14.14 | i | 5.99 | c, i
61-0191 | 2021-06-12 10:30 | EDT | 0.735 |  | 19.764 |  | 8.07 |  | 103.2 |  | 41005.6 |  | 26.31 |  | 8 |  | 3.78 | i | 14.99 | i | 6.78 | c, i
61-0191 | 2021-06-12 10:45 | EDT | 0.735 |  | 19.733 |  | 8.11 |  | 103.6 |  | 40801.5 |  | 26.16 |  | 8 |  | 3.51 | i | 13.9 | i | 6.44 | c, i
61-0191 | 2021-06-12 11:00 | EDT | 0.735 |  | 19.622 |  | 8.11 |  | 103.3 |  | 40823.7 |  | 26.18 |  | 8 |  | 3.68 | i | 14.57 | i | 6.47 | c, i
61-0191 | 2021-06-12 11:15 | EDT | 0.735 |  | 19.463 |  | 7.97 |  | 101.1 |  | 40470.8 |  | 25.93 |  | 7.98 |  | 2.74 | i | 10.86 | i | 4.99 | c, i
61-0191 | 2021-06-12 11:30 | EDT | 0.735 |  | 19.384 |  | 8.03 |  | 101.8 |  | 40655.1 |  | 26.06 |  | 7.98 |  | 3.62 | i | 14.33 | i | 6.28 | c, i
61-0191 | 2021-06-12 11:45 | EDT | 0.737 |  | 19.539 |  | 7.92 |  | 100.6 |  | 40316.2 |  | 25.82 |  | 7.97 |  | 2.83 | i | 11.21 | i | 5.1 | c, i
61-0191 | 2021-06-12 12:00 | EDT | 0.739 |  | 19.408 |  | 7.94 |  | 100.7 |  | 40453.9 |  | 25.92 |  | 7.97 |  | 3.5 | i | 13.86 | i | 5.83 | c, i
61-0191 | 2021-06-12 12:15 | EDT | 0.74 |  | 19.396 |  | 7.91 |  | 100.1 |  | 40325.8 |  | 25.83 |  | 7.96 |  | 3.03 | i | 12.02 | i | 5.2 | c, i
61-0191 | 2021-06-12 12:30 | EDT | 0.735 |  | 19.315 |  | 7.89 |  | 100 |  | 40945.5 |  | 26.27 |  | 7.95 |  | 3.52 | i | 13.94 | i | 5.51 | c, i
61-0191 | 2021-06-12 12:45 | EDT | 0.737 |  | 19.153 |  | 7.85 |  | 99.5 |  | 41648.9 |  | 26.77 |  | 7.95 |  | 4.02 | i | 15.92 | i | 6.79 | c, i
61-0191 | 2021-06-12 13:00 | EDT | 0.736 |  | 19.209 |  | 7.81 |  | 98.8 |  | 40875.3 |  | 26.22 |  | 7.94 |  | 3.22 | i | 12.77 | i | 5.27 | c, i
61-0191 | 2021-06-12 13:15 | EDT | 0.737 |  | 19.321 |  | 7.86 |  | 99.7 |  | 41015.3 |  | 26.32 |  | 7.95 |  | 3.39 | i | 13.44 | i | 5.83 | c, i
61-0191 | 2021-06-12 13:30 | EDT | 0.738 |  | 19.16 |  | 7.82 |  | 99 |  | 41254.4 |  | 26.49 |  | 7.94 |  | 4.02 | i | 15.95 | i | 6.17 | c, i
61-0191 | 2021-06-12 13:45 | EDT | 0.736 |  | 18.968 |  | 7.58 |  | 95.7 |  | 41390.1 |  | 26.58 |  | 7.91 |  | 3.71 | i | 14.7 | i | 6.11 | c, i
61-0191 | 2021-06-12 14:00 | EDT | 0.733 |  | 18.727 |  | 7.27 |  | 91.5 |  | 41895.5 |  | 26.94 |  | 7.87 |  | 3.67 | i | 14.56 | i | 5.97 | c, i
61-0191 | 2021-06-12 14:15 | EDT | 0.734 |  | 18.691 |  | 7.17 |  | 90.2 |  | 41828.5 |  | 26.9 |  | 7.86 |  | 3.07 | i | 12.18 | i | 5.21 | c, i
61-0191 | 2021-06-12 14:30 | EDT | 0.731 |  | 18.561 |  | 7 |  | 87.9 |  | 41980.2 |  | 27 |  | 7.84 |  | 2.87 | i | 11.35 | i | 5.1 | c, i
61-0191 | 2021-06-12 14:45 | EDT | 0.732 |  | 18.791 |  | 7.24 |  | 90.8 |  | 40741.3 |  | 26.12 |  | 7.86 |  | 2.49 | i | 9.84 | i | 4.46 | c, i
61-0191 | 2021-06-12 15:00 | EDT | 0.729 |  | 18.958 |  | 7.22 |  | 90.8 |  | 40633.8 |  | 26.05 |  | 7.86 |  | 2.58 | i | 10.21 | i | 4.46 | c, i
61-0191 | 2021-06-12 15:15 | EDT | 0.727 |  | 19.003 |  | 7.35 |  | 92.4 |  | 40245.2 |  | 25.77 |  | 7.87 |  | 2.65 | i | 10.49 | i | 4.56 | c, i
61-0191 | 2021-06-12 15:30 | EDT | 0.727 |  | 19.16 |  | 7.33 |  | 92.4 |  | 40447.8 |  | 25.91 |  | 7.87 |  | 2.16 | i | 8.56 | i | 3.64 | c, i
61-0191 | 2021-06-12 15:45 | EDT | 0.726 |  | 19.057 |  | 7.55 |  | 95.3 |  | 41165.6 |  | 26.42 |  | 7.91 |  | 2.77 | i | 10.98 | i | 4.76 | c, i
61-0191 | 2021-06-12 16:00 | EDT | 0.725 |  | 19.001 |  | 7.57 |  | 95.5 |  | 41324 |  | 26.54 |  | 7.91 |  | 2.79 | i | 11.04 | i | 5.03 | c, i
61-0191 | 2021-06-12 16:15 | EDT | 0.724 |  | 19.672 |  | 7.87 |  | 100.3 |  | 40656.6 |  | 26.06 |  | 7.95 |  | 2.58 | i | 10.22 | i | 4.77 | c, i
61-0191 | 2021-06-12 16:30 | EDT | 0.723 |  | 19.341 |  | 7.74 |  | 98.1 |  | 40892.7 |  | 26.23 |  | 7.94 |  | 2.62 | i | 10.36 | i | 4.73 | c, i
61-0191 | 2021-06-12 16:45 | EDT | 0.722 |  | 19.754 |  | 7.89 |  | 100.4 |  | 39942.7 |  | 25.55 |  | 7.95 |  | 2.64 | i | 10.46 | i | 4.68 | c, i
61-0191 | 2021-06-12 17:00 | EDT | 0.722 |  | 19.34 |  | 7.84 |  | 99.3 |  | 40646.5 |  | 26.05 |  | 7.94 |  | 2.69 | i | 10.65 | i | 4.86 | c, i
61-0191 | 2021-06-12 17:15 | EDT | 0.722 |  | 19.337 |  | 7.68 |  | 97.1 |  | 40284.2 |  | 25.8 |  | 7.92 |  | 2.56 | i | 10.14 | i | 4.63 | c, i
61-0191 | 2021-06-12 17:30 | EDT | 0.719 |  | 19.311 |  | 7.66 |  | 96.7 |  | 40177 |  | 25.72 |  | 7.91 |  | 2.37 | i | 9.37 | i | 4.35 | c, i
61-0191 | 2021-06-12 17:45 | EDT | 0.718 |  | 19.306 |  | 7.67 |  | 96.9 |  | 40225.1 |  | 25.75 |  | 7.91 |  | 2.38 | i | 9.41 | i | 4.51 | c, i
61-0191 | 2021-06-12 18:00 | EDT | 0.721 |  | 19.234 |  | 7.72 |  | 97.5 |  | 40586.4 |  | 26.01 |  | 7.92 |  | 2.34 | i | 9.27 | i | 4.4 | c, i
61-0191 | 2021-06-12 18:15 | EDT | 0.715 |  | 19.116 |  | 7.73 |  | 97.7 |  | 40927.5 |  | 26.25 |  | 7.92 |  | 2.49 | i | 9.87 | i | 4.49 | c, i
61-0191 | 2021-06-12 18:30 | EDT | 0.721 |  | 19.045 |  | 7.73 |  | 97.6 |  | 41124.2 |  | 26.39 |  | 7.92 |  | 2.51 | i | 9.92 | i | 4.67 | c, i
61-0191 | 2021-06-12 18:45 | EDT | 0.717 |  | 19.021 |  | 7.75 |  | 97.7 |  | 41211.1 |  | 26.46 |  | 7.93 |  | 2.41 | i | 9.52 | i | 4.35 | c, i
61-0191 | 2021-06-12 19:00 | EDT | 0.72 |  | 19.121 |  | 7.81 |  | 98.7 |  | 41044.1 |  | 26.34 |  | 7.93 |  | 2.36 | i | 9.34 | i | 4.35 | c, i
61-0191 | 2021-06-12 19:15 | EDT | 0.719 |  | 19.161 |  | 7.8 |  | 98.6 |  | 41011.7 |  | 26.31 |  | 7.93 |  | 2.41 | i | 9.55 | i | 4.33 | c, i
61-0191 | 2021-06-12 19:30 | EDT | 0.72 |  | 19.327 |  | 7.88 |  | 99.9 |  | 40958.4 |  | 26.28 |  | 7.95 |  | 2.38 | i | 9.44 | i | 4.29 | c, i
61-0191 | 2021-06-12 19:45 | EDT | 0.722 |  | 19.308 |  | 7.87 |  | 99.8 |  | 41053.4 |  | 26.34 |  | 7.95 |  | 2.45 | i | 9.69 | i | 4.32 | c, i
61-0191 | 2021-06-12 20:00 | EDT | 0.718 |  | 19.172 |  | 7.85 |  | 99.4 |  | 41222.9 |  | 26.46 |  | 7.95 |  | 2.13 | i | 8.42 | i | 4.32 | c, i
61-0191 | 2021-06-12 20:15 | EDT | 0.725 |  | 19.231 |  | 7.86 |  | 99.6 |  | 41295.1 |  | 26.51 |  | 7.95 |  | 2.36 | i | 9.36 | i | 4 | c, i
61-0191 | 2021-06-12 20:30 | EDT | 0.725 |  | 19.039 |  | 7.91 |  | 99.9 |  | 41331.6 |  | 26.54 |  | 7.95 |  | 2.5 | i | 9.9 | i | 4.41 | c, i
61-0191 | 2021-06-12 20:45 | EDT | 0.729 |  | 19.322 |  | 8.41 |  | 106.8 |  | 41310 |  | 26.53 |  | 8.03 |  | 2.62 | i | 10.38 | i | 4.6 | c, i
61-0191 | 2021-06-12 21:00 | EDT | 0.73 |  | 19.395 |  | 8.43 |  | 107.2 |  | 41242.9 |  | 26.48 |  | 8.03 |  | 2.91 | i | 11.53 | i | 4.78 | c, i
61-0191 | 2021-06-12 21:15 | EDT | 0.733 |  | 19.83 |  | 8.79 |  | 112.6 |  | 41057.2 |  | 26.34 |  | 8.11 |  | 2.26 | i | 8.95 | i | 4.58 | c, i
61-0191 | 2021-06-12 21:30 | EDT | 0.734 |  | 19.883 |  | 8.77 |  | 112.4 |  | 41044.1 |  | 26.33 |  | 8.11 |  | 2.76 | i | 10.92 | i | 4.7 | c, i
61-0191 | 2021-06-12 21:45 | EDT | 0.735 |  | 19.974 |  | 8.75 |  | 112.3 |  | 41029.2 |  | 26.32 |  | 8.12 |  | 2.62 | i | 10.37 | i | 4.53 | c, i
61-0191 | 2021-06-12 22:00 | EDT | 0.738 |  | 19.973 |  | 8.72 |  | 111.9 |  | 41067.7 |  | 26.35 |  | 8.11 |  | 2.16 | i | 8.55 | i | 4.59 | c, i
61-0191 | 2021-06-12 22:15 | EDT | 0.737 |  | 19.948 |  | 8.69 |  | 111.6 |  | 41082 |  | 26.36 |  | 8.11 |  | 2.59 | i | 10.24 | i | 4.51 | c, i
61-0191 | 2021-06-12 22:30 | EDT | 0.74 |  | 19.966 |  | 8.77 |  | 112.6 |  | 41073.4 |  | 26.35 |  | 8.12 |  | 2.57 | i | 10.18 | i | 4.45 | c, i
61-0191 | 2021-06-12 22:45 | EDT | 0.74 |  | 19.975 |  | 8.75 |  | 112.4 |  | 41092.9 |  | 26.37 |  | 8.12 |  | 2.46 | i | 9.73 | i | 4.21 | c, i
61-0191 | 2021-06-12 23:00 | EDT | 0.74 |  | 19.914 |  | 8.72 |  | 111.9 |  | 41113.2 |  | 26.38 |  | 8.12 |  | 2.27 | i | 8.96 | i | 4.26 | c, i
61-0191 | 2021-06-12 23:15 | EDT | 0.74 |  | 19.904 |  | 8.7 |  | 111.6 |  | 41114.9 |  | 26.38 |  | 8.12 |  | 2.42 | i | 9.56 | i | 4.91 | c, i
61-0191 | 2021-06-12 23:30 | EDT | 0.737 |  | 19.906 |  | 8.7 |  | 111.6 |  | 41110.1 |  | 26.38 |  | 8.12 |  | 2.43 | i | 9.62 | i | 4.21 | c, i
61-0191 | 2021-06-12 23:45 | EDT | 0.737 |  | 19.901 |  | 8.68 |  | 111.3 |  | 41113.2 |  | 26.38 |  | 8.12 |  | 2.44 | i | 9.65 | i | 4.2 | c, i
61-0191 | 2021-06-13 | EDT | 0.738 |  | 19.903 |  | 8.65 |  | 111 |  | 41088 |  | 26.36 |  | 8.11 |  | 2.39 | i | 9.44 | i | 4.15 | c, i
61-0191 | 2021-06-13 00:15 | EDT | 0.739 |  | 19.895 |  | 8.62 |  | 110.6 |  | 41050.6 |  | 26.34 |  | 8.11 |  | 2.45 | i | 9.72 | i | 4.12 | c, i
61-0191 | 2021-06-13 00:30 | EDT | 0.739 |  | 19.864 |  | 8.61 |  | 110.3 |  | 41096.2 |  | 26.37 |  | 8.11 |  | 2.55 | i | 10.11 | i | 4.12 | c, i
61-0191 | 2021-06-13 00:45 | EDT | 0.738 |  | 19.863 |  | 8.58 |  | 109.9 |  | 41076.4 |  | 26.36 |  | 8.1 |  | 2.36 | i | 9.36 | i | 4.08 | c, i
61-0191 | 2021-06-13 01:00 | EDT | 0.74 |  | 19.832 |  | 8.56 |  | 109.6 |  | 41065.2 |  | 26.35 |  | 8.11 |  | 2.3 | i | 9.1 | i | 3.89 | c, i
61-0191 | 2021-06-13 01:15 | EDT | 0.736 |  | 19.813 |  | 8.55 |  | 109.5 |  | 41057.1 |  | 26.34 |  | 8.1 |  | 2.34 | i | 9.26 | i | 4.08 | c, i
61-0191 | 2021-06-13 01:30 | EDT | 0.736 |  | 19.78 |  | 8.53 |  | 109.2 |  | 41051.8 |  | 26.34 |  | 8.1 |  | 2.29 | i | 9.06 | i | 3.96 | c, i
61-0191 | 2021-06-13 01:45 | EDT | 0.737 |  | 19.732 |  | 8.49 |  | 108.5 |  | 41060.6 |  | 26.35 |  | 8.09 |  | 2.29 | i | 9.05 | i | 3.91 | c, i
61-0191 | 2021-06-13 02:00 | EDT | 0.737 |  | 19.625 |  | 8.4 |  | 107.2 |  | 41070.2 |  | 26.35 |  | 8.07 |  | 2.35 | i | 9.29 | i | 3.89 | c, i
61-0191 | 2021-06-13 02:15 | EDT | 0.736 |  | 19.541 |  | 8.34 |  | 106.3 |  | 41086.1 |  | 26.36 |  | 8.06 |  | 2.34 | i | 9.25 | i | 4.05 | c, i
61-0191 | 2021-06-13 02:30 | EDT | 0.734 |  | 19.487 |  | 8.31 |  | 105.7 |  | 41099.9 |  | 26.37 |  | 8.05 |  | 2.26 | i | 8.95 | i | 3.94 | c, i
61-0191 | 2021-06-13 02:45 | EDT | 0.734 |  | 19.399 |  | 8.25 |  | 104.8 |  | 41104.7 |  | 26.38 |  | 8.04 |  | 2.25 | i | 8.92 | i | 3.86 | c, i
61-0191 | 2021-06-13 03:00 | EDT | 0.734 |  | 19.356 |  | 8.21 |  | 104.2 |  | 41110.5 |  | 26.38 |  | 8.03 |  | 2.28 | i | 9.04 | i | 3.6 | c, i
61-0191 | 2021-06-13 03:15 | EDT | 0.735 |  | 19.317 |  | 8.16 |  | 103.6 |  | 41111.4 |  | 26.38 |  | 8.03 |  | 2.09 | i | 8.28 | i | 3.81 | c, i
61-0191 | 2021-06-13 03:30 | EDT | 0.736 |  | 19.281 |  | 8.1 |  | 102.7 |  | 41127.5 |  | 26.4 |  | 8.01 |  | 2.29 | i | 9.05 | i | 4.26 | c, i
61-0191 | 2021-06-13 03:45 | EDT | 0.734 |  | 19.285 |  | 8.09 |  | 102.6 |  | 41134.7 |  | 26.4 |  | 8.02 |  | 2.34 | i | 9.26 | i | 4.05 | c, i
61-0191 | 2021-06-13 04:00 | EDT | 0.734 |  | 19.285 |  | 8.06 |  | 102.2 |  | 41156.8 |  | 26.42 |  | 8.01 |  | 2.23 | i | 8.81 | i | 3.7 | c, i
61-0191 | 2021-06-13 04:15 | EDT | 0.735 |  | 19.357 |  | 8.14 |  | 103.4 |  | 41119.9 |  | 26.39 |  | 8.04 |  | 2.33 | i | 9.2 | i | 3.9 | c, i
61-0191 | 2021-06-13 04:30 | EDT | 0.735 |  | 19.431 |  | 8.19 |  | 104.1 |  | 41101.4 |  | 26.38 |  | 8.05 |  | 2.27 | i | 8.98 | i | 3.57 | c, i
61-0191 | 2021-06-13 04:45 | EDT | 0.736 |  | 19.44 |  | 8.16 |  | 103.8 |  | 41107.7 |  | 26.38 |  | 8.05 |  | 2.26 | i | 8.96 | i | 3.82 | c, i
61-0191 | 2021-06-13 05:00 | EDT | 0.735 |  | 19.544 |  | 8.2 |  | 104.5 |  | 40982.5 |  | 26.29 |  | 8.07 |  | 2.12 | i | 8.4 | i | 3.51 | c, i
61-0191 | 2021-06-13 05:15 | EDT | 0.736 |  | 19.585 |  | 8.2 |  | 104.5 |  | 40976.1 |  | 26.29 |  | 8.08 |  | 2.15 | i | 8.51 | i | 3.49 | c, i
61-0191 | 2021-06-13 05:30 | EDT | 0.738 |  | 19.673 |  | 8.28 |  | 105.6 |  | 40812.4 |  | 26.17 |  | 8.1 |  | 2.06 | i | 8.13 | i | 3.36 | c, i
61-0191 | 2021-06-13 05:45 | EDT | 0.74 |  | 19.513 |  | 8.17 |  | 104 |  | 40968.8 |  | 26.28 |  | 8.07 |  | 2.04 | i | 8.08 | i | 3.29 | c, i
61-0191 | 2021-06-13 06:00 | EDT | 0.74 |  | 19.39 |  | 8.12 |  | 103.2 |  | 41221 |  | 26.46 |  | 8.05 |  | 2.09 | i | 8.27 | i | 3.53 | c, i
61-0191 | 2021-06-13 06:15 | EDT | 0.741 |  | 19.396 |  | 8.1 |  | 103 |  | 41182.3 |  | 26.43 |  | 8.04 |  | 2.1 | i | 8.31 | i | 3.44 | c, i
61-0191 | 2021-06-13 06:30 | EDT | 0.743 |  | 19.688 |  | 8.26 |  | 105.4 |  | 40765.4 |  | 26.14 |  | 8.1 |  | 1.8 | i | 7.13 | i | 3.13 | c, i
61-0191 | 2021-06-13 06:45 | EDT | 0.743 |  | 19.774 |  | 8.3 |  | 106 |  | 40697.4 |  | 26.09 |  | 8.11 |  | 1.77 | i | 6.99 | i | 3 | c, i
61-0191 | 2021-06-13 07:00 | EDT | 0.743 |  | 19.804 |  | 8.31 |  | 106.1 |  | 40692.9 |  | 26.08 |  | 8.11 |  | 1.7 | i | 6.72 | i | 2.96 | c, i
61-0191 | 2021-06-13 07:15 | EDT | 0.743 |  | 19.809 |  | 8.27 |  | 105.8 |  | 40737.8 |  | 26.12 |  | 8.1 |  | 1.72 | i | 6.79 | i | 3.03 | c, i
61-0191 | 2021-06-13 07:30 | EDT | 0.744 |  | 19.651 |  | 8.22 |  | 104.9 |  | 40987.4 |  | 26.29 |  | 8.08 |  | 1.71 | i | 6.78 | i | 2.98 | c, i
61-0191 | 2021-06-13 07:45 | EDT | 0.745 |  | 19.702 |  | 8.33 |  | 106.4 |  | 40989.9 |  | 26.3 |  | 8.1 |  | 1.77 | i | 6.99 | i | 3.14 | c, i
61-0191 | 2021-06-13 08:00 | EDT | 0.745 |  | 19.75 |  | 8.36 |  | 106.8 |  | 40996.4 |  | 26.3 |  | 8.1 |  | 1.72 | i | 6.81 | i | 3.19 | c, i
61-0191 | 2021-06-13 08:15 | EDT | 0.745 |  | 19.706 |  | 8.41 |  | 107.5 |  | 41091 |  | 26.37 |  | 8.1 |  | 1.69 | i | 6.68 | i | 3.11 | c, i
61-0191 | 2021-06-13 08:30 | EDT | 0.745 |  | 19.801 |  | 8.4 |  | 107.4 |  | 40988.1 |  | 26.29 |  | 8.11 |  | 1.58 | i | 6.24 | i | 2.81 | c, i
61-0191 | 2021-06-13 08:45 | EDT | 0.743 |  | 19.783 |  | 8.41 |  | 107.6 |  | 41008.1 |  | 26.31 |  | 8.1 |  | 1.48 | i | 5.85 | i | 2.67 | c, i
61-0191 | 2021-06-13 09:00 | EDT | 0.745 |  | 19.636 |  | 8.47 |  | 108.2 |  | 41206.4 |  | 26.45 |  | 8.11 |  | 1.64 | i | 6.49 | i | 2.83 | c, i
61-0191 | 2021-06-13 09:15 | EDT | 0.744 |  | 19.591 |  | 8.58 |  | 109.4 |  | 41244.1 |  | 26.48 |  | 8.12 |  | 1.5 | i | 5.92 | i | 2.64 | c, i
61-0191 | 2021-06-13 09:30 | EDT | 0.744 |  | 19.695 |  | 8.53 |  | 109 |  | 41103.8 |  | 26.38 |  | 8.12 |  | 1.37 | i | 5.43 | i | 2.48 | c, i
61-0191 | 2021-06-13 09:45 | EDT | 0.743 |  | 19.717 |  | 8.58 |  | 109.6 |  | 41102.7 |  | 26.38 |  | 8.13 |  | 1.36 | i | 5.37 | i | 2.42 | c, i
61-0191 | 2021-06-13 10:00 | EDT | 0.744 |  | 19.914 |  | 8.59 |  | 110.1 |  | 41106.7 |  | 26.38 |  | 8.13 |  | 1.36 | i | 5.38 | i | 2.46 | c, i
61-0191 | 2021-06-13 10:15 | EDT | 0.743 |  | 20.023 |  | 8.6 |  | 110.5 |  | 41158.2 |  | 26.41 |  | 8.13 |  | 1.39 | i | 5.48 | i | 2.45 | c, i
61-0191 | 2021-06-13 10:30 | EDT | 0.745 |  | 20.098 |  | 8.62 |  | 111 |  | 41169.2 |  | 26.42 |  | 8.13 |  | 1.39 | i | 5.5 | i | 2.55 | c, i
61-0191 | 2021-06-13 10:45 | EDT | 0.744 |  | 20.199 |  | 8.66 |  | 111.7 |  | 41194.1 |  | 26.44 |  | 8.13 |  | 1.37 | i | 5.41 | i | 2.49 | c, i
61-0191 | 2021-06-13 11:00 | EDT | 0.743 |  | 20.389 |  | 8.72 |  | 112.9 |  | 41228.6 |  | 26.46 |  | 8.14 |  | 1.44 | i | 5.67 | i | 2.58 | c, i
61-0191 | 2021-06-13 11:15 | EDT | 0.745 |  | 20.304 |  | 8.74 |  | 113 |  | 41195.3 |  | 26.44 |  | 8.14 |  | 1.74 | i | 6.89 | i | 3.11 | c, i
61-0191 | 2021-06-13 11:30 | EDT | 0.744 |  | 19.926 |  | 8.84 |  | 113.4 |  | 41162.6 |  | 26.42 |  | 8.15 |  | 1.92 | i | 7.58 | i | 3.37 | c, i
61-0191 | 2021-06-13 11:45 | EDT | 0.741 |  | 20.244 |  | 8.83 |  | 113.9 |  | 41166.6 |  | 26.42 |  | 8.15 |  | 1.64 | i | 6.5 | i | 2.98 | c, i
61-0191 | 2021-06-13 12:00 | EDT | 0.742 |  | 20.162 |  | 8.96 |  | 115.6 |  | 41275.8 |  | 26.5 |  | 8.15 |  | 1.65 | i | 6.52 | i | 2.97 | c, i
61-0191 | 2021-06-13 12:15 | EDT | 0.742 |  | 20.435 |  | 8.89 |  | 115.2 |  | 41184.5 |  | 26.43 |  | 8.15 |  | 1.65 | i | 6.5 | i | 2.94 | c, i
61-0191 | 2021-06-13 12:30 | EDT | 0.738 |  | 20.334 |  | 8.94 |  | 115.6 |  | 41189.9 |  | 26.43 |  | 8.16 |  | 1.59 | i | 6.28 | i | 2.79 | c, i
61-0191 | 2021-06-13 12:45 | EDT | 0.741 |  | 20.277 |  | 9.04 |  | 116.9 |  | 41264.1 |  | 26.49 |  | 8.16 |  | 1.75 | i | 6.92 | i | 3.02 | c, i
61-0191 | 2021-06-13 13:00 | EDT | 0.739 |  | 20.281 |  | 9.09 |  | 117.5 |  | 41338.3 |  | 26.54 |  | 8.16 |  | 1.7 | i | 6.74 | i | 2.96 | c, i
61-0191 | 2021-06-13 13:15 | EDT | 0.739 |  | 20.361 |  | 9.03 |  | 116.9 |  | 41337.9 |  | 26.54 |  | 8.15 |  | 1.69 | i | 6.7 | i | 2.97 | c, i
61-0191 | 2021-06-13 13:30 | EDT | 0.739 |  | 20.639 |  | 9.02 |  | 117.4 |  | 41303.7 |  | 26.51 |  | 8.16 |  | 1.66 | i | 6.56 | i | 2.94 | c, i
61-0191 | 2021-06-13 13:45 | EDT | 0.739 |  | 20.6 |  | 8.96 |  | 116.5 |  | 41310.2 |  | 26.52 |  | 8.14 |  | 1.84 | i | 7.26 | i | 3.27 | c, i
61-0191 | 2021-06-13 14:00 | EDT | 0.735 |  | 20.69 |  | 8.93 |  | 116.3 |  | 41289.7 |  | 26.5 |  | 8.14 |  | 1.73 | i | 6.84 | i | 3.06 | c, i
61-0191 | 2021-06-13 14:15 | EDT | 0.734 |  | 20.776 |  | 8.94 |  | 116.6 |  | 41329.4 |  | 26.53 |  | 8.14 |  | 1.62 | i | 6.41 | i | 2.93 | c, i
61-0191 | 2021-06-13 14:30 | EDT | 0.735 |  | 20.789 |  | 8.86 |  | 115.6 |  | 41323.1 |  | 26.53 |  | 8.13 |  | 1.84 | i | 7.27 | i | 3.17 | c, i
61-0191 | 2021-06-13 14:45 | EDT | 0.731 |  | 20.628 |  | 8.74 |  | 113.7 |  | 41322.6 |  | 26.53 |  | 8.11 |  | 2 | i | 7.92 | i | 3.55 | c, i
61-0191 | 2021-06-13 15:00 | EDT | 0.729 |  | 20.524 |  | 8.63 |  | 112.1 |  | 41332.5 |  | 26.53 |  | 8.1 |  | 1.93 | i | 7.62 | i | 3.45 | c, i
61-0191 | 2021-06-13 15:15 | EDT | 0.729 |  | 20.47 |  | 8.56 |  | 111.1 |  | 41334.8 |  | 26.54 |  | 8.08 |  | 2.11 | i | 8.36 | i | 3.69 | c, i
61-0191 | 2021-06-13 15:30 | EDT | 0.734 |  | 20.5 |  | 8.53 |  | 110.7 |  | 41345.7 |  | 26.54 |  | 8.08 |  | 2.11 | i | 8.34 | i | 3.74 | c, i
61-0191 | 2021-06-13 15:45 | EDT | 0.733 |  | 20.493 |  | 8.53 |  | 110.7 |  | 41333.1 |  | 26.53 |  | 8.08 |  | 2.22 | i | 8.77 | i | 3.87 | c, i
61-0191 | 2021-06-13 16:00 | EDT | 0.727 |  | 20.451 |  | 8.51 |  | 110.4 |  | 41350.4 |  | 26.55 |  | 8.07 |  | 2.15 | i | 8.52 | i | 3.81 | c, i
61-0191 | 2021-06-13 16:15 | EDT | 0.728 |  | 20.507 |  | 8.55 |  | 111 |  | 41353.7 |  | 26.55 |  | 8.09 |  | 1.92 | i | 7.61 | i | 3.35 | c, i
61-0191 | 2021-06-13 16:30 | EDT | 0.726 |  | 20.48 |  | 8.56 |  | 111 |  | 41359.9 |  | 26.55 |  | 8.09 |  | 2.04 | i | 8.07 | i | 3.62 | c, i
61-0191 | 2021-06-13 16:45 | EDT | 0.731 |  | 20.52 |  | 8.63 |  | 112.1 |  | 41396 |  | 26.58 |  | 8.1 |  | 2.37 | i | 9.37 | i | 4.07 | c, i
61-0191 | 2021-06-13 17:00 | EDT | 0.73 |  | 20.563 |  | 8.71 |  | 113.3 |  | 41409.4 |  | 26.59 |  | 8.11 |  | 2.3 | i | 9.1 | i | 4.05 | c, i
61-0191 | 2021-06-13 17:15 | EDT | 0.731 |  | 20.499 |  | 8.69 |  | 112.9 |  | 41419.6 |  | 26.6 |  | 8.11 |  | 2.15 | i | 8.5 | i | 3.86 | c, i
61-0191 | 2021-06-13 17:30 | EDT | 0.731 |  | 20.436 |  | 8.68 |  | 112.5 |  | 41445.5 |  | 26.62 |  | 8.11 |  | 2.23 | i | 8.82 | i | 4.13 | c, i
61-0191 | 2021-06-13 17:45 | EDT | 0.729 |  | 20.307 |  | 8.65 |  | 111.9 |  | 41501.7 |  | 26.66 |  | 8.11 |  | 2.28 | i | 9.03 | i | 4.25 | c, i
61-0191 | 2021-06-13 18:00 | EDT | 0.734 |  | 20.159 |  | 8.59 |  | 110.9 |  | 41568.4 |  | 26.7 |  | 8.1 |  | 2.27 | i | 8.98 | i | 4.58 | c, i
61-0191 | 2021-06-13 18:15 | EDT | 0.731 |  | 20.18 |  | 8.72 |  | 112.7 |  | 41642.9 |  | 26.76 |  | 8.11 |  | 2.51 | i | 9.93 | i | 4.5 | c, i
61-0191 | 2021-06-13 18:30 | EDT | 0.732 |  | 20.215 |  | 8.82 |  | 114.1 |  | 41683.4 |  | 26.79 |  | 8.12 |  | 2.58 | i | 10.2 | i | 4.67 | c, i
61-0191 | 2021-06-13 18:45 | EDT | 0.732 |  | 20.208 |  | 8.84 |  | 114.4 |  | 41723.9 |  | 26.82 |  | 8.13 |  | 2.66 | i | 10.54 | i | 4.87 | c, i
61-0191 | 2021-06-13 19:00 | EDT | 0.736 |  | 20.207 |  | 8.89 |  | 115 |  | 41756.8 |  | 26.84 |  | 8.13 |  | 2.8 | i | 11.07 | i | 5.04 | c, i
61-0191 | 2021-06-13 19:15 | EDT | 0.736 |  | 20.168 |  | 8.88 |  | 114.8 |  | 41782 |  | 26.86 |  | 8.13 |  | 2.75 | i | 10.89 | i | 5 | c, i
61-0191 | 2021-06-13 19:30 | EDT | 0.733 |  | 20.136 |  | 8.85 |  | 114.4 |  | 41809.8 |  | 26.88 |  | 8.12 |  | 2.83 | i | 11.19 | i | 5.04 | c, i
61-0191 | 2021-06-13 19:45 | EDT | 0.737 |  | 20.099 |  | 8.83 |  | 114 |  | 41835.5 |  | 26.9 |  | 8.12 |  | 2.87 | i | 11.35 | i | 5.1 | c, i
61-0191 | 2021-06-13 20:00 | EDT | 0.738 |  | 20.067 |  | 8.79 |  | 113.5 |  | 41932.8 |  | 26.97 |  | 8.12 |  | 2.84 | i | 11.26 | i | 5.39 | c, i
61-0191 | 2021-06-13 20:15 | EDT | 0.74 |  | 20.066 |  | 8.83 |  | 114 |  | 41940.1 |  | 26.97 |  | 8.12 |  | 3.2 | i | 12.67 | i | 5.67 | c, i
61-0191 | 2021-06-13 20:30 | EDT | 0.74 |  | 20.4 |  | 8.94 |  | 116.2 |  | 42230.7 |  | 27.18 |  | 8.16 |  | 3.27 | i | 12.95 | i | 5.47 | c, i
61-0191 | 2021-06-13 20:45 | EDT | 0.739 |  | 20.633 |  | 9.08 |  | 118.7 |  | 42323.1 |  | 27.24 |  | 8.18 |  | 3.17 | i | 12.56 | i | 5.34 | c, i
61-0191 | 2021-06-13 21:00 | EDT | 0.742 |  | 20.557 |  | 8.86 |  | 115.7 |  | 42292.3 |  | 27.22 |  | 8.16 |  | 3.04 | i | 12.05 | i | 5.14 | c, i
61-0191 | 2021-06-13 21:15 | EDT | 0.743 |  | 20.317 |  | 8.77 |  | 113.9 |  | 42191.4 |  | 27.15 |  | 8.14 |  | 3.11 | i | 12.3 | i | 5.36 | c, i
61-0191 | 2021-06-13 21:30 | EDT | 0.747 |  | 20.588 |  | 8.77 |  | 114.5 |  | 42339.3 |  | 27.25 |  | 8.15 |  | 2.97 | i | 11.77 | i | 4.88 | c, i
61-0191 | 2021-06-13 21:45 | EDT | 0.749 |  | 20.612 |  | 8.75 |  | 114.3 |  | 42408.5 |  | 27.3 |  | 8.16 |  | 2.62 | i | 10.37 | i | 5.35 | c, i
61-0191 | 2021-06-13 22:00 | EDT | 0.753 |  | 20.534 |  | 8.8 |  | 114.8 |  | 42376.6 |  | 27.28 |  | 8.16 |  | 2.56 | i | 10.14 | i | 4.52 | c, i
61-0191 | 2021-06-13 22:15 | EDT | 0.748 |  | 20.47 |  | 8.74 |  | 113.8 |  | 42374 |  | 27.28 |  | 8.16 |  | 2.47 | i | 9.79 | i | 4.31 | c, i
61-0191 | 2021-06-13 22:30 | EDT | 0.752 |  | 20.004 |  | 8.7 |  | 112.3 |  | 42280.6 |  | 27.21 |  | 8.14 |  | 3.04 | i | 12.04 | i | 5.31 | c, i
61-0191 | 2021-06-13 22:45 | EDT | 0.753 |  | 19.963 |  | 8.57 |  | 110.6 |  | 42201.5 |  | 27.16 |  | 8.11 |  | 2.94 | i | 11.63 | i | 4.91 | c, i
61-0191 | 2021-06-13 23:00 | EDT | 0.751 |  | 19.988 |  | 8.64 |  | 111.6 |  | 42272.5 |  | 27.21 |  | 8.12 |  | 2.9 | i | 11.49 | i | 4.94 | c, i
61-0191 | 2021-06-13 23:15 | EDT | 0.756 |  | 19.968 |  | 8.64 |  | 111.5 |  | 42287.8 |  | 27.22 |  | 8.12 |  | 3.26 | i | 12.91 | i | 6.01 | c, i
61-0191 | 2021-06-13 23:30 | EDT | 0.757 |  | 19.882 |  | 8.62 |  | 111.1 |  | 42355.9 |  | 27.27 |  | 8.11 |  | 3.57 | i | 14.14 | i | 5.83 | c, i
61-0191 | 2021-06-13 23:45 | EDT | 0.755 |  | 19.823 |  | 8.56 |  | 110.4 |  | 42600.4 |  | 27.44 |  | 8.1 |  | 3.46 | i | 13.71 | i | 6.04 | c, i
61-0191 | 2021-06-14 | EDT | 0.756 |  | 19.826 |  | 8.5 |  | 109.4 |  | 42315 |  | 27.24 |  | 8.09 |  | 3.49 | i | 13.82 | i | 5.75 | c, i
61-0191 | 2021-06-14 00:15 | EDT | 0.753 |  | 19.845 |  | 8.46 |  | 108.8 |  | 42173.6 |  | 27.14 |  | 8.09 |  | 3.23 | i | 12.77 | i | 5.54 | c, i
61-0191 | 2021-06-14 00:30 | EDT | 0.753 |  | 19.832 |  | 8.34 |  | 107.3 |  | 42089.6 |  | 27.08 |  | 8.08 |  | 2.83 | i | 11.19 | i | 4.83 | c, i
61-0191 | 2021-06-14 00:45 | EDT | 0.753 |  | 19.842 |  | 8.36 |  | 107.6 |  | 42123.4 |  | 27.1 |  | 8.08 |  | 2.9 | i | 11.49 | i | 5.11 | c, i
61-0191 | 2021-06-14 01:00 | EDT | 0.749 |  | 19.929 |  | 8.59 |  | 110.7 |  | 41987.5 |  | 27.01 |  | 8.09 |  | 4.37 | i | 17.32 | i | 7.28 | c, i
61-0191 | 2021-06-14 01:15 | EDT | 0.746 |  | 20.125 |  | 8.56 |  | 110.6 |  | 41924.1 |  | 26.96 |  | 8.13 |  | 2.57 | i | 10.18 | i | 4.52 | c, i
61-0191 | 2021-06-14 01:30 | EDT | 0.744 |  | 20.126 |  | 8.59 |  | 111 |  | 41816.7 |  | 26.88 |  | 8.14 |  | 2.5 | i | 9.92 | i | 4.35 | c, i
61-0191 | 2021-06-14 01:45 | EDT | 0.741 |  | 20.191 |  | 8.55 |  | 110.6 |  | 41770.6 |  | 26.85 |  | 8.14 |  | 2.44 | i | 9.68 | i | 4.14 | c, i
61-0191 | 2021-06-14 02:00 | EDT | 0.742 |  | 20.245 |  | 8.4 |  | 108.7 |  | 41725.6 |  | 26.82 |  | 8.11 |  | 2.37 | i | 9.38 | i | 4.05 | c, i
61-0191 | 2021-06-14 02:15 | EDT | 0.745 |  | 20.231 |  | 8.34 |  | 107.9 |  | 41763.4 |  | 26.84 |  | 8.1 |  | 2.47 | i | 9.76 | i | 4.12 | c, i
61-0191 | 2021-06-14 02:30 | EDT | 0.747 |  | 20.146 |  | 8.3 |  | 107.2 |  | 41697.6 |  | 26.8 |  | 8.09 |  | 2.32 | i | 9.16 | i | 3.96 | c, i
61-0191 | 2021-06-14 02:45 | EDT | 0.747 |  | 19.98 |  | 8.24 |  | 106.1 |  | 41701.2 |  | 26.8 |  | 8.08 |  | 2.26 | i | 8.95 | i | 3.87 | c, i
61-0191 | 2021-06-14 03:00 | EDT | 0.747 |  | 19.867 |  | 8.07 |  | 103.8 |  | 41763.3 |  | 26.85 |  | 8.06 |  | 2.25 | i | 8.9 | i | 3.82 | c, i
61-0191 | 2021-06-14 03:15 | EDT | 0.747 |  | 19.838 |  | 8.01 |  | 103 |  | 41774.7 |  | 26.85 |  | 8.05 |  | 2.17 | i | 8.57 | i | 3.67 | c, i
61-0191 | 2021-06-14 03:30 | EDT | 0.749 |  | 19.716 |  | 7.72 |  | 99 |  | 41744.8 |  | 26.83 |  | 7.99 |  | 1.94 | i | 7.68 | i | 3.39 | c, i
61-0191 | 2021-06-14 03:45 | EDT | 0.747 |  | 19.689 |  | 7.65 |  | 98 |  | 41763.9 |  | 26.85 |  | 7.97 |  | 1.9 | i | 7.5 | i | 3.15 | c, i
61-0191 | 2021-06-14 04:00 | EDT | 0.746 |  | 19.662 |  | 7.59 |  | 97.2 |  | 41776.3 |  | 26.86 |  | 7.96 |  | 1.84 | i | 7.26 | i | 3.08 | c, i
61-0191 | 2021-06-14 04:15 | EDT | 0.746 |  | 19.64 |  | 7.53 |  | 96.4 |  | 41789.6 |  | 26.87 |  | 7.95 |  | 1.79 | i | 7.08 | i | 2.97 | c, i
61-0191 | 2021-06-14 04:30 | EDT | 0.746 |  | 19.607 |  | 7.58 |  | 96.9 |  | 41763.8 |  | 26.85 |  | 7.96 |  | 1.81 | i | 7.15 | i | 3.06 | c, i
61-0191 | 2021-06-14 04:45 | EDT | 0.748 |  | 19.612 |  | 7.55 |  | 96.6 |  | 41774.5 |  | 26.86 |  | 7.96 |  | 1.73 | i | 6.86 | i | 3.04 | c, i
61-0191 | 2021-06-14 05:00 | EDT | 0.742 |  | 19.617 |  | 7.55 |  | 96.6 |  | 41771.8 |  | 26.85 |  | 7.96 |  | 1.82 | i | 7.18 | i | 3.16 | c, i
61-0191 | 2021-06-14 05:15 | EDT | 0.742 |  | 19.598 |  | 7.59 |  | 97.1 |  | 41792.8 |  | 26.87 |  | 7.97 |  | 1.96 | i | 7.74 | i | 3.14 | c, i
61-0191 | 2021-06-14 05:30 | EDT | 0.743 |  | 19.665 |  | 7.73 |  | 99 |  | 41807.4 |  | 26.88 |  | 8 |  | 2.06 | i | 8.15 | i | 3.35 | c, i
61-0191 | 2021-06-14 05:45 | EDT | 0.744 |  | 19.743 |  | 7.87 |  | 101 |  | 41832.4 |  | 26.9 |  | 8.03 |  | 2.28 | i | 9 | i | 3.75 | c, i
61-0191 | 2021-06-14 06:00 | EDT | 0.744 |  | 19.678 |  | 7.86 |  | 100.7 |  | 41789.8 |  | 26.87 |  | 8.03 |  | 2.03 | i | 8.02 | i | 3.27 | c, i
61-0191 | 2021-06-14 06:15 | EDT | 0.744 |  | 19.846 |  | 8.06 |  | 103.5 |  | 41774 |  | 26.85 |  | 8.06 |  | 2.28 | i | 9.01 | i | 3.74 | c, i
61-0191 | 2021-06-14 06:30 | EDT | 0.745 |  | 20.309 |  | 7.87 |  | 101.8 |  | 41261.3 |  | 26.49 |  | 8.06 |  | 1.97 | i | 7.8 | i | 3.3 | c, i
61-0191 | 2021-06-14 06:45 | EDT | 0.74 |  | 20.345 |  | 7.94 |  | 102.8 |  | 41200.4 |  | 26.44 |  | 8.09 |  | 2 | i | 7.9 | i | 3.36 | c, i
61-0191 | 2021-06-14 07:00 | EDT | 0.738 |  | 20.268 |  | 7.93 |  | 102.4 |  | 41314.7 |  | 26.52 |  | 8.07 |  | 1.96 | i | 7.74 | i | 3.35 | c, i
61-0191 | 2021-06-14 07:15 | EDT | 0.741 |  | 20.282 |  | 7.92 |  | 102.4 |  | 41319.3 |  | 26.53 |  | 8.07 |  | 2.16 | i | 8.55 | i | 3.67 | c, i
61-0191 | 2021-06-14 07:30 | EDT | 0.741 |  | 20.29 |  | 7.95 |  | 102.8 |  | 41344.7 |  | 26.54 |  | 8.07 |  | 2.2 | i | 8.72 | i | 3.69 | c, i
61-0191 | 2021-06-14 07:45 | EDT | 0.742 |  | 20.26 |  | 7.98 |  | 103.2 |  | 41382.2 |  | 26.57 |  | 8.07 |  | 2.13 | i | 8.41 | i | 3.61 | c, i
61-0191 | 2021-06-14 08:00 | EDT | 0.744 |  | 20.14 |  | 8.02 |  | 103.5 |  | 41566.6 |  | 26.7 |  | 8.06 |  | 2.03 | i | 8.01 | i | 3.47 | c, i
61-0191 | 2021-06-14 08:15 | EDT | 0.746 |  | 20.312 |  | 8.09 |  | 104.7 |  | 41454.7 |  | 26.62 |  | 8.09 |  | 1.91 | i | 7.56 | i | 3.41 | c, i
61-0191 | 2021-06-14 08:30 | EDT | 0.748 |  | 20.329 |  | 8.09 |  | 104.7 |  | 41432.4 |  | 26.61 |  | 8.09 |  | 1.95 | i | 7.72 | i | 3.37 | c, i
61-0191 | 2021-06-14 08:45 | EDT | 0.745 |  | 20.331 |  | 8.06 |  | 104.3 |  | 41421.9 |  | 26.6 |  | 8.08 |  | 1.76 | i | 6.95 | i | 3.14 | c, i
61-0191 | 2021-06-14 09:00 | EDT | 0.751 |  | 20.344 |  | 8.03 |  | 103.9 |  | 41392.5 |  | 26.58 |  | 8.08 |  | 1.93 | i | 7.64 | i | 3.42 | c, i
61-0191 | 2021-06-14 09:15 | EDT | 0.748 |  | 20.3 |  | 8.05 |  | 104.2 |  | 41418.9 |  | 26.6 |  | 8.09 |  | 2.05 | i | 8.12 | i | 3.46 | c, i
61-0191 | 2021-06-14 09:30 | EDT | 0.753 |  | 20.271 |  | 8.09 |  | 104.6 |  | 41537.7 |  | 26.68 |  | 8.09 |  | 2.04 | i | 8.07 | i | 3.6 | c, i
61-0191 | 2021-06-14 09:45 | EDT | 0.761 |  | 20.222 |  | 8.09 |  | 104.7 |  | 41652.6 |  | 26.76 |  | 8.08 |  | 2.3 | i | 9.1 | i | 3.84 | c, i
61-0191 | 2021-06-14 10:00 | EDT | 0.767 |  | 20.239 |  | 8.26 |  | 106.9 |  | 41752.3 |  | 26.84 |  | 8.1 |  | 2.49 | i | 9.86 | i | 4.04 | c, i
61-0191 | 2021-06-14 10:15 | EDT | 0.765 |  | 20.148 |  | 8.25 |  | 106.6 |  | 41793.7 |  | 26.87 |  | 8.09 |  | 2.68 | i | 10.6 | i | 4.32 | c, i
61-0191 | 2021-06-14 10:30 | EDT | 0.756 |  | 20.116 |  | 8.28 |  | 107 |  | 41838 |  | 26.9 |  | 8.1 |  | 2.71 | i | 10.75 | i | 4.47 | c, i
61-0191 | 2021-06-14 10:45 | EDT | 0.736 |  | 20.1 |  | 8.29 |  | 107.1 |  | 41885 |  | 26.93 |  | 8.1 |  | 2.78 | i | 11 | i | 4.44 | c, i
61-0191 | 2021-06-14 11:00 | EDT | 0.748 |  | 20.075 |  | 8.33 |  | 107.5 |  | 41914.4 |  | 26.95 |  | 8.1 |  | 2.75 | i | 10.88 | i | 4.76 | c, i
61-0191 | 2021-06-14 11:15 | EDT | 0.748 |  | 20.149 |  | 8.37 |  | 108.3 |  | 41948.4 |  | 26.98 |  | 8.11 |  | 2.44 | i | 9.65 | i | 4.3 | c, i
61-0191 | 2021-06-14 11:30 | EDT | 0.75 |  | 20.109 |  | 8.43 |  | 108.9 |  | 41954.7 |  | 26.98 |  | 8.12 |  | 2.69 | i | 10.64 | i | 4.89 | c, i
61-0191 | 2021-06-14 11:45 | EDT | 0.75 |  | 20.13 |  | 8.46 |  | 109.4 |  | 41969.2 |  | 26.99 |  | 8.12 |  | 2.83 | i | 11.21 | i | 4.99 | c, i
61-0191 | 2021-06-14 12:00 | EDT | 0.748 |  | 20.119 |  | 8.51 |  | 110 |  | 41948.3 |  | 26.98 |  | 8.13 |  | 3.03 | i | 11.99 | i | 5.4 | c, i
61-0191 | 2021-06-14 12:15 | EDT | 0.75 |  | 20.095 |  | 8.55 |  | 110.4 |  | 41943.7 |  | 26.97 |  | 8.13 |  | 3.34 | i | 13.21 | i | 5.56 | c, i
61-0191 | 2021-06-14 12:30 | EDT | 0.753 |  | 20.091 |  | 8.53 |  | 110.2 |  | 41965.7 |  | 26.99 |  | 8.12 |  | 3.2 | i | 12.66 | i | 5.46 | c, i
61-0191 | 2021-06-14 12:45 | EDT | 0.752 |  | 20.105 |  | 8.54 |  | 110.3 |  | 41921.8 |  | 26.96 |  | 8.12 |  | 3.28 | i | 13 | i | 5.47 | c, i
61-0191 | 2021-06-14 13:00 | EDT | 0.752 |  | 20.129 |  | 8.52 |  | 110.1 |  | 41886.6 |  | 26.93 |  | 8.12 |  | 3.44 | i | 13.63 | i | 5.69 | c, i
61-0191 | 2021-06-14 13:15 | EDT | 0.748 |  | 20.165 |  | 8.53 |  | 110.3 |  | 41809.3 |  | 26.88 |  | 8.13 |  | 3.58 | i | 14.19 | i | 6.15 | c, i
61-0191 | 2021-06-14 13:30 | EDT | 0.744 |  | 20.256 |  | 8.52 |  | 110.3 |  | 41715.7 |  | 26.81 |  | 8.13 |  | 3.53 | i | 13.99 | i | 6.09 | c, i
61-0191 | 2021-06-14 13:45 | EDT | 0.741 |  | 20.308 |  | 8.5 |  | 110.1 |  | 41620.8 |  | 26.74 |  | 8.13 |  | 3.62 | i | 14.35 | i | 6.25 | c, i
61-0191 | 2021-06-14 14:00 | EDT | 0.745 |  | 20.338 |  | 8.43 |  | 109.2 |  | 41541.6 |  | 26.68 |  | 8.13 |  | 3.38 | i | 13.39 | i | 5.64 | c, i
61-0191 | 2021-06-14 14:15 | EDT | 0.746 |  | 20.27 |  | 8.41 |  | 108.9 |  | 41563.2 |  | 26.7 |  | 8.11 |  | 3.85 | i | 15.27 | i | 6.17 | c, i
61-0191 | 2021-06-14 14:30 | EDT | 0.738 |  | 20.098 |  | 8.3 |  | 107 |  | 41637.4 |  | 26.75 |  | 8.08 |  | 5.34 | i | 21.18 | i | 8.8 | c, i
61-0191 | 2021-06-14 14:45 | EDT | 0.741 |  | 19.976 |  | 8.34 |  | 107.3 |  | 41637.5 |  | 26.76 |  | 8.07 |  | 5.25 | i | 20.8 | i | 9.04 | c, i
61-0191 | 2021-06-14 15:00 | EDT | 0.737 |  | 19.767 |  | 7.97 |  | 102.2 |  | 41734.1 |  | 26.83 |  | 8.01 |  | 4.27 | i | 16.94 | i | 7.31 | c, i
61-0191 | 2021-06-14 15:15 | EDT | 0.731 |  | 19.614 |  | 7.7 |  | 98.4 |  | 41772.2 |  | 26.85 |  | 7.96 |  | 3.24 | i | 12.83 | i | 5.91 | c, i
61-0191 | 2021-06-14 15:30 | EDT | 0.726 |  | 19.667 |  | 7.67 |  | 98.2 |  | 41784.6 |  | 26.86 |  | 7.97 |  | 3.05 | i | 12.06 | i | 5.44 | c, i
61-0191 | 2021-06-14 15:45 | EDT | 0.728 |  | 19.777 |  | 7.95 |  | 102 |  | 41715 |  | 26.81 |  | 8 |  | 3.63 | i | 14.39 | i | 6.53 | c, i
61-0191 | 2021-06-14 16:00 | EDT | 0.725 |  | 19.608 |  | 7.65 |  | 97.9 |  | 41840.1 |  | 26.9 |  | 7.95 |  | 3.01 | i | 11.94 | i | 5.4 | c, i
61-0191 | 2021-06-14 16:15 | EDT | 0.723 |  | 19.476 |  | 7.5 |  | 95.8 |  | 41976.7 |  | 27 |  | 7.93 |  | 3.17 | i | 12.54 | i | 5.52 | c, i
61-0191 | 2021-06-14 16:30 | EDT | 0.718 |  | 19.121 |  | 7.04 |  | 89.4 |  | 42181.5 |  | 27.15 |  | 7.86 |  | 2.54 | i | 10.04 | i | 4.55 | c, i
61-0191 | 2021-06-14 16:45 | EDT | 0.721 |  | 19.091 |  | 7.03 |  | 89.2 |  | 42200.3 |  | 27.16 |  | 7.86 |  | 2.76 | i | 10.93 | i | 4.78 | c, i
61-0191 | 2021-06-14 17:00 | EDT | 0.719 |  | 18.956 |  | 6.81 |  | 86.2 |  | 42356.5 |  | 27.27 |  | 7.83 |  | 2.35 | i | 9.29 | i | 4.04 | c, i
61-0191 | 2021-06-14 17:15 | EDT | 0.717 |  | 18.929 |  | 6.8 |  | 85.9 |  | 42031.4 |  | 27.04 |  | 7.81 |  | 2.34 | i | 9.25 | i | 4.21 | c, i
61-0191 | 2021-06-14 17:30 | EDT | 0.717 |  | 18.957 |  | 6.81 |  | 86.1 |  | 41893.3 |  | 26.94 |  | 7.81 |  | 2.32 | i | 9.17 | i | 4.05 | c, i
61-0191 | 2021-06-14 17:45 | EDT | 0.715 |  | 18.962 |  | 6.8 |  | 85.9 |  | 41888.8 |  | 26.94 |  | 7.81 |  | 2.17 | i | 8.57 | i | 3.91 | c, i
61-0191 | 2021-06-14 18:00 | EDT | 0.715 |  | 18.988 |  | 6.84 |  | 86.4 |  | 41834.6 |  | 26.9 |  | 7.82 |  | 2.19 | i | 8.68 | i | 3.91 | c, i
61-0191 | 2021-06-14 18:15 | EDT | 0.714 |  | 18.975 |  | 6.82 |  | 86.3 |  | 42014.3 |  | 27.03 |  | 7.82 |  | 2.25 | i | 8.9 | i | 3.87 | c, i
61-0191 | 2021-06-14 18:30 | EDT | 0.714 |  | 18.979 |  | 6.86 |  | 86.8 |  | 41962.5 |  | 26.99 |  | 7.82 |  | 2.12 | i | 8.39 | i | 3.76 | c, i
61-0191 | 2021-06-14 18:45 | EDT | 0.713 |  | 18.999 |  | 6.9 |  | 87.3 |  | 41895 |  | 26.94 |  | 7.83 |  | 2.1 | i | 8.3 | i | 3.66 | c, i
61-0191 | 2021-06-14 19:00 | EDT | 0.714 |  | 19.016 |  | 6.93 |  | 87.6 |  | 41838.7 |  | 26.9 |  | 7.83 |  | 2.13 | i | 8.42 | i | 3.68 | c, i
61-0191 | 2021-06-14 19:15 | EDT | 0.712 |  | 19.023 |  | 6.93 |  | 87.7 |  | 41867.4 |  | 26.92 |  | 7.83 |  | 2.04 | i | 8.08 | i | 3.63 | c, i
61-0191 | 2021-06-14 19:30 | EDT | 0.711 |  | 19.039 |  | 6.95 |  | 88 |  | 41830.3 |  | 26.9 |  | 7.83 |  | 2.04 | i | 8.09 | i | 3.61 | c, i
61-0191 | 2021-06-14 19:45 | EDT | 0.714 |  | 19.049 |  | 6.95 |  | 88 |  | 41883.5 |  | 26.93 |  | 7.84 |  | 2.16 | i | 8.56 | i | 3.78 | c, i
61-0191 | 2021-06-14 20:00 | EDT | 0.713 |  | 19.067 |  | 6.96 |  | 88.2 |  | 41904.9 |  | 26.95 |  | 7.84 |  | 2.15 | i | 8.51 | i | 3.74 | c, i
61-0191 | 2021-06-14 20:15 | EDT | 0.712 |  | 19.113 |  | 7 |  | 88.8 |  | 41928 |  | 26.97 |  | 7.85 |  | 2.23 | i | 8.84 | i | 4 | c, i
61-0191 | 2021-06-14 20:30 | EDT | 0.715 |  | 19.164 |  | 7.05 |  | 89.5 |  | 41965 |  | 26.99 |  | 7.86 |  | 2.43 | i | 9.62 | i | 4.3 | c, i
61-0191 | 2021-06-14 20:45 | EDT | 0.714 |  | 19.207 |  | 7.1 |  | 90.2 |  | 41977.5 |  | 27 |  | 7.87 |  | 2.49 | i | 9.85 | i | 4.48 | c, i
61-0191 | 2021-06-14 21:00 | EDT | 0.713 |  | 19.226 |  | 7.12 |  | 90.5 |  | 41982 |  | 27 |  | 7.88 |  | 2.63 | i | 10.4 | i | 4.93 | c, i
61-0191 | 2021-06-14 21:15 | EDT | 0.713 |  | 19.236 |  | 7.13 |  | 90.7 |  | 41990.3 |  | 27.01 |  | 7.88 |  | 2.51 | i | 9.93 | i | 4.67 | c, i
61-0191 | 2021-06-14 21:30 | EDT | 0.71 |  | 19.846 |  | 7.98 |  | 102.5 |  | 41790 |  | 26.86 |  | 8.03 |  | 3.1 | i | 12.29 | i | 5.34 | c, i
61-0191 | 2021-06-14 21:45 | EDT | 0.715 |  | 19.989 |  | 8.08 |  | 104 |  | 41721.2 |  | 26.81 |  | 8.05 |  | 2.88 | i | 11.42 | i | 5.22 | c, i
61-0191 | 2021-06-14 22:00 | EDT | 0.712 |  | 20.051 |  | 8.11 |  | 104.6 |  | 41702.3 |  | 26.8 |  | 8.06 |  | 2.96 | i | 11.71 | i | 5.3 | c, i
61-0191 | 2021-06-14 22:15 | EDT | 0.712 |  | 20.036 |  | 8.09 |  | 104.2 |  | 41723.7 |  | 26.82 |  | 8.06 |  | 2.88 | i | 11.42 | i | 5.32 | c, i
61-0191 | 2021-06-14 22:30 | EDT | 0.71 |  | 20.068 |  | 8.09 |  | 104.4 |  | 41698.6 |  | 26.8 |  | 8.06 |  | 3.03 | i | 11.98 | i | 5.65 | c, i
61-0191 | 2021-06-14 22:45 | EDT | 0.713 |  | 20.077 |  | 8.08 |  | 104.3 |  | 41697.8 |  | 26.8 |  | 8.06 |  | 3.08 | i | 12.18 | i | 5.92 | c, i
61-0191 | 2021-06-14 23:00 | EDT | 0.717 |  | 20.063 |  | 8.1 |  | 104.4 |  | 41727.8 |  | 26.82 |  | 8.06 |  | 3.23 | i | 12.77 | i | 6.14 | c, i
61-0191 | 2021-06-14 23:15 | EDT | 0.716 |  | 20.057 |  | 8.09 |  | 104.3 |  | 41750.4 |  | 26.84 |  | 8.06 |  | 3.31 | i | 13.11 | i | 6.2 | c, i
61-0191 | 2021-06-14 23:30 | EDT | 0.714 |  | 20.034 |  | 8.11 |  | 104.6 |  | 41784.7 |  | 26.86 |  | 8.06 |  | 3.02 | i | 11.96 | i | 5.41 | c, i
61-0191 | 2021-06-14 23:45 | EDT | 0.714 |  | 20.036 |  | 8.14 |  | 104.9 |  | 41778.9 |  | 26.86 |  | 8.07 |  | 3.13 | i | 12.39 | i | 5.69 | c, i
61-0191 | 2021-06-15 | EDT | 0.712 |  | 20.007 |  | 8.11 |  | 104.6 |  | 41819.9 |  | 26.89 |  | 8.06 |  | 3.18 | i | 12.58 | i | 5.85 | c, i
61-0191 | 2021-06-15 00:15 | EDT | 0.709 |  | 20.028 |  | 8.14 |  | 104.9 |  | 41794.7 |  | 26.87 |  | 8.07 |  | 3.1 | i | 12.29 | i | 5.49 | c, i
61-0191 | 2021-06-15 00:30 | EDT | 0.708 |  | 20.018 |  | 8.07 |  | 104 |  | 41838.7 |  | 26.9 |  | 8.06 |  | 3.26 | i | 12.9 | i | 6.37 | c, i
61-0191 | 2021-06-15 00:45 | EDT | 0.707 |  | 20.031 |  | 8.06 |  | 104 |  | 41816.4 |  | 26.88 |  | 8.06 |  | 3.01 | i | 11.92 | i | 5.57 | c, i
61-0191 | 2021-06-15 01:00 | EDT | 0.708 |  | 19.933 |  | 7.87 |  | 101.3 |  | 41889.7 |  | 26.94 |  | 8.03 |  | 3.24 | i | 12.83 | i | 6.14 | c, i
61-0191 | 2021-06-15 01:15 | EDT | 0.707 |  | 19.843 |  | 7.74 |  | 99.5 |  | 41895.4 |  | 26.94 |  | 8.01 |  | 2.98 | i | 11.79 | i | 5.65 | c, i
61-0191 | 2021-06-15 01:30 | EDT | 0.707 |  | 19.849 |  | 7.77 |  | 99.8 |  | 41881.1 |  | 26.93 |  | 8.01 |  | 2.88 | i | 11.42 | i | 5.43 | c, i
61-0191 | 2021-06-15 01:45 | EDT | 0.708 |  | 19.889 |  | 7.8 |  | 100.3 |  | 41829.5 |  | 26.89 |  | 8.02 |  | 2.6 | i | 10.28 | i | 4.79 | c, i
61-0191 | 2021-06-15 02:00 | EDT | 0.708 |  | 19.98 |  | 7.88 |  | 101.5 |  | 41714 |  | 26.81 |  | 8.04 |  | 2.53 | i | 10.03 | i | 4.62 | c, i
61-0191 | 2021-06-15 02:15 | EDT | 0.707 |  | 19.909 |  | 7.77 |  | 100 |  | 41716 |  | 26.81 |  | 8.02 |  | 2.46 | i | 9.76 | i | 4.47 | c, i
61-0191 | 2021-06-15 02:30 | EDT | 0.707 |  | 19.379 |  | 7.16 |  | 91.3 |  | 42100.8 |  | 27.09 |  | 7.89 |  | 2.21 | i | 8.76 | i | 4.16 | c, i
61-0191 | 2021-06-15 02:45 | EDT | 0.703 |  | 19.285 |  | 7.09 |  | 90.2 |  | 41755.2 |  | 26.84 |  | 7.87 |  | 2.1 | i | 8.32 | i | 3.82 | c, i
61-0191 | 2021-06-15 03:00 | EDT | 0.7 |  | 19.355 |  | 7.03 |  | 89.6 |  | 41842.9 |  | 26.9 |  | 7.88 |  | 2.19 | i | 8.65 | i | 4.02 | c, i
61-0191 | 2021-06-15 03:15 | EDT | 0.698 |  | 19.248 |  | 6.96 |  | 88.4 |  | 41741.1 |  | 26.83 |  | 7.86 |  | 1.93 | i | 7.65 | i | 3.66 | c, i
61-0191 | 2021-06-15 03:30 | EDT | 0.692 |  | 19.233 |  | 6.88 |  | 87.2 |  | 41429.6 |  | 26.61 |  | 7.83 |  | 1.78 | i | 7.05 | i | 3.23 | c, i
61-0191 | 2021-06-15 03:45 | EDT | 0.693 |  | 19.243 |  | 6.9 |  | 87.5 |  | 41286.8 |  | 26.51 |  | 7.83 |  | 1.77 | i | 6.98 | i | 3.04 | c, i
61-0191 | 2021-06-15 04:00 | EDT | 0.695 |  | 19.256 |  | 6.73 |  | 85.4 |  | 41579.9 |  | 26.72 |  | 7.82 |  | 1.79 | i | 7.06 | i | 3.22 | c, i
61-0191 | 2021-06-15 04:15 | EDT | 0.694 |  | 19.314 |  | 6.91 |  | 87.8 |  | 41422.5 |  | 26.61 |  | 7.85 |  | 1.82 | i | 7.18 | i | 3.2 | c, i
61-0191 | 2021-06-15 04:30 | EDT | 0.695 |  | 19.207 |  | 6.82 |  | 86.4 |  | 41230.2 |  | 26.47 |  | 7.82 |  | 1.97 | i | 7.79 | i | 3.41 | c, i
61-0191 | 2021-06-15 04:45 | EDT | 0.694 |  | 18.841 |  | 6.39 |  | 80.4 |  | 41569.2 |  | 26.71 |  | 7.76 |  | 1.8 | i | 7.12 | i | 3.36 | c, i
61-0191 | 2021-06-15 05:00 | EDT | 0.691 |  | 18.823 |  | 6.32 |  | 79.6 |  | 41712.6 |  | 26.81 |  | 7.76 |  | 1.88 | i | 7.43 | i | 3.38 | c, i
61-0191 | 2021-06-15 05:15 | EDT | 0.691 |  | 18.75 |  | 6.23 |  | 78.5 |  | 42012.9 |  | 27.03 |  | 7.75 |  | 1.7 | i | 6.73 | i | 3.15 | c, i
61-0191 | 2021-06-15 05:30 | EDT | 0.691 |  | 18.751 |  | 6.2 |  | 78.2 |  | 42107.9 |  | 27.1 |  | 7.75 |  | 1.8 | i | 7.11 | i | 3.13 | c, i
61-0191 | 2021-06-15 05:45 | EDT | 0.694 |  | 18.707 |  | 6.17 |  | 77.7 |  | 42205.4 |  | 27.17 |  | 7.75 |  | 1.72 | i | 6.81 | i | 3 | c, i
61-0191 | 2021-06-15 06:00 | EDT | 0.693 |  | 18.692 |  | 6.15 |  | 77.5 |  | 42254.4 |  | 27.2 |  | 7.75 |  | 1.76 | i | 6.96 | i | 3.01 | c, i
61-0191 | 2021-06-15 06:15 | EDT | 0.693 |  | 18.695 |  | 6.15 |  | 77.5 |  | 42204.9 |  | 27.17 |  | 7.74 |  | 1.63 | i | 6.43 | i | 2.86 | c, i
61-0191 | 2021-06-15 06:30 | EDT | 0.69 |  | 18.706 |  | 6.16 |  | 77.5 |  | 42104.5 |  | 27.09 |  | 7.74 |  | 1.62 | i | 6.39 | i | 2.87 | c, i
61-0191 | 2021-06-15 06:45 | EDT | 0.689 |  | 18.748 |  | 6.16 |  | 77.6 |  | 41923.6 |  | 26.96 |  | 7.74 |  | 1.64 | i | 6.49 | i | 2.89 | c, i
61-0191 | 2021-06-15 07:00 | EDT | 0.688 |  | 18.892 |  | 6.27 |  | 79 |  | 41663.7 |  | 26.78 |  | 7.75 |  | 1.63 | i | 6.46 | i | 2.93 | c, i
61-0191 | 2021-06-15 07:15 | EDT | 0.696 |  | 19.003 |  | 6.42 |  | 81.1 |  | 41522.8 |  | 26.68 |  | 7.78 |  | 1.66 | i | 6.56 | i | 3.01 | c, i
61-0191 | 2021-06-15 07:30 | EDT | 0.693 |  | 18.973 |  | 6.37 |  | 80.4 |  | 41277.6 |  | 26.5 |  | 7.76 |  | 2 | i | 7.92 | i | 3.58 | c, i
61-0191 | 2021-06-15 07:45 | EDT | 0.691 |  | 18.927 |  | 6.4 |  | 80.7 |  | 41161.5 |  | 26.42 |  | 7.76 |  | 2.05 | i | 8.1 | i | 3.85 | c, i
61-0191 | 2021-06-15 08:00 | EDT | 0.692 |  | 18.959 |  | 6.45 |  | 81.3 |  | 41098.5 |  | 26.38 |  | 7.76 |  | 2.18 | i | 8.64 | i | 3.94 | c, i
61-0191 | 2021-06-15 08:15 | EDT | 0.689 |  | 18.953 |  | 6.47 |  | 81.6 |  | 41186.3 |  | 26.44 |  | 7.76 |  | 2.31 | i | 9.15 | i | 4.26 | c, i
61-0191 | 2021-06-15 08:30 | EDT | 0.686 |  | 19.038 |  | 6.49 |  | 82 |  | 41238.9 |  | 26.48 |  | 7.78 |  | 2.11 | i | 8.34 | i | 3.97 | c, i
61-0191 | 2021-06-15 08:45 | EDT | 0.684 |  | 19.193 |  | 6.64 |  | 83.9 |  | 40723.1 |  | 26.11 |  | 7.78 |  | 2.24 | i | 8.87 | i | 4.05 | c, i
61-0191 | 2021-06-15 09:00 | EDT | 0.683 |  | 19.353 |  | 6.74 |  | 85.6 |  | 41248.1 |  | 26.48 |  | 7.81 |  | 2.25 | i | 8.89 | i | 4.1 | c, i
61-0191 | 2021-06-15 09:15 | EDT | 0.687 |  | 19.528 |  | 6.76 |  | 86.2 |  | 41400.5 |  | 26.59 |  | 7.83 |  | 1.95 | i | 7.72 | i | 3.34 | c, i
61-0191 | 2021-06-15 09:30 | EDT | 0.686 |  | 19.375 |  | 6.8 |  | 86.3 |  | 40849.9 |  | 26.2 |  | 7.81 |  | 2.14 | i | 8.49 | i | 3.7 | c, i
61-0191 | 2021-06-15 09:45 | EDT | 0.685 |  | 19.197 |  | 6.61 |  | 83.8 |  | 41310.5 |  | 26.53 |  | 7.8 |  | 2.01 | i | 7.95 | i | 3.6 | c, i
61-0191 | 2021-06-15 10:00 | EDT | 0.689 |  | 19.069 |  | 6.55 |  | 82.7 |  | 41094.3 |  | 26.37 |  | 7.77 |  | 2.27 | i | 9 | i | 4.25 | c, i
61-0191 | 2021-06-15 10:15 | EDT | 0.686 |  | 19.196 |  | 6.88 |  | 87.2 |  | 41511.6 |  | 26.67 |  | 7.84 |  | 2.23 | i | 8.83 | i | 4.04 | c, i
61-0191 | 2021-06-15 10:30 | EDT | 0.688 |  | 19.338 |  | 7.16 |  | 91.1 |  | 41672.6 |  | 26.78 |  | 7.88 |  | 2.23 | i | 8.82 | i | 4.09 | c, i
61-0191 | 2021-06-15 10:45 | EDT | 0.688 |  | 19.359 |  | 7.14 |  | 90.8 |  | 41576.5 |  | 26.72 |  | 7.87 |  | 2.28 | i | 9.01 | i | 4.21 | c, i
61-0191 | 2021-06-15 11:00 | EDT | 0.689 |  | 19.142 |  | 6.74 |  | 85.2 |  | 41232.3 |  | 26.47 |  | 7.79 |  | 2.54 | i | 10.05 | i | 5.05 | c, i
61-0191 | 2021-06-15 11:15 | EDT | 0.688 |  | 19.293 |  | 7.12 |  | 90.4 |  | 41475.9 |  | 26.64 |  | 7.88 |  | 2.06 | i | 8.16 | i | 3.96 | c, i
61-0191 | 2021-06-15 11:30 | EDT | 0.688 |  | 19.509 |  | 7.32 |  | 93.3 |  | 41182.5 |  | 26.43 |  | 7.89 |  | 1.95 | i | 7.7 | i | 3.78 | c, i
61-0191 | 2021-06-15 11:45 | EDT | 0.687 |  | 19.875 |  | 7.78 |  | 99.8 |  | 41176.3 |  | 26.43 |  | 7.96 |  | 2.06 | i | 8.16 | i | 3.8 | c, i
61-0191 | 2021-06-15 12:00 | EDT | 0.694 |  | 20.091 |  | 7.88 |  | 101.4 |  | 41231.7 |  | 26.47 |  | 7.97 |  | 2.46 | i | 9.75 | i | 4.55 | c, i
61-0191 | 2021-06-15 12:15 | EDT | 0.698 |  | 20.155 |  | 8.21 |  | 105.9 |  | 41298.7 |  | 26.51 |  | 8.03 |  | 2.85 | i | 11.3 | i | 5.15 | c, i
61-0191 | 2021-06-15 12:30 | EDT | 0.69 |  | 20.095 |  | 8.23 |  | 106 |  | 41383 |  | 26.57 |  | 8.04 |  | 2.58 | i | 10.2 | i | 4.7 | c, i
61-0191 | 2021-06-15 12:45 | EDT | 0.682 |  | 20.282 |  | 8.22 |  | 106.3 |  | 41437.3 |  | 26.61 |  | 8.04 |  | 2.39 | i | 9.45 | i | 4.21 | c, i
61-0191 | 2021-06-15 13:00 | EDT | 0.68 |  | 20.033 |  | 8.14 |  | 104.8 |  | 41460.7 |  | 26.63 |  | 8.02 |  | 2.68 | i | 10.59 | i | 4.78 | c, i
61-0191 | 2021-06-15 13:15 | EDT | 0.676 |  | 19.784 |  | 7.89 |  | 101.1 |  | 41553.4 |  | 26.7 |  | 7.99 |  | 2.23 | i | 8.83 | i | 4.2 | c, i
61-0191 | 2021-06-15 13:30 | EDT | 0.677 |  | 20.155 |  | 8.14 |  | 105.1 |  | 41476.2 |  | 26.64 |  | 8.02 |  | 2.66 | i | 10.52 | i | 4.85 | c, i
61-0191 | 2021-06-15 13:45 | EDT | 0.673 |  | 20.384 |  | 8.3 |  | 107.5 |  | 41475 |  | 26.64 |  | 8.03 |  | 2.93 | i | 11.6 | i | 5.31 | c, i
61-0191 | 2021-06-15 14:00 | EDT | 0.674 |  | 20.583 |  | 8.4 |  | 109.2 |  | 41428.8 |  | 26.6 |  | 8.05 |  | 3.29 | i | 13.04 | i | 5.71 | c, i
61-0191 | 2021-06-15 14:15 | EDT | 0.672 |  | 20.784 |  | 8.48 |  | 110.8 |  | 41483.7 |  | 26.64 |  | 8.06 |  | 2.76 | i | 10.93 | i | 4.95 | c, i
61-0191 | 2021-06-15 14:30 | EDT | 0.669 |  | 20.904 |  | 8.55 |  | 111.9 |  | 41460.8 |  | 26.62 |  | 8.07 |  | 2.91 | i | 11.53 | i | 5.06 | c, i
61-0191 | 2021-06-15 14:45 | EDT | 0.667 |  | 21.016 |  | 8.56 |  | 112.3 |  | 41511 |  | 26.66 |  | 8.07 |  | 2.98 | i | 11.79 | i | 5.28 | c, i
61-0191 | 2021-06-15 15:00 | EDT | 0.667 |  | 20.792 |  | 8.36 |  | 109.2 |  | 41641.4 |  | 26.75 |  | 8.03 |  | 2.91 | i | 11.5 | i | 5.24 | c, i
61-0191 | 2021-06-15 15:15 | EDT | 0.663 |  | 20.953 |  | 8.42 |  | 110.4 |  | 41606.2 |  | 26.73 |  | 8.04 |  | 2.74 | i | 10.85 | i | 5 | c, i
61-0191 | 2021-06-15 15:30 | EDT | 0.668 |  | 20.807 |  | 8.25 |  | 107.9 |  | 41652.8 |  | 26.76 |  | 8.01 |  | 2.6 | i | 10.31 | i | 4.82 | c, i
61-0191 | 2021-06-15 15:45 | EDT | 0.669 |  | 20.532 |  | 8.14 |  | 105.8 |  | 41661 |  | 26.77 |  | 7.99 |  | 3.05 | i | 12.1 | i | 5.75 | c, i
61-0191 | 2021-06-15 16:00 | EDT | 0.666 |  | 20.584 |  | 8.19 |  | 106.6 |  | 41647.3 |  | 26.76 |  | 7.99 |  | 3.44 | i | 13.63 | i | 6.29 | c, i
61-0191 | 2021-06-15 16:15 | EDT | 0.664 |  | 20.405 |  | 8.11 |  | 105.2 |  | 41609.9 |  | 26.73 |  | 7.98 |  | 3.35 | i | 13.27 | i | 6.24 | c, i
61-0191 | 2021-06-15 16:30 | EDT | 0.665 |  | 20.487 |  | 8.14 |  | 105.7 |  | 41597.7 |  | 26.72 |  | 7.98 |  | 3.37 | i | 13.33 | i | 6.16 | c, i
61-0191 | 2021-06-15 16:45 | EDT | 0.663 |  | 20.496 |  | 8.13 |  | 105.7 |  | 41606.6 |  | 26.73 |  | 7.98 |  | 3.37 | i | 13.35 | i | 6.03 | c, i
61-0191 | 2021-06-15 17:00 | EDT | 0.664 |  | 20.52 |  | 8.15 |  | 106 |  | 41629.4 |  | 26.75 |  | 7.99 |  | 3.22 | i | 12.76 | i | 5.84 | c, i
61-0191 | 2021-06-15 17:15 | EDT | 0.662 |  | 20.676 |  | 8.27 |  | 107.8 |  | 41644.5 |  | 26.76 |  | 8 |  | 3.22 | i | 12.75 | i | 5.85 | c, i
61-0191 | 2021-06-15 17:30 | EDT | 0.663 |  | 20.733 |  | 8.34 |  | 108.8 |  | 41664.6 |  | 26.77 |  | 8.01 |  | 3.18 | i | 12.58 | i | 5.78 | c, i
61-0191 | 2021-06-15 17:45 | EDT | 0.661 |  | 20.796 |  | 8.4 |  | 109.8 |  | 41674.4 |  | 26.78 |  | 8.02 |  | 3.33 | i | 13.18 | i | 5.93 | c, i
61-0191 | 2021-06-15 18:00 | EDT | 0.66 |  | 20.78 |  | 8.38 |  | 109.5 |  | 41685.5 |  | 26.78 |  | 8.02 |  | 3.28 | i | 13 | i | 5.83 | c, i
61-0191 | 2021-06-15 18:15 | EDT | 0.66 |  | 20.668 |  | 8.21 |  | 107.1 |  | 41634.3 |  | 26.75 |  | 8 |  | 2.66 | i | 10.51 | i | 4.84 | c, i
61-0191 | 2021-06-15 18:30 | EDT | 0.66 |  | 20.704 |  | 8.27 |  | 108 |  | 41662.8 |  | 26.77 |  | 8.01 |  | 3.23 | i | 12.79 | i | 5.52 | c, i
61-0191 | 2021-06-15 18:45 | EDT | 0.66 |  | 21.02 |  | 8.62 |  | 113.1 |  | 41670.9 |  | 26.77 |  | 8.07 |  | 2.81 | i | 11.11 | i | 4.86 | c, i
61-0191 | 2021-06-15 19:00 | EDT | 0.661 |  | 20.996 |  | 8.59 |  | 112.7 |  | 41683.5 |  | 26.78 |  | 8.07 |  | 2.54 | i | 10.07 | i | 4.38 | c, i
61-0191 | 2021-06-15 19:15 | EDT | 0.662 |  | 20.959 |  | 8.56 |  | 112.2 |  | 41689.9 |  | 26.79 |  | 8.07 |  | 2.46 | i | 9.74 | i | 4.1 | c, i
61-0191 | 2021-06-15 19:30 | EDT | 0.661 |  | 20.906 |  | 8.5 |  | 111.3 |  | 41707.2 |  | 26.8 |  | 8.06 |  | 2.29 | i | 9.06 | i | 3.78 | c, i
61-0191 | 2021-06-15 19:45 | EDT | 0.662 |  | 20.906 |  | 8.49 |  | 111.2 |  | 41728.1 |  | 26.81 |  | 8.07 |  | 2.28 | i | 9.01 | i | 3.8 | c, i
61-0191 | 2021-06-15 20:00 | EDT | 0.665 |  | 20.972 |  | 8.55 |  | 112.2 |  | 41746.3 |  | 26.83 |  | 8.08 |  | 2.31 | i | 9.13 | i | 3.9 | c, i
61-0191 | 2021-06-15 20:15 | EDT | 0.666 |  | 20.879 |  | 8.45 |  | 110.6 |  | 41739.9 |  | 26.82 |  | 8.06 |  | 2.21 | i | 8.75 | i | 3.67 | c, i
61-0191 | 2021-06-15 20:30 | EDT | 0.668 |  | 20.944 |  | 8.52 |  | 111.8 |  | 41784.3 |  | 26.85 |  | 8.08 |  | 2.33 | i | 9.22 | i | 3.82 | c, i
61-0191 | 2021-06-15 20:45 | EDT | 0.672 |  | 20.927 |  | 8.51 |  | 111.5 |  | 41793 |  | 26.86 |  | 8.08 |  | 2.5 | i | 9.91 | i | 4.03 | c, i
61-0191 | 2021-06-15 21:00 | EDT | 0.672 |  | 20.872 |  | 8.44 |  | 110.5 |  | 41807.8 |  | 26.87 |  | 8.07 |  | 2.32 | i | 9.18 | i | 3.94 | c, i
61-0191 | 2021-06-15 21:15 | EDT | 0.674 |  | 20.905 |  | 8.55 |  | 112 |  | 41884.7 |  | 26.92 |  | 8.1 |  | 2.39 | i | 9.44 | i | 4.08 | c, i
61-0191 | 2021-06-15 21:30 | EDT | 0.674 |  | 20.977 |  | 8.66 |  | 113.6 |  | 41866.9 |  | 26.91 |  | 8.11 |  | 2.43 | i | 9.63 | i | 4.31 | c, i
61-0191 | 2021-06-15 21:45 | EDT | 0.671 |  | 20.978 |  | 8.62 |  | 113.2 |  | 41854.7 |  | 26.9 |  | 8.11 |  | 2.53 | i | 10 | i | 4.22 | c, i
61-0191 | 2021-06-15 22:00 | EDT | 0.672 |  | 20.952 |  | 8.58 |  | 112.6 |  | 41816.2 |  | 26.88 |  | 8.1 |  | 2.5 | i | 9.9 | i | 4.09 | c, i
61-0191 | 2021-06-15 22:15 | EDT | 0.671 |  | 20.938 |  | 8.54 |  | 111.9 |  | 41833.5 |  | 26.89 |  | 8.1 |  | 2.53 | i | 10.02 | i | 3.65 | c, i
61-0191 | 2021-06-15 22:30 | EDT | 0.672 |  | 20.875 |  | 8.44 |  | 110.5 |  | 41790.9 |  | 26.86 |  | 8.08 |  | 2.62 | i | 10.35 | i | 5.01 | c, i
61-0191 | 2021-06-15 22:45 | EDT | 0.672 |  | 20.838 |  | 8.37 |  | 109.6 |  | 41777.8 |  | 26.85 |  | 8.07 |  | 2.66 | i | 10.52 | i | 4.71 | c, i
61-0191 | 2021-06-15 23:00 | EDT | 0.673 |  | 20.921 |  | 8.5 |  | 111.3 |  | 41663.7 |  | 26.77 |  | 8.08 |  | 2.33 | i | 9.23 | i | 4.75 | c, i
61-0191 | 2021-06-15 23:15 | EDT | 0.673 |  | 20.851 |  | 8.4 |  | 110 |  | 41711.4 |  | 26.8 |  | 8.07 |  | 2.5 | i | 9.9 | i | 4.48 | c, i
61-0191 | 2021-06-15 23:30 | EDT | 0.673 |  | 20.832 |  | 8.39 |  | 109.8 |  | 41724.2 |  | 26.81 |  | 8.06 |  | 2.25 | i | 8.91 | i | 4.05 | c, i
61-0191 | 2021-06-15 23:45 | EDT | 0.672 |  | 20.825 |  | 8.36 |  | 109.3 |  | 41726.7 |  | 26.81 |  | 8.06 |  | 2.38 | i | 9.41 | i | 4.09 | c, i
61-0191 | 2021-06-16 | EDT | 0.673 |  | 20.842 |  | 8.42 |  | 110.3 |  | 41864.7 |  | 26.91 |  | 8.08 |  | 2.44 | i | 9.67 | i | 4.38 | c, i
61-0191 | 2021-06-16 00:15 | EDT | 0.672 |  | 20.862 |  | 8.41 |  | 110 |  | 41729.6 |  | 26.81 |  | 8.07 |  | 2.27 | i | 8.97 | i | 4.13 | c, i
61-0191 | 2021-06-16 00:30 | EDT | 0.672 |  | 20.927 |  | 8.47 |  | 111 |  | 41737.3 |  | 26.82 |  | 8.09 |  | 2.33 | i | 9.23 | i | 4.13 | c, i
61-0191 | 2021-06-16 00:45 | EDT | 0.672 |  | 20.912 |  | 8.49 |  | 111.3 |  | 41760.2 |  | 26.84 |  | 8.09 |  | 2.3 | i | 9.1 | i | 4.18 | c, i
61-0191 | 2021-06-16 01:00 | EDT | 0.672 |  | 20.902 |  | 8.5 |  | 111.3 |  | 41755.8 |  | 26.83 |  | 8.1 |  | 2.22 | i | 8.79 | i | 3.8 | c, i
61-0191 | 2021-06-16 01:15 | EDT | 0.672 |  | 20.847 |  | 8.46 |  | 110.8 |  | 41789.4 |  | 26.86 |  | 8.09 |  | 2.17 | i | 8.59 | i | 3.87 | c, i
61-0191 | 2021-06-16 01:30 | EDT | 0.672 |  | 20.804 |  | 8.43 |  | 110.4 |  | 41876.8 |  | 26.92 |  | 8.09 |  | 2.21 | i | 8.76 | i | 3.79 | c, i
61-0191 | 2021-06-16 01:45 | EDT | 0.672 |  | 20.775 |  | 8.42 |  | 110.1 |  | 41879.5 |  | 26.92 |  | 8.08 |  | 2.09 | i | 8.29 | i | 3.66 | c, i
61-0191 | 2021-06-16 02:00 | EDT | 0.67 |  | 20.817 |  | 8.34 |  | 109.1 |  | 41646.5 |  | 26.76 |  | 8.09 |  | 2.05 | i | 8.13 | i | 3.66 | c, i
61-0191 | 2021-06-16 02:15 | EDT | 0.67 |  | 20.814 |  | 8.34 |  | 109 |  | 41705.4 |  | 26.8 |  | 8.08 |  | 1.96 | i | 7.75 | i | 3.43 | c, i
61-0191 | 2021-06-16 02:30 | EDT | 0.671 |  | 20.761 |  | 8.29 |  | 108.4 |  | 41706 |  | 26.8 |  | 8.06 |  | 1.87 | i | 7.39 | i | 3.16 | c, i
61-0191 | 2021-06-16 02:45 | EDT | 0.672 |  | 20.682 |  | 8.28 |  | 108 |  | 41723.7 |  | 26.81 |  | 8.06 |  | 1.89 | i | 7.46 | i | 3.14 | c, i
61-0191 | 2021-06-16 03:00 | EDT | 0.67 |  | 20.607 |  | 8.24 |  | 107.3 |  | 41705.7 |  | 26.8 |  | 8.04 |  | 1.89 | i | 7.49 | i | 3.18 | c, i
61-0191 | 2021-06-16 03:15 | EDT | 0.67 |  | 20.655 |  | 8.22 |  | 107.2 |  | 41637.7 |  | 26.75 |  | 8.05 |  | 1.9 | i | 7.52 | i | 3.25 | c, i
61-0191 | 2021-06-16 03:30 | EDT | 0.67 |  | 20.633 |  | 8.12 |  | 105.9 |  | 41698.4 |  | 26.79 |  | 8.03 |  | 1.66 | i | 6.57 | i | 2.58 | c, i
61-0191 | 2021-06-16 03:45 | EDT | 0.671 |  | 20.536 |  | 7.9 |  | 102.8 |  | 41577.4 |  | 26.71 |  | 7.99 |  | 1.74 | i | 6.89 | i | 2.72 | c, i
61-0191 | 2021-06-16 04:00 | EDT | 0.671 |  | 20.444 |  | 7.95 |  | 103.1 |  | 41368.1 |  | 26.56 |  | 8 |  | 1.89 | i | 7.47 | i | 2.99 | c, i
61-0191 | 2021-06-16 04:15 | EDT | 0.67 |  | 20.12 |  | 7.6 |  | 97.9 |  | 41129.2 |  | 26.39 |  | 7.92 |  | 1.97 | i | 7.79 | i | 3.27 | c, i
61-0191 | 2021-06-16 04:30 | EDT | 0.672 |  | 19.998 |  | 7.46 |  | 95.8 |  | 41048.9 |  | 26.34 |  | 7.89 |  | 2.02 | i | 8 | i | 3.28 | c, i
61-0191 | 2021-06-16 04:45 | EDT | 0.672 |  | 19.81 |  | 7.23 |  | 92.4 |  | 40585.4 |  | 26.01 |  | 7.86 |  | 2.35 | i | 9.31 | i | 3.91 | c, i
61-0191 | 2021-06-16 05:00 | EDT | 0.67 |  | 19.909 |  | 7.03 |  | 90.1 |  | 40946.5 |  | 26.26 |  | 7.84 |  | 2.29 | i | 9.08 | i | 3.79 | c, i
61-0191 | 2021-06-16 05:15 | EDT | 0.672 |  | 19.644 |  | 6.72 |  | 85.8 |  | 41204.1 |  | 26.45 |  | 7.8 |  | 2.16 | i | 8.57 | i | 3.56 | c, i
61-0191 | 2021-06-16 05:30 | EDT | 0.674 |  | 19.497 |  | 6.54 |  | 83.4 |  | 41250 |  | 26.48 |  | 7.78 |  | 2.12 | i | 8.38 | i | 3.51 | c, i
61-0191 | 2021-06-16 05:45 | EDT | 0.675 |  | 19.449 |  | 6.52 |  | 82.9 |  | 41288 |  | 26.51 |  | 7.77 |  | 2.12 | i | 8.39 | i | 3.54 | c, i
61-0191 | 2021-06-16 06:00 | EDT | 0.677 |  | 19.469 |  | 6.53 |  | 83.2 |  | 41382.1 |  | 26.58 |  | 7.78 |  | 2.14 | i | 8.45 | i | 3.74 | c, i
61-0191 | 2021-06-16 06:15 | EDT | 0.678 |  | 19.596 |  | 6.64 |  | 84.8 |  | 41433.1 |  | 26.61 |  | 7.8 |  | 1.99 | i | 7.89 | i | 3.42 | c, i
61-0191 | 2021-06-16 06:30 | EDT | 0.68 |  | 19.477 |  | 6.48 |  | 82.6 |  | 41641.1 |  | 26.76 |  | 7.78 |  | 2.13 | i | 8.43 | i | 3.61 | c, i
61-0191 | 2021-06-16 06:45 | EDT | 0.683 |  | 19.423 |  | 6.44 |  | 82.1 |  | 41668.4 |  | 26.78 |  | 7.77 |  | 2.09 | i | 8.26 | i | 3.72 | c, i
61-0191 | 2021-06-16 07:00 | EDT | 0.686 |  | 19.52 |  | 6.62 |  | 84.5 |  | 41616.9 |  | 26.74 |  | 7.8 |  | 2.03 | i | 8.04 | i | 3.51 | c, i
61-0191 | 2021-06-16 07:15 | EDT | 0.689 |  | 19.451 |  | 6.59 |  | 84 |  | 41670.4 |  | 26.78 |  | 7.8 |  | 2.06 | i | 8.14 | i | 3.7 | c, i
61-0191 | 2021-06-16 07:30 | EDT | 0.69 |  | 19.441 |  | 6.59 |  | 84 |  | 41685.3 |  | 26.79 |  | 7.8 |  | 2.05 | i | 8.09 | i | 3.67 | c, i
61-0191 | 2021-06-16 07:45 | EDT | 0.69 |  | 19.443 |  | 6.64 |  | 84.6 |  | 41703.8 |  | 26.81 |  | 7.8 |  | 2 | i | 7.9 | i | 3.64 | c, i
61-0191 | 2021-06-16 08:00 | EDT | 0.692 |  | 19.498 |  | 6.78 |  | 86.5 |  | 41668.8 |  | 26.78 |  | 7.81 |  | 2 | i | 7.93 | i | 3.6 | c, i
61-0191 | 2021-06-16 08:15 | EDT | 0.693 |  | 19.574 |  | 6.89 |  | 88 |  | 41638.5 |  | 26.76 |  | 7.83 |  | 2.25 | i | 8.89 | i | 4.07 | c, i
61-0191 | 2021-06-16 08:30 | EDT | 0.692 |  | 19.78 |  | 7.08 |  | 90.8 |  | 41669.2 |  | 26.78 |  | 7.86 |  | 2.44 | i | 9.65 | i | 4.28 | c, i
61-0191 | 2021-06-16 08:45 | EDT | 0.697 |  | 19.9 |  | 7.17 |  | 92.2 |  | 41722.5 |  | 26.82 |  | 7.88 |  | 2.18 | i | 8.63 | i | 3.85 | c, i
61-0191 | 2021-06-16 09:00 | EDT | 0.695 |  | 19.986 |  | 7.21 |  | 92.9 |  | 41799 |  | 26.87 |  | 7.89 |  | 2.45 | i | 9.69 | i | 4.43 | c, i
61-0191 | 2021-06-16 09:15 | EDT | 0.692 |  | 20.182 |  | 7.25 |  | 93.8 |  | 41942.8 |  | 26.97 |  | 7.9 |  | 2.17 | i | 8.6 | i | 3.88 | c, i
61-0191 | 2021-06-16 09:30 | EDT | 0.698 |  | 19.958 |  | 7.28 |  | 93.7 |  | 41806 |  | 26.88 |  | 7.89 |  | 2.44 | i | 9.66 | i | 4.4 | c, i
61-0191 | 2021-06-16 09:45 | EDT | 0.697 |  | 19.946 |  | 7.29 |  | 93.8 |  | 41834.4 |  | 26.9 |  | 7.89 |  | 2.47 | i | 9.76 | i | 4.46 | c, i
61-0191 | 2021-06-16 10:00 | EDT | 0.696 |  | 20.232 |  | 7.45 |  | 96.2 |  | 41499.8 |  | 26.66 |  | 7.91 |  | 2.1 | i | 8.31 | i | 3.74 | c, i
61-0191 | 2021-06-16 10:15 | EDT | 0.696 |  | 20.3 |  | 7.54 |  | 97.7 |  | 41583.9 |  | 26.71 |  | 7.93 |  | 2.21 | i | 8.73 | i | 3.99 | c, i
61-0191 | 2021-06-16 10:30 | EDT | 0.696 |  | 20.455 |  | 7.69 |  | 99.4 |  | 40612.3 |  | 26.02 |  | 7.93 |  | 2.48 | i | 9.81 | i | 4.57 | c, i
61-0191 | 2021-06-16 10:45 | EDT | 0.697 |  | 20.384 |  | 7.69 |  | 99.7 |  | 41399.4 |  | 26.58 |  | 7.94 |  | 2.5 | i | 9.92 | i | 4.49 | c, i
61-0191 | 2021-06-16 11:00 | EDT | 0.703 |  | 20.423 |  | 7.63 |  | 98.9 |  | 41444 |  | 26.61 |  | 7.93 |  | 2.32 | i | 9.2 | i | 4.09 | c, i
61-0191 | 2021-06-16 11:15 | EDT | 0.698 |  | 20.457 |  | 7.44 |  | 96.7 |  | 41894.4 |  | 26.94 |  | 7.93 |  | 2.09 | i | 8.29 | i | 3.83 | c, i
61-0191 | 2021-06-16 11:30 | EDT | 0.7 |  | 20.612 |  | 7.43 |  | 97 |  | 42029.7 |  | 27.03 |  | 7.93 |  | 1.99 | i | 7.85 | i | 3.41 | c, i
61-0191 | 2021-06-16 11:45 | EDT | 0.703 |  | 20.666 |  | 7.46 |  | 97.4 |  | 42119.7 |  | 27.09 |  | 7.94 |  | 2.07 | i | 8.19 | i | 3.44 | c, i
61-0191 | 2021-06-16 12:00 | EDT | 0.694 |  | 20.566 |  | 7.27 |  | 94.8 |  | 42190.8 |  | 27.15 |  | 7.91 |  | 2.35 | i | 9.3 | i | 4.04 | c, i
61-0191 | 2021-06-16 12:15 | EDT | 0.697 |  | 20.609 |  | 7.3 |  | 95.4 |  | 42238.5 |  | 27.18 |  | 7.91 |  | 1.8 | i | 7.12 | i | 3.15 | c, i
61-0191 | 2021-06-16 12:30 | EDT | 0.699 |  | 20.692 |  | 7.44 |  | 97.3 |  | 42206.8 |  | 27.16 |  | 7.93 |  | 1.98 | i | 7.84 | i | 3.48 | c, i
61-0191 | 2021-06-16 12:45 | EDT | 0.696 |  | 20.792 |  | 7.55 |  | 98.9 |  | 42177.3 |  | 27.13 |  | 7.94 |  | 1.98 | i | 7.83 | i | 3.38 | c, i
61-0191 | 2021-06-16 13:00 | EDT | 0.699 |  | 20.754 |  | 7.61 |  | 99.7 |  | 42211.1 |  | 27.16 |  | 7.95 |  | 2.08 | i | 8.24 | i | 3.63 | c, i
61-0191 | 2021-06-16 13:15 | EDT | 0.705 |  | 20.801 |  | 7.68 |  | 100.6 |  | 42212.6 |  | 27.16 |  | 7.95 |  | 2.02 | i | 7.98 | i | 3.44 | c, i
61-0191 | 2021-06-16 13:30 | EDT | 0.698 |  | 20.7 |  | 7.69 |  | 100.6 |  | 42259.1 |  | 27.19 |  | 7.95 |  | 2.39 | i | 9.46 | i | 4.01 | c, i
61-0191 | 2021-06-16 13:45 | EDT | 0.703 |  | 20.853 |  | 7.73 |  | 101.3 |  | 42156.7 |  | 27.12 |  | 7.96 |  | 2.19 | i | 8.68 | i | 3.83 | c, i
61-0191 | 2021-06-16 14:00 | EDT | 0.7 |  | 20.723 |  | 7.82 |  | 102.3 |  | 42169.3 |  | 27.13 |  | 7.96 |  | 2.16 | i | 8.57 | i | 3.89 | c, i
61-0191 | 2021-06-16 14:15 | EDT | 0.704 |  | 20.402 |  | 8.11 |  | 105.6 |  | 42275.3 |  | 27.21 |  | 7.99 |  | 2.38 | i | 9.42 | i | 4.49 | c, i
61-0191 | 2021-06-16 14:30 | EDT | 0.704 |  | 20.472 |  | 8.07 |  | 105.2 |  | 42354.4 |  | 27.26 |  | 7.99 |  | 2.25 | i | 8.91 | i | 4.2 | c, i
61-0191 | 2021-06-16 14:45 | EDT | 0.706 |  | 20.922 |  | 8.06 |  | 105.9 |  | 42180.7 |  | 27.14 |  | 7.99 |  | 2.4 | i | 9.49 | i | 4.1 | c, i
61-0191 | 2021-06-16 15:00 | EDT | 0.707 |  | 21.771 |  | 8.3 |  | 110.5 |  | 41808.5 |  | 26.86 |  | 8.02 |  | 3.68 | i | 14.56 | i | 6.09 | c, i
61-0191 | 2021-06-16 15:15 | EDT | 0.708 |  | 21.78 |  | 8.69 |  | 115.4 |  | 40974.1 |  | 26.27 |  | 8.05 |  | 4.54 | i | 18.01 | i | 7.89 | c, i
61-0191 | 2021-06-16 15:30 | EDT | 0.707 |  | 21.854 |  | 9.26 |  | 122.6 |  | 40145.6 |  | 25.68 |  | 8.11 |  | 5.85 | i | 23.2 | i | 9.99 | c, i
61-0191 | 2021-06-16 15:45 | EDT | 0.706 |  | 21.573 |  | 9.45 |  | 124.3 |  | 39935.7 |  | 25.53 |  | 8.12 |  | 5.35 | i | 21.21 | i | 9.6 | c, i
61-0191 | 2021-06-16 16:00 | EDT | 0.706 |  | 21.358 |  | 9.4 |  | 123.4 |  | 40293 |  | 25.79 |  | 8.12 |  | 5.32 | i | 21.1 | i | 9.35 | c, i
61-0191 | 2021-06-16 16:15 | EDT | 0.708 |  | 21.184 |  | 9.28 |  | 121.6 |  | 40507.7 |  | 25.94 |  | 8.1 |  | 4.81 | i | 19.08 | i | 8.76 | c, i
61-0191 | 2021-06-16 16:30 | EDT | 0.707 |  | 20.856 |  | 8.49 |  | 110.9 |  | 41111 |  | 26.37 |  | 8.01 |  | 3.78 | i | 14.99 | i | 7.22 | c, i
61-0191 | 2021-06-16 16:45 | EDT | 0.708 |  | 20.691 |  | 8.49 |  | 110.6 |  | 41324.3 |  | 26.53 |  | 8.02 |  | 3.75 | i | 14.84 | i | 7.34 | c, i
61-0191 | 2021-06-16 17:00 | EDT | 0.71 |  | 20.375 |  | 8.2 |  | 106.4 |  | 41715.4 |  | 26.81 |  | 7.98 |  | 3.86 | i | 15.31 | i | 7.48 | c, i
61-0191 | 2021-06-16 17:15 | EDT | 0.712 |  | 20.225 |  | 8.06 |  | 104.1 |  | 41359 |  | 26.56 |  | 7.96 |  | 3.81 | i | 15.09 | i | 7.47 | c, i
61-0191 | 2021-06-16 17:30 | EDT | 0.709 |  | 20.382 |  | 8.27 |  | 106.9 |  | 40877.7 |  | 26.21 |  | 7.98 |  | 4 | i | 15.86 | i | 7.5 | c, i
61-0191 | 2021-06-16 17:45 | EDT | 0.711 |  | 20.092 |  | 8.06 |  | 103.7 |  | 41190.9 |  | 26.44 |  | 7.96 |  | 3.62 | i | 14.33 | i | 7.09 | c, i
61-0191 | 2021-06-16 18:00 | EDT | 0.711 |  | 19.958 |  | 7.95 |  | 102.2 |  | 41333 |  | 26.54 |  | 7.95 |  | 3.66 | i | 14.49 | i | 6.95 | c, i
61-0191 | 2021-06-16 18:15 | EDT | 0.711 |  | 19.803 |  | 7.82 |  | 100.3 |  | 41561.3 |  | 26.7 |  | 7.94 |  | 3.41 | i | 13.51 | i | 6.51 | c, i
61-0191 | 2021-06-16 18:30 | EDT | 0.71 |  | 19.785 |  | 7.76 |  | 99.5 |  | 41734.8 |  | 26.83 |  | 7.93 |  | 3.52 | i | 13.94 | i | 6.56 | c, i
61-0191 | 2021-06-16 18:45 | EDT | 0.711 |  | 19.703 |  | 7.69 |  | 98.6 |  | 41823.1 |  | 26.89 |  | 7.92 |  | 3.41 | i | 13.52 | i | 6.22 | c, i
61-0191 | 2021-06-16 19:00 | EDT | 0.711 |  | 19.656 |  | 7.6 |  | 97.3 |  | 41873.9 |  | 26.93 |  | 7.91 |  | 3.14 | i | 12.42 | i | 5.72 | c, i
61-0191 | 2021-06-16 19:15 | EDT | 0.714 |  | 19.809 |  | 7.75 |  | 99.5 |  | 41793 |  | 26.87 |  | 7.93 |  | 3.18 | i | 12.59 | i | 5.75 | c, i
61-0191 | 2021-06-16 19:30 | EDT | 0.715 |  | 19.898 |  | 8.02 |  | 102.9 |  | 41169.3 |  | 26.42 |  | 7.96 |  | 3.55 | i | 14.05 | i | 6.42 | c, i
61-0191 | 2021-06-16 19:45 | EDT | 0.717 |  | 20.065 |  | 8.26 |  | 106 |  | 40500.1 |  | 25.95 |  | 7.98 |  | 3.64 | i | 14.41 | i | 6.42 | c, i
61-0191 | 2021-06-16 20:00 | EDT | 0.719 |  | 20.095 |  | 8.39 |  | 107.3 |  | 39642.4 |  | 25.34 |  | 8 |  | 4.82 | i | 19.12 | i | 7.77 | c, i
61-0191 | 2021-06-16 20:15 | EDT | 0.72 |  | 19.856 |  | 7.78 |  | 99.6 |  | 40943.3 |  | 26.26 |  | 7.92 |  | 3.73 | i | 14.8 | i | 6.41 | c, i
61-0191 | 2021-06-16 20:30 | EDT | 0.722 |  | 19.751 |  | 7.55 |  | 96.8 |  | 41721.4 |  | 26.82 |  | 7.91 |  | 3.51 | i | 13.91 | i | 6.16 | c, i
61-0191 | 2021-06-16 20:45 | EDT | 0.723 |  | 19.894 |  | 7.67 |  | 98.4 |  | 41177.9 |  | 26.43 |  | 7.92 |  | 3.79 | i | 15 | i | 7.7 | c, i
61-0191 | 2021-06-16 21:00 | EDT | 0.725 |  | 19.859 |  | 7.65 |  | 97.9 |  | 40713.9 |  | 26.1 |  | 7.91 |  | 3.63 | i | 14.37 | i | 6.36 | c, i
61-0191 | 2021-06-16 21:15 | EDT | 0.727 |  | 19.701 |  | 7.47 |  | 95.2 |  | 40683.9 |  | 26.08 |  | 7.89 |  | 4.54 | i | 18 | i | 11.14 | c, i
61-0191 | 2021-06-16 21:30 | EDT | 0.729 |  | 19.899 |  | 7.79 |  | 99.7 |  | 40623.2 |  | 26.03 |  | 7.93 |  | 4.52 | i | 17.93 | i | 7.85 | c, i
61-0191 | 2021-06-16 21:45 | EDT | 0.733 |  | 20.439 |  | 8.59 |  | 110.9 |  | 40395.1 |  | 25.87 |  | 8.03 |  | 4.37 | i | 17.33 | i | 9.68 | c, i
61-0191 | 2021-06-16 22:00 | EDT | 0.734 |  | 20.252 |  | 8.31 |  | 107.2 |  | 41019.1 |  | 26.31 |  | 7.99 |  | 3.89 | i | 15.43 | i | 6.73 | c, i
61-0191 | 2021-06-16 22:15 | EDT | 0.737 |  | 20.603 |  | 8.77 |  | 114 |  | 41347.1 |  | 26.54 |  | 8.05 |  | 4.07 | i | 16.14 | i | 7.65 | c, i
61-0191 | 2021-06-16 22:30 | EDT | 0.737 |  | 20.475 |  | 8.68 |  | 112.7 |  | 41495.5 |  | 26.65 |  | 8.04 |  | 3.83 | i | 15.17 | i | 7.3 | c, i
61-0191 | 2021-06-16 22:45 | EDT | 0.737 |  | 20.413 |  | 8.63 |  | 112 |  | 41516.8 |  | 26.67 |  | 8.04 |  | 3.89 | i | 15.41 | i | 6.92 | c, i
61-0191 | 2021-06-16 23:00 | EDT | 0.738 |  | 20.33 |  | 8.61 |  | 111.5 |  | 41528.9 |  | 26.68 |  | 8.04 |  | 4.1 | i | 16.26 | i | 7.8 | c, i
61-0191 | 2021-06-16 23:15 | EDT | 0.739 |  | 20.234 |  | 8.51 |  | 110.1 |  | 41630.8 |  | 26.75 |  | 8.03 |  | 3.66 | i | 14.52 | i | 8.21 | c, i
61-0191 | 2021-06-16 23:30 | EDT | 0.739 |  | 20.162 |  | 8.37 |  | 108.1 |  | 41663 |  | 26.77 |  | 8.02 |  | 4.25 | i | 16.85 | i | 7.9 | c, i
61-0191 | 2021-06-16 23:45 | EDT | 0.741 |  | 20.125 |  | 8.21 |  | 106.1 |  | 41747.3 |  | 26.83 |  | 8 |  | 3.53 | i | 13.98 | i | 7.54 | c, i
61-0191 | 2021-06-17 | EDT | 0.74 |  | 20.185 |  | 7.88 |  | 101.9 |  | 41889.9 |  | 26.93 |  | 7.96 |  | 2.96 | i | 11.73 | i | 5.65 | c, i
61-0191 | 2021-06-17 00:15 | EDT | 0.742 |  | 20.376 |  | 8 |  | 103.8 |  | 41769.3 |  | 26.85 |  | 7.98 |  | 2.63 | i | 10.42 | i | 5.22 | c, i
61-0191 | 2021-06-17 00:30 | EDT | 0.745 |  | 20.23 |  | 8.25 |  | 106.7 |  | 41455.2 |  | 26.62 |  | 8.01 |  | 3.12 | i | 12.34 | i | 5.72 | c, i
61-0191 | 2021-06-17 00:45 | EDT | 0.744 |  | 20.398 |  | 8.1 |  | 105.1 |  | 41653.8 |  | 26.76 |  | 7.99 |  | 2.47 | i | 9.78 | i | 4.67 | c, i
61-0191 | 2021-06-17 01:00 | EDT | 0.743 |  | 20.402 |  | 8.21 |  | 106.4 |  | 41491.8 |  | 26.65 |  | 8.01 |  | 2.9 | i | 11.5 | i | 5.41 | c, i
61-0191 | 2021-06-17 01:15 | EDT | 0.742 |  | 20.569 |  | 8.02 |  | 104.4 |  | 41658.2 |  | 26.77 |  | 7.98 |  | 2.76 | i | 10.93 | i | 4.83 | c, i
61-0191 | 2021-06-17 01:30 | EDT | 0.742 |  | 20.477 |  | 7.73 |  | 100.4 |  | 41787.7 |  | 26.86 |  | 7.94 |  | 2.9 | i | 11.48 | i | 4.99 | c, i
61-0191 | 2021-06-17 01:45 | EDT | 0.742 |  | 20.516 |  | 7.83 |  | 101.9 |  | 41762.6 |  | 26.84 |  | 7.96 |  | 2.78 | i | 11 | i | 5.1 | c, i
61-0191 | 2021-06-17 02:00 | EDT | 0.741 |  | 20.505 |  | 7.82 |  | 101.7 |  | 41753.8 |  | 26.83 |  | 7.96 |  | 2.53 | i | 10.03 | i | 4.47 | c, i
61-0191 | 2021-06-17 02:15 | EDT | 0.741 |  | 19.661 |  | 8.37 |  | 106.6 |  | 40478.6 |  | 25.93 |  | 8.02 |  | 3.48 | i | 13.77 | i | 5.9 | c, i
61-0191 | 2021-06-17 02:30 | EDT | 0.742 |  | 19.334 |  | 8.69 |  | 109.5 |  | 39290.4 |  | 25.09 |  | 8.07 |  | 3.56 | i | 14.1 | i | 6.61 | c, i
61-0191 | 2021-06-17 02:45 | EDT | 0.742 |  | 19.454 |  | 8.63 |  | 109.1 |  | 39449 |  | 25.2 |  | 8.06 |  | 3.34 | i | 13.24 | i | 6.45 | c, i
61-0191 | 2021-06-17 03:00 | EDT | 0.743 |  | 19.392 |  | 8.54 |  | 107.9 |  | 39720.4 |  | 25.4 |  | 8.05 |  | 3.12 | i | 12.38 | i | 6.07 | c, i
61-0191 | 2021-06-17 03:15 | EDT | 0.743 |  | 19.758 |  | 8.47 |  | 108 |  | 40510.1 |  | 25.95 |  | 8.04 |  | 2.78 | i | 11.01 | i | 4.86 | c, i
61-0191 | 2021-06-17 03:30 | EDT | 0.745 |  | 19.004 |  | 8.53 |  | 106.9 |  | 39585.7 |  | 25.3 |  | 8.05 |  | 2.94 | i | 11.63 | i | 5.01 | c, i
61-0191 | 2021-06-17 03:45 | EDT | 0.746 |  | 20.342 |  | 8.49 |  | 110 |  | 41539.7 |  | 26.68 |  | 8.05 |  | 2.43 | i | 9.61 | i | 4.24 | c, i
61-0191 | 2021-06-17 04:00 | EDT | 0.746 |  | 20.034 |  | 8.52 |  | 109.4 |  | 40839.2 |  | 26.19 |  | 8.05 |  | 2.57 | i | 10.16 | i | 4.39 | c, i
61-0191 | 2021-06-17 04:15 | EDT | 0.745 |  | 20.114 |  | 8.5 |  | 109.4 |  | 41134.1 |  | 26.4 |  | 8.05 |  | 2.55 | i | 10.1 | i | 4.36 | c, i
61-0191 | 2021-06-17 04:30 | EDT | 0.744 |  | 20.283 |  | 8.42 |  | 108.9 |  | 41269.3 |  | 26.49 |  | 8.04 |  | 2.64 | i | 10.46 | i | 4.59 | c, i
61-0191 | 2021-06-17 04:45 | EDT | 0.743 |  | 20.018 |  | 8.37 |  | 107.5 |  | 40882.6 |  | 26.22 |  | 8.02 |  | 2.84 | i | 11.25 | i | 4.72 | c, i
61-0191 | 2021-06-17 05:00 | EDT | 0.743 |  | 19.513 |  | 7.95 |  | 100.9 |  | 40409.5 |  | 25.88 |  | 7.96 |  | 3.31 | i | 13.09 | i | 5.85 | c, i
61-0191 | 2021-06-17 05:15 | EDT | 0.746 |  | 19.334 |  | 7.86 |  | 99.3 |  | 39805.2 |  | 25.46 |  | 7.93 |  | 4.06 | i | 16.1 | i | 7.02 | c, i
61-0191 | 2021-06-17 05:30 | EDT | 0.746 |  | 19.864 |  | 7.77 |  | 99 |  | 39672.4 |  | 25.36 |  | 7.92 |  | 3.41 | i | 13.49 | i | 6.03 | c, i
61-0191 | 2021-06-17 05:45 | EDT | 0.746 |  | 19.825 |  | 7.49 |  | 95.5 |  | 39984 |  | 25.58 |  | 7.89 |  | 3.23 | i | 12.78 | i | 5.59 | c, i
61-0191 | 2021-06-17 06:00 | EDT | 0.749 |  | 19.567 |  | 7.03 |  | 89.3 |  | 40281.4 |  | 25.79 |  | 7.84 |  | 3.1 | i | 12.28 | i | 5.46 | c, i
61-0191 | 2021-06-17 06:15 | EDT | 0.749 |  | 19.503 |  | 7 |  | 88.9 |  | 40412.1 |  | 25.89 |  | 7.83 |  | 3.1 | i | 12.27 | i | 5.62 | c, i
61-0191 | 2021-06-17 06:30 | EDT | 0.751 |  | 19.488 |  | 7.04 |  | 89.3 |  | 40431 |  | 25.9 |  | 7.84 |  | 3.04 | i | 12.06 | i | 5.64 | c, i
61-0191 | 2021-06-17 06:45 | EDT | 0.75 |  | 19.41 |  | 7.02 |  | 88.9 |  | 40357.7 |  | 25.85 |  | 7.84 |  | 3.09 | i | 12.24 | i | 5.84 | c, i
61-0191 | 2021-06-17 07:00 | EDT | 0.75 |  | 19.435 |  | 7.03 |  | 89.2 |  | 40413.5 |  | 25.89 |  | 7.84 |  | 3 | i | 11.88 | i | 5.62 | c, i
61-0191 | 2021-06-17 07:15 | EDT | 0.752 |  | 19.439 |  | 7.05 |  | 89.4 |  | 40468.2 |  | 25.93 |  | 7.84 |  | 2.94 | i | 11.65 | i | 5.47 | c, i
61-0191 | 2021-06-17 07:30 | EDT | 0.752 |  | 19.454 |  | 7.1 |  | 90 |  | 40267.9 |  | 25.78 |  | 7.84 |  | 2.86 | i | 11.32 | i | 5.17 | c, i
61-0191 | 2021-06-17 07:45 | EDT | 0.754 |  | 19.539 |  | 7.23 |  | 91.6 |  | 40039.1 |  | 25.62 |  | 7.86 |  | 2.69 | i | 10.66 | i | 5.02 | c, i
61-0191 | 2021-06-17 08:00 | EDT | 0.755 |  | 19.635 |  | 7.42 |  | 94 |  | 39471.9 |  | 25.22 |  | 7.88 |  | 2.67 | i | 10.56 | i | 4.9 | c, i
61-0191 | 2021-06-17 08:15 | EDT | 0.756 |  | 19.67 |  | 7.42 |  | 94.1 |  | 39342.6 |  | 25.13 |  | 7.88 |  | 2.59 | i | 10.24 | i | 4.78 | c, i
61-0191 | 2021-06-17 08:30 | EDT | 0.757 |  | 19.658 |  | 7.26 |  | 92.1 |  | 39633.9 |  | 25.33 |  | 7.86 |  | 2.34 | i | 9.26 | i | 4.27 | c, i
61-0191 | 2021-06-17 08:45 | EDT | 0.756 |  | 19.748 |  | 7.47 |  | 95.1 |  | 39976.3 |  | 25.58 |  | 7.89 |  | 2.75 | i | 10.89 | i | 4.89 | c, i
61-0191 | 2021-06-17 09:00 | EDT | 0.758 |  | 19.633 |  | 7.31 |  | 92.9 |  | 40187.7 |  | 25.73 |  | 7.86 |  | 2.56 | i | 10.12 | i | 4.63 | c, i
61-0191 | 2021-06-17 09:15 | EDT | 0.757 |  | 19.767 |  | 7.62 |  | 97.3 |  | 40539.6 |  | 25.98 |  | 7.91 |  | 2.55 | i | 10.09 | i | 4.65 | c, i
61-0191 | 2021-06-17 09:30 | EDT | 0.756 |  | 19.645 |  | 7.42 |  | 94.5 |  | 40560.4 |  | 25.99 |  | 7.88 |  | 2.54 | i | 10.06 | i | 4.58 | c, i
61-0191 | 2021-06-17 09:45 | EDT | 0.754 |  | 19.625 |  | 7.3 |  | 92.9 |  | 40657.5 |  | 26.06 |  | 7.87 |  | 2.42 | i | 9.59 | i | 4.56 | c, i
61-0191 | 2021-06-17 10:00 | EDT | 0.754 |  | 19.782 |  | 7.73 |  | 98.5 |  | 40162.4 |  | 25.71 |  | 7.92 |  | 2.5 | i | 9.91 | i | 4.59 | c, i
61-0191 | 2021-06-17 10:15 | EDT | 0.755 |  | 19.913 |  | 8.04 |  | 102.8 |  | 40151.5 |  | 25.7 |  | 7.96 |  | 2.61 | i | 10.35 | i | 4.67 | c, i
61-0191 | 2021-06-17 10:30 | EDT | 0.755 |  | 19.898 |  | 8.24 |  | 105.4 |  | 40439.3 |  | 25.9 |  | 7.99 |  | 2.3 | i | 9.11 | i | 4.22 | c, i
61-0191 | 2021-06-17 10:45 | EDT | 0.756 |  | 19.87 |  | 7.98 |  | 102.1 |  | 40713.7 |  | 26.1 |  | 7.95 |  | 2.26 | i | 8.96 | i | 4.19 | c, i
61-0191 | 2021-06-17 11:00 | EDT | 0.756 |  | 20.023 |  | 7.89 |  | 101.7 |  | 41625.9 |  | 26.75 |  | 7.95 |  | 2.46 | i | 9.73 | i | 4.25 | c, i
61-0191 | 2021-06-17 11:15 | EDT | 0.76 |  | 20.076 |  | 8.34 |  | 107.1 |  | 40601.3 |  | 26.02 |  | 8 |  | 2.34 | i | 9.26 | i | 4.18 | c, i
61-0191 | 2021-06-17 11:30 | EDT | 0.758 |  | 20.375 |  | 8.69 |  | 111.8 |  | 39717.5 |  | 25.39 |  | 8.04 |  | 2.5 | i | 9.88 | i | 4.57 | c, i
61-0191 | 2021-06-17 11:45 | EDT | 0.755 |  | 20.556 |  | 8.47 |  | 109.6 |  | 40264.4 |  | 25.77 |  | 8.02 |  | 2.23 | i | 8.84 | i | 3.97 | c, i
61-0191 | 2021-06-17 12:00 | EDT | 0.758 |  | 20.453 |  | 8.18 |  | 106.4 |  | 41836 |  | 26.89 |  | 7.99 |  | 1.66 | i | 6.56 | i | 2.93 | c, i
61-0191 | 2021-06-17 12:15 | EDT | 0.758 |  | 20.504 |  | 8.29 |  | 107.8 |  | 41888.4 |  | 26.93 |  | 8 |  | 1.63 | i | 6.43 | i | 2.87 | c, i
61-0191 | 2021-06-17 12:30 | EDT | 0.757 |  | 20.882 |  | 8.49 |  | 110.9 |  | 41213.7 |  | 26.45 |  | 8.03 |  | 1.85 | i | 7.31 | i | 3.14 | c, i
61-0191 | 2021-06-17 12:45 | EDT | 0.753 |  | 21.012 |  | 8.53 |  | 111.7 |  | 41122.6 |  | 26.38 |  | 8.03 |  | 1.87 | i | 7.4 | i | 3.2 | c, i
61-0191 | 2021-06-17 13:00 | EDT | 0.752 |  | 21.275 |  | 8.71 |  | 114.6 |  | 41201.7 |  | 26.43 |  | 8.06 |  | 1.97 | i | 7.79 | i | 3.35 | c, i
61-0191 | 2021-06-17 13:15 | EDT | 0.753 |  | 21.34 |  | 8.82 |  | 116.1 |  | 41108.4 |  | 26.37 |  | 8.07 |  | 2.06 | i | 8.14 | i | 3.53 | c, i
61-0191 | 2021-06-17 13:30 | EDT | 0.752 |  | 21.507 |  | 8.92 |  | 117.9 |  | 41068.6 |  | 26.34 |  | 8.08 |  | 2.12 | i | 8.38 | i | 3.64 | c, i
61-0191 | 2021-06-17 13:45 | EDT | 0.754 |  | 21.723 |  | 9.02 |  | 119.5 |  | 40896.6 |  | 26.21 |  | 8.09 |  | 2.23 | i | 8.81 | i | 3.71 | c, i
61-0191 | 2021-06-17 14:00 | EDT | 0.748 |  | 21.739 |  | 9.09 |  | 120.5 |  | 40962.5 |  | 26.26 |  | 8.1 |  | 2.36 | i | 9.34 | i | 4.05 | c, i
61-0191 | 2021-06-17 14:15 | EDT | 0.751 |  | 21.441 |  | 9.54 |  | 126.1 |  | 41606.6 |  | 26.72 |  | 8.15 |  | 3.19 | i | 12.64 | i | 5.3 | c, i
61-0191 | 2021-06-17 14:30 | EDT | 0.749 |  | 21.797 |  | 9.35 |  | 124.2 |  | 41103.1 |  | 26.36 |  | 8.13 |  | 3.61 | i | 14.3 | i | 5.56 | c, i
61-0191 | 2021-06-17 14:45 | EDT | 0.749 |  | 22.034 |  | 9.29 |  | 123.7 |  | 40776.2 |  | 26.12 |  | 8.13 |  | 2.96 | i | 11.72 | i | 4.9 | c, i
61-0191 | 2021-06-17 15:00 | EDT | 0.748 |  | 22.099 |  | 9.3 |  | 123.9 |  | 40764.5 |  | 26.11 |  | 8.13 |  | 2.57 | i | 10.17 | i | 4.45 | c, i
61-0191 | 2021-06-17 15:15 | EDT | 0.744 |  | 22.06 |  | 9.37 |  | 124.9 |  | 40865.5 |  | 26.19 |  | 8.14 |  | 2.88 | i | 11.42 | i | 4.83 | c, i
61-0191 | 2021-06-17 15:30 | EDT | 0.742 |  | 21.953 |  | 9.55 |  | 127.2 |  | 41022.1 |  | 26.3 |  | 8.15 |  | 3.44 | i | 13.62 | i | 5.71 | c, i
61-0191 | 2021-06-17 15:45 | EDT | 0.741 |  | 21.854 |  | 9.7 |  | 129 |  | 41137.3 |  | 26.38 |  | 8.16 |  | 3.57 | i | 14.15 | i | 6.44 | c, i
61-0191 | 2021-06-17 16:00 | EDT | 0.743 |  | 21.703 |  | 9.87 |  | 130.9 |  | 41305.6 |  | 26.5 |  | 8.17 |  | 3.98 | i | 15.76 | i | 6.98 | c, i
61-0191 | 2021-06-17 16:15 | EDT | 0.731 |  | 21.602 |  | 9.85 |  | 130.6 |  | 41497.6 |  | 26.64 |  | 8.17 |  | 3.7 | i | 14.64 | i | 6.65 | c, i
61-0191 | 2021-06-17 16:30 | EDT | 0.734 |  | 21.564 |  | 9.97 |  | 132 |  | 41507.6 |  | 26.65 |  | 8.18 |  | 4.13 | i | 16.35 | i | 7.71 | c, i
61-0191 | 2021-06-17 16:45 | EDT | 0.731 |  | 21.562 |  | 9.96 |  | 131.9 |  | 41467.9 |  | 26.62 |  | 8.18 |  | 4.42 | i | 17.52 | i | 8.08 | c, i
61-0191 | 2021-06-17 17:00 | EDT | 0.734 |  | 21.584 |  | 9.91 |  | 131.3 |  | 41397.8 |  | 26.57 |  | 8.18 |  | 4.92 | i | 19.52 | i | 8.58 | c, i
61-0191 | 2021-06-17 17:15 | EDT | 0.727 |  | 21.575 |  | 9.83 |  | 130.1 |  | 41354.1 |  | 26.54 |  | 8.18 |  | 4.35 | i | 17.24 | i | 7.81 | c, i
61-0191 | 2021-06-17 17:30 | EDT | 0.732 |  | 21.536 |  | 9.64 |  | 127.5 |  | 41332.6 |  | 26.52 |  | 8.16 |  | 4.3 | i | 17.03 | i | 7.4 | c, i
61-0191 | 2021-06-17 17:45 | EDT | 0.732 |  | 21.528 |  | 9.58 |  | 126.7 |  | 41317.5 |  | 26.51 |  | 8.16 |  | 4.04 | i | 16.02 | i | 6.92 | c, i
61-0191 | 2021-06-17 18:00 | EDT | 0.732 |  | 21.497 |  | 9.55 |  | 126.3 |  | 41331.1 |  | 26.52 |  | 8.16 |  | 4.28 | i | 16.95 | i | 7.22 | c, i
61-0191 | 2021-06-17 18:15 | EDT | 0.729 |  | 21.405 |  | 9.42 |  | 124.4 |  | 41344.8 |  | 26.53 |  | 8.15 |  | 3.84 | i | 15.22 | i | 6.56 | c, i
61-0191 | 2021-06-17 18:30 | EDT | 0.735 |  | 21.353 |  | 9.37 |  | 123.6 |  | 41358.6 |  | 26.54 |  | 8.14 |  | 3.94 | i | 15.62 | i | 6.65 | c, i
61-0191 | 2021-06-17 18:45 | EDT | 0.74 |  | 21.27 |  | 9.27 |  | 122 |  | 41353.6 |  | 26.54 |  | 8.13 |  | 3.57 | i | 14.15 | i | 6.03 | c, i
61-0191 | 2021-06-17 19:00 | EDT | 0.741 |  | 21.198 |  | 9.15 |  | 120.3 |  | 41338.3 |  | 26.53 |  | 8.12 |  | 3.39 | i | 13.44 | i | 5.67 | c, i
61-0191 | 2021-06-17 19:15 | EDT | 0.738 |  | 21.135 |  | 9.07 |  | 119.1 |  | 41296.3 |  | 26.5 |  | 8.11 |  | 3.09 | i | 12.22 | i | 5.13 | c, i
61-0191 | 2021-06-17 19:30 | EDT | 0.74 |  | 21.036 |  | 9 |  | 117.9 |  | 41210.6 |  | 26.44 |  | 8.1 |  | 3.06 | i | 12.11 | i | 5.1 | c, i
61-0191 | 2021-06-17 19:45 | EDT | 0.743 |  | 21.093 |  | 8.95 |  | 117.5 |  | 41269.6 |  | 26.48 |  | 8.1 |  | 3.06 | i | 12.1 | i | 5.01 | c, i
61-0191 | 2021-06-17 20:00 | EDT | 0.745 |  | 21.274 |  | 9.09 |  | 119.7 |  | 41352.2 |  | 26.54 |  | 8.12 |  | 3.29 | i | 13.02 | i | 5.39 | c, i
61-0191 | 2021-06-17 20:15 | EDT | 0.741 |  | 21.32 |  | 9.21 |  | 121.5 |  | 41432 |  | 26.6 |  | 8.13 |  | 3.24 | i | 12.84 | i | 5.93 | c, i
61-0191 | 2021-06-17 20:30 | EDT | 0.748 |  | 21.313 |  | 9.16 |  | 120.8 |  | 41538.4 |  | 26.67 |  | 8.13 |  | 3.46 | i | 13.69 | i | 5.74 | c, i
61-0191 | 2021-06-17 20:45 | EDT | 0.75 |  | 21.162 |  | 9.11 |  | 119.8 |  | 41646.6 |  | 26.75 |  | 8.13 |  | 3.62 | i | 14.33 | i | 5.77 | c, i
61-0191 | 2021-06-17 21:00 | EDT | 0.751 |  | 20.972 |  | 8.86 |  | 116.3 |  | 41715.3 |  | 26.8 |  | 8.1 |  | 3.49 | i | 13.84 | i | 5.93 | c, i
61-0191 | 2021-06-17 21:15 | EDT | 0.754 |  | 20.818 |  | 8.88 |  | 116.2 |  | 41944.2 |  | 26.97 |  | 8.1 |  | 3.47 | i | 13.76 | i | 5.16 | c, i
61-0191 | 2021-06-17 21:30 | EDT | 0.757 |  | 20.721 |  | 8.95 |  | 117 |  | 42204.7 |  | 27.15 |  | 8.11 |  | 3.66 | i | 14.49 | i | 6.35 | c, i
61-0191 | 2021-06-17 21:45 | EDT | 0.76 |  | 20.533 |  | 8.62 |  | 112 |  | 41301.1 |  | 26.51 |  | 8.07 |  | 3.49 | i | 13.82 | i | 6.06 | c, i
61-0191 | 2021-06-17 22:00 | EDT | 0.763 |  | 20.53 |  | 8.62 |  | 111.9 |  | 41197.1 |  | 26.44 |  | 8.07 |  | 3.41 | i | 13.49 | i | 6.11 | c, i
61-0191 | 2021-06-17 22:15 | EDT | 0.763 |  | 20.59 |  | 8.7 |  | 113.2 |  | 41486.7 |  | 26.64 |  | 8.08 |  | 3.68 | i | 14.57 | i | 6.52 | c, i
61-0191 | 2021-06-17 22:30 | EDT | 0.762 |  | 20.589 |  | 8.71 |  | 113.4 |  | 41644.8 |  | 26.76 |  | 8.09 |  | 3.58 | i | 14.18 | i | 6.17 | c, i
61-0191 | 2021-06-17 22:45 | EDT | 0.764 |  | 20.606 |  | 8.73 |  | 113.7 |  | 41722.9 |  | 26.81 |  | 8.09 |  | 3.54 | i | 14.04 | i | 6.51 | c, i
61-0191 | 2021-06-17 23:00 | EDT | 0.763 |  | 20.567 |  | 8.69 |  | 113.2 |  | 41769.3 |  | 26.85 |  | 8.09 |  | 3.73 | i | 14.76 | i | 6.21 | c, i
61-0191 | 2021-06-17 23:15 | EDT | 0.764 |  | 20.52 |  | 8.67 |  | 112.8 |  | 41891.5 |  | 26.93 |  | 8.09 |  | 3.55 | i | 14.08 | i | 6.19 | c, i
61-0191 | 2021-06-17 23:30 | EDT | 0.765 |  | 20.533 |  | 8.72 |  | 113.5 |  | 42018.2 |  | 27.02 |  | 8.1 |  | 3.66 | i | 14.51 | i | 6.64 | c, i
61-0191 | 2021-06-17 23:45 | EDT | 0.764 |  | 20.531 |  | 8.76 |  | 114.1 |  | 42175.8 |  | 27.14 |  | 8.1 |  | 3.53 | i | 13.99 | i | 6.58 | c, i
61-0191 | 2021-06-18 | EDT | 0.765 |  | 20.451 |  | 8.59 |  | 111.9 |  | 42222 |  | 27.17 |  | 8.08 |  | 3.65 | i | 14.44 | i | 5.76 | c, i
61-0191 | 2021-06-18 00:15 | EDT | 0.766 |  | 20.6 |  | 9.03 |  | 117.6 |  | 41673.8 |  | 26.78 |  | 8.14 |  | 3.65 | i | 14.45 | i | 6.01 | c, i
61-0191 | 2021-06-18 00:30 | EDT | 0.766 |  | 20.657 |  | 9.07 |  | 118.2 |  | 41687.7 |  | 26.79 |  | 8.14 |  | 3.58 | i | 14.18 | i | 6.48 | c, i
61-0191 | 2021-06-18 00:45 | EDT | 0.767 |  | 20.674 |  | 9.05 |  | 118 |  | 41647.3 |  | 26.76 |  | 8.14 |  | 3.51 | i | 13.89 | i | 6.37 | c, i
61-0191 | 2021-06-18 01:00 | EDT | 0.767 |  | 20.614 |  | 8.96 |  | 116.7 |  | 41708.9 |  | 26.8 |  | 8.12 |  | 3.63 | i | 14.39 | i | 6.28 | c, i
61-0191 | 2021-06-18 01:15 | EDT | 0.764 |  | 20.416 |  | 8.98 |  | 116.6 |  | 41840.7 |  | 26.9 |  | 8.09 |  | 4.63 | i | 18.36 | i | 8.29 | c, i
61-0191 | 2021-06-18 01:30 | EDT | 0.766 |  | 20.524 |  | 8.78 |  | 114.5 |  | 42215 |  | 27.16 |  | 8.1 |  | 3.03 | i | 12.01 | i | 6.8 | c, i
61-0191 | 2021-06-18 01:45 | EDT | 0.765 |  | 20.461 |  | 8.82 |  | 114.8 |  | 42128.6 |  | 27.1 |  | 8.1 |  | 4.51 | i | 17.87 | i | 8.93 | c, i
61-0191 | 2021-06-18 02:00 | EDT | 0.765 |  | 20.426 |  | 8.8 |  | 114.5 |  | 42222.1 |  | 27.17 |  | 8.09 |  | 4.6 | i | 18.24 | i | 8.04 | c, i
61-0191 | 2021-06-18 02:15 | EDT | 0.766 |  | 20.481 |  | 8.7 |  | 113.5 |  | 42494.1 |  | 27.36 |  | 8.09 |  | 5.16 | i | 20.45 | i | 7.61 | c, i
61-0191 | 2021-06-18 02:30 | EDT | 0.766 |  | 20.417 |  | 8.67 |  | 112.9 |  | 42413.2 |  | 27.31 |  | 8.09 |  | 4.23 | i | 16.75 | i | 8.72 | c, i
61-0191 | 2021-06-18 02:45 | EDT | 0.767 |  | 20.372 |  | 8.65 |  | 112.6 |  | 42380.3 |  | 27.28 |  | 8.08 |  | 4.35 | i | 17.23 | i | 7.88 | c, i
61-0191 | 2021-06-18 03:00 | EDT | 0.767 |  | 20.366 |  | 8.62 |  | 112.1 |  | 42392.5 |  | 27.29 |  | 8.08 |  | 4.37 | i | 17.31 | i | 8.32 | c, i
61-0191 | 2021-06-18 03:15 | EDT | 0.767 |  | 20.372 |  | 8.59 |  | 111.8 |  | 42412.4 |  | 27.31 |  | 8.08 |  | 4.13 | i | 16.35 | i | 7.49 | c, i
61-0191 | 2021-06-18 03:30 | EDT | 0.767 |  | 20.323 |  | 8.63 |  | 112.1 |  | 42132.9 |  | 27.11 |  | 8.08 |  | 4.08 | i | 16.15 | i | 7.52 | c, i
61-0191 | 2021-06-18 03:45 | EDT | 0.769 |  | 20.33 |  | 8.59 |  | 111.5 |  | 41920.5 |  | 26.95 |  | 8.08 |  | 3.48 | i | 13.78 | i | 6.21 | c, i
61-0191 | 2021-06-18 04:00 | EDT | 0.769 |  | 20.347 |  | 8.61 |  | 111.7 |  | 41826.4 |  | 26.89 |  | 8.09 |  | 3.09 | i | 12.22 | i | 5.99 | c, i
61-0191 | 2021-06-18 04:15 | EDT | 0.77 |  | 20.326 |  | 8.57 |  | 111.2 |  | 41877.7 |  | 26.92 |  | 8.08 |  | 3.5 | i | 13.86 | i | 6.3 | c, i
61-0191 | 2021-06-18 04:30 | EDT | 0.773 |  | 20.271 |  | 8.52 |  | 110.3 |  | 41865.8 |  | 26.92 |  | 8.08 |  | 3.33 | i | 13.2 | i | 5.9 | c, i
61-0191 | 2021-06-18 04:45 | EDT | 0.773 |  | 20.313 |  | 8.53 |  | 110.7 |  | 41880.2 |  | 26.93 |  | 8.08 |  | 3.28 | i | 13 | i | 5.88 | c, i
61-0191 | 2021-06-18 05:00 | EDT | 0.775 |  | 20.341 |  | 8.53 |  | 110.6 |  | 41790.8 |  | 26.86 |  | 8.08 |  | 3.26 | i | 12.91 | i | 6.09 | c, i
61-0191 | 2021-06-18 05:15 | EDT | 0.773 |  | 20.312 |  | 8.54 |  | 110.6 |  | 41739.8 |  | 26.83 |  | 8.09 |  | 3.36 | i | 13.33 | i | 5.49 | c, i
61-0191 | 2021-06-18 05:30 | EDT | 0.775 |  | 20.085 |  | 8.06 |  | 103.7 |  | 41039.8 |  | 26.33 |  | 8.01 |  | 2.44 | i | 9.67 | i | 4.05 | c, i
61-0191 | 2021-06-18 05:45 | EDT | 0.777 |  | 20.258 |  | 8.09 |  | 104.5 |  | 41283.7 |  | 26.5 |  | 8.02 |  | 2.16 | i | 8.55 | i | 3.61 | c, i
61-0191 | 2021-06-18 06:00 | EDT | 0.778 |  | 20.374 |  | 8.07 |  | 104.6 |  | 41535.2 |  | 26.68 |  | 8.02 |  | 2.12 | i | 8.37 | i | 3.54 | c, i
61-0191 | 2021-06-18 06:15 | EDT | 0.779 |  | 20.352 |  | 8.04 |  | 104.1 |  | 41380.4 |  | 26.57 |  | 8.02 |  | 2.05 | i | 8.12 | i | 3.38 | c, i
61-0191 | 2021-06-18 06:30 | EDT | 0.777 |  | 20.366 |  | 7.94 |  | 102.9 |  | 41522.1 |  | 26.67 |  | 8.01 |  | 2.01 | i | 7.96 | i | 3.4 | c, i
61-0191 | 2021-06-18 06:45 | EDT | 0.777 |  | 20.386 |  | 7.87 |  | 102.1 |  | 41691.5 |  | 26.79 |  | 8 |  | 2.1 | i | 8.32 | i | 3.54 | c, i
61-0191 | 2021-06-18 07:00 | EDT | 0.776 |  | 20.325 |  | 7.87 |  | 101.9 |  | 41369.4 |  | 26.56 |  | 8 |  | 2.25 | i | 8.91 | i | 3.84 | c, i
61-0191 | 2021-06-18 07:15 | EDT | 0.777 |  | 19.84 |  | 7.77 |  | 99.3 |  | 40408.1 |  | 25.88 |  | 7.97 |  | 2.34 | i | 9.26 | i | 4.13 | c, i
61-0191 | 2021-06-18 07:30 | EDT | 0.778 |  | 19.87 |  | 7.45 |  | 95.3 |  | 40714 |  | 26.1 |  | 7.93 |  | 2.23 | i | 8.84 | i | 3.94 | c, i
61-0191 | 2021-06-18 07:45 | EDT | 0.778 |  | 19.847 |  | 7.45 |  | 95.3 |  | 40645.1 |  | 26.05 |  | 7.93 |  | 2.01 | i | 7.96 | i | 3.56 | c, i
61-0191 | 2021-06-18 08:00 | EDT | 0.775 |  | 19.901 |  | 7.5 |  | 96 |  | 40681.5 |  | 26.08 |  | 7.93 |  | 2.06 | i | 8.17 | i | 3.43 | c, i
61-0191 | 2021-06-18 08:15 | EDT | 0.773 |  | 19.875 |  | 7.37 |  | 94.4 |  | 40880.8 |  | 26.22 |  | 7.92 |  | 2.06 | i | 8.15 | i | 3.75 | c, i
61-0191 | 2021-06-18 08:30 | EDT | 0.772 |  | 19.856 |  | 7.2 |  | 92.3 |  | 41237.9 |  | 26.47 |  | 7.9 |  | 1.96 | i | 7.76 | i | 3.56 | c, i
61-0191 | 2021-06-18 08:45 | EDT | 0.772 |  | 19.846 |  | 7.3 |  | 93.5 |  | 41064 |  | 26.35 |  | 7.91 |  | 1.98 | i | 7.83 | i | 3.67 | c, i
61-0191 | 2021-06-18 09:00 | EDT | 0.773 |  | 19.881 |  | 7.33 |  | 94 |  | 41070.4 |  | 26.35 |  | 7.91 |  | 1.91 | i | 7.56 | i | 3.53 | c, i
61-0191 | 2021-06-18 09:15 | EDT | 0.77 |  | 19.912 |  | 7.38 |  | 94.6 |  | 40953.6 |  | 26.27 |  | 7.92 |  | 1.9 | i | 7.51 | i | 3.48 | c, i
61-0191 | 2021-06-18 09:30 | EDT | 0.77 |  | 20.004 |  | 7.47 |  | 95.9 |  | 40685 |  | 26.08 |  | 7.93 |  | 2.07 | i | 8.2 | i | 3.77 | c, i
61-0191 | 2021-06-18 09:45 | EDT | 0.768 |  | 19.978 |  | 7.52 |  | 96.6 |  | 41091.5 |  | 26.37 |  | 7.94 |  | 2.11 | i | 8.35 | i | 3.83 | c, i
61-0191 | 2021-06-18 10:00 | EDT | 0.767 |  | 20.031 |  | 7.56 |  | 97.2 |  | 41113.4 |  | 26.38 |  | 7.95 |  | 2.02 | i | 7.99 | i | 3.73 | c, i
61-0191 | 2021-06-18 10:15 | EDT | 0.767 |  | 20.031 |  | 7.59 |  | 97.6 |  | 41097.8 |  | 26.37 |  | 7.95 |  | 2.12 | i | 8.38 | i | 3.86 | c, i
61-0191 | 2021-06-18 10:30 | EDT | 0.766 |  | 20.043 |  | 7.66 |  | 98.5 |  | 41131.4 |  | 26.39 |  | 7.96 |  | 2 | i | 7.9 | i | 3.74 | c, i
61-0191 | 2021-06-18 10:45 | EDT | 0.766 |  | 20.046 |  | 7.64 |  | 98.4 |  | 41307.2 |  | 26.52 |  | 7.96 |  | 2.03 | i | 8.03 | i | 3.82 | c, i
61-0191 | 2021-06-18 11:00 | EDT | 0.763 |  | 19.948 |  | 7.53 |  | 96.6 |  | 41014.5 |  | 26.31 |  | 7.93 |  | 2.11 | i | 8.36 | i | 4.05 | c, i
61-0191 | 2021-06-18 11:15 | EDT | 0.763 |  | 20.067 |  | 7.59 |  | 97.6 |  | 41005.9 |  | 26.3 |  | 7.94 |  | 2.14 | i | 8.48 | i | 4.09 | c, i
61-0191 | 2021-06-18 11:30 | EDT | 0.764 |  | 20.693 |  | 7.83 |  | 101.7 |  | 40788.6 |  | 26.15 |  | 7.97 |  | 2.22 | i | 8.8 | i | 4.25 | c, i
61-0191 | 2021-06-18 11:45 | EDT | 0.762 |  | 20.806 |  | 8 |  | 104.3 |  | 40950.2 |  | 26.26 |  | 8 |  | 2.31 | i | 9.13 | i | 4.22 | c, i
61-0191 | 2021-06-18 12:00 | EDT | 0.758 |  | 20.996 |  | 8.22 |  | 107.6 |  | 41076 |  | 26.35 |  | 8.02 |  | 2.7 | i | 10.7 | i | 4.91 | c, i
61-0191 | 2021-06-18 12:15 | EDT | 0.759 |  | 20.712 |  | 8.17 |  | 106.5 |  | 41338.7 |  | 26.54 |  | 8.02 |  | 2.6 | i | 10.3 | i | 4.69 | c, i
61-0191 | 2021-06-18 12:30 | EDT | 0.759 |  | 20.637 |  | 8.31 |  | 108.3 |  | 41595.7 |  | 26.72 |  | 8.04 |  | 2.18 | i | 8.63 | i | 4.02 | c, i
61-0191 | 2021-06-18 12:45 | EDT | 0.757 |  | 20.781 |  | 8.49 |  | 110.9 |  | 41646.2 |  | 26.76 |  | 8.06 |  | 1.99 | i | 7.87 | i | 3.61 | c, i
61-0191 | 2021-06-18 13:00 | EDT | 0.756 |  | 20.872 |  | 8.61 |  | 112.6 |  | 41638.3 |  | 26.75 |  | 8.07 |  | 2.19 | i | 8.68 | i | 3.99 | c, i
61-0191 | 2021-06-18 13:15 | EDT | 0.755 |  | 20.922 |  | 8.78 |  | 115 |  | 41677.1 |  | 26.78 |  | 8.09 |  | 2.26 | i | 8.93 | i | 4.01 | c, i
61-0191 | 2021-06-18 13:30 | EDT | 0.755 |  | 21.041 |  | 8.92 |  | 117.2 |  | 41826.4 |  | 26.88 |  | 8.11 |  | 2.14 | i | 8.46 | i | 4.01 | c, i
61-0191 | 2021-06-18 13:45 | EDT | 0.755 |  | 21.02 |  | 9.27 |  | 121.8 |  | 41955.4 |  | 26.97 |  | 8.15 |  | 2.61 | i | 10.35 | i | 4.77 | c, i
61-0191 | 2021-06-18 14:00 | EDT | 0.753 |  | 21.021 |  | 9.42 |  | 123.8 |  | 42006.6 |  | 27.01 |  | 8.16 |  | 2.99 | i | 11.84 | i | 5.56 | c, i
61-0191 | 2021-06-18 14:15 | EDT | 0.747 |  | 21.048 |  | 9.43 |  | 124.1 |  | 42074.7 |  | 27.06 |  | 8.17 |  | 3.34 | i | 13.22 | i | 6.09 | c, i
61-0191 | 2021-06-18 14:30 | EDT | 0.752 |  | 21.105 |  | 9.33 |  | 122.9 |  | 42192.1 |  | 27.14 |  | 8.15 |  | 3.75 | i | 14.86 | i | 6.56 | c, i
61-0191 | 2021-06-18 14:45 | EDT | 0.744 |  | 21.098 |  | 9.36 |  | 123.3 |  | 42167.9 |  | 27.13 |  | 8.16 |  | 2.94 | i | 11.63 | i | 5.47 | c, i
61-0191 | 2021-06-18 15:00 | EDT | 0.738 |  | 21.126 |  | 9.3 |  | 122.6 |  | 42200 |  | 27.15 |  | 8.15 |  | 3.29 | i | 13.03 | i | 5.79 | c, i
61-0191 | 2021-06-18 15:15 | EDT | 0.738 |  | 21.122 |  | 9.25 |  | 121.9 |  | 42247.8 |  | 27.18 |  | 8.15 |  | 3.46 | i | 13.7 | i | 6.15 | c, i
61-0191 | 2021-06-18 15:30 | EDT | 0.735 |  | 21.141 |  | 9.21 |  | 121.4 |  | 42300.5 |  | 27.22 |  | 8.14 |  | 3.71 | i | 14.68 | i | 6.56 | c, i
61-0191 | 2021-06-18 15:45 | EDT | 0.728 |  | 21.164 |  | 9.21 |  | 121.5 |  | 42340.2 |  | 27.25 |  | 8.15 |  | 3.29 | i | 13.05 | i | 5.85 | c, i
61-0191 | 2021-06-18 16:00 | EDT | 0.735 |  | 21.17 |  | 9.2 |  | 121.5 |  | 42361.4 |  | 27.26 |  | 8.15 |  | 3.71 | i | 14.69 | i | 6.53 | c, i
61-0191 | 2021-06-18 16:15 | EDT | 0.731 |  | 21.172 |  | 9.17 |  | 121 |  | 42354.4 |  | 27.26 |  | 8.14 |  | 3.77 | i | 14.93 | i | 6.62 | c, i
61-0191 | 2021-06-18 16:30 | EDT | 0.735 |  | 21.156 |  | 9.12 |  | 120.3 |  | 42283.6 |  | 27.21 |  | 8.14 |  | 3.63 | i | 14.37 | i | 6.26 | c, i
61-0191 | 2021-06-18 16:45 | EDT | 0.728 |  | 21.133 |  | 9 |  | 118.6 |  | 42204 |  | 27.15 |  | 8.13 |  | 3.29 | i | 13.04 | i | 5.82 | c, i
61-0191 | 2021-06-18 17:00 | EDT | 0.723 |  | 21.166 |  | 9.04 |  | 119.2 |  | 42139.5 |  | 27.1 |  | 8.14 |  | 3.09 | i | 12.22 | i | 5.46 | c, i
61-0191 | 2021-06-18 17:15 | EDT | 0.733 |  | 21.231 |  | 9.17 |  | 121 |  | 42147.4 |  | 27.11 |  | 8.16 |  | 3.31 | i | 13.1 | i | 5.62 | c, i
61-0191 | 2021-06-18 17:30 | EDT | 0.735 |  | 21.194 |  | 8.95 |  | 117.9 |  | 41988.2 |  | 27 |  | 8.13 |  | 2.86 | i | 11.31 | i | 5.05 | c, i
61-0191 | 2021-06-18 17:45 | EDT | 0.735 |  | 21.219 |  | 8.84 |  | 116.6 |  | 41895.4 |  | 26.93 |  | 8.12 |  | 2.9 | i | 11.47 | i | 4.81 | c, i
61-0191 | 2021-06-18 18:00 | EDT | 0.726 |  | 21.252 |  | 8.83 |  | 116.4 |  | 41836 |  | 26.89 |  | 8.12 |  | 2.8 | i | 11.09 | i | 4.73 | c, i
61-0191 | 2021-06-18 18:15 | EDT | 0.723 |  | 21.276 |  | 8.84 |  | 116.6 |  | 41804.6 |  | 26.86 |  | 8.12 |  | 2.87 | i | 11.35 | i | 4.77 | c, i
61-0191 | 2021-06-18 18:30 | EDT | 0.729 |  | 21.237 |  | 8.79 |  | 115.8 |  | 41766.4 |  | 26.84 |  | 8.12 |  | 2.9 | i | 11.49 | i | 4.76 | c, i
61-0191 | 2021-06-18 18:45 | EDT | 0.731 |  | 21.093 |  | 8.56 |  | 112.5 |  | 41709.5 |  | 26.8 |  | 8.09 |  | 2.79 | i | 11.04 | i | 4.59 | c, i
61-0191 | 2021-06-18 19:00 | EDT | 0.727 |  | 21.041 |  | 8.5 |  | 111.6 |  | 41709.1 |  | 26.8 |  | 8.08 |  | 2.8 | i | 11.1 | i | 4.57 | c, i
61-0191 | 2021-06-18 19:15 | EDT | 0.721 |  | 20.997 |  | 8.45 |  | 110.8 |  | 41729.6 |  | 26.81 |  | 8.08 |  | 2.71 | i | 10.72 | i | 4.48 | c, i
61-0191 | 2021-06-18 19:30 | EDT | 0.729 |  | 20.941 |  | 8.38 |  | 109.8 |  | 41760.2 |  | 26.84 |  | 8.07 |  | 2.71 | i | 10.72 | i | 4.58 | c, i
61-0191 | 2021-06-18 19:45 | EDT | 0.727 |  | 20.972 |  | 8.43 |  | 110.6 |  | 41769.7 |  | 26.84 |  | 8.07 |  | 2.82 | i | 11.16 | i | 4.68 | c, i
61-0191 | 2021-06-18 20:00 | EDT | 0.723 |  | 20.946 |  | 8.38 |  | 109.9 |  | 41774.6 |  | 26.85 |  | 8.07 |  | 2.76 | i | 10.93 | i | 4.72 | c, i
61-0191 | 2021-06-18 20:15 | EDT | 0.714 |  | 20.908 |  | 8.31 |  | 108.9 |  | 41780.2 |  | 26.85 |  | 8.06 |  | 2.76 | i | 10.92 | i | 4.55 | c, i
61-0191 | 2021-06-18 20:30 | EDT | 0.727 |  | 20.89 |  | 8.27 |  | 108.3 |  | 41774.5 |  | 26.85 |  | 8.06 |  | 2.83 | i | 11.22 | i | 4.63 | c, i
61-0191 | 2021-06-18 20:45 | EDT | 0.724 |  | 20.906 |  | 8.26 |  | 108.3 |  | 41739.1 |  | 26.82 |  | 8.06 |  | 2.69 | i | 10.65 | i | 4.65 | c, i
61-0191 | 2021-06-18 21:00 | EDT | 0.725 |  | 21.062 |  | 8.39 |  | 110.3 |  | 41790.9 |  | 26.86 |  | 8.08 |  | 2.71 | i | 10.73 | i | 4.61 | c, i
61-0191 | 2021-06-18 21:15 | EDT | 0.726 |  | 21.176 |  | 8.46 |  | 111.4 |  | 41773.4 |  | 26.84 |  | 8.1 |  | 2.73 | i | 10.82 | i | 4.56 | c, i
61-0191 | 2021-06-18 21:30 | EDT | 0.721 |  | 21.195 |  | 8.45 |  | 111.4 |  | 41758.7 |  | 26.83 |  | 8.1 |  | 2.69 | i | 10.65 | i | 4.46 | c, i
61-0191 | 2021-06-18 21:45 | EDT | 0.719 |  | 21.193 |  | 8.47 |  | 111.6 |  | 41787.3 |  | 26.85 |  | 8.1 |  | 2.64 | i | 10.46 | i | 4.52 | c, i
61-0191 | 2021-06-18 22:00 | EDT | 0.729 |  | 21.15 |  | 8.58 |  | 113.1 |  | 41926.7 |  | 26.95 |  | 8.12 |  | 2.83 | i | 11.22 | i | 4.81 | c, i
61-0191 | 2021-06-18 22:15 | EDT | 0.726 |  | 21.111 |  | 8.59 |  | 113 |  | 42014.7 |  | 27.02 |  | 8.12 |  | 2.7 | i | 10.7 | i | 4.72 | c, i
61-0191 | 2021-06-18 22:30 | EDT | 0.728 |  | 21.055 |  | 8.46 |  | 111.3 |  | 42057.3 |  | 27.05 |  | 8.1 |  | 2.79 | i | 11.03 | i | 4.49 | c, i
61-0191 | 2021-06-18 22:45 | EDT | 0.721 |  | 21.086 |  | 8.47 |  | 111.5 |  | 42039.9 |  | 27.03 |  | 8.1 |  | 2.59 | i | 10.25 | i | 4.34 | c, i
61-0191 | 2021-06-18 23:00 | EDT | 0.724 |  | 21.104 |  | 8.51 |  | 112 |  | 42026.3 |  | 27.02 |  | 8.11 |  | 2.61 | i | 10.33 | i | 4.29 | c, i
61-0191 | 2021-06-18 23:15 | EDT | 0.727 |  | 21.106 |  | 8.52 |  | 112.1 |  | 42019.5 |  | 27.02 |  | 8.11 |  | 2.56 | i | 10.15 | i | 4.24 | c, i
61-0191 | 2021-06-18 23:30 | EDT | 0.725 |  | 21.108 |  | 8.5 |  | 111.9 |  | 42026.2 |  | 27.02 |  | 8.11 |  | 2.65 | i | 10.49 | i | 4.18 | c, i
61-0191 | 2021-06-18 23:45 | EDT | 0.724 |  | 21.102 |  | 8.52 |  | 112.2 |  | 42069 |  | 27.05 |  | 8.12 |  | 2.5 | i | 9.9 | i | 4.08 | c, i
61-0191 | 2021-06-19 | EDT | 0.722 |  | 21.071 |  | 8.52 |  | 112.1 |  | 42166.8 |  | 27.12 |  | 8.12 |  | 2.54 | i | 10.05 | i | 4.1 | c, i
61-0191 | 2021-06-19 00:15 | EDT | 0.723 |  | 21.021 |  | 8.51 |  | 111.9 |  | 42255.3 |  | 27.19 |  | 8.12 |  | 2.52 | i | 9.98 | i | 4.11 | c, i
61-0191 | 2021-06-19 00:30 | EDT | 0.724 |  | 20.973 |  | 8.45 |  | 111.1 |  | 42273.7 |  | 27.2 |  | 8.12 |  | 2.44 | i | 9.67 | i | 4.03 | c, i
61-0191 | 2021-06-19 00:45 | EDT | 0.715 |  | 20.992 |  | 8.41 |  | 110.7 |  | 42360.9 |  | 27.26 |  | 8.11 |  | 2.52 | i | 9.98 | i | 4.22 | c, i
61-0191 | 2021-06-19 01:00 | EDT | 0.715 |  | 20.992 |  | 8.41 |  | 110.7 |  | 42455.1 |  | 27.33 |  | 8.11 |  | 2.57 | i | 10.18 | i | 4.27 | c, i
61-0191 | 2021-06-19 01:15 | EDT | 0.719 |  | 20.879 |  | 8.35 |  | 109.7 |  | 42548.9 |  | 27.4 |  | 8.11 |  | 2.56 | i | 10.14 | i | 4.31 | c, i
61-0191 | 2021-06-19 01:30 | EDT | 0.719 |  | 20.811 |  | 8.24 |  | 108.4 |  | 42980 |  | 27.71 |  | 8.1 |  | 2.65 | i | 10.48 | i | 4.47 | c, i
61-0191 | 2021-06-19 01:45 | EDT | 0.717 |  | 20.546 |  | 8.11 |  | 106 |  | 42763.7 |  | 27.56 |  | 8.07 |  | 2.85 | i | 11.3 | i | 5.01 | c, i
61-0191 | 2021-06-19 02:00 | EDT | 0.716 |  | 20.484 |  | 8.02 |  | 104.7 |  | 42643.8 |  | 27.47 |  | 8.06 |  | 2.82 | i | 11.18 | i | 4.95 | c, i
61-0191 | 2021-06-19 02:15 | EDT | 0.718 |  | 20.439 |  | 7.94 |  | 103.5 |  | 42570.4 |  | 27.42 |  | 8.04 |  | 2.88 | i | 11.4 | i | 5.12 | c, i
61-0191 | 2021-06-19 02:30 | EDT | 0.72 |  | 20.301 |  | 7.7 |  | 100 |  | 42291.3 |  | 27.22 |  | 7.99 |  | 2.53 | i | 10.01 | i | 4.39 | c, i
61-0191 | 2021-06-19 02:45 | EDT | 0.716 |  | 20.279 |  | 7.65 |  | 99.2 |  | 42248.5 |  | 27.19 |  | 7.99 |  | 2.49 | i | 9.84 | i | 4.28 | c, i
61-0191 | 2021-06-19 03:00 | EDT | 0.716 |  | 20.279 |  | 7.65 |  | 99.3 |  | 42294.4 |  | 27.22 |  | 7.99 |  | 2.55 | i | 10.1 | i | 4.42 | c, i
61-0191 | 2021-06-19 03:15 | EDT | 0.713 |  | 20.32 |  | 7.69 |  | 100 |  | 42332.4 |  | 27.25 |  | 7.99 |  | 2.69 | i | 10.66 | i | 4.7 | c, i
61-0191 | 2021-06-19 03:30 | EDT | 0.71 |  | 20.353 |  | 7.74 |  | 100.6 |  | 42372.3 |  | 27.28 |  | 7.99 |  | 2.89 | i | 11.45 | i | 4.91 | c, i
61-0191 | 2021-06-19 03:45 | EDT | 0.7 |  | 20.347 |  | 7.72 |  | 100.4 |  | 42416.7 |  | 27.31 |  | 7.99 |  | 2.77 | i | 10.96 | i | 4.78 | c, i
61-0191 | 2021-06-19 04:00 | EDT | 0.701 |  | 20.353 |  | 7.71 |  | 100.3 |  | 42462.4 |  | 27.34 |  | 8 |  | 2.78 | i | 11.01 | i | 4.85 | c, i
61-0191 | 2021-06-19 04:15 | EDT | 0.704 |  | 20.342 |  | 7.69 |  | 100 |  | 42470.3 |  | 27.35 |  | 7.99 |  | 2.78 | i | 11.01 | i | 4.81 | c, i
61-0191 | 2021-06-19 04:30 | EDT | 0.7 |  | 20.339 |  | 7.67 |  | 99.8 |  | 42483.1 |  | 27.36 |  | 7.99 |  | 2.88 | i | 11.42 | i | 4.97 | c, i
61-0191 | 2021-06-19 04:45 | EDT | 0.698 |  | 20.321 |  | 7.66 |  | 99.6 |  | 42481.6 |  | 27.36 |  | 7.99 |  | 2.96 | i | 11.72 | i | 4.85 | c, i
61-0191 | 2021-06-19 05:00 | EDT | 0.698 |  | 20.327 |  | 7.65 |  | 99.5 |  | 42497.9 |  | 27.37 |  | 7.99 |  | 2.82 | i | 11.16 | i | 4.8 | c, i
61-0191 | 2021-06-19 05:15 | EDT | 0.697 |  | 20.302 |  | 7.63 |  | 99.2 |  | 42464 |  | 27.34 |  | 7.99 |  | 2.74 | i | 10.86 | i | 4.6 | c, i
61-0191 | 2021-06-19 05:30 | EDT | 0.689 |  | 20.285 |  | 7.62 |  | 99 |  | 42394.1 |  | 27.29 |  | 7.99 |  | 2.43 | i | 9.61 | i | 4.02 | c, i
61-0191 | 2021-06-19 05:45 | EDT | 0.684 |  | 20.293 |  | 7.63 |  | 99.2 |  | 42422.9 |  | 27.31 |  | 8 |  | 2.35 | i | 9.28 | i | 3.89 | c, i
61-0191 | 2021-06-19 06:00 | EDT | 0.678 |  | 20.347 |  | 7.67 |  | 99.7 |  | 42462.6 |  | 27.34 |  | 8.01 |  | 2.21 | i | 8.74 | i | 3.64 | c, i
61-0191 | 2021-06-19 06:15 | EDT | 0.681 |  | 20.375 |  | 7.67 |  | 99.8 |  | 42492.7 |  | 27.36 |  | 8.01 |  | 2.19 | i | 8.68 | i | 3.55 | c, i
61-0191 | 2021-06-19 06:30 | EDT | 0.678 |  | 20.456 |  | 7.67 |  | 100.1 |  | 42592 |  | 27.43 |  | 8.02 |  | 2.17 | i | 8.58 | i | 3.37 | c, i
61-0191 | 2021-06-19 06:45 | EDT | 0.676 |  | 20.584 |  | 7.73 |  | 101 |  | 42699 |  | 27.51 |  | 8.04 |  | 2.1 | i | 8.3 | i | 3.3 | c, i
61-0191 | 2021-06-19 07:00 | EDT | 0.685 |  | 20.618 |  | 7.73 |  | 101.1 |  | 42679.8 |  | 27.5 |  | 8.04 |  | 2.2 | i | 8.69 | i | 3.52 | c, i
61-0191 | 2021-06-19 07:15 | EDT | 0.682 |  | 20.613 |  | 7.67 |  | 100.3 |  | 42660.5 |  | 27.48 |  | 8.04 |  | 2.09 | i | 8.27 | i | 3.43 | c, i
61-0191 | 2021-06-19 07:30 | EDT | 0.685 |  | 20.613 |  | 7.63 |  | 99.8 |  | 42647.2 |  | 27.47 |  | 8.03 |  | 2.15 | i | 8.52 | i | 3.43 | c, i
61-0191 | 2021-06-19 07:45 | EDT | 0.687 |  | 20.598 |  | 7.61 |  | 99.5 |  | 42635.2 |  | 27.46 |  | 8.03 |  | 2.23 | i | 8.83 | i | 3.58 | c, i
61-0191 | 2021-06-19 08:00 | EDT | 0.684 |  | 20.603 |  | 7.6 |  | 99.4 |  | 42636.6 |  | 27.46 |  | 8.03 |  | 2.01 | i | 7.94 | i | 3.31 | c, i
61-0191 | 2021-06-19 08:15 | EDT | 0.684 |  | 20.605 |  | 7.59 |  | 99.3 |  | 42631.6 |  | 27.46 |  | 8.02 |  | 2.09 | i | 8.28 | i | 3.47 | c, i
61-0191 | 2021-06-19 08:30 | EDT | 0.683 |  | 20.601 |  | 7.62 |  | 99.7 |  | 42630.1 |  | 27.46 |  | 8.03 |  | 2.2 | i | 8.72 | i | 3.6 | c, i
61-0191 | 2021-06-19 08:45 | EDT | 0.685 |  | 20.587 |  | 7.66 |  | 100.1 |  | 42620.2 |  | 27.45 |  | 8.03 |  | 2.21 | i | 8.76 | i | 3.68 | c, i
61-0191 | 2021-06-19 09:00 | EDT | 0.683 |  | 20.498 |  | 7.62 |  | 99.3 |  | 42212.2 |  | 27.16 |  | 8 |  | 1.94 | i | 7.68 | i | 3.24 | c, i
61-0191 | 2021-06-19 09:15 | EDT | 0.685 |  | 20.483 |  | 7.62 |  | 99.2 |  | 42204.6 |  | 27.16 |  | 8 |  | 1.68 | i | 6.64 | i | 2.83 | c, i
61-0191 | 2021-06-19 09:30 | EDT | 0.684 |  | 20.417 |  | 7.67 |  | 99.9 |  | 42562.6 |  | 27.41 |  | 8.01 |  | 2.19 | i | 8.66 | i | 3.76 | c, i
61-0191 | 2021-06-19 09:45 | EDT | 0.681 |  | 20.363 |  | 7.72 |  | 100.5 |  | 42569.5 |  | 27.42 |  | 8.01 |  | 2.26 | i | 8.96 | i | 3.95 | c, i
61-0191 | 2021-06-19 10:00 | EDT | 0.682 |  | 20.396 |  | 7.83 |  | 102 |  | 42600.9 |  | 27.44 |  | 8.02 |  | 3.04 | i | 12.04 | i | 5.56 | c, i
61-0191 | 2021-06-19 10:15 | EDT | 0.681 |  | 20.512 |  | 7.95 |  | 103.8 |  | 42638.8 |  | 27.47 |  | 8.03 |  | 2.82 | i | 11.16 | i | 5.03 | c, i
61-0191 | 2021-06-19 10:30 | EDT | 0.68 |  | 20.776 |  | 7.76 |  | 101.9 |  | 42853.8 |  | 27.62 |  | 8.04 |  | 1.97 | i | 7.81 | i | 3.41 | c, i
61-0191 | 2021-06-19 10:45 | EDT | 0.679 |  | 20.85 |  | 7.75 |  | 101.9 |  | 42914 |  | 27.66 |  | 8.04 |  | 1.53 | i | 6.07 | i | 2.62 | c, i
61-0191 | 2021-06-19 11:00 | EDT | 0.682 |  | 20.886 |  | 7.88 |  | 103.7 |  | 42977.8 |  | 27.71 |  | 8.05 |  | 1.86 | i | 7.37 | i | 3.18 | c, i
61-0191 | 2021-06-19 11:15 | EDT | 0.681 |  | 20.987 |  | 7.88 |  | 103.9 |  | 42974.3 |  | 27.7 |  | 8.05 |  | 1.88 | i | 7.45 | i | 3.25 | c, i
61-0191 | 2021-06-19 11:30 | EDT | 0.677 |  | 20.962 |  | 7.84 |  | 103.1 |  | 42337.6 |  | 27.25 |  | 8.02 |  | 1.66 | i | 6.56 | i | 2.9 | c, i
61-0191 | 2021-06-19 11:45 | EDT | 0.677 |  | 21.027 |  | 7.92 |  | 104.3 |  | 42368.2 |  | 27.27 |  | 8.03 |  | 1.93 | i | 7.61 | i | 3.51 | c, i
61-0191 | 2021-06-19 12:00 | EDT | 0.674 |  | 21.121 |  | 7.98 |  | 105.2 |  | 42379.7 |  | 27.28 |  | 8.03 |  | 1.98 | i | 7.85 | i | 3.6 | c, i
61-0191 | 2021-06-19 12:15 | EDT | 0.672 |  | 21.304 |  | 7.85 |  | 103.8 |  | 42260 |  | 27.19 |  | 8.02 |  | 1.6 | i | 6.31 | i | 2.84 | c, i
61-0191 | 2021-06-19 12:30 | EDT | 0.67 |  | 21.344 |  | 7.78 |  | 102.9 |  | 42088.9 |  | 27.07 |  | 8 |  | 1.6 | i | 6.34 | i | 2.75 | c, i
61-0191 | 2021-06-19 12:45 | EDT | 0.671 |  | 21.321 |  | 7.85 |  | 103.8 |  | 42116 |  | 27.09 |  | 8.01 |  | 1.84 | i | 7.29 | i | 3.09 | c, i
61-0191 | 2021-06-19 13:00 | EDT | 0.669 |  | 21.288 |  | 7.91 |  | 104.5 |  | 42114.7 |  | 27.09 |  | 8.01 |  | 2.09 | i | 8.28 | i | 3.73 | c, i
61-0191 | 2021-06-19 13:15 | EDT | 0.671 |  | 21.343 |  | 7.87 |  | 104 |  | 42127.5 |  | 27.09 |  | 8.01 |  | 2.11 | i | 8.34 | i | 3.61 | c, i
61-0191 | 2021-06-19 13:30 | EDT | 0.673 |  | 21.285 |  | 7.82 |  | 103.3 |  | 42131.1 |  | 27.1 |  | 7.99 |  | 2.45 | i | 9.71 | i | 4.3 | c, i
61-0191 | 2021-06-19 13:45 | EDT | 0.674 |  | 21.259 |  | 7.87 |  | 103.9 |  | 42157.7 |  | 27.12 |  | 8 |  | 2.89 | i | 11.45 | i | 5.11 | c, i
61-0191 | 2021-06-19 14:00 | EDT | 0.672 |  | 21.112 |  | 8.02 |  | 105.7 |  | 42246.9 |  | 27.18 |  | 8.02 |  | 2.7 | i | 10.68 | i | 4.56 | c, i
61-0191 | 2021-06-19 14:15 | EDT | 0.673 |  | 21.228 |  | 7.98 |  | 105.4 |  | 42265.8 |  | 27.19 |  | 8.01 |  | 2.22 | i | 8.8 | i | 3.95 | c, i
61-0191 | 2021-06-19 14:30 | EDT | 0.671 |  | 21.177 |  | 8.06 |  | 106.4 |  | 42325.4 |  | 27.24 |  | 8.03 |  | 2.49 | i | 9.85 | i | 4.32 | c, i
61-0191 | 2021-06-19 14:45 | EDT | 0.672 |  | 21.15 |  | 8.18 |  | 108 |  | 42433.2 |  | 27.31 |  | 8.04 |  | 2.46 | i | 9.75 | i | 4.41 | c, i
61-0191 | 2021-06-19 15:00 | EDT | 0.671 |  | 21.164 |  | 8.22 |  | 108.6 |  | 42523.4 |  | 27.38 |  | 8.04 |  | 2.55 | i | 10.08 | i | 4.7 | c, i
61-0191 | 2021-06-19 15:15 | EDT | 0.669 |  | 21.129 |  | 8.27 |  | 109.1 |  | 42603.3 |  | 27.44 |  | 8.05 |  | 2.44 | i | 9.64 | i | 4.36 | c, i
61-0191 | 2021-06-19 15:30 | EDT | 0.667 |  | 21.2 |  | 8.27 |  | 109.3 |  | 42613.5 |  | 27.44 |  | 8.05 |  | 2.92 | i | 11.58 | i | 5.29 | c, i
61-0191 | 2021-06-19 15:45 | EDT | 0.662 |  | 21.166 |  | 8.32 |  | 109.9 |  | 42644 |  | 27.46 |  | 8.05 |  | 3.37 | i | 13.35 | i | 5.81 | c, i
61-0191 | 2021-06-19 16:00 | EDT | 0.66 |  | 21.165 |  | 8.35 |  | 110.3 |  | 42672.9 |  | 27.49 |  | 8.06 |  | 3.2 | i | 12.66 | i | 5.67 | c, i
61-0191 | 2021-06-19 16:15 | EDT | 0.66 |  | 21.219 |  | 8.39 |  | 110.9 |  | 42680.8 |  | 27.49 |  | 8.06 |  | 3.31 | i | 13.13 | i | 5.75 | c, i
61-0191 | 2021-06-19 16:30 | EDT | 0.657 |  | 21.176 |  | 8.35 |  | 110.4 |  | 42675.5 |  | 27.49 |  | 8.06 |  | 3.03 | i | 11.98 | i | 5.4 | c, i
61-0191 | 2021-06-19 16:45 | EDT | 0.664 |  | 21.19 |  | 8.33 |  | 110.1 |  | 42667 |  | 27.48 |  | 8.06 |  | 3.19 | i | 12.64 | i | 5.15 | c, i
61-0191 | 2021-06-19 17:00 | EDT | 0.666 |  | 21.221 |  | 8.33 |  | 110.1 |  | 42661.2 |  | 27.48 |  | 8.06 |  | 3.25 | i | 12.87 | i | 5.12 | c, i
61-0191 | 2021-06-19 17:15 | EDT | 0.669 |  | 21.235 |  | 8.27 |  | 109.4 |  | 42651.5 |  | 27.47 |  | 8.05 |  | 3.12 | i | 12.36 | i | 4.85 | c, i
61-0191 | 2021-06-19 17:30 | EDT | 0.67 |  | 21.254 |  | 8.23 |  | 109 |  | 42636.5 |  | 27.46 |  | 8.05 |  | 2.94 | i | 11.66 | i | 4.57 | c, i
61-0191 | 2021-06-19 17:45 | EDT | 0.666 |  | 21.259 |  | 8.2 |  | 108.5 |  | 42606 |  | 27.44 |  | 8.05 |  | 2.93 | i | 11.59 | i | 4.51 | c, i
61-0191 | 2021-06-19 18:00 | EDT | 0.665 |  | 21.298 |  | 8.17 |  | 108.2 |  | 42560.4 |  | 27.4 |  | 8.05 |  | 2.99 | i | 11.82 | i | 4.55 | c, i
61-0191 | 2021-06-19 18:15 | EDT | 0.667 |  | 21.376 |  | 8.21 |  | 108.9 |  | 42541.1 |  | 27.39 |  | 8.05 |  | 2.9 | i | 11.47 | i | 4.46 | c, i
61-0191 | 2021-06-19 18:30 | EDT | 0.667 |  | 21.445 |  | 8.28 |  | 109.9 |  | 42490.9 |  | 27.35 |  | 8.06 |  | 2.97 | i | 11.77 | i | 4.59 | c, i
61-0191 | 2021-06-19 18:45 | EDT | 0.672 |  | 21.293 |  | 8.25 |  | 109.1 |  | 42481 |  | 27.35 |  | 8.05 |  | 3.25 | i | 12.88 | i | 5 | c, i
61-0191 | 2021-06-19 19:00 | EDT | 0.673 |  | 21.408 |  | 8.2 |  | 108.8 |  | 42437.5 |  | 27.31 |  | 8.05 |  | 3.33 | i | 13.18 | i | 4.99 | c, i
61-0191 | 2021-06-19 19:15 | EDT | 0.675 |  | 21.576 |  | 7.69 |  | 102.2 |  | 42171 |  | 27.12 |  | 8 |  | 2.61 | i | 10.32 | i | 3.98 | c, i
61-0191 | 2021-06-19 19:30 | EDT | 0.675 |  | 21.577 |  | 7.74 |  | 102.8 |  | 42228.8 |  | 27.16 |  | 8.01 |  | 3.07 | i | 12.18 | i | 3.77 | c, i
61-0191 | 2021-06-19 19:45 | EDT | 0.676 |  | 21.284 |  | 7.56 |  | 99.9 |  | 42288 |  | 27.21 |  | 7.98 |  | 2.38 | i | 9.42 | i | 3.61 | c, i
61-0191 | 2021-06-19 20:00 | EDT | 0.674 |  | 21.249 |  | 7.52 |  | 99.3 |  | 42225.8 |  | 27.16 |  | 7.97 |  | 2.16 | i | 8.54 | i | 3.32 | c, i
61-0191 | 2021-06-19 20:15 | EDT | 0.674 |  | 21.22 |  | 7.44 |  | 98.3 |  | 42202.9 |  | 27.15 |  | 7.96 |  | 2.26 | i | 8.93 | i | 3.48 | c, i
61-0191 | 2021-06-19 20:30 | EDT | 0.677 |  | 21.234 |  | 7.44 |  | 98.2 |  | 42109.5 |  | 27.08 |  | 7.96 |  | 2.21 | i | 8.74 | i | 3.34 | c, i
61-0191 | 2021-06-19 20:45 | EDT | 0.679 |  | 21.09 |  | 7.25 |  | 95.5 |  | 42096.6 |  | 27.07 |  | 7.93 |  | 2.34 | i | 9.28 | i | 3.76 | c, i
61-0191 | 2021-06-19 21:00 | EDT | 0.678 |  | 20.999 |  | 7.11 |  | 93.5 |  | 42094.8 |  | 27.07 |  | 7.92 |  | 2.25 | i | 8.89 | i | 3.67 | c, i
61-0191 | 2021-06-19 21:15 | EDT | 0.678 |  | 20.845 |  | 6.95 |  | 91 |  | 42054.2 |  | 27.05 |  | 7.89 |  | 2.05 | i | 8.12 | i | 3.35 | c, i
61-0191 | 2021-06-19 21:30 | EDT | 0.688 |  | 20.762 |  | 6.84 |  | 89.5 |  | 42059.8 |  | 27.05 |  | 7.88 |  | 1.92 | i | 7.61 | i | 3.22 | c, i
61-0191 | 2021-06-19 21:45 | EDT | 0.695 |  | 20.722 |  | 6.81 |  | 89 |  | 42046.7 |  | 27.04 |  | 7.87 |  | 1.83 | i | 7.23 | i | 3.07 | c, i
61-0191 | 2021-06-19 22:00 | EDT | 0.7 |  | 20.714 |  | 6.79 |  | 88.7 |  | 42062.4 |  | 27.05 |  | 7.87 |  | 1.78 | i | 7.02 | i | 2.99 | c, i
61-0191 | 2021-06-19 22:15 | EDT | 0.703 |  | 20.75 |  | 6.84 |  | 89.5 |  | 42024.8 |  | 27.03 |  | 7.88 |  | 1.87 | i | 7.39 | i | 3.14 | c, i
61-0191 | 2021-06-19 22:30 | EDT | 0.704 |  | 20.832 |  | 6.94 |  | 90.9 |  | 42028 |  | 27.03 |  | 7.89 |  | 1.9 | i | 7.5 | i | 3.2 | c, i
61-0191 | 2021-06-19 22:45 | EDT | 0.7 |  | 20.919 |  | 7.03 |  | 92.2 |  | 42073.9 |  | 27.06 |  | 7.91 |  | 1.94 | i | 7.68 | i | 3.27 | c, i
61-0191 | 2021-06-19 23:00 | EDT | 0.694 |  | 20.981 |  | 7.12 |  | 93.6 |  | 42086 |  | 27.07 |  | 7.92 |  | 1.98 | i | 7.83 | i | 3.25 | c, i
61-0191 | 2021-06-19 23:15 | EDT | 0.694 |  | 21.042 |  | 7.2 |  | 94.7 |  | 42107.7 |  | 27.08 |  | 7.93 |  | 1.96 | i | 7.74 | i | 3.21 | c, i
61-0191 | 2021-06-19 23:30 | EDT | 0.686 |  | 21.007 |  | 7.14 |  | 93.9 |  | 42124.5 |  | 27.09 |  | 7.92 |  | 1.97 | i | 7.8 | i | 3.2 | c, i
61-0191 | 2021-06-19 23:45 | EDT | 0.684 |  | 21.008 |  | 7.15 |  | 94 |  | 42134.5 |  | 27.1 |  | 7.93 |  | 1.94 | i | 7.66 | i | 3.15 | c, i
61-0191 | 2021-06-20 | EDT | 0.683 |  | 20.995 |  | 7.14 |  | 93.8 |  | 42143.4 |  | 27.11 |  | 7.93 |  | 1.94 | i | 7.68 | i | 3.14 | c, i
61-0191 | 2021-06-20 00:15 | EDT | 0.681 |  | 20.97 |  | 7.09 |  | 93.1 |  | 42140.6 |  | 27.11 |  | 7.92 |  | 1.94 | i | 7.67 | i | 3.26 | c, i
61-0191 | 2021-06-20 00:30 | EDT | 0.679 |  | 21.09 |  | 7.23 |  | 95.2 |  | 42201.4 |  | 27.15 |  | 7.95 |  | 1.93 | i | 7.63 | i | 3.14 | c, i
61-0191 | 2021-06-20 00:45 | EDT | 0.682 |  | 21.145 |  | 7.29 |  | 96.1 |  | 42219.2 |  | 27.16 |  | 7.96 |  | 2.14 | i | 8.46 | i | 3.51 | c, i
61-0191 | 2021-06-20 01:00 | EDT | 0.681 |  | 21.322 |  | 7.42 |  | 98.2 |  | 42224.9 |  | 27.16 |  | 7.98 |  | 1.91 | i | 7.54 | i | 3.04 | c, i
61-0191 | 2021-06-20 01:15 | EDT | 0.677 |  | 21.363 |  | 7.45 |  | 98.6 |  | 42200.5 |  | 27.15 |  | 7.98 |  | 1.95 | i | 7.71 | i | 3.14 | c, i
61-0191 | 2021-06-20 01:30 | EDT | 0.677 |  | 21.355 |  | 7.46 |  | 98.7 |  | 42223.2 |  | 27.16 |  | 7.98 |  | 1.9 | i | 7.5 | i | 2.91 | c, i
61-0191 | 2021-06-20 01:45 | EDT | 0.673 |  | 21.204 |  | 7.33 |  | 96.8 |  | 42260 |  | 27.19 |  | 7.96 |  | 2.14 | i | 8.47 | i | 3.4 | c, i
61-0191 | 2021-06-20 02:00 | EDT | 0.674 |  | 21.249 |  | 7.38 |  | 97.5 |  | 42303.4 |  | 27.22 |  | 7.97 |  | 2.2 | i | 8.7 | i | 3.43 | c, i
61-0191 | 2021-06-20 02:15 | EDT | 0.687 |  | 21.249 |  | 7.4 |  | 97.8 |  | 42334.8 |  | 27.24 |  | 7.98 |  | 2.27 | i | 8.97 | i | 3.53 | c, i
61-0191 | 2021-06-20 02:30 | EDT | 0.682 |  | 21.242 |  | 7.38 |  | 97.5 |  | 42347.9 |  | 27.25 |  | 7.97 |  | 2.23 | i | 8.84 | i | 3.63 | c, i
61-0191 | 2021-06-20 02:45 | EDT | 0.68 |  | 21.243 |  | 7.49 |  | 99 |  | 42426.8 |  | 27.31 |  | 7.99 |  | 2.4 | i | 9.48 | i | 3.75 | c, i
61-0191 | 2021-06-20 03:00 | EDT | 0.682 |  | 21.27 |  | 7.7 |  | 101.9 |  | 42460.3 |  | 27.33 |  | 8.01 |  | 2.26 | i | 8.96 | i | 3.53 | c, i
61-0191 | 2021-06-20 03:15 | EDT | 0.684 |  | 21.222 |  | 7.68 |  | 101.4 |  | 42431.4 |  | 27.31 |  | 8.01 |  | 2.22 | i | 8.78 | i | 3.41 | c, i
61-0191 | 2021-06-20 03:30 | EDT | 0.685 |  | 21.683 |  | 7.64 |  | 101.8 |  | 42507.8 |  | 27.36 |  | 8.02 |  | 1.76 | i | 6.96 | i | 2.57 | c, i
61-0191 | 2021-06-20 03:45 | EDT | 0.686 |  | 21.635 |  | 7.64 |  | 101.7 |  | 42522.2 |  | 27.37 |  | 8.02 |  | 1.69 | i | 6.69 | i | 2.53 | c, i
61-0191 | 2021-06-20 04:00 | EDT | 0.688 |  | 21.683 |  | 7.63 |  | 101.7 |  | 42517.8 |  | 27.37 |  | 8.02 |  | 1.72 | i | 6.79 | i | 2.02 | c, i
61-0191 | 2021-06-20 04:15 | EDT | 0.69 |  | 21.752 |  | 7.59 |  | 101.3 |  | 42507.6 |  | 27.36 |  | 8.01 |  | 1.71 | i | 6.75 | i | 2.45 | c, i
61-0191 | 2021-06-20 04:30 | EDT | 0.689 |  | 21.863 |  | 7.52 |  | 100.6 |  | 42455.8 |  | 27.32 |  | 8 |  | 1.64 | i | 6.49 | i | 2.36 | c, i
61-0191 | 2021-06-20 04:45 | EDT | 0.691 |  | 21.827 |  | 7.52 |  | 100.5 |  | 42435.8 |  | 27.31 |  | 8 |  | 1.66 | i | 6.55 | i | 2.32 | c, i
61-0191 | 2021-06-20 05:00 | EDT | 0.691 |  | 21.816 |  | 7.5 |  | 100.1 |  | 42374.6 |  | 27.26 |  | 7.99 |  | 1.74 | i | 6.86 | i | 2.5 | c, i
61-0191 | 2021-06-20 05:15 | EDT | 0.689 |  | 21.667 |  | 7.52 |  | 100.1 |  | 42392 |  | 27.28 |  | 7.99 |  | 1.95 | i | 7.73 | i | 2.78 | c, i
61-0191 | 2021-06-20 05:30 | EDT | 0.69 |  | 21.536 |  | 7.51 |  | 99.9 |  | 42406.2 |  | 27.29 |  | 7.99 |  | 1.98 | i | 7.82 | i | 2.81 | c, i
61-0191 | 2021-06-20 05:45 | EDT | 0.693 |  | 21.477 |  | 7.52 |  | 99.8 |  | 42416.4 |  | 27.3 |  | 7.99 |  | 2.12 | i | 8.37 | i | 2.84 | c, i
61-0191 | 2021-06-20 06:00 | EDT | 0.692 |  | 21.453 |  | 7.51 |  | 99.6 |  | 42417.6 |  | 27.3 |  | 7.99 |  | 1.96 | i | 7.76 | i | 2.79 | c, i
61-0191 | 2021-06-20 06:15 | EDT | 0.694 |  | 21.484 |  | 7.46 |  | 99.1 |  | 42414.6 |  | 27.3 |  | 7.99 |  | 2.01 | i | 7.94 | i | 2.93 | c, i
61-0191 | 2021-06-20 06:30 | EDT | 0.693 |  | 21.44 |  | 7.45 |  | 98.9 |  | 42430.5 |  | 27.31 |  | 7.99 |  | 1.87 | i | 7.42 | i | 2.86 | c, i
61-0191 | 2021-06-20 06:45 | EDT | 0.694 |  | 21.446 |  | 7.21 |  | 95.6 |  | 42319.3 |  | 27.23 |  | 7.95 |  | 1.9 | i | 7.52 | i | 2.95 | c, i
61-0191 | 2021-06-20 07:00 | EDT | 0.7 |  | 20.994 |  | 6.8 |  | 89.4 |  | 41901.6 |  | 26.94 |  | 7.88 |  | 1.64 | i | 6.49 | i | 2.76 | c, i
61-0191 | 2021-06-20 07:15 | EDT | 0.703 |  | 20.875 |  | 6.66 |  | 87.2 |  | 41701.7 |  | 26.79 |  | 7.85 |  | 1.5 | i | 5.91 | i | 2.49 | c, i
61-0191 | 2021-06-20 07:30 | EDT | 0.703 |  | 20.82 |  | 6.58 |  | 86.1 |  | 41734.2 |  | 26.82 |  | 7.83 |  | 1.46 | i | 5.76 | i | 2.5 | c, i
61-0191 | 2021-06-20 07:45 | EDT | 0.704 |  | 20.783 |  | 6.47 |  | 84.5 |  | 41611.2 |  | 26.73 |  | 7.82 |  | 1.57 | i | 6.21 | i | 2.84 | c, i
61-0191 | 2021-06-20 08:00 | EDT | 0.702 |  | 20.856 |  | 6.45 |  | 84.4 |  | 41629.4 |  | 26.74 |  | 7.82 |  | 1.54 | i | 6.07 | i | 2.74 | c, i
61-0191 | 2021-06-20 08:15 | EDT | 0.702 |  | 20.858 |  | 6.37 |  | 83.4 |  | 41730.4 |  | 26.81 |  | 7.81 |  | 1.36 | i | 5.38 | i | 2.48 | c, i
61-0191 | 2021-06-20 08:30 | EDT | 0.7 |  | 20.909 |  | 6.35 |  | 83.3 |  | 41782.4 |  | 26.85 |  | 7.81 |  | 1.2 | i | 4.74 | i | 2.13 | c, i
61-0191 | 2021-06-20 08:45 | EDT | 0.699 |  | 20.891 |  | 6.37 |  | 83.4 |  | 41703.7 |  | 26.8 |  | 7.81 |  | 1.37 | i | 5.4 | i | 2.37 | c, i
61-0191 | 2021-06-20 09:00 | EDT | 0.703 |  | 20.855 |  | 6.37 |  | 83.3 |  | 41636.3 |  | 26.75 |  | 7.81 |  | 1.49 | i | 5.9 | i | 2.62 | c, i
61-0191 | 2021-06-20 09:15 | EDT | 0.705 |  | 20.828 |  | 6.32 |  | 82.7 |  | 41779.8 |  | 26.85 |  | 7.8 |  | 1.38 | i | 5.46 | i | 2.52 | c, i
61-0191 | 2021-06-20 09:30 | EDT | 0.704 |  | 20.874 |  | 6.3 |  | 82.5 |  | 41653 |  | 26.76 |  | 7.79 |  | 1.22 | i | 4.82 | i | 2.13 | c, i
61-0191 | 2021-06-20 09:45 | EDT | 0.703 |  | 20.937 |  | 6.12 |  | 80 |  | 41092.3 |  | 26.36 |  | 7.75 |  | 0.81 | i | 3.17 | i | 1.35 | c, i
61-0191 | 2021-06-20 10:00 | EDT | 0.703 |  | 20.41 |  | 5.97 |  | 77.5 |  | 41662.2 |  | 26.77 |  | 7.75 |  | 1.24 | i | 4.91 | i | 2.24 | c, i
61-0191 | 2021-06-20 10:15 | EDT | 0.701 |  | 20.43 |  | 6.01 |  | 78.1 |  | 41739.1 |  | 26.82 |  | 7.75 |  | 1.29 | i | 5.08 | i | 2.38 | c, i
61-0191 | 2021-06-20 10:30 | EDT | 0.702 |  | 20.502 |  | 6.05 |  | 78.7 |  | 41775.9 |  | 26.85 |  | 7.76 |  | 1.06 | i | 4.17 | i | 2.1 | c, i
61-0191 | 2021-06-20 10:45 | EDT | 0.701 |  | 20.859 |  | 6.11 |  | 79.9 |  | 41449.5 |  | 26.61 |  | 7.76 |  | 0.91 | i | 3.59 | i | 1.67 | c, i
61-0191 | 2021-06-20 11:00 | EDT | 0.698 |  | 20.805 |  | 6.13 |  | 80 |  | 41412.2 |  | 26.59 |  | 7.76 |  | 1.17 | i | 4.6 | i | 2.15 | c, i
61-0191 | 2021-06-20 11:15 | EDT | 0.699 |  | 20.756 |  | 6.2 |  | 80.9 |  | 41287.9 |  | 26.5 |  | 7.77 |  | 1.37 | i | 5.42 | i | 2.56 | c, i
61-0191 | 2021-06-20 11:30 | EDT | 0.698 |  | 20.708 |  | 6.23 |  | 81.2 |  | 41481.5 |  | 26.64 |  | 7.78 |  | 1.55 | i | 6.14 | i | 2.94 | c, i
61-0191 | 2021-06-20 11:45 | EDT | 0.698 |  | 20.615 |  | 6.21 |  | 80.8 |  | 41467.2 |  | 26.63 |  | 7.77 |  | 1.74 | i | 6.88 | i | 3.19 | c, i
61-0191 | 2021-06-20 12:00 | EDT | 0.696 |  | 20.848 |  | 6.4 |  | 83.7 |  | 41428.8 |  | 26.6 |  | 7.8 |  | 1.51 | i | 5.95 | i | 2.8 | c, i
61-0191 | 2021-06-20 12:15 | EDT | 0.696 |  | 20.954 |  | 6.46 |  | 84.5 |  | 41189.1 |  | 26.43 |  | 7.81 |  | 1.69 | i | 6.69 | i | 3.15 | c, i
61-0191 | 2021-06-20 12:30 | EDT | 0.698 |  | 20.989 |  | 6.37 |  | 83.4 |  | 41073.5 |  | 26.35 |  | 7.78 |  | 1.52 | i | 6.01 | i | 2.9 | c, i
61-0191 | 2021-06-20 12:45 | EDT | 0.697 |  | 21.201 |  | 6.52 |  | 85.6 |  | 41131.5 |  | 26.38 |  | 7.79 |  | 1.94 | i | 7.68 | i | 3.43 | c, i
61-0191 | 2021-06-20 13:00 | EDT | 0.696 |  | 21.299 |  | 6.76 |  | 89.1 |  | 41445.3 |  | 26.61 |  | 7.83 |  | 1.75 | i | 6.94 | i | 3.33 | c, i
61-0191 | 2021-06-20 13:15 | EDT | 0.694 |  | 21.396 |  | 6.92 |  | 91.4 |  | 41521 |  | 26.66 |  | 7.85 |  | 1.91 | i | 7.54 | i | 3.47 | c, i
61-0191 | 2021-06-20 13:30 | EDT | 0.689 |  | 21.629 |  | 7.08 |  | 93.9 |  | 41500.6 |  | 26.64 |  | 7.87 |  | 2.32 | i | 9.2 | i | 4.17 | c, i
61-0191 | 2021-06-20 13:45 | EDT | 0.691 |  | 21.903 |  | 7.28 |  | 97 |  | 41612.1 |  | 26.72 |  | 7.89 |  | 2.28 | i | 9.03 | i | 4.21 | c, i
61-0191 | 2021-06-20 14:00 | EDT | 0.692 |  | 21.857 |  | 7.3 |  | 97.3 |  | 41570.5 |  | 26.69 |  | 7.9 |  | 2.37 | i | 9.36 | i | 4.26 | c, i
61-0191 | 2021-06-20 14:15 | EDT | 0.689 |  | 21.844 |  | 7.25 |  | 96.5 |  | 41556.4 |  | 26.68 |  | 7.89 |  | 2.3 | i | 9.08 | i | 4.16 | c, i
61-0191 | 2021-06-20 14:30 | EDT | 0.691 |  | 21.878 |  | 7.31 |  | 97.3 |  | 41460.1 |  | 26.61 |  | 7.9 |  | 2.76 | i | 10.94 | i | 4.82 | c, i
61-0191 | 2021-06-20 14:45 | EDT | 0.686 |  | 22.256 |  | 7.55 |  | 101.3 |  | 41541.1 |  | 26.66 |  | 7.94 |  | 2.25 | i | 8.9 | i | 4.15 | c, i
61-0191 | 2021-06-20 15:00 | EDT | 0.69 |  | 21.953 |  | 7.33 |  | 97.8 |  | 41544 |  | 26.67 |  | 7.91 |  | 2.42 | i | 9.58 | i | 4.33 | c, i
61-0191 | 2021-06-20 15:15 | EDT | 0.687 |  | 21.955 |  | 7.47 |  | 99.7 |  | 41656.2 |  | 26.75 |  | 7.93 |  | 2.36 | i | 9.34 | i | 4.44 | c, i
61-0191 | 2021-06-20 15:30 | EDT | 0.69 |  | 22.092 |  | 7.82 |  | 104.7 |  | 41888.6 |  | 26.91 |  | 7.98 |  | 2.84 | i | 11.25 | i | 5.31 | c, i
61-0191 | 2021-06-20 15:45 | EDT | 0.692 |  | 21.984 |  | 7.85 |  | 104.9 |  | 42006.2 |  | 27 |  | 7.98 |  | 3.38 | i | 13.38 | i | 6.22 | c, i
61-0191 | 2021-06-20 16:00 | EDT | 0.68 |  | 21.848 |  | 7.73 |  | 103.1 |  | 42116.1 |  | 27.08 |  | 7.97 |  | 2.98 | i | 11.79 | i | 5.46 | c, i
61-0191 | 2021-06-20 16:15 | EDT | 0.689 |  | 21.875 |  | 7.77 |  | 103.7 |  | 42017.1 |  | 27.01 |  | 7.96 |  | 4.49 | i | 17.8 | i | 8.32 | c, i
61-0191 | 2021-06-20 16:30 | EDT | 0.684 |  | 21.867 |  | 7.84 |  | 104.6 |  | 41982.9 |  | 26.98 |  | 7.97 |  | 4.4 | i | 17.46 | i | 8.41 | c, i
61-0191 | 2021-06-20 16:45 | EDT | 0.685 |  | 21.92 |  | 7.91 |  | 105.6 |  | 42006.2 |  | 27 |  | 7.98 |  | 4.24 | i | 16.8 | i | 8.12 | c, i
61-0191 | 2021-06-20 17:00 | EDT | 0.685 |  | 21.904 |  | 7.83 |  | 104.6 |  | 42039.2 |  | 27.02 |  | 7.98 |  | 3.11 | i | 12.31 | i | 5.89 | c, i
61-0191 | 2021-06-20 17:15 | EDT | 0.688 |  | 21.916 |  | 7.86 |  | 104.9 |  | 42013.8 |  | 27.01 |  | 7.98 |  | 3.15 | i | 12.46 | i | 6.07 | c, i
61-0191 | 2021-06-20 17:30 | EDT | 0.691 |  | 21.899 |  | 7.8 |  | 104.1 |  | 42028.5 |  | 27.02 |  | 7.98 |  | 2.66 | i | 10.53 | i | 4.92 | c, i
61-0191 | 2021-06-20 17:45 | EDT | 0.686 |  | 21.935 |  | 7.8 |  | 104.3 |  | 42065.6 |  | 27.04 |  | 7.98 |  | 2.73 | i | 10.82 | i | 4.97 | c, i
61-0191 | 2021-06-20 18:00 | EDT | 0.687 |  | 21.94 |  | 7.82 |  | 104.6 |  | 42062.4 |  | 27.04 |  | 7.98 |  | 2.67 | i | 10.57 | i | 5.01 | c, i
61-0191 | 2021-06-20 18:15 | EDT | 0.688 |  | 21.937 |  | 7.89 |  | 105.4 |  | 42056.8 |  | 27.04 |  | 7.99 |  | 2.84 | i | 11.24 | i | 5.18 | c, i
61-0191 | 2021-06-20 18:30 | EDT | 0.691 |  | 21.973 |  | 7.97 |  | 106.6 |  | 42099.4 |  | 27.07 |  | 8 |  | 3.16 | i | 12.5 | i | 5.75 | c, i
61-0191 | 2021-06-20 18:45 | EDT | 0.69 |  | 21.934 |  | 7.91 |  | 105.8 |  | 42149.1 |  | 27.1 |  | 7.99 |  | 3.3 | i | 13.08 | i | 5.65 | c, i
61-0191 | 2021-06-20 19:00 | EDT | 0.695 |  | 22.026 |  | 7.95 |  | 106.5 |  | 42179.8 |  | 27.12 |  | 8 |  | 2.73 | i | 10.8 | i | 4.6 | c, i
61-0191 | 2021-06-20 19:15 | EDT | 0.698 |  | 22.187 |  | 7.85 |  | 105.4 |  | 42110.6 |  | 27.07 |  | 7.99 |  | 2.38 | i | 9.42 | i | 3.81 | c, i
61-0191 | 2021-06-20 19:30 | EDT | 0.692 |  | 22.285 |  | 7.88 |  | 106 |  | 42076 |  | 27.05 |  | 8 |  | 2.37 | i | 9.37 | i | 3.71 | c, i
61-0191 | 2021-06-20 19:45 | EDT | 0.697 |  | 22.322 |  | 7.99 |  | 107.6 |  | 42054.2 |  | 27.03 |  | 8.01 |  | 2.35 | i | 9.29 | i | 3.69 | c, i
61-0191 | 2021-06-20 20:00 | EDT | 0.696 |  | 22.408 |  | 8 |  | 107.9 |  | 42027.8 |  | 27.01 |  | 8.01 |  | 2.28 | i | 9.04 | i | 3.46 | c, i
61-0191 | 2021-06-20 20:15 | EDT | 0.701 |  | 22.397 |  | 7.95 |  | 107.1 |  | 42004.5 |  | 26.99 |  | 8 |  | 2.56 | i | 10.12 | i | 3.78 | c, i
61-0191 | 2021-06-20 20:30 | EDT | 0.701 |  | 22.368 |  | 7.93 |  | 106.8 |  | 42008 |  | 27 |  | 8 |  | 2.53 | i | 10.02 | i | 3.84 | c, i
61-0191 | 2021-06-20 20:45 | EDT | 0.702 |  | 22.396 |  | 7.89 |  | 106.3 |  | 41970.7 |  | 26.97 |  | 7.99 |  | 3 | i | 11.9 | i | 4.56 | c, i
61-0191 | 2021-06-20 21:00 | EDT | 0.7 |  | 22.221 |  | 7.71 |  | 103.6 |  | 41975.3 |  | 26.97 |  | 7.97 |  | 3 | i | 11.89 | i | 4.59 | c, i
61-0191 | 2021-06-20 21:15 | EDT | 0.7 |  | 22.085 |  | 7.61 |  | 101.9 |  | 41866.6 |  | 26.9 |  | 7.95 |  | 3.26 | i | 12.91 | i | 4.47 | c, i
61-0191 | 2021-06-20 21:30 | EDT | 0.704 |  | 21.686 |  | 7.2 |  | 95.6 |  | 41474.6 |  | 26.62 |  | 7.89 |  | 2.39 | i | 9.44 | i | 3.89 | c, i
61-0191 | 2021-06-20 21:45 | EDT | 0.705 |  | 21.665 |  | 7.13 |  | 94.5 |  | 41410.1 |  | 26.58 |  | 7.88 |  | 2.23 | i | 8.84 | i | 3.6 | c, i
61-0191 | 2021-06-20 22:00 | EDT | 0.707 |  | 21.558 |  | 7.07 |  | 93.6 |  | 41407.4 |  | 26.58 |  | 7.87 |  | 2.09 | i | 8.26 | i | 3.57 | c, i
61-0191 | 2021-06-20 22:15 | EDT | 0.711 |  | 21.602 |  | 7.16 |  | 94.9 |  | 41457.1 |  | 26.61 |  | 7.88 |  | 2.38 | i | 9.41 | i | 3.97 | c, i
61-0191 | 2021-06-20 22:30 | EDT | 0.711 |  | 21.538 |  | 7.1 |  | 94 |  | 41471 |  | 26.62 |  | 7.87 |  | 2.2 | i | 8.72 | i | 3.64 | c, i
61-0191 | 2021-06-20 22:45 | EDT | 0.709 |  | 21.368 |  | 6.94 |  | 91.6 |  | 41521.9 |  | 26.66 |  | 7.85 |  | 2 | i | 7.9 | i | 3.36 | c, i
61-0191 | 2021-06-20 23:00 | EDT | 0.706 |  | 21.297 |  | 6.85 |  | 90.3 |  | 41552.7 |  | 26.68 |  | 7.84 |  | 1.73 | i | 6.83 | i | 3.12 | c, i
61-0191 | 2021-06-20 23:15 | EDT | 0.702 |  | 21.482 |  | 7.04 |  | 93.1 |  | 41536 |  | 26.67 |  | 7.87 |  | 2.05 | i | 8.12 | i | 3.49 | c, i
61-0191 | 2021-06-20 23:30 | EDT | 0.703 |  | 21.409 |  | 6.91 |  | 91.3 |  | 41555.5 |  | 26.68 |  | 7.85 |  | 1.92 | i | 7.6 | i | 3.2 | c, i
61-0191 | 2021-06-20 23:45 | EDT | 0.704 |  | 21.73 |  | 7.21 |  | 95.9 |  | 41831.8 |  | 26.88 |  | 7.9 |  | 2.21 | i | 8.74 | i | 3.59 | c, i
61-0191 | 2021-06-21 | EDT | 0.703 |  | 21.913 |  | 7.39 |  | 98.6 |  | 41877.2 |  | 26.91 |  | 7.93 |  | 2.43 | i | 9.61 | i | 3.82 | c, i
61-0191 | 2021-06-21 00:15 | EDT | 0.703 |  | 21.943 |  | 7.42 |  | 99.2 |  | 41886.2 |  | 26.91 |  | 7.93 |  | 2.43 | i | 9.62 | i | 4 | c, i
61-0191 | 2021-06-21 00:30 | EDT | 0.701 |  | 22.039 |  | 7.48 |  | 100.2 |  | 41978.8 |  | 26.98 |  | 7.95 |  | 2.46 | i | 9.75 | i | 3.93 | c, i
61-0191 | 2021-06-21 00:45 | EDT | 0.701 |  | 21.984 |  | 7.46 |  | 99.7 |  | 41907.6 |  | 26.93 |  | 7.94 |  | 2.25 | i | 8.92 | i | 3.58 | c, i
61-0191 | 2021-06-21 01:00 | EDT | 0.7 |  | 22.003 |  | 7.47 |  | 99.9 |  | 41939 |  | 26.95 |  | 7.95 |  | 2.34 | i | 9.26 | i | 3.78 | c, i
61-0191 | 2021-06-21 01:15 | EDT | 0.7 |  | 22.012 |  | 7.47 |  | 99.9 |  | 41937.6 |  | 26.95 |  | 7.95 |  | 2.27 | i | 8.97 | i | 3.69 | c, i
61-0191 | 2021-06-21 01:30 | EDT | 0.698 |  | 22.022 |  | 7.48 |  | 100.1 |  | 41957.4 |  | 26.96 |  | 7.95 |  | 2.2 | i | 8.71 | i | 3.52 | c, i
61-0191 | 2021-06-21 01:45 | EDT | 0.695 |  | 22.025 |  | 7.5 |  | 100.3 |  | 42008.4 |  | 27 |  | 7.96 |  | 2.34 | i | 9.24 | i | 3.55 | c, i
61-0191 | 2021-06-21 02:00 | EDT | 0.695 |  | 22.147 |  | 7.52 |  | 100.9 |  | 42055.9 |  | 27.03 |  | 7.96 |  | 2.48 | i | 9.82 | i | 3.84 | c, i
61-0191 | 2021-06-21 02:15 | EDT | 0.694 |  | 22.131 |  | 7.52 |  | 100.8 |  | 42050.7 |  | 27.03 |  | 7.96 |  | 2.24 | i | 8.87 | i | 3.4 | c, i
61-0191 | 2021-06-21 02:30 | EDT | 0.693 |  | 22.122 |  | 7.46 |  | 100 |  | 42060 |  | 27.04 |  | 7.96 |  | 2.35 | i | 9.29 | i | 3.64 | c, i
61-0191 | 2021-06-21 02:45 | EDT | 0.692 |  | 22.273 |  | 7.56 |  | 101.7 |  | 42125.7 |  | 27.08 |  | 7.98 |  | 2.47 | i | 9.77 | i | 3.73 | c, i
61-0191 | 2021-06-21 03:00 | EDT | 0.692 |  | 22.391 |  | 7.69 |  | 103.7 |  | 42163.6 |  | 27.11 |  | 8 |  | 2.39 | i | 9.45 | i | 3.47 | c, i
61-0191 | 2021-06-21 03:15 | EDT | 0.694 |  | 22.381 |  | 7.72 |  | 104.1 |  | 42188.8 |  | 27.12 |  | 8 |  | 2.18 | i | 8.64 | i | 3.16 | c, i
61-0191 | 2021-06-21 03:30 | EDT | 0.693 |  | 22.183 |  | 7.57 |  | 101.7 |  | 42168.1 |  | 27.11 |  | 7.98 |  | 2.16 | i | 8.56 | i | 3.21 | c, i
61-0191 | 2021-06-21 03:45 | EDT | 0.694 |  | 22.053 |  | 7.45 |  | 99.8 |  | 42149.8 |  | 27.1 |  | 7.96 |  | 2.37 | i | 9.38 | i | 3.66 | c, i
61-0191 | 2021-06-21 04:00 | EDT | 0.697 |  | 21.835 |  | 7.39 |  | 98.6 |  | 42124 |  | 27.09 |  | 7.94 |  | 2.03 | i | 8.04 | i | 3.15 | c, i
61-0191 | 2021-06-21 04:15 | EDT | 0.697 |  | 21.752 |  | 7.42 |  | 98.9 |  | 42176.8 |  | 27.12 |  | 7.95 |  | 2 | i | 7.91 | i | 3.18 | c, i
61-0191 | 2021-06-21 04:30 | EDT | 0.697 |  | 21.737 |  | 7.38 |  | 98.3 |  | 42195.6 |  | 27.14 |  | 7.95 |  | 2.23 | i | 8.82 | i | 3.58 | c, i
61-0191 | 2021-06-21 04:45 | EDT | 0.697 |  | 21.719 |  | 7.35 |  | 97.9 |  | 42216.6 |  | 27.15 |  | 7.94 |  | 2.22 | i | 8.79 | i | 3.47 | c, i
61-0191 | 2021-06-21 05:00 | EDT | 0.696 |  | 21.688 |  | 7.38 |  | 98.3 |  | 42268.7 |  | 27.19 |  | 7.95 |  | 2.3 | i | 9.1 | i | 3.55 | c, i
61-0191 | 2021-06-21 05:15 | EDT | 0.695 |  | 21.368 |  | 7.01 |  | 92.7 |  | 42128.7 |  | 27.09 |  | 7.88 |  | 1.85 | i | 7.33 | i | 2.94 | c, i
61-0191 | 2021-06-21 05:30 | EDT | 0.695 |  | 21.4 |  | 7.04 |  | 93.2 |  | 42159.7 |  | 27.12 |  | 7.89 |  | 1.84 | i | 7.27 | i | 2.88 | c, i
61-0191 | 2021-06-21 05:45 | EDT | 0.695 |  | 21.44 |  | 7.08 |  | 93.8 |  | 42206.9 |  | 27.15 |  | 7.9 |  | 1.93 | i | 7.64 | i | 2.93 | c, i
61-0191 | 2021-06-21 06:00 | EDT | 0.698 |  | 21.581 |  | 7.28 |  | 96.7 |  | 42304.6 |  | 27.22 |  | 7.94 |  | 1.89 | i | 7.46 | i | 2.82 | c, i
61-0191 | 2021-06-21 06:15 | EDT | 0.695 |  | 21.697 |  | 7.41 |  | 98.7 |  | 42336.5 |  | 27.24 |  | 7.96 |  | 2.05 | i | 8.1 | i | 3.13 | c, i
61-0191 | 2021-06-21 06:30 | EDT | 0.696 |  | 21.69 |  | 7.4 |  | 98.6 |  | 42321.9 |  | 27.23 |  | 7.96 |  | 1.98 | i | 7.82 | i | 2.95 | c, i
61-0191 | 2021-06-21 06:45 | EDT | 0.697 |  | 21.692 |  | 7.34 |  | 97.7 |  | 42286.2 |  | 27.2 |  | 7.94 |  | 2.14 | i | 8.47 | i | 3.33 | c, i
61-0191 | 2021-06-21 07:00 | EDT | 0.699 |  | 21.835 |  | 7.45 |  | 99.5 |  | 42336.1 |  | 27.24 |  | 7.97 |  | 2.02 | i | 7.98 | i | 3.01 | c, i
61-0191 | 2021-06-21 07:15 | EDT | 0.698 |  | 21.95 |  | 7.48 |  | 100.1 |  | 42347.9 |  | 27.24 |  | 7.98 |  | 1.79 | i | 7.09 | i | 2.6 | c, i
61-0191 | 2021-06-21 07:30 | EDT | 0.698 |  | 22.002 |  | 7.52 |  | 100.7 |  | 42288.8 |  | 27.2 |  | 7.98 |  | 1.81 | i | 7.17 | i | 2.79 | c, i
61-0191 | 2021-06-21 07:45 | EDT | 0.701 |  | 21.992 |  | 6.97 |  | 93.2 |  | 41765.8 |  | 26.83 |  | 7.89 |  | 2.35 | i | 9.32 | i | 3.74 | c, i
61-0191 | 2021-06-21 08:00 | EDT | 0.699 |  | 21.86 |  | 6.89 |  | 92 |  | 41918.9 |  | 26.94 |  | 7.88 |  | 2.15 | i | 8.51 | i | 3.45 | c, i
61-0191 | 2021-06-21 08:15 | EDT | 0.697 |  | 21.786 |  | 6.82 |  | 90.8 |  | 41995.2 |  | 26.99 |  | 7.87 |  | 1.97 | i | 7.81 | i | 3.26 | c, i
61-0191 | 2021-06-21 08:30 | EDT | 0.699 |  | 21.653 |  | 6.81 |  | 90.4 |  | 41698.9 |  | 26.78 |  | 7.86 |  | 2.44 | i | 9.66 | i | 3.93 | c, i
61-0191 | 2021-06-21 08:45 | EDT | 0.699 |  | 21.4 |  | 6.57 |  | 86.7 |  | 41410 |  | 26.58 |  | 7.81 |  | 2.81 | i | 11.13 | i | 4.88 | c, i
61-0191 | 2021-06-21 09:00 | EDT | 0.699 |  | 21.401 |  | 6.52 |  | 86.2 |  | 41585.5 |  | 26.71 |  | 7.8 |  | 2.41 | i | 9.56 | i | 4.2 | c, i
61-0191 | 2021-06-21 09:15 | EDT | 0.695 |  | 21.377 |  | 6.39 |  | 84.4 |  | 41736.6 |  | 26.81 |  | 7.79 |  | 2.01 | i | 7.94 | i | 3.51 | c, i
61-0191 | 2021-06-21 09:30 | EDT | 0.692 |  | 21.396 |  | 6.47 |  | 85.5 |  | 41687.4 |  | 26.78 |  | 7.79 |  | 2.27 | i | 8.99 | i | 4 | c, i
61-0191 | 2021-06-21 09:45 | EDT | 0.694 |  | 21.499 |  | 6.58 |  | 87.1 |  | 41614.5 |  | 26.73 |  | 7.81 |  | 2.1 | i | 8.32 | i | 3.66 | c, i
61-0191 | 2021-06-21 10:00 | EDT | 0.692 |  | 21.427 |  | 6.55 |  | 86.6 |  | 41540.4 |  | 26.67 |  | 7.8 |  | 2.67 | i | 10.56 | i | 4.58 | c, i
61-0191 | 2021-06-21 10:15 | EDT | 0.69 |  | 21.357 |  | 6.45 |  | 85.1 |  | 41607.2 |  | 26.72 |  | 7.79 |  | 2.43 | i | 9.63 | i | 4.16 | c, i
61-0191 | 2021-06-21 10:30 | EDT | 0.69 |  | 21.13 |  | 6.06 |  | 79.7 |  | 41609.5 |  | 26.73 |  | 7.74 |  | 1.78 | i | 7.04 | i | 3.06 | c, i
61-0191 | 2021-06-21 10:45 | EDT | 0.688 |  | 21.11 |  | 6.03 |  | 79.3 |  | 41639.5 |  | 26.75 |  | 7.73 |  | 1.8 | i | 7.11 | i | 3.1 | c, i
61-0191 | 2021-06-21 11:00 | EDT | 0.688 |  | 21.285 |  | 6.18 |  | 81.3 |  | 41357.6 |  | 26.54 |  | 7.74 |  | 2.05 | i | 8.11 | i | 3.46 | c, i
61-0191 | 2021-06-21 11:15 | EDT | 0.687 |  | 21.358 |  | 6.27 |  | 82.7 |  | 41216.9 |  | 26.44 |  | 7.75 |  | 2 | i | 7.93 | i | 3.58 | c, i
61-0191 | 2021-06-21 11:30 | EDT | 0.688 |  | 21.397 |  | 6.32 |  | 83.3 |  | 41201.4 |  | 26.43 |  | 7.76 |  | 2.07 | i | 8.19 | i | 3.68 | c, i
61-0191 | 2021-06-21 11:45 | EDT | 0.688 |  | 21.371 |  | 6.32 |  | 83.3 |  | 41270.6 |  | 26.48 |  | 7.76 |  | 2.4 | i | 9.5 | i | 4.41 | c, i
61-0191 | 2021-06-21 12:00 | EDT | 0.688 |  | 21.383 |  | 6.33 |  | 83.5 |  | 41366.9 |  | 26.55 |  | 7.76 |  | 2.51 | i | 9.94 | i | 4.56 | c, i
61-0191 | 2021-06-21 12:15 | EDT | 0.684 |  | 21.406 |  | 6.4 |  | 84.6 |  | 41441.6 |  | 26.6 |  | 7.77 |  | 2.64 | i | 10.47 | i | 5.09 | c, i
61-0191 | 2021-06-21 12:30 | EDT | 0.683 |  | 21.764 |  | 6.89 |  | 91.7 |  | 41725.5 |  | 26.8 |  | 7.84 |  | 3.06 | i | 12.11 | i | 5.55 | c, i
61-0191 | 2021-06-21 12:45 | EDT | 0.683 |  | 21.697 |  | 6.84 |  | 90.9 |  | 41745 |  | 26.82 |  | 7.84 |  | 3.02 | i | 11.95 | i | 5.22 | c, i
61-0191 | 2021-06-21 13:00 | EDT | 0.682 |  | 21.908 |  | 7 |  | 93.5 |  | 41999.8 |  | 27 |  | 7.89 |  | 1.77 | i | 6.99 | i | 2.98 | c, i
61-0191 | 2021-06-21 13:15 | EDT | 0.68 |  | 21.855 |  | 7.12 |  | 94.9 |  | 41882 |  | 26.91 |  | 7.89 |  | 2.54 | i | 10.06 | i | 4.33 | c, i
61-0191 | 2021-06-21 13:30 | EDT | 0.679 |  | 21.902 |  | 7.19 |  | 96 |  | 41902.6 |  | 26.93 |  | 7.9 |  | 2.9 | i | 11.49 | i | 4.85 | c, i
61-0191 | 2021-06-21 13:45 | EDT | 0.673 |  | 22.161 |  | 7.5 |  | 100.6 |  | 42020.7 |  | 27.01 |  | 7.95 |  | 2.82 | i | 11.18 | i | 4.79 | c, i
61-0191 | 2021-06-21 14:00 | EDT | 0.671 |  | 22.314 |  | 7.73 |  | 104 |  | 42108.2 |  | 27.07 |  | 7.99 |  | 3.35 | i | 13.26 | i | 5.3 | c, i
61-0191 | 2021-06-21 14:15 | EDT | 0.669 |  | 22.284 |  | 7.71 |  | 103.6 |  | 42078.2 |  | 27.05 |  | 7.98 |  | 3.45 | i | 13.65 | i | 5.52 | c, i
61-0191 | 2021-06-21 14:30 | EDT | 0.663 |  | 22.288 |  | 7.72 |  | 103.9 |  | 42091.5 |  | 27.06 |  | 7.98 |  | 3.58 | i | 14.19 | i | 5.52 | c, i
61-0191 | 2021-06-21 14:45 | EDT | 0.668 |  | 22.275 |  | 7.8 |  | 104.9 |  | 42127.6 |  | 27.08 |  | 7.99 |  | 3.56 | i | 14.1 | i | 5.59 | c, i
61-0191 | 2021-06-21 15:00 | EDT | 0.669 |  | 22.249 |  | 7.82 |  | 105.2 |  | 42193.2 |  | 27.13 |  | 8 |  | 3.55 | i | 14.06 | i | 5.57 | c, i
61-0191 | 2021-06-21 15:15 | EDT | 0.667 |  | 22.243 |  | 7.87 |  | 105.9 |  | 42260.3 |  | 27.18 |  | 8.01 |  | 3.56 | i | 14.1 | i | 5.54 | c, i
61-0191 | 2021-06-21 15:30 | EDT | 0.667 |  | 22.224 |  | 7.93 |  | 106.6 |  | 42276.1 |  | 27.19 |  | 8.01 |  | 3.97 | i | 15.74 | i | 6.18 | c, i
61-0191 | 2021-06-21 15:45 | EDT | 0.662 |  | 22.196 |  | 7.98 |  | 107.2 |  | 42287.5 |  | 27.2 |  | 8.02 |  | 4.58 | i | 18.14 | i | 7.14 | c, i
61-0191 | 2021-06-21 16:00 | EDT | 0.659 |  | 22.162 |  | 8.04 |  | 108 |  | 42288.7 |  | 27.2 |  | 8.02 |  | 4.76 | i | 18.87 | i | 7.65 | c, i
61-0191 | 2021-06-21 16:15 | EDT | 0.662 |  | 22.134 |  | 8.09 |  | 108.6 |  | 42308.3 |  | 27.21 |  | 8.02 |  | 4.92 | i | 19.51 | i | 8.07 | c, i
61-0191 | 2021-06-21 16:30 | EDT | 0.663 |  | 22.099 |  | 8.06 |  | 108.2 |  | 42328.2 |  | 27.23 |  | 8.02 |  | 4.55 | i | 18.01 | i | 7.34 | c, i
61-0191 | 2021-06-21 16:45 | EDT | 0.66 |  | 22.034 |  | 8 |  | 107.2 |  | 42373.1 |  | 27.26 |  | 8.01 |  | 4.43 | i | 17.57 | i | 6.94 | c, i
61-0191 | 2021-06-21 17:00 | EDT | 0.66 |  | 21.995 |  | 7.99 |  | 107 |  | 42365.4 |  | 27.26 |  | 8.01 |  | 4.67 | i | 18.51 | i | 7.16 | c, i
61-0191 | 2021-06-21 17:15 | EDT | 0.654 |  | 21.981 |  | 7.96 |  | 106.6 |  | 42365.2 |  | 27.26 |  | 8 |  | 4.46 | i | 17.67 | i | 7.42 | c, i
61-0191 | 2021-06-21 17:30 | EDT | 0.657 |  | 21.973 |  | 7.93 |  | 106.2 |  | 42358.1 |  | 27.25 |  | 8 |  | 4.3 | i | 17.03 | i | 6.97 | c, i
61-0191 | 2021-06-21 17:45 | EDT | 0.655 |  | 21.965 |  | 7.9 |  | 105.8 |  | 42360.3 |  | 27.25 |  | 8 |  | 4.36 | i | 17.29 | i | 6.91 | c, i
61-0191 | 2021-06-21 18:00 | EDT | 0.657 |  | 21.965 |  | 7.88 |  | 105.5 |  | 42355.2 |  | 27.25 |  | 8 |  | 4.22 | i | 16.7 | i | 6.9 | c, i
61-0191 | 2021-06-21 18:15 | EDT | 0.657 |  | 21.963 |  | 7.85 |  | 105.1 |  | 42369.6 |  | 27.26 |  | 7.99 |  | 4.23 | i | 16.77 | i | 6.53 | c, i
61-0191 | 2021-06-21 18:30 | EDT | 0.653 |  | 21.962 |  | 7.84 |  | 105 |  | 42369.3 |  | 27.26 |  | 7.99 |  | 3.53 | i | 13.97 | i | 6.55 | c, i
61-0191 | 2021-06-21 18:45 | EDT | 0.652 |  | 21.961 |  | 7.84 |  | 105 |  | 42373.9 |  | 27.26 |  | 7.99 |  | 4.11 | i | 16.29 | i | 6.42 | c, i
61-0191 | 2021-06-21 19:00 | EDT | 0.649 |  | 21.953 |  | 7.82 |  | 104.6 |  | 42392.3 |  | 27.28 |  | 7.99 |  | 3.9 | i | 15.45 | i | 6.27 | c, i
61-0191 | 2021-06-21 19:15 | EDT | 0.647 |  | 21.953 |  | 7.82 |  | 104.7 |  | 42402.7 |  | 27.28 |  | 7.99 |  | 4.06 | i | 16.08 | i | 6.36 | c, i
61-0191 | 2021-06-21 19:30 | EDT | 0.649 |  | 21.956 |  | 7.83 |  | 104.8 |  | 42413.2 |  | 27.29 |  | 8 |  | 4.01 | i | 15.88 | i | 6.45 | c, i
61-0191 | 2021-06-21 19:45 | EDT | 0.651 |  | 21.969 |  | 7.86 |  | 105.2 |  | 42431.4 |  | 27.3 |  | 8 |  | 4 | i | 15.86 | i | 6.08 | c, i
61-0191 | 2021-06-21 20:00 | EDT | 0.649 |  | 21.993 |  | 7.87 |  | 105.5 |  | 42471 |  | 27.33 |  | 8 |  | 4.28 | i | 16.97 | i | 6.67 | c, i
61-0191 | 2021-06-21 20:15 | EDT | 0.647 |  | 22.028 |  | 7.91 |  | 106.1 |  | 42489.8 |  | 27.34 |  | 8.01 |  | 4.52 | i | 17.93 | i | 7.03 | c, i
61-0191 | 2021-06-21 20:30 | EDT | 0.642 |  | 22.049 |  | 7.9 |  | 106 |  | 42526.9 |  | 27.37 |  | 8.02 |  | 4.94 | i | 19.58 | i | 7.34 | c, i
61-0191 | 2021-06-21 20:45 | EDT | 0.644 |  | 22.159 |  | 7.77 |  | 104.6 |  | 42606.1 |  | 27.43 |  | 8.01 |  | 4.62 | i | 18.3 | i | 6.49 | c, i
61-0191 | 2021-06-21 21:00 | EDT | 0.642 |  | 22.12 |  | 7.73 |  | 103.8 |  | 42412 |  | 27.29 |  | 8 |  | 4.52 | i | 17.9 | i | 6.6 | c, i
61-0191 | 2021-06-21 21:15 | EDT | 0.651 |  | 22.047 |  | 7.49 |  | 100.4 |  | 42251.3 |  | 27.17 |  | 7.96 |  | 4.03 | i | 15.95 | i | 6.48 | c, i
61-0191 | 2021-06-21 21:30 | EDT | 0.652 |  | 22.167 |  | 7.38 |  | 99.1 |  | 42184.4 |  | 27.12 |  | 7.96 |  | 3.64 | i | 14.41 | i | 5.7 | c, i
61-0191 | 2021-06-21 21:45 | EDT | 0.654 |  | 22.094 |  | 7.23 |  | 97 |  | 42105.4 |  | 27.07 |  | 7.93 |  | 3.78 | i | 14.97 | i | 5.46 | c, i
61-0191 | 2021-06-21 22:00 | EDT | 0.653 |  | 22.021 |  | 7.12 |  | 95.3 |  | 42016.7 |  | 27.01 |  | 7.91 |  | 3.2 | i | 12.68 | i | 5.12 | c, i
61-0191 | 2021-06-21 22:15 | EDT | 0.652 |  | 22.016 |  | 7.03 |  | 94.1 |  | 42032.1 |  | 27.02 |  | 7.9 |  | 2.66 | i | 10.52 | i | 4.11 | c, i
61-0191 | 2021-06-21 22:30 | EDT | 0.649 |  | 21.987 |  | 6.94 |  | 92.9 |  | 42043.1 |  | 27.03 |  | 7.89 |  | 2.84 | i | 11.24 | i | 4.48 | c, i
61-0191 | 2021-06-21 22:45 | EDT | 0.646 |  | 21.863 |  | 6.84 |  | 91.2 |  | 41995.2 |  | 26.99 |  | 7.87 |  | 2.62 | i | 10.38 | i | 4.19 | c, i
61-0191 | 2021-06-21 23:00 | EDT | 0.65 |  | 21.685 |  | 6.73 |  | 89.4 |  | 41870.3 |  | 26.91 |  | 7.84 |  | 2.81 | i | 11.13 | i | 4.76 | c, i
61-0191 | 2021-06-21 23:15 | EDT | 0.648 |  | 21.666 |  | 6.66 |  | 88.5 |  | 41894.3 |  | 26.92 |  | 7.83 |  | 2.78 | i | 11 | i | 4.69 | c, i
61-0191 | 2021-06-21 23:30 | EDT | 0.646 |  | 21.669 |  | 6.63 |  | 88.2 |  | 41925.2 |  | 26.95 |  | 7.83 |  | 2.78 | i | 11.01 | i | 4.56 | c, i
61-0191 | 2021-06-21 23:45 | EDT | 0.644 |  | 21.725 |  | 6.68 |  | 88.9 |  | 41958.8 |  | 26.97 |  | 7.84 |  | 2.63 | i | 10.42 | i | 4.37 | c, i
61-0191 | 2021-06-22 | EDT | 0.647 |  | 21.87 |  | 6.84 |  | 91.4 |  | 42042.9 |  | 27.03 |  | 7.87 |  | 2.93 | i | 11.62 | i | 4.56 | c, i
61-0191 | 2021-06-22 00:15 | EDT | 0.645 |  | 22.041 |  | 7.01 |  | 93.9 |  | 42166.6 |  | 27.11 |  | 7.91 |  | 3.34 | i | 13.22 | i | 5.16 | c, i
61-0191 | 2021-06-22 00:30 | EDT | 0.642 |  | 22.078 |  | 7.06 |  | 94.7 |  | 42191.6 |  | 27.13 |  | 7.92 |  | 3.51 | i | 13.89 | i | 5.57 | c, i
61-0191 | 2021-06-22 00:45 | EDT | 0.641 |  | 22.105 |  | 7.1 |  | 95.3 |  | 42217.6 |  | 27.15 |  | 7.92 |  | 3.52 | i | 13.96 | i | 5.66 | c, i
61-0191 | 2021-06-22 01:00 | EDT | 0.642 |  | 22.1 |  | 7.15 |  | 95.9 |  | 42263.7 |  | 27.18 |  | 7.93 |  | 3.63 | i | 14.36 | i | 5.77 | c, i
61-0191 | 2021-06-22 01:15 | EDT | 0.639 |  | 22.108 |  | 7.13 |  | 95.7 |  | 42267.9 |  | 27.18 |  | 7.93 |  | 3.5 | i | 13.85 | i | 5.75 | c, i
61-0191 | 2021-06-22 01:30 | EDT | 0.639 |  | 22.138 |  | 7.07 |  | 94.9 |  | 42269 |  | 27.19 |  | 7.93 |  | 3.65 | i | 14.47 | i | 5.69 | c, i
61-0191 | 2021-06-22 01:45 | EDT | 0.638 |  | 22.145 |  | 7.1 |  | 95.3 |  | 42322.1 |  | 27.22 |  | 7.93 |  | 3.86 | i | 15.3 | i | 6.17 | c, i
61-0191 | 2021-06-22 02:00 | EDT | 0.638 |  | 22.139 |  | 7.14 |  | 95.9 |  | 42329.4 |  | 27.23 |  | 7.94 |  | 3.63 | i | 14.39 | i | 5.57 | c, i
61-0191 | 2021-06-22 02:15 | EDT | 0.634 |  | 22.149 |  | 7.16 |  | 96.2 |  | 42361.5 |  | 27.25 |  | 7.94 |  | 3.44 | i | 13.63 | i | 4.72 | c, i
61-0191 | 2021-06-22 02:30 | EDT | 0.64 |  | 22.279 |  | 7.13 |  | 96.1 |  | 42442.9 |  | 27.31 |  | 7.95 |  | 3.21 | i | 12.7 | i | 4.93 | c, i
61-0191 | 2021-06-22 02:45 | EDT | 0.637 |  | 22.079 |  | 7.21 |  | 96.7 |  | 42390.7 |  | 27.27 |  | 7.95 |  | 3.29 | i | 13.02 | i | 5.1 | c, i
61-0191 | 2021-06-22 03:00 | EDT | 0.636 |  | 21.955 |  | 7.2 |  | 96.4 |  | 42371.9 |  | 27.26 |  | 7.94 |  | 3.15 | i | 12.47 | i | 5.04 | c, i
61-0191 | 2021-06-22 03:15 | EDT | 0.635 |  | 22.101 |  | 7.03 |  | 94.4 |  | 42486.6 |  | 27.34 |  | 7.93 |  | 2.99 | i | 11.85 | i | 4.78 | c, i
61-0191 | 2021-06-22 03:30 | EDT | 0.637 |  | 22.208 |  | 7.07 |  | 95.2 |  | 42569.6 |  | 27.4 |  | 7.95 |  | 3.11 | i | 12.34 | i | 4.77 | c, i
61-0191 | 2021-06-22 03:45 | EDT | 0.636 |  | 22.205 |  | 7.1 |  | 95.5 |  | 42613 |  | 27.43 |  | 7.95 |  | 3.1 | i | 12.28 | i | 4.74 | c, i
61-0191 | 2021-06-22 04:00 | EDT | 0.637 |  | 22.162 |  | 7.1 |  | 95.6 |  | 42637.3 |  | 27.45 |  | 7.95 |  | 3.03 | i | 12.01 | i | 4.73 | c, i
61-0191 | 2021-06-22 04:15 | EDT | 0.636 |  | 22.045 |  | 7.11 |  | 95.4 |  | 42643.3 |  | 27.45 |  | 7.94 |  | 2.89 | i | 11.43 | i | 4.41 | c, i
61-0191 | 2021-06-22 04:30 | EDT | 0.63 |  | 21.812 |  | 7.08 |  | 94.6 |  | 42621.7 |  | 27.44 |  | 7.93 |  | 3.2 | i | 12.68 | i | 5.03 | c, i
61-0191 | 2021-06-22 04:45 | EDT | 0.637 |  | 21.765 |  | 7.07 |  | 94.4 |  | 42600.9 |  | 27.43 |  | 7.92 |  | 3.05 | i | 12.07 | i | 4.87 | c, i
61-0191 | 2021-06-22 05:00 | EDT | 0.639 |  | 21.773 |  | 6.98 |  | 93.3 |  | 42652.6 |  | 27.46 |  | 7.91 |  | 2.97 | i | 11.76 | i | 4.84 | c, i
61-0191 | 2021-06-22 05:15 | EDT | 0.636 |  | 21.773 |  | 6.93 |  | 92.6 |  | 42685.7 |  | 27.49 |  | 7.91 |  | 2.97 | i | 11.77 | i | 4.61 | c, i
61-0191 | 2021-06-22 05:30 | EDT | 0.64 |  | 21.771 |  | 6.92 |  | 92.4 |  | 42685.3 |  | 27.49 |  | 7.91 |  | 2.95 | i | 11.7 | i | 4.52 | c, i
61-0191 | 2021-06-22 05:45 | EDT | 0.639 |  | 21.764 |  | 6.94 |  | 92.7 |  | 42692.5 |  | 27.49 |  | 7.91 |  | 2.88 | i | 11.42 | i | 4.42 | c, i
61-0191 | 2021-06-22 06:00 | EDT | 0.636 |  | 21.771 |  | 6.98 |  | 93.2 |  | 42688.8 |  | 27.49 |  | 7.91 |  | 2.62 | i | 10.36 | i | 4.11 | c, i
61-0191 | 2021-06-22 06:15 | EDT | 0.641 |  | 21.76 |  | 6.99 |  | 93.4 |  | 42694.4 |  | 27.49 |  | 7.92 |  | 2.83 | i | 11.2 | i | 4.28 | c, i
61-0191 | 2021-06-22 06:30 | EDT | 0.65 |  | 21.69 |  | 6.95 |  | 92.7 |  | 42481.4 |  | 27.34 |  | 7.9 |  | 2.68 | i | 10.6 | i | 4.29 | c, i
61-0191 | 2021-06-22 06:45 | EDT | 0.648 |  | 21.697 |  | 6.97 |  | 92.9 |  | 42514.6 |  | 27.37 |  | 7.9 |  | 2.76 | i | 10.92 | i | 4.72 | c, i
61-0191 | 2021-06-22 07:00 | EDT | 0.653 |  | 21.715 |  | 7 |  | 93.4 |  | 42571.2 |  | 27.41 |  | 7.91 |  | 2.57 | i | 10.19 | i | 4.05 | c, i
61-0191 | 2021-06-22 07:15 | EDT | 0.653 |  | 21.772 |  | 7.02 |  | 93.8 |  | 42690.2 |  | 27.49 |  | 7.92 |  | 2.52 | i | 9.97 | i | 3.95 | c, i
61-0191 | 2021-06-22 07:30 | EDT | 0.655 |  | 21.783 |  | 7.02 |  | 93.8 |  | 42679.7 |  | 27.48 |  | 7.92 |  | 2.5 | i | 9.9 | i | 3.95 | c, i
61-0191 | 2021-06-22 07:45 | EDT | 0.655 |  | 21.787 |  | 7 |  | 93.6 |  | 42675 |  | 27.48 |  | 7.92 |  | 2.47 | i | 9.78 | i | 3.94 | c, i
61-0191 | 2021-06-22 08:00 | EDT | 0.655 |  | 21.813 |  | 7.03 |  | 94 |  | 42670.9 |  | 27.48 |  | 7.92 |  | 2.51 | i | 9.92 | i | 4.14 | c, i
61-0191 | 2021-06-22 08:15 | EDT | 0.656 |  | 21.877 |  | 6.97 |  | 93.3 |  | 42629.1 |  | 27.45 |  | 7.91 |  | 2.48 | i | 9.84 | i | 3.98 | c, i
61-0191 | 2021-06-22 08:30 | EDT | 0.655 |  | 21.862 |  | 7 |  | 93.7 |  | 42608.1 |  | 27.43 |  | 7.92 |  | 2.7 | i | 10.71 | i | 4.46 | c, i
61-0191 | 2021-06-22 08:45 | EDT | 0.657 |  | 21.841 |  | 7.13 |  | 95.2 |  | 42394.9 |  | 27.28 |  | 7.92 |  | 2.72 | i | 10.76 | i | 4.3 | c, i
61-0191 | 2021-06-22 09:00 | EDT | 0.662 |  | 22.203 |  | 6.77 |  | 91 |  | 42175.5 |  | 27.12 |  | 7.88 |  | 2.53 | i | 10.03 | i | 4.26 | c, i
61-0191 | 2021-06-22 09:15 | EDT | 0.657 |  | 22.064 |  | 6.65 |  | 89.2 |  | 42241.4 |  | 27.17 |  | 7.87 |  | 2.71 | i | 10.73 | i | 4.53 | c, i
61-0191 | 2021-06-22 09:30 | EDT | 0.66 |  | 21.8 |  | 6.49 |  | 86.6 |  | 42043.4 |  | 27.03 |  | 7.83 |  | 2.82 | i | 11.18 | i | 4.58 | c, i
61-0191 | 2021-06-22 09:45 | EDT | 0.658 |  | 21.797 |  | 6.44 |  | 85.9 |  | 42106.5 |  | 27.07 |  | 7.83 |  | 3.07 | i | 12.16 | i | 5.47 | c, i
61-0191 | 2021-06-22 10:00 | EDT | 0.658 |  | 21.66 |  | 6.37 |  | 84.7 |  | 42002.8 |  | 27 |  | 7.8 |  | 3.15 | i | 12.49 | i | 5.58 | c, i
61-0191 | 2021-06-22 10:15 | EDT | 0.656 |  | 21.505 |  | 6.34 |  | 84 |  | 41875.5 |  | 26.91 |  | 7.78 |  | 3.64 | i | 14.41 | i | 6.66 | c, i
61-0191 | 2021-06-22 10:30 | EDT | 0.655 |  | 21.46 |  | 6.36 |  | 84.3 |  | 41833.4 |  | 26.88 |  | 7.78 |  | 2.82 | i | 11.15 | i | 5.22 | c, i
61-0191 | 2021-06-22 10:45 | EDT | 0.656 |  | 21.464 |  | 6.25 |  | 82.8 |  | 41783.7 |  | 26.85 |  | 7.77 |  | 2.75 | i | 10.91 | i | 5.21 | c, i
61-0191 | 2021-06-22 11:00 | EDT | 0.653 |  | 21.438 |  | 6.07 |  | 80.3 |  | 41786.1 |  | 26.85 |  | 7.75 |  | 1.62 | i | 6.42 | i | 3.07 | c, i
61-0191 | 2021-06-22 11:15 | EDT | 0.653 |  | 21.373 |  | 5.88 |  | 77.7 |  | 41797.5 |  | 26.86 |  | 7.72 |  | 1.46 | i | 5.78 | i | 2.64 | c, i
61-0191 | 2021-06-22 11:30 | EDT | 0.652 |  | 21.342 |  | 5.8 |  | 76.6 |  | 41792.8 |  | 26.85 |  | 7.71 |  | 1.43 | i | 5.64 | i | 2.55 | c, i
61-0191 | 2021-06-22 11:45 | EDT | 0.654 |  | 21.494 |  | 5.79 |  | 76.7 |  | 41773.2 |  | 26.84 |  | 7.71 |  | 2.18 | i | 8.62 | i | 3.97 | c, i
61-0191 | 2021-06-22 12:00 | EDT | 0.654 |  | 21.614 |  | 5.79 |  | 76.7 |  | 41517.7 |  | 26.66 |  | 7.7 |  | 2.23 | i | 8.83 | i | 4.21 | c, i
61-0191 | 2021-06-22 12:15 | EDT | 0.655 |  | 21.597 |  | 5.78 |  | 76.6 |  | 41501.7 |  | 26.64 |  | 7.69 |  | 2.14 | i | 8.46 | i | 4 | c, i
61-0191 | 2021-06-22 12:30 | EDT | 0.653 |  | 21.503 |  | 5.77 |  | 76.4 |  | 41454 |  | 26.61 |  | 7.69 |  | 2.31 | i | 9.15 | i | 4.28 | c, i
61-0191 | 2021-06-22 12:45 | EDT | 0.655 |  | 21.476 |  | 5.8 |  | 76.7 |  | 41440.1 |  | 26.6 |  | 7.7 |  | 2.19 | i | 8.65 | i | 4.23 | c, i
61-0191 | 2021-06-22 13:00 | EDT | 0.651 |  | 21.692 |  | 5.83 |  | 77.4 |  | 41428.9 |  | 26.59 |  | 7.7 |  | 1.81 | i | 7.16 | i | 3.44 | c, i
61-0191 | 2021-06-22 13:15 | EDT | 0.647 |  | 21.85 |  | 5.93 |  | 79 |  | 41579.5 |  | 26.7 |  | 7.72 |  | 1.52 | i | 6.02 | i | 3 | c, i
61-0191 | 2021-06-22 13:30 | EDT | 0.646 |  | 22.059 |  | 6 |  | 80.2 |  | 41639.3 |  | 26.74 |  | 7.72 |  | 1.34 | i | 5.3 | i | 2.58 | c, i
61-0191 | 2021-06-22 13:45 | EDT | 0.645 |  | 22.017 |  | 6.01 |  | 80.4 |  | 41645.3 |  | 26.74 |  | 7.73 |  | 1.69 | i | 6.69 | i | 3.07 | c, i
61-0191 | 2021-06-22 14:00 | EDT | 0.641 |  | 21.976 |  | 6.12 |  | 81.8 |  | 41663.5 |  | 26.75 |  | 7.74 |  | 1.94 | i | 7.69 | i | 3.56 | c, i
61-0191 | 2021-06-22 14:15 | EDT | 0.642 |  | 21.986 |  | 6.26 |  | 83.6 |  | 41743.6 |  | 26.81 |  | 7.76 |  | 2.11 | i | 8.34 | i | 3.81 | c, i
61-0191 | 2021-06-22 14:30 | EDT | 0.642 |  | 22.101 |  | 6.45 |  | 86.4 |  | 41833.5 |  | 26.87 |  | 7.79 |  | 2.47 | i | 9.77 | i | 4.34 | c, i
61-0191 | 2021-06-22 14:45 | EDT | 0.646 |  | 22.227 |  | 6.67 |  | 89.6 |  | 41965.8 |  | 26.97 |  | 7.82 |  | 2.63 | i | 10.4 | i | 4.62 | c, i
61-0191 | 2021-06-22 15:00 | EDT | 0.65 |  | 22.228 |  | 6.77 |  | 90.9 |  | 42019.5 |  | 27.01 |  | 7.84 |  | 3.09 | i | 12.25 | i | 5.33 | c, i
61-0191 | 2021-06-22 15:15 | EDT | 0.663 |  | 22.243 |  | 6.87 |  | 92.3 |  | 42104.7 |  | 27.07 |  | 7.86 |  | 3.48 | i | 13.78 | i | 6.08 | c, i
61-0191 | 2021-06-22 15:30 | EDT | 0.656 |  | 22.271 |  | 6.98 |  | 93.9 |  | 42175.6 |  | 27.12 |  | 7.88 |  | 3.4 | i | 13.49 | i | 5.96 | c, i
61-0191 | 2021-06-22 15:45 | EDT | 0.666 |  | 22.326 |  | 7.14 |  | 96.2 |  | 42237.7 |  | 27.16 |  | 7.9 |  | 3.62 | i | 14.32 | i | 6.07 | c, i
61-0191 | 2021-06-22 16:00 | EDT | 0.668 |  | 22.31 |  | 7.11 |  | 95.8 |  | 42209.9 |  | 27.14 |  | 7.89 |  | 3.67 | i | 14.55 | i | 6.01 | c, i
61-0191 | 2021-06-22 16:15 | EDT | 0.665 |  | 22.328 |  | 7.13 |  | 96 |  | 42209.7 |  | 27.14 |  | 7.89 |  | 3.77 | i | 14.93 | i | 6.05 | c, i
61-0191 | 2021-06-22 16:30 | EDT | 0.669 |  | 22.467 |  | 7.47 |  | 100.8 |  | 42255.7 |  | 27.17 |  | 7.94 |  | 4.29 | i | 17.01 | i | 6.54 | c, i
61-0191 | 2021-06-22 16:45 | EDT | 0.668 |  | 22.554 |  | 7.56 |  | 102.2 |  | 42266.7 |  | 27.18 |  | 7.95 |  | 4.47 | i | 17.71 | i | 6.82 | c, i
61-0191 | 2021-06-22 17:00 | EDT | 0.67 |  | 22.555 |  | 7.61 |  | 102.9 |  | 42251.4 |  | 27.17 |  | 7.95 |  | 4.87 | i | 19.31 | i | 6.93 | c, i
61-0191 | 2021-06-22 17:15 | EDT | 0.664 |  | 22.539 |  | 7.64 |  | 103.3 |  | 42243.4 |  | 27.16 |  | 7.96 |  | 4.78 | i | 18.93 | i | 7.37 | c, i
61-0191 | 2021-06-22 17:30 | EDT | 0.671 |  | 22.454 |  | 7.55 |  | 101.9 |  | 42221.4 |  | 27.15 |  | 7.95 |  | 4.72 | i | 18.71 | i | 7.38 | c, i
61-0191 | 2021-06-22 17:45 | EDT | 0.673 |  | 22.403 |  | 7.53 |  | 101.5 |  | 42197.4 |  | 27.13 |  | 7.94 |  | 4.67 | i | 18.52 | i | 6.92 | c, i
61-0191 | 2021-06-22 18:00 | EDT | 0.686 |  | 22.48 |  | 7.7 |  | 104 |  | 42196.1 |  | 27.13 |  | 7.97 |  | 4.61 | i | 18.28 | i | 6.57 | c, i
61-0191 | 2021-06-22 18:15 | EDT | 0.69 |  | 22.59 |  | 7.73 |  | 104.6 |  | 42223.8 |  | 27.15 |  | 7.98 |  | 4.02 | i | 15.95 | i | 6.09 | c, i
61-0191 | 2021-06-22 18:30 | EDT | 0.694 |  | 22.58 |  | 7.62 |  | 103.1 |  | 42275.6 |  | 27.18 |  | 7.97 |  | 3.79 | i | 15.03 | i | 5.7 | c, i
61-0191 | 2021-06-22 18:45 | EDT | 0.688 |  | 22.509 |  | 7.54 |  | 102 |  | 42305.2 |  | 27.21 |  | 7.96 |  | 3.74 | i | 14.81 | i | 5.61 | c, i
61-0191 | 2021-06-22 19:00 | EDT | 0.687 |  | 22.357 |  | 7.36 |  | 99.1 |  | 42273.3 |  | 27.19 |  | 7.93 |  | 4.29 | i | 16.99 | i | 5.52 | c, i
61-0191 | 2021-06-22 19:15 | EDT | 0.683 |  | 22.33 |  | 7.37 |  | 99.3 |  | 42305.7 |  | 27.21 |  | 7.93 |  | 3.46 | i | 13.72 | i | 5.36 | c, i
61-0191 | 2021-06-22 19:30 | EDT | 0.681 |  | 22.271 |  | 7.32 |  | 98.6 |  | 42303.2 |  | 27.21 |  | 7.92 |  | 3.59 | i | 14.23 | i | 5.39 | c, i
61-0191 | 2021-06-22 19:45 | EDT | 0.685 |  | 22.23 |  | 7.28 |  | 98 |  | 42326.8 |  | 27.23 |  | 7.92 |  | 3.13 | i | 12.41 | i | 5.05 | c, i
61-0191 | 2021-06-22 20:00 | EDT | 0.682 |  | 22.428 |  | 7.26 |  | 98 |  | 42252.4 |  | 27.17 |  | 7.92 |  | 2.56 | i | 10.14 | i | 4.59 | c, i
61-0191 | 2021-06-22 20:15 | EDT | 0.682 |  | 22.386 |  | 7.25 |  | 97.7 |  | 42267.7 |  | 27.18 |  | 7.92 |  | 2.87 | i | 11.36 | i | 4.41 | c, i
61-0191 | 2021-06-22 20:30 | EDT | 0.676 |  | 22.334 |  | 7.25 |  | 97.7 |  | 42270.6 |  | 27.18 |  | 7.92 |  | 3.23 | i | 12.78 | i | 4.9 | c, i
61-0191 | 2021-06-22 20:45 | EDT | 0.672 |  | 22.246 |  | 6.99 |  | 93.8 |  | 41711.5 |  | 26.79 |  | 7.87 |  | 2.56 | i | 10.12 | i | 3.91 | c, i
61-0191 | 2021-06-22 21:00 | EDT | 0.675 |  | 22.244 |  | 6.88 |  | 92.3 |  | 41571.1 |  | 26.69 |  | 7.85 |  | 3.01 | i | 11.93 | i | 4.44 | c, i
61-0191 | 2021-06-22 21:15 | EDT | 0.68 |  | 22.161 |  | 6.74 |  | 90.2 |  | 41565.1 |  | 26.68 |  | 7.83 |  | 2.83 | i | 11.2 | i | 4.53 | c, i
61-0191 | 2021-06-22 21:30 | EDT | 0.687 |  | 22.076 |  | 6.57 |  | 87.8 |  | 41691.9 |  | 26.77 |  | 7.81 |  | 3.11 | i | 12.31 | i | 5.14 | c, i
61-0191 | 2021-06-22 21:45 | EDT | 0.69 |  | 22.069 |  | 6.44 |  | 86.2 |  | 41777.5 |  | 26.84 |  | 7.79 |  | 3.13 | i | 12.41 | i | 5.52 | c, i
61-0191 | 2021-06-22 22:00 | EDT | 0.694 |  | 21.924 |  | 6.22 |  | 83 |  | 41761.6 |  | 26.83 |  | 7.76 |  | 2.44 | i | 9.66 | i | 4.38 | c, i
61-0191 | 2021-06-22 22:15 | EDT | 0.701 |  | 21.82 |  | 6.08 |  | 81.1 |  | 41907.3 |  | 26.93 |  | 7.75 |  | 2.26 | i | 8.94 | i | 4.02 | c, i
61-0191 | 2021-06-22 22:30 | EDT | 0.706 |  | 21.65 |  | 5.99 |  | 79.7 |  | 42048.9 |  | 27.03 |  | 7.74 |  | 2.11 | i | 8.37 | i | 3.66 | c, i
61-0191 | 2021-06-22 22:45 | EDT | 0.707 |  | 21.387 |  | 5.82 |  | 77.1 |  | 41961.7 |  | 26.97 |  | 7.71 |  | 1.49 | i | 5.88 | i | 2.6 | c, i
61-0191 | 2021-06-22 23:00 | EDT | 0.708 |  | 21.415 |  | 5.83 |  | 77.3 |  | 42316 |  | 27.23 |  | 7.72 |  | 1.72 | i | 6.78 | i | 3 | c, i
61-0191 | 2021-06-22 23:15 | EDT | 0.71 |  | 21.533 |  | 5.93 |  | 78.7 |  | 42342.9 |  | 27.25 |  | 7.74 |  | 1.79 | i | 7.09 | i | 3.21 | c, i
61-0191 | 2021-06-22 23:30 | EDT | 0.712 |  | 21.052 |  | 5.6 |  | 73.7 |  | 42113.1 |  | 27.09 |  | 7.68 |  | 1.14 | i | 4.49 | i | 1.96 | c, i
61-0191 | 2021-06-22 23:45 | EDT | 0.715 |  | 21.052 |  | 5.6 |  | 73.7 |  | 42010.9 |  | 27.01 |  | 7.68 |  | 1.05 | i | 4.14 | i | 1.79 | c, i
61-0191 | 2021-06-23 | EDT | 0.718 |  | 21.037 |  | 5.6 |  | 73.7 |  | 42009.1 |  | 27.01 |  | 7.67 |  | 1.03 | i | 4.05 | i | 1.71 | c, i
61-0191 | 2021-06-23 00:15 | EDT | 0.715 |  | 21.032 |  | 5.58 |  | 73.4 |  | 42055 |  | 27.05 |  | 7.67 |  | 1.06 | i | 4.18 | i | 1.7 | c, i
61-0191 | 2021-06-23 00:30 | EDT | 0.722 |  | 21.01 |  | 5.6 |  | 73.6 |  | 42116 |  | 27.09 |  | 7.67 |  | 0.98 | i | 3.88 | i | 1.7 | c, i
61-0191 | 2021-06-23 00:45 | EDT | 0.73 |  | 21.28 |  | 5.85 |  | 77.3 |  | 42185.7 |  | 27.14 |  | 7.72 |  | 1.38 | i | 5.44 | i | 2.32 | c, i
61-0191 | 2021-06-23 01:00 | EDT | 0.726 |  | 21.43 |  | 5.92 |  | 78.5 |  | 42216.5 |  | 27.16 |  | 7.73 |  | 1.5 | i | 5.91 | i | 2.57 | c, i
61-0191 | 2021-06-23 01:15 | EDT | 0.726 |  | 21.324 |  | 5.87 |  | 77.7 |  | 42199.5 |  | 27.15 |  | 7.72 |  | 1.44 | i | 5.68 | i | 2.36 | c, i
61-0191 | 2021-06-23 01:30 | EDT | 0.727 |  | 21.343 |  | 5.87 |  | 77.6 |  | 42221.5 |  | 27.16 |  | 7.72 |  | 1.44 | i | 5.69 | i | 2.48 | c, i
61-0191 | 2021-06-23 01:45 | EDT | 0.728 |  | 21.263 |  | 5.52 |  | 72.4 |  | 40395.4 |  | 25.86 |  | 7.64 |  | 0.93 | i | 3.67 | i | 1.57 | c, i
61-0191 | 2021-06-23 02:00 | EDT | 0.73 |  | 21.331 |  | 5.41 |  | 71 |  | 40204.6 |  | 25.72 |  | 7.63 |  | 1.04 | i | 4.09 | i | 1.72 | c, i
61-0191 | 2021-06-23 02:15 | EDT | 0.73 |  | 21.334 |  | 5.37 |  | 70.5 |  | 40337.9 |  | 25.82 |  | 7.63 |  | 1.17 | i | 4.6 | i | 1.94 | c, i
61-0191 | 2021-06-23 02:30 | EDT | 0.735 |  | 21.359 |  | 5.34 |  | 70.1 |  | 40314.4 |  | 25.8 |  | 7.63 |  | 1.37 | i | 5.4 | i | 2.41 | c, i
61-0191 | 2021-06-23 02:45 | EDT | 0.737 |  | 21.33 |  | 5.35 |  | 70.2 |  | 40522.4 |  | 25.95 |  | 7.63 |  | 1.24 | i | 4.89 | i | 2.08 | c, i
61-0191 | 2021-06-23 03:00 | EDT | 0.739 |  | 21.359 |  | 5.38 |  | 70.6 |  | 40283 |  | 25.78 |  | 7.63 |  | 1.14 | i | 4.51 | i | 1.97 | c, i
61-0191 | 2021-06-23 03:15 | EDT | 0.74 |  | 21.359 |  | 5.43 |  | 71.4 |  | 40761 |  | 26.12 |  | 7.64 |  | 1.33 | i | 5.25 | i | 2.31 | c, i
61-0191 | 2021-06-23 03:30 | EDT | 0.742 |  | 21.367 |  | 5.49 |  | 72.3 |  | 40778.2 |  | 26.13 |  | 7.65 |  | 1.43 | i | 5.65 | i | 2.34 | c, i
61-0191 | 2021-06-23 03:45 | EDT | 0.744 |  | 21.365 |  | 5.53 |  | 72.9 |  | 41170 |  | 26.41 |  | 7.66 |  | 1.44 | i | 5.7 | i | 2.52 | c, i
61-0191 | 2021-06-23 04:00 | EDT | 0.748 |  | 21.357 |  | 5.56 |  | 73.1 |  | 40787.4 |  | 26.14 |  | 7.66 |  | 1.32 | i | 5.21 | i | 2.28 | c, i
61-0191 | 2021-06-23 04:15 | EDT | 0.749 |  | 21.128 |  | 5.57 |  | 72.8 |  | 40222.3 |  | 25.74 |  | 7.64 |  | 1.05 | i | 4.14 | i | 1.86 | c, i
61-0191 | 2021-06-23 04:30 | EDT | 0.752 |  | 21.168 |  | 5.62 |  | 73.6 |  | 40609.6 |  | 26.01 |  | 7.66 |  | 1.15 | i | 4.53 | i | 1.97 | c, i
61-0191 | 2021-06-23 04:45 | EDT | 0.76 |  | 21.335 |  | 5.68 |  | 74.7 |  | 40829.1 |  | 26.17 |  | 7.67 |  | 1.25 | i | 4.94 | i | 1.99 | c, i
61-0191 | 2021-06-23 05:00 | EDT | 0.762 |  | 21.771 |  | 5.96 |  | 79.3 |  | 41663.1 |  | 26.76 |  | 7.73 |  | 1.82 | i | 7.2 | i | 2.89 | c, i
61-0191 | 2021-06-23 05:15 | EDT | 0.765 |  | 21.938 |  | 6.37 |  | 85.2 |  | 42074.9 |  | 27.05 |  | 7.8 |  | 2.07 | i | 8.19 | i | 4.03 | c, i
61-0191 | 2021-06-23 05:30 | EDT | 0.768 |  | 21.979 |  | 6.44 |  | 86.3 |  | 42385 |  | 27.27 |  | 7.81 |  | 2.76 | i | 10.93 | i | 4.44 | c, i
61-0191 | 2021-06-23 05:45 | EDT | 0.771 |  | 21.899 |  | 6.36 |  | 85.1 |  | 42404 |  | 27.28 |  | 7.8 |  | 2.62 | i | 10.38 | i | 4.29 | c, i
61-0191 | 2021-06-23 06:00 | EDT | 0.774 |  | 21.857 |  | 6.35 |  | 84.9 |  | 42387.3 |  | 27.27 |  | 7.8 |  | 2.74 | i | 10.84 | i | 4.19 | c, i
61-0191 | 2021-06-23 06:15 | EDT | 0.777 |  | 21.662 |  | 6.32 |  | 84.2 |  | 42373.6 |  | 27.27 |  | 7.79 |  | 2.59 | i | 10.25 | i | 4.31 | c, i
61-0191 | 2021-06-23 06:30 | EDT | 0.779 |  | 21.64 |  | 6.19 |  | 82.5 |  | 42432.7 |  | 27.31 |  | 7.77 |  | 2.64 | i | 10.47 | i | 4.45 | c, i
61-0191 | 2021-06-23 06:45 | EDT | 0.785 |  | 21.549 |  | 6.3 |  | 83.7 |  | 42351.4 |  | 27.25 |  | 7.78 |  | 2.64 | i | 10.44 | i | 4.6 | c, i
61-0191 | 2021-06-23 07:00 | EDT | 0.788 |  | 21.558 |  | 6.29 |  | 83.6 |  | 42363.3 |  | 27.26 |  | 7.78 |  | 2.7 | i | 10.69 | i | 4.63 | c, i
61-0191 | 2021-06-23 07:15 | EDT | 0.79 |  | 21.532 |  | 6.32 |  | 84 |  | 42364.3 |  | 27.26 |  | 7.79 |  | 2.8 | i | 11.07 | i | 4.75 | c, i
61-0191 | 2021-06-23 07:30 | EDT | 0.79 |  | 21.499 |  | 6.31 |  | 83.8 |  | 42342.9 |  | 27.25 |  | 7.78 |  | 2.57 | i | 10.18 | i | 4.38 | c, i
61-0191 | 2021-06-23 07:45 | EDT | 0.791 |  | 21.515 |  | 6.39 |  | 84.9 |  | 42383.3 |  | 27.27 |  | 7.79 |  | 2.89 | i | 11.44 | i | 5.08 | c, i
61-0191 | 2021-06-23 08:00 | EDT | 0.793 |  | 21.608 |  | 6.32 |  | 84.1 |  | 42419.9 |  | 27.3 |  | 7.78 |  | 2.54 | i | 10.07 | i | 4.51 | c, i
61-0191 | 2021-06-23 08:15 | EDT | 0.799 |  | 21.516 |  | 6.48 |  | 86.1 |  | 42370.9 |  | 27.27 |  | 7.8 |  | 2.52 | i | 9.98 | i | 4.52 | c, i
61-0191 | 2021-06-23 08:30 | EDT | 0.801 |  | 21.471 |  | 6.31 |  | 83.6 |  | 41910.7 |  | 26.94 |  | 7.77 |  | 1.93 | i | 7.64 | i | 3.51 | c, i
61-0191 | 2021-06-23 08:45 | EDT | 0.805 |  | 21.493 |  | 6.26 |  | 82.9 |  | 41862.3 |  | 26.9 |  | 7.76 |  | 2 | i | 7.9 | i | 3.62 | c, i
61-0191 | 2021-06-23 09:00 | EDT | 0.805 |  | 21.595 |  | 6.41 |  | 85.2 |  | 42029.5 |  | 27.02 |  | 7.78 |  | 2.4 | i | 9.5 | i | 4.18 | c, i
61-0191 | 2021-06-23 09:15 | EDT | 0.806 |  | 21.462 |  | 6.53 |  | 86.5 |  | 41926.3 |  | 26.95 |  | 7.79 |  | 2.51 | i | 9.95 | i | 4.58 | c, i
61-0191 | 2021-06-23 09:30 | EDT | 0.808 |  | 21.258 |  | 6.49 |  | 85.4 |  | 40990.6 |  | 26.28 |  | 7.76 |  | 2.18 | i | 8.63 | i | 3.9 | c, i
61-0191 | 2021-06-23 09:45 | EDT | 0.813 |  | 21.36 |  | 6.38 |  | 84 |  | 41047.5 |  | 26.32 |  | 7.75 |  | 2.13 | i | 8.41 | i | 3.8 | c, i
61-0191 | 2021-06-23 10:00 | EDT | 0.815 |  | 21.509 |  | 5.94 |  | 78.5 |  | 41072.4 |  | 26.34 |  | 7.7 |  | 1.35 | i | 5.31 | i | 2.49 | c, i
61-0191 | 2021-06-23 10:15 | EDT | 0.813 |  | 21.547 |  | 5.81 |  | 76.8 |  | 41350.4 |  | 26.54 |  | 7.69 |  | 1.35 | i | 5.31 | i | 2.45 | c, i
61-0191 | 2021-06-23 10:30 | EDT | 0.814 |  | 21.357 |  | 5.64 |  | 74.4 |  | 41428.9 |  | 26.59 |  | 7.67 |  | 1.14 | i | 4.5 | i | 2.01 | c, i
61-0191 | 2021-06-23 10:45 | EDT | 0.816 |  | 21.291 |  | 5.63 |  | 74.2 |  | 41650.3 |  | 26.75 |  | 7.67 |  | 1 | i | 3.93 | i | 1.71 | c, i
61-0191 | 2021-06-23 11:00 | EDT | 0.818 |  | 21.255 |  | 5.56 |  | 73.4 |  | 41825.2 |  | 26.88 |  | 7.67 |  | 0.88 | i | 3.48 | i | 1.53 | c, i
61-0191 | 2021-06-23 11:15 | EDT | 0.818 |  | 21.298 |  | 5.56 |  | 73.5 |  | 42000.7 |  | 27 |  | 7.67 |  | 0.85 | i | 3.33 | i | 1.44 | c, i
61-0191 | 2021-06-23 11:30 | EDT | 0.818 |  | 21.351 |  | 5.58 |  | 73.8 |  | 42090.1 |  | 27.07 |  | 7.67 |  | 0.83 | i | 3.27 | i | 1.45 | c, i
61-0191 | 2021-06-23 11:45 | EDT | 0.818 |  | 21.369 |  | 5.64 |  | 74.6 |  | 42165.6 |  | 27.12 |  | 7.68 |  | 0.94 | i | 3.7 | i | 1.62 | c, i
61-0191 | 2021-06-23 12:00 | EDT | 0.818 |  | 21.36 |  | 5.64 |  | 74.7 |  | 42178.9 |  | 27.13 |  | 7.68 |  | 1.01 | i | 3.98 | i | 1.77 | c, i
61-0191 | 2021-06-23 12:15 | EDT | 0.817 |  | 21.447 |  | 5.71 |  | 75.7 |  | 42244.3 |  | 27.18 |  | 7.69 |  | 1.08 | i | 4.26 | i | 1.86 | c, i
61-0191 | 2021-06-23 12:30 | EDT | 0.815 |  | 21.338 |  | 5.62 |  | 74.3 |  | 42271.3 |  | 27.2 |  | 7.68 |  | 1.1 | i | 4.35 | i | 1.91 | c, i
61-0191 | 2021-06-23 12:45 | EDT | 0.818 |  | 21.634 |  | 5.81 |  | 77.3 |  | 42377.1 |  | 27.27 |  | 7.7 |  | 1.37 | i | 5.4 | i | 2.35 | c, i
61-0191 | 2021-06-23 13:00 | EDT | 0.814 |  | 21.725 |  | 5.85 |  | 78 |  | 42387.2 |  | 27.27 |  | 7.71 |  | 1.33 | i | 5.24 | i | 2.27 | c, i
61-0191 | 2021-06-23 13:15 | EDT | 0.816 |  | 21.884 |  | 5.98 |  | 79.9 |  | 42343.3 |  | 27.24 |  | 7.72 |  | 1.08 | i | 4.24 | i | 1.87 | c, i
61-0191 | 2021-06-23 13:30 | EDT | 0.817 |  | 21.959 |  | 6.04 |  | 80.8 |  | 42309.4 |  | 27.22 |  | 7.73 |  | 1.26 | i | 4.98 | i | 2.2 | c, i
61-0191 | 2021-06-23 13:45 | EDT | 0.817 |  | 22.023 |  | 6.07 |  | 81.3 |  | 42266.6 |  | 27.19 |  | 7.73 |  | 1.28 | i | 5.06 | i | 2.23 | c, i
61-0191 | 2021-06-23 14:00 | EDT | 0.817 |  | 22.124 |  | 5.93 |  | 79.3 |  | 41527.1 |  | 26.66 |  | 7.7 |  | 1.81 | i | 7.18 | i | 3.2 | c, i
61-0191 | 2021-06-23 14:15 | EDT | 0.818 |  | 21.936 |  | 5.9 |  | 78.7 |  | 41569.9 |  | 26.69 |  | 7.7 |  | 1.67 | i | 6.6 | i | 2.95 | c, i
61-0191 | 2021-06-23 14:30 | EDT | 0.819 |  | 21.715 |  | 5.81 |  | 77 |  | 41027.7 |  | 26.31 |  | 7.69 |  | 2.31 | i | 9.13 | i | 4.18 | c, i
61-0191 | 2021-06-23 14:45 | EDT | 0.819 |  | 22.028 |  | 6.08 |  | 81.2 |  | 41623.3 |  | 26.73 |  | 7.73 |  | 2.12 | i | 8.4 | i | 3.64 | c, i
61-0191 | 2021-06-23 15:00 | EDT | 0.824 |  | 22.409 |  | 6.25 |  | 84.1 |  | 41889.1 |  | 26.91 |  | 7.75 |  | 2.08 | i | 8.23 | i | 3.47 | c, i
61-0191 | 2021-06-23 15:15 | EDT | 0.82 |  | 22.476 |  | 6.2 |  | 83.7 |  | 42083.3 |  | 27.05 |  | 7.74 |  | 2.21 | i | 8.73 | i | 3.72 | c, i
61-0191 | 2021-06-23 15:30 | EDT | 0.821 |  | 22.522 |  | 6.23 |  | 83.9 |  | 41381.3 |  | 26.55 |  | 7.74 |  | 2.5 | i | 9.91 | i | 4.21 | c, i
61-0191 | 2021-06-23 15:45 | EDT | 0.823 |  | 22.533 |  | 6.33 |  | 85.2 |  | 40972.7 |  | 26.26 |  | 7.74 |  | 2.33 | i | 9.21 | i | 4.15 | c, i
61-0191 | 2021-06-23 16:00 | EDT | 0.821 |  | 22.657 |  | 6.5 |  | 87.7 |  | 41005 |  | 26.28 |  | 7.76 |  | 2.44 | i | 9.64 | i | 4.31 | c, i
61-0191 | 2021-06-23 16:15 | EDT | 0.824 |  | 22.753 |  | 6.71 |  | 90.7 |  | 41104.2 |  | 26.35 |  | 7.79 |  | 2.78 | i | 11.02 | i | 4.84 | c, i
61-0191 | 2021-06-23 16:30 | EDT | 0.825 |  | 22.857 |  | 7.09 |  | 96.1 |  | 41581.9 |  | 26.68 |  | 7.84 |  | 3.15 | i | 12.47 | i | 5.21 | c, i
61-0191 | 2021-06-23 16:45 | EDT | 0.824 |  | 22.839 |  | 7.1 |  | 96.3 |  | 41512.6 |  | 26.64 |  | 7.85 |  | 2.91 | i | 11.54 | i | 4.94 | c, i
61-0191 | 2021-06-23 17:00 | EDT | 0.827 |  | 22.807 |  | 7.21 |  | 97.7 |  | 41648 |  | 26.73 |  | 7.86 |  | 3.05 | i | 12.06 | i | 5.09 | c, i
61-0191 | 2021-06-23 17:15 | EDT | 0.827 |  | 22.733 |  | 7.17 |  | 97.1 |  | 41666.3 |  | 26.75 |  | 7.86 |  | 2.88 | i | 11.39 | i | 4.79 | c, i
61-0191 | 2021-06-23 17:30 | EDT | 0.828 |  | 22.547 |  | 6.95 |  | 93.7 |  | 41673.4 |  | 26.75 |  | 7.83 |  | 2.65 | i | 10.49 | i | 4.49 | c, i
61-0191 | 2021-06-23 17:45 | EDT | 0.828 |  | 22.199 |  | 7.35 |  | 98.5 |  | 41670.5 |  | 26.76 |  | 7.87 |  | 4.52 | i | 17.93 | i | 8.35 | c, i
61-0191 | 2021-06-23 18:00 | EDT | 0.828 |  | 22.09 |  | 7.8 |  | 104.5 |  | 41889.6 |  | 26.91 |  | 7.93 |  | 6.31 | i | 25.02 | i | 11.77 | c, i
61-0191 | 2021-06-23 18:15 | EDT | 0.831 |  | 21.939 |  | 7.7 |  | 102.9 |  | 41965.6 |  | 26.97 |  | 7.91 |  | 5.87 | i | 23.29 | i | 11.03 | c, i
61-0191 | 2021-06-23 18:30 | EDT | 0.831 |  | 22.111 |  | 7.95 |  | 106.7 |  | 42440.7 |  | 27.31 |  | 7.96 |  | 3.35 | i | 13.29 | i | 5.68 | c, i
61-0191 | 2021-06-23 18:45 | EDT | 0.835 |  | 22.137 |  | 8.19 |  | 110.1 |  | 42484.4 |  | 27.34 |  | 7.99 |  | 3.29 | i | 13.02 | i | 5.62 | c, i
61-0191 | 2021-06-23 19:00 | EDT | 0.839 |  | 22.105 |  | 8.39 |  | 112.7 |  | 42493.3 |  | 27.35 |  | 8.02 |  | 3.53 | i | 13.97 | i | 5.9 | c, i
61-0191 | 2021-06-23 19:15 | EDT | 0.841 |  | 22.02 |  | 8.37 |  | 112.3 |  | 42594.7 |  | 27.42 |  | 8.01 |  | 3.47 | i | 13.77 | i | 5.76 | c, i
61-0191 | 2021-06-23 19:30 | EDT | 0.844 |  | 21.979 |  | 8.38 |  | 112.4 |  | 42637 |  | 27.45 |  | 8.02 |  | 3.57 | i | 14.14 | i | 5.87 | c, i
61-0191 | 2021-06-23 19:45 | EDT | 0.845 |  | 21.92 |  | 8.44 |  | 113.1 |  | 42709.8 |  | 27.5 |  | 8.02 |  | 3.83 | i | 15.18 | i | 6.24 | c, i
61-0191 | 2021-06-23 20:00 | EDT | 0.848 |  | 21.924 |  | 8.29 |  | 111.1 |  | 42653.4 |  | 27.46 |  | 8.01 |  | 3.23 | i | 12.8 | i | 5.2 | c, i
61-0191 | 2021-06-23 20:15 | EDT | 0.851 |  | 21.866 |  | 7.91 |  | 105.9 |  | 42634.2 |  | 27.45 |  | 7.96 |  | 3.43 | i | 13.59 | i | 4.86 | c, i
61-0191 | 2021-06-23 20:30 | EDT | 0.852 |  | 21.859 |  | 8.07 |  | 108 |  | 42665.9 |  | 27.47 |  | 7.98 |  | 3.3 | i | 13.05 | i | 5.03 | c, i
61-0191 | 2021-06-23 20:45 | EDT | 0.852 |  | 21.861 |  | 7.95 |  | 106.4 |  | 42638.4 |  | 27.45 |  | 7.97 |  | 2.68 | i | 10.59 | i | 4.9 | c, i
61-0191 | 2021-06-23 21:00 | EDT | 0.853 |  | 21.879 |  | 7.92 |  | 106 |  | 42562 |  | 27.4 |  | 7.97 |  | 3.01 | i | 11.91 | i | 5.05 | c, i
61-0191 | 2021-06-23 21:15 | EDT | 0.856 |  | 21.899 |  | 8.01 |  | 107.2 |  | 42555.3 |  | 27.39 |  | 7.98 |  | 3.04 | i | 12.04 | i | 4.83 | c, i
61-0191 | 2021-06-23 21:30 | EDT | 0.856 |  | 21.897 |  | 7.98 |  | 106.8 |  | 42495.5 |  | 27.35 |  | 7.97 |  | 3.6 | i | 14.26 | i | 4.81 | c, i
61-0191 | 2021-06-23 21:45 | EDT | 0.858 |  | 21.835 |  | 7.71 |  | 103.1 |  | 42469.5 |  | 27.33 |  | 7.94 |  | 3.04 | i | 12.02 | i | 4.66 | c, i
61-0191 | 2021-06-23 22:00 | EDT | 0.861 |  | 21.871 |  | 7.72 |  | 103.2 |  | 42442.1 |  | 27.31 |  | 7.94 |  | 2.85 | i | 11.3 | i | 4.65 | c, i
61-0191 | 2021-06-23 22:15 | EDT | 0.863 |  | 21.868 |  | 7.27 |  | 97 |  | 42116.3 |  | 27.08 |  | 7.87 |  | 3.57 | i | 14.14 | i | 6.08 | c, i
61-0191 | 2021-06-23 22:30 | EDT | 0.866 |  | 21.682 |  | 7.42 |  | 98.7 |  | 42152.5 |  | 27.11 |  | 7.89 |  | 3.35 | i | 13.26 | i | 6.09 | c, i
61-0191 | 2021-06-23 22:45 | EDT | 0.867 |  | 21.695 |  | 7.7 |  | 102.5 |  | 41986.8 |  | 26.99 |  | 7.91 |  | 4.77 | i | 18.9 | i | 9.65 | c, i
61-0191 | 2021-06-23 23:00 | EDT | 0.867 |  | 21.864 |  | 7.27 |  | 96.9 |  | 41843.5 |  | 26.88 |  | 7.86 |  | 3.5 | i | 13.87 | i | 5.84 | c, i
61-0191 | 2021-06-23 23:15 | EDT | 0.868 |  | 21.766 |  | 6.95 |  | 92.6 |  | 41904.8 |  | 26.93 |  | 7.83 |  | 3.26 | i | 12.92 | i | 5.05 | c, i
61-0191 | 2021-06-23 23:30 | EDT | 0.869 |  | 21.614 |  | 6.36 |  | 84.6 |  | 42166.8 |  | 27.12 |  | 7.76 |  | 2.75 | i | 10.89 | i | 4.21 | c, i
61-0191 | 2021-06-23 23:45 | EDT | 0.868 |  | 21.523 |  | 6.26 |  | 83.3 |  | 42682.5 |  | 27.49 |  | 7.75 |  | 5.21 | i | 20.63 | i | 4.49 | c, i
61-0191 | 2021-06-24 | EDT | 0.871 |  | 21.012 |  | 5.89 |  | 77.7 |  | 42706.5 |  | 27.51 |  | 7.71 |  | 1.74 | i | 6.9 | i | 2.92 | c, i
61-0191 | 2021-06-24 00:15 | EDT | 0.87 |  | 21.018 |  | 5.97 |  | 78.5 |  | 42094.2 |  | 27.07 |  | 7.71 |  | 1.74 | i | 6.88 | i | 2.69 | c, i
61-0191 | 2021-06-24 00:30 | EDT | 0.869 |  | 21.377 |  | 6.33 |  | 83.8 |  | 42033.5 |  | 27.03 |  | 7.75 |  | 2.27 | i | 8.98 | i | 3.6 | c, i
61-0191 | 2021-06-24 00:45 | EDT | 0.871 |  | 21.535 |  | 6.45 |  | 85.6 |  | 42145.4 |  | 27.1 |  | 7.77 |  | 2.68 | i | 10.61 | i | 4.23 | c, i
61-0191 | 2021-06-24 01:00 | EDT | 0.873 |  | 21.533 |  | 6.35 |  | 84.3 |  | 42170.2 |  | 27.12 |  | 7.76 |  | 2.69 | i | 10.64 | i | 4.31 | c, i
61-0191 | 2021-06-24 01:15 | EDT | 0.872 |  | 21.606 |  | 6.28 |  | 83.5 |  | 42349.6 |  | 27.25 |  | 7.75 |  | 3.24 | i | 12.84 | i | 4.61 | c, i
61-0191 | 2021-06-24 01:30 | EDT | 0.873 |  | 21.59 |  | 6.26 |  | 83.3 |  | 42300 |  | 27.21 |  | 7.75 |  | 2.93 | i | 11.59 | i | 3.96 | c, i
61-0191 | 2021-06-24 01:45 | EDT | 0.874 |  | 21.474 |  | 6.32 |  | 83.8 |  | 42182 |  | 27.13 |  | 7.75 |  | 2.55 | i | 10.1 | i | 4.18 | c, i
61-0191 | 2021-06-24 02:00 | EDT | 0.876 |  | 21.356 |  | 6.26 |  | 82.8 |  | 42127.7 |  | 27.09 |  | 7.74 |  | 2.35 | i | 9.31 | i | 3.99 | c, i
61-0191 | 2021-06-24 02:15 | EDT | 0.876 |  | 21.345 |  | 6.25 |  | 82.7 |  | 42154 |  | 27.11 |  | 7.74 |  | 2.51 | i | 9.93 | i | 4.22 | c, i
61-0191 | 2021-06-24 02:30 | EDT | 0.878 |  | 21.205 |  | 6.17 |  | 81.4 |  | 42082.9 |  | 27.06 |  | 7.73 |  | 2.28 | i | 9.03 | i | 3.82 | c, i
61-0191 | 2021-06-24 02:45 | EDT | 0.878 |  | 21.256 |  | 6.26 |  | 82.6 |  | 42072.7 |  | 27.06 |  | 7.74 |  | 2.58 | i | 10.23 | i | 4.27 | c, i
61-0191 | 2021-06-24 03:00 | EDT | 0.878 |  | 20.9 |  | 5.89 |  | 77 |  | 41322.2 |  | 26.52 |  | 7.69 |  | 1.8 | i | 7.11 | i | 3.06 | c, i
61-0191 | 2021-06-24 03:15 | EDT | 0.878 |  | 20.912 |  | 5.82 |  | 76.1 |  | 41199.9 |  | 26.44 |  | 7.68 |  | 1.67 | i | 6.59 | i | 2.9 | c, i
61-0191 | 2021-06-24 03:30 | EDT | 0.879 |  | 20.978 |  | 5.79 |  | 75.7 |  | 41235.8 |  | 26.46 |  | 7.68 |  | 1.73 | i | 6.83 | i | 2.72 | c, i
61-0191 | 2021-06-24 03:45 | EDT | 0.88 |  | 21.01 |  | 5.65 |  | 74 |  | 41146.1 |  | 26.4 |  | 7.66 |  | 1.7 | i | 6.71 | i | 2.97 | c, i
61-0191 | 2021-06-24 04:00 | EDT | 0.882 |  | 21.066 |  | 5.62 |  | 73.7 |  | 41116.2 |  | 26.38 |  | 7.66 |  | 2.27 | i | 8.99 | i | 3.03 | c, i
61-0191 | 2021-06-24 04:15 | EDT | 0.883 |  | 21.109 |  | 5.68 |  | 74.5 |  | 41259.5 |  | 26.48 |  | 7.67 |  | 1.98 | i | 7.82 | i | 3.28 | c, i
61-0191 | 2021-06-24 04:30 | EDT | 0.882 |  | 21.101 |  | 5.7 |  | 74.8 |  | 41083.4 |  | 26.35 |  | 7.67 |  | 1.91 | i | 7.54 | i | 3.28 | c, i
61-0191 | 2021-06-24 04:45 | EDT | 0.883 |  | 21.123 |  | 5.86 |  | 76.9 |  | 41295.2 |  | 26.5 |  | 7.69 |  | 1.95 | i | 7.71 | i | 3.52 | c, i
61-0191 | 2021-06-24 05:00 | EDT | 0.883 |  | 21.154 |  | 5.94 |  | 78 |  | 41391.9 |  | 26.57 |  | 7.7 |  | 2.31 | i | 9.14 | i | 3.9 | c, i
61-0191 | 2021-06-24 05:15 | EDT | 0.885 |  | 21.118 |  | 5.9 |  | 77.5 |  | 41345.4 |  | 26.54 |  | 7.7 |  | 2.37 | i | 9.38 | i | 3.61 | c, i
61-0191 | 2021-06-24 05:30 | EDT | 0.888 |  | 21.182 |  | 5.97 |  | 78.6 |  | 41550.3 |  | 26.68 |  | 7.71 |  | 2.04 | i | 8.09 | i | 3.22 | c, i
61-0191 | 2021-06-24 05:45 | EDT | 0.891 |  | 21.117 |  | 5.97 |  | 78.5 |  | 41439.4 |  | 26.6 |  | 7.71 |  | 1.88 | i | 7.43 | i | 3.12 | c, i
61-0191 | 2021-06-24 06:00 | EDT | 0.892 |  | 21.193 |  | 6.08 |  | 80.1 |  | 41635.2 |  | 26.74 |  | 7.73 |  | 1.76 | i | 6.94 | i | 3.35 | c, i
61-0191 | 2021-06-24 06:15 | EDT | 0.895 |  | 21.8 |  | 6.59 |  | 87.9 |  | 42247.1 |  | 27.17 |  | 7.8 |  | 2.41 | i | 9.55 | i | 3.83 | c, i
61-0191 | 2021-06-24 06:30 | EDT | 0.897 |  | 21.713 |  | 6.65 |  | 88.6 |  | 42206.6 |  | 27.15 |  | 7.8 |  | 2.38 | i | 9.44 | i | 3.83 | c, i
61-0191 | 2021-06-24 06:45 | EDT | 0.899 |  | 21.628 |  | 6.7 |  | 89.1 |  | 42200.9 |  | 27.14 |  | 7.81 |  | 2.23 | i | 8.83 | i | 3.54 | c, i
61-0191 | 2021-06-24 07:00 | EDT | 0.901 |  | 21.491 |  | 6.87 |  | 91.1 |  | 42188.1 |  | 27.14 |  | 7.83 |  | 2.15 | i | 8.51 | i | 3.76 | c, i
61-0191 | 2021-06-24 07:15 | EDT | 0.903 |  | 21.432 |  | 7.05 |  | 93.5 |  | 42174.5 |  | 27.13 |  | 7.85 |  | 2.38 | i | 9.41 | i | 3.89 | c, i
61-0191 | 2021-06-24 07:30 | EDT | 0.902 |  | 21.425 |  | 7.16 |  | 94.9 |  | 42174.3 |  | 27.13 |  | 7.86 |  | 2.35 | i | 9.29 | i | 4 | c, i
61-0191 | 2021-06-24 07:45 | EDT | 0.904 |  | 21.412 |  | 7.18 |  | 95.1 |  | 42171.1 |  | 27.12 |  | 7.86 |  | 2.65 | i | 10.48 | i | 3.95 | c, i
61-0191 | 2021-06-24 08:00 | EDT | 0.905 |  | 21.46 |  | 7.14 |  | 94.6 |  | 42202.2 |  | 27.15 |  | 7.85 |  | 2.4 | i | 9.51 | i | 3.96 | c, i
61-0191 | 2021-06-24 08:15 | EDT | 0.905 |  | 21.48 |  | 7.18 |  | 95.2 |  | 42017.8 |  | 27.01 |  | 7.86 |  | 2.24 | i | 8.88 | i | 3.51 | c, i
61-0191 | 2021-06-24 08:30 | EDT | 0.906 |  | 21.544 |  | 7.2 |  | 95.7 |  | 42273.6 |  | 27.2 |  | 7.86 |  | 1.85 | i | 7.33 | i | 3.11 | c, i
61-0191 | 2021-06-24 08:45 | EDT | 0.906 |  | 21.58 |  | 7.28 |  | 96.8 |  | 42313.1 |  | 27.22 |  | 7.87 |  | 2.07 | i | 8.18 | i | 3.27 | c, i
61-0191 | 2021-06-24 09:00 | EDT | 0.906 |  | 21.46 |  | 7.38 |  | 97.8 |  | 42273.8 |  | 27.2 |  | 7.88 |  | 1.75 | i | 6.93 | i | 3.39 | c, i
61-0191 | 2021-06-24 09:15 | EDT | 0.906 |  | 21.63 |  | 7.32 |  | 97.4 |  | 42246.9 |  | 27.18 |  | 7.88 |  | 1.85 | i | 7.3 | i | 3.06 | c, i
61-0191 | 2021-06-24 09:30 | EDT | 0.907 |  | 21.734 |  | 7.26 |  | 96.7 |  | 42312 |  | 27.22 |  | 7.87 |  | 1.65 | i | 6.53 | i | 2.59 | c, i
61-0191 | 2021-06-24 09:45 | EDT | 0.911 |  | 21.619 |  | 6.45 |  | 85.5 |  | 41416.6 |  | 26.58 |  | 7.76 |  | 1.63 | i | 6.45 | i | 2.85 | c, i
61-0191 | 2021-06-24 10:00 | EDT | 0.909 |  | 21.643 |  | 6.38 |  | 84.6 |  | 41374.6 |  | 26.55 |  | 7.75 |  | 1.76 | i | 6.98 | i | 3.18 | c, i
61-0191 | 2021-06-24 10:15 | EDT | 0.913 |  | 21.626 |  | 6.5 |  | 86.3 |  | 41769.9 |  | 26.84 |  | 7.77 |  | 1.99 | i | 7.88 | i | 3.48 | c, i
61-0191 | 2021-06-24 10:30 | EDT | 0.913 |  | 21.681 |  | 6.65 |  | 88.4 |  | 41837.7 |  | 26.88 |  | 7.79 |  | 2.1 | i | 8.32 | i | 3.81 | c, i
61-0191 | 2021-06-24 10:45 | EDT | 0.91 |  | 21.693 |  | 6.68 |  | 88.8 |  | 41985.7 |  | 26.99 |  | 7.79 |  | 1.89 | i | 7.47 | i | 3.32 | c, i
61-0191 | 2021-06-24 11:00 | EDT | 0.911 |  | 21.666 |  | 6.59 |  | 87.5 |  | 41682.2 |  | 26.77 |  | 7.77 |  | 1.77 | i | 7 | i | 3.31 | c, i
61-0191 | 2021-06-24 11:15 | EDT | 0.913 |  | 21.526 |  | 5.97 |  | 79.2 |  | 41870.6 |  | 26.91 |  | 7.7 |  | 1.37 | i | 5.41 | i | 2.62 | c, i
61-0191 | 2021-06-24 11:30 | EDT | 0.909 |  | 21.379 |  | 5.89 |  | 77.9 |  | 42265.4 |  | 27.19 |  | 7.7 |  | 1.33 | i | 5.24 | i | 2.47 | c, i
61-0191 | 2021-06-24 11:45 | EDT | 0.907 |  | 21.413 |  | 5.9 |  | 78.2 |  | 42252.3 |  | 27.18 |  | 7.7 |  | 1.2 | i | 4.72 | i | 2.24 | c, i
61-0191 | 2021-06-24 12:00 | EDT | 0.902 |  | 21.286 |  | 5.78 |  | 76.5 |  | 42485.2 |  | 27.35 |  | 7.69 |  | 1.14 | i | 4.51 | i | 2.11 | c, i
61-0191 | 2021-06-24 12:15 | EDT | 0.907 |  | 21.302 |  | 5.79 |  | 76.6 |  | 42278.9 |  | 27.2 |  | 7.69 |  | 1.11 | i | 4.39 | i | 2.05 | c, i
61-0191 | 2021-06-24 12:30 | EDT | 0.907 |  | 21.328 |  | 5.8 |  | 76.6 |  | 42125.8 |  | 27.09 |  | 7.69 |  | 1.15 | i | 4.55 | i | 2.11 | c, i
61-0191 | 2021-06-24 12:45 | EDT | 0.908 |  | 21.421 |  | 5.82 |  | 76.9 |  | 41871.5 |  | 26.91 |  | 7.68 |  | 1.22 | i | 4.81 | i | 2.19 | c, i
61-0191 | 2021-06-24 13:00 | EDT | 0.907 |  | 21.483 |  | 5.82 |  | 77 |  | 41614.9 |  | 26.73 |  | 7.69 |  | 1.33 | i | 5.24 | i | 2.46 | c, i
61-0191 | 2021-06-24 13:15 | EDT | 0.907 |  | 21.5 |  | 5.84 |  | 77.2 |  | 41503.8 |  | 26.65 |  | 7.69 |  | 1.47 | i | 5.8 | i | 2.7 | c, i
61-0191 | 2021-06-24 13:30 | EDT | 0.899 |  | 21.59 |  | 5.88 |  | 77.8 |  | 41295.5 |  | 26.5 |  | 7.69 |  | 1.46 | i | 5.75 | i | 2.66 | c, i
61-0191 | 2021-06-24 13:45 | EDT | 0.9 |  | 21.567 |  | 5.86 |  | 77.6 |  | 41402.5 |  | 26.57 |  | 7.69 |  | 1.52 | i | 6.01 | i | 2.79 | c, i
61-0191 | 2021-06-24 14:00 | EDT | 0.902 |  | 21.645 |  | 5.94 |  | 78.7 |  | 41204.2 |  | 26.43 |  | 7.69 |  | 1.63 | i | 6.44 | i | 2.96 | c, i
61-0191 | 2021-06-24 14:15 | EDT | 0.904 |  | 21.668 |  | 5.97 |  | 79.2 |  | 41237.3 |  | 26.45 |  | 7.7 |  | 1.75 | i | 6.93 | i | 3.22 | c, i
61-0191 | 2021-06-24 14:30 | EDT | 0.9 |  | 21.834 |  | 6.09 |  | 80.9 |  | 40963.5 |  | 26.26 |  | 7.71 |  | 1.8 | i | 7.12 | i | 3.37 | c, i
61-0191 | 2021-06-24 14:45 | EDT | 0.898 |  | 21.923 |  | 6.23 |  | 82.9 |  | 41118.8 |  | 26.37 |  | 7.72 |  | 1.94 | i | 7.66 | i | 3.69 | c, i
61-0191 | 2021-06-24 15:00 | EDT | 0.898 |  | 21.84 |  | 6.24 |  | 83 |  | 41254.9 |  | 26.47 |  | 7.73 |  | 2.26 | i | 8.94 | i | 4.19 | c, i
61-0191 | 2021-06-24 15:15 | EDT | 0.901 |  | 21.849 |  | 6.37 |  | 84.7 |  | 41264.4 |  | 26.47 |  | 7.75 |  | 2.39 | i | 9.46 | i | 4.63 | c, i
61-0191 | 2021-06-24 15:30 | EDT | 0.901 |  | 21.86 |  | 6.46 |  | 86 |  | 41416.2 |  | 26.58 |  | 7.76 |  | 2.7 | i | 10.68 | i | 5.07 | c, i
61-0191 | 2021-06-24 15:45 | EDT | 0.898 |  | 21.911 |  | 6.54 |  | 87.1 |  | 41420.7 |  | 26.58 |  | 7.77 |  | 2.83 | i | 11.2 | i | 5.28 | c, i
61-0191 | 2021-06-24 16:00 | EDT | 0.894 |  | 21.943 |  | 6.62 |  | 88.3 |  | 41509.1 |  | 26.65 |  | 7.78 |  | 2.78 | i | 11.03 | i | 5.34 | c, i
61-0191 | 2021-06-24 16:15 | EDT | 0.894 |  | 21.998 |  | 6.71 |  | 89.6 |  | 41511.3 |  | 26.65 |  | 7.79 |  | 3.21 | i | 12.73 | i | 6.38 | c, i
61-0191 | 2021-06-24 16:30 | EDT | 0.893 |  | 22.048 |  | 6.82 |  | 91.1 |  | 41494.5 |  | 26.63 |  | 7.8 |  | 3.33 | i | 13.19 | i | 6.19 | c, i
61-0191 | 2021-06-24 16:45 | EDT | 0.892 |  | 22.088 |  | 6.91 |  | 92.4 |  | 41493.9 |  | 26.63 |  | 7.81 |  | 3.49 | i | 13.84 | i | 6.05 | c, i
61-0191 | 2021-06-24 17:00 | EDT | 0.889 |  | 22.107 |  | 7.01 |  | 93.8 |  | 41521.8 |  | 26.65 |  | 7.82 |  | 3.21 | i | 12.71 | i | 6.78 | c, i
61-0191 | 2021-06-24 17:15 | EDT | 0.892 |  | 22.119 |  | 7.11 |  | 95.1 |  | 41605.6 |  | 26.71 |  | 7.83 |  | 4 | i | 15.84 | i | 7.73 | c, i
61-0191 | 2021-06-24 17:30 | EDT | 0.89 |  | 22.171 |  | 7.26 |  | 97.4 |  | 41805.2 |  | 26.85 |  | 7.85 |  | 6.14 | i | 24.33 | i | 8.81 | c, i
61-0191 | 2021-06-24 17:45 | EDT | 0.89 |  | 22.19 |  | 7.38 |  | 98.9 |  | 41833.9 |  | 26.87 |  | 7.87 |  | 4.18 | i | 16.55 | i | 7.28 | c, i
61-0191 | 2021-06-24 18:00 | EDT | 0.884 |  | 22.161 |  | 7.4 |  | 99.2 |  | 41903.6 |  | 26.92 |  | 7.87 |  | 4.24 | i | 16.82 | i | 7.79 | c, i
61-0191 | 2021-06-24 18:15 | EDT | 0.88 |  | 22.229 |  | 7.47 |  | 100.4 |  | 42091.2 |  | 27.06 |  | 7.88 |  | 4.08 | i | 16.16 | i | 7.1 | c, i
61-0191 | 2021-06-24 18:30 | EDT | 0.884 |  | 22.137 |  | 7.4 |  | 99.4 |  | 42197.8 |  | 27.13 |  | 7.88 |  | 3.94 | i | 15.61 | i | 6.58 | c, i
61-0191 | 2021-06-24 18:45 | EDT | 0.887 |  | 22.026 |  | 7.31 |  | 98 |  | 42262.8 |  | 27.18 |  | 7.87 |  | 4.81 | i | 19.05 | i | 6.58 | c, i
61-0191 | 2021-06-24 19:00 | EDT | 0.885 |  | 22.028 |  | 7.34 |  | 98.3 |  | 42305.7 |  | 27.21 |  | 7.87 |  | 3.78 | i | 14.97 | i | 6.32 | c, i
61-0191 | 2021-06-24 19:15 | EDT | 0.882 |  | 21.987 |  | 7.29 |  | 97.7 |  | 42321.2 |  | 27.22 |  | 7.87 |  | 3.73 | i | 14.78 | i | 6.24 | c, i
61-0191 | 2021-06-24 19:30 | EDT | 0.888 |  | 21.84 |  | 7.01 |  | 93.7 |  | 42445.4 |  | 27.32 |  | 7.83 |  | 3.52 | i | 13.93 | i | 5.65 | c, i
61-0191 | 2021-06-24 19:45 | EDT | 0.887 |  | 21.789 |  | 7.16 |  | 95.6 |  | 42404.1 |  | 27.29 |  | 7.85 |  | 3.8 | i | 15.06 | i | 6.11 | c, i
61-0191 | 2021-06-24 20:00 | EDT | 0.885 |  | 21.711 |  | 7.28 |  | 97.2 |  | 42532.2 |  | 27.38 |  | 7.86 |  | 3.95 | i | 15.64 | i | 7.79 | c, i
61-0191 | 2021-06-24 20:15 | EDT | 0.884 |  | 21.747 |  | 7.54 |  | 100.6 |  | 42557 |  | 27.4 |  | 7.89 |  | 4.56 | i | 18.08 | i | 7.59 | c, i
61-0191 | 2021-06-24 20:30 | EDT | 0.886 |  | 22.086 |  | 8.31 |  | 111.7 |  | 42794.4 |  | 27.56 |  | 8 |  | 3.99 | i | 15.83 | i | 6.19 | c, i
61-0191 | 2021-06-24 20:45 | EDT | 0.893 |  | 22.042 |  | 8.19 |  | 110 |  | 42794.8 |  | 27.56 |  | 7.98 |  | 5.39 | i | 21.38 | i | 6.47 | c, i
61-0191 | 2021-06-24 21:00 | EDT | 0.892 |  | 22.042 |  | 8.17 |  | 109.7 |  | 42619.4 |  | 27.44 |  | 7.98 |  | 4.08 | i | 16.18 | i | 7.16 | c, i
61-0191 | 2021-06-24 21:15 | EDT | 0.898 |  | 22.036 |  | 8.16 |  | 109.6 |  | 42794.5 |  | 27.56 |  | 7.98 |  | 4.33 | i | 17.18 | i | 7.54 | c, i
61-0191 | 2021-06-24 21:30 | EDT | 0.897 |  | 22.002 |  | 8.13 |  | 109.2 |  | 42796.8 |  | 27.56 |  | 7.98 |  | 4.3 | i | 17.05 | i | 6.85 | c, i
61-0191 | 2021-06-24 21:45 | EDT | 0.896 |  | 21.99 |  | 8.19 |  | 109.9 |  | 42811.1 |  | 27.58 |  | 7.99 |  | 4.54 | i | 18 | i | 7.21 | c, i
61-0191 | 2021-06-24 22:00 | EDT | 0.897 |  | 21.73 |  | 7.72 |  | 103.1 |  | 42676.5 |  | 27.48 |  | 7.92 |  | 4.39 | i | 17.38 | i | 8.01 | c, i
61-0191 | 2021-06-24 22:15 | EDT | 0.898 |  | 21.693 |  | 7.05 |  | 93.9 |  | 42468.1 |  | 27.33 |  | 7.84 |  | 3.84 | i | 15.2 | i | 7.34 | c, i
61-0191 | 2021-06-24 22:30 | EDT | 0.897 |  | 21.91 |  | 7.32 |  | 97.8 |  | 42243.7 |  | 27.17 |  | 7.88 |  | 4.11 | i | 16.29 | i | 7.2 | c, i
61-0191 | 2021-06-24 22:45 | EDT | 0.896 |  | 21.791 |  | 7.14 |  | 95.3 |  | 42421 |  | 27.3 |  | 7.86 |  | 3.84 | i | 15.23 | i | 7.55 | c, i
61-0191 | 2021-06-24 23:00 | EDT | 0.897 |  | 21.915 |  | 7.29 |  | 97.2 |  | 41593.6 |  | 26.71 |  | 7.86 |  | 4.14 | i | 16.39 | i | 6.88 | c, i
61-0191 | 2021-06-24 23:15 | EDT | 0.9 |  | 21.766 |  | 7.19 |  | 95.6 |  | 41593.9 |  | 26.71 |  | 7.85 |  | 4.29 | i | 17.01 | i | 7.03 | c, i
61-0191 | 2021-06-24 23:30 | EDT | 0.899 |  | 21.655 |  | 6.7 |  | 89.1 |  | 41973.1 |  | 26.98 |  | 7.79 |  | 3.84 | i | 15.22 | i | 6.24 | c, i
61-0191 | 2021-06-24 23:45 | EDT | 0.899 |  | 21.332 |  | 6.16 |  | 81.6 |  | 42448.1 |  | 27.32 |  | 7.73 |  | 3.05 | i | 12.06 | i | 4.87 | c, i
61-0191 | 2021-06-25 | EDT | 0.895 |  | 21.17 |  | 6.07 |  | 80.2 |  | 42611 |  | 27.44 |  | 7.73 |  | 2.85 | i | 11.3 | i | 4.55 | c, i
61-0191 | 2021-06-25 00:15 | EDT | 0.889 |  | 21.064 |  | 6.08 |  | 80.4 |  | 43031.1 |  | 27.74 |  | 7.74 |  | 3.01 | i | 11.93 | i | 4.81 | c, i
61-0191 | 2021-06-25 00:30 | EDT | 0.89 |  | 21.05 |  | 6.13 |  | 81 |  | 43151.2 |  | 27.83 |  | 7.74 |  | 3.01 | i | 11.93 | i | 5.01 | c, i
61-0191 | 2021-06-25 00:45 | EDT | 0.886 |  | 21.059 |  | 6.1 |  | 80.6 |  | 42886.8 |  | 27.64 |  | 7.74 |  | 2.63 | i | 10.4 | i | 4.5 | c, i
61-0191 | 2021-06-25 01:00 | EDT | 0.884 |  | 21.324 |  | 6.18 |  | 81.7 |  | 42041 |  | 27.03 |  | 7.72 |  | 2.92 | i | 11.58 | i | 4.83 | c, i
61-0191 | 2021-06-25 01:15 | EDT | 0.884 |  | 21.382 |  | 6.23 |  | 82.5 |  | 42160.5 |  | 27.12 |  | 7.74 |  | 2.81 | i | 11.11 | i | 4.56 | c, i
61-0191 | 2021-06-25 01:30 | EDT | 0.882 |  | 21.078 |  | 6.01 |  | 79.3 |  | 42575.5 |  | 27.42 |  | 7.72 |  | 2.52 | i | 9.96 | i | 4.54 | c, i
61-0191 | 2021-06-25 01:45 | EDT | 0.875 |  | 21.047 |  | 5.96 |  | 78.5 |  | 42495.8 |  | 27.36 |  | 7.71 |  | 2.52 | i | 9.96 | i | 4.54 | c, i
61-0191 | 2021-06-25 02:00 | EDT | 0.879 |  | 21.047 |  | 5.97 |  | 78.7 |  | 42352 |  | 27.26 |  | 7.71 |  | 2.24 | i | 8.86 | i | 3.86 | c, i
61-0191 | 2021-06-25 02:15 | EDT | 0.878 |  | 21.048 |  | 5.95 |  | 78.4 |  | 42337.3 |  | 27.25 |  | 7.71 |  | 2.29 | i | 9.07 | i | 3.91 | c, i
61-0191 | 2021-06-25 02:30 | EDT | 0.873 |  | 21.036 |  | 5.95 |  | 78.3 |  | 42323.6 |  | 27.24 |  | 7.71 |  | 2.39 | i | 9.48 | i | 4.18 | c, i
61-0191 | 2021-06-25 02:45 | EDT | 0.87 |  | 21.021 |  | 5.96 |  | 78.4 |  | 42280.5 |  | 27.21 |  | 7.71 |  | 2.38 | i | 9.41 | i | 3.88 | c, i
61-0191 | 2021-06-25 03:00 | EDT | 0.873 |  | 21.011 |  | 5.95 |  | 78.3 |  | 42283.1 |  | 27.21 |  | 7.71 |  | 2.37 | i | 9.38 | i | 4.02 | c, i
61-0191 | 2021-06-25 03:15 | EDT | 0.871 |  | 21.011 |  | 5.95 |  | 78.3 |  | 42155.5 |  | 27.12 |  | 7.7 |  | 2.38 | i | 9.41 | i | 3.96 | c, i
61-0191 | 2021-06-25 03:30 | EDT | 0.87 |  | 21.014 |  | 5.94 |  | 78.1 |  | 42117.4 |  | 27.09 |  | 7.7 |  | 2.42 | i | 9.59 | i | 4.11 | c, i
61-0191 | 2021-06-25 03:45 | EDT | 0.867 |  | 21.001 |  | 5.95 |  | 78.2 |  | 42067.7 |  | 27.05 |  | 7.7 |  | 2.3 | i | 9.09 | i | 4.11 | c, i
61-0191 | 2021-06-25 04:00 | EDT | 0.865 |  | 20.995 |  | 5.96 |  | 78.3 |  | 42066 |  | 27.05 |  | 7.7 |  | 2.35 | i | 9.28 | i | 4.01 | c, i
61-0191 | 2021-06-25 04:15 | EDT | 0.864 |  | 21.006 |  | 5.95 |  | 78.2 |  | 42090.6 |  | 27.07 |  | 7.7 |  | 2.26 | i | 8.94 | i | 4 | c, i
61-0191 | 2021-06-25 04:30 | EDT | 0.868 |  | 20.995 |  | 5.94 |  | 78.1 |  | 42110.1 |  | 27.08 |  | 7.7 |  | 2.31 | i | 9.13 | i | 4.37 | c, i
61-0191 | 2021-06-25 04:45 | EDT | 0.863 |  | 20.964 |  | 5.97 |  | 78.3 |  | 41836.4 |  | 26.89 |  | 7.7 |  | 2.5 | i | 9.88 | i | 4.49 | c, i
61-0191 | 2021-06-25 05:00 | EDT | 0.862 |  | 20.965 |  | 5.96 |  | 78.2 |  | 41865.1 |  | 26.91 |  | 7.7 |  | 2.64 | i | 10.46 | i | 5.19 | c, i
61-0191 | 2021-06-25 05:15 | EDT | 0.863 |  | 20.923 |  | 5.98 |  | 78.5 |  | 41882.6 |  | 26.92 |  | 7.7 |  | 2.64 | i | 10.44 | i | 4.1 | c, i
61-0191 | 2021-06-25 05:30 | EDT | 0.865 |  | 20.962 |  | 5.96 |  | 78.1 |  | 41561.4 |  | 26.69 |  | 7.69 |  | 2.24 | i | 8.87 | i | 3.86 | c, i
61-0191 | 2021-06-25 05:45 | EDT | 0.863 |  | 20.989 |  | 5.98 |  | 78.3 |  | 41179.3 |  | 26.42 |  | 7.69 |  | 2.22 | i | 8.8 | i | 3.94 | c, i
61-0191 | 2021-06-25 06:00 | EDT | 0.865 |  | 21.008 |  | 5.96 |  | 78 |  | 41198.1 |  | 26.43 |  | 7.69 |  | 2.35 | i | 9.29 | i | 4.2 | c, i
61-0191 | 2021-06-25 06:15 | EDT | 0.863 |  | 21.013 |  | 5.93 |  | 77.7 |  | 41214.7 |  | 26.45 |  | 7.68 |  | 2.47 | i | 9.77 | i | 4.34 | c, i
61-0191 | 2021-06-25 06:30 | EDT | 0.863 |  | 20.984 |  | 5.94 |  | 77.7 |  | 41288.9 |  | 26.5 |  | 7.69 |  | 2.3 | i | 9.09 | i | 4.39 | c, i
61-0191 | 2021-06-25 06:45 | EDT | 0.865 |  | 20.976 |  | 5.98 |  | 78.2 |  | 41142.5 |  | 26.39 |  | 7.69 |  | 2.51 | i | 9.94 | i | 4.3 | c, i
61-0191 | 2021-06-25 07:00 | EDT | 0.865 |  | 20.97 |  | 6 |  | 78.6 |  | 41440.3 |  | 26.61 |  | 7.69 |  | 2.39 | i | 9.44 | i | 4.21 | c, i
61-0191 | 2021-06-25 07:15 | EDT | 0.865 |  | 21.343 |  | 6.14 |  | 81.2 |  | 42130.9 |  | 27.1 |  | 7.72 |  | 2.94 | i | 11.65 | i | 4.78 | c, i
61-0191 | 2021-06-25 07:30 | EDT | 0.866 |  | 21.3 |  | 6.16 |  | 81.4 |  | 41951.4 |  | 26.97 |  | 7.72 |  | 2.83 | i | 11.19 | i | 4.83 | c, i
61-0191 | 2021-06-25 07:45 | EDT | 0.866 |  | 21.574 |  | 6.42 |  | 85.3 |  | 42248.8 |  | 27.18 |  | 7.76 |  | 2.87 | i | 11.35 | i | 4.77 | c, i
61-0191 | 2021-06-25 08:00 | EDT | 0.87 |  | 21.802 |  | 6.73 |  | 89.8 |  | 42481.7 |  | 27.34 |  | 7.81 |  | 3.01 | i | 11.93 | i | 4.69 | c, i
61-0191 | 2021-06-25 08:15 | EDT | 0.865 |  | 21.852 |  | 6.9 |  | 92.2 |  | 42570.6 |  | 27.4 |  | 7.83 |  | 3.03 | i | 11.98 | i | 4.81 | c, i
61-0191 | 2021-06-25 08:30 | EDT | 0.871 |  | 21.791 |  | 6.84 |  | 91.4 |  | 42630.3 |  | 27.45 |  | 7.83 |  | 2.98 | i | 11.82 | i | 4.88 | c, i
61-0191 | 2021-06-25 08:45 | EDT | 0.87 |  | 21.727 |  | 6.79 |  | 90.7 |  | 42685.1 |  | 27.49 |  | 7.82 |  | 3.04 | i | 12.03 | i | 4.8 | c, i
61-0191 | 2021-06-25 09:00 | EDT | 0.874 |  | 21.65 |  | 6.65 |  | 88.7 |  | 42759.7 |  | 27.54 |  | 7.8 |  | 2.82 | i | 11.16 | i | 4.65 | c, i
61-0191 | 2021-06-25 09:15 | EDT | 0.876 |  | 21.484 |  | 6.53 |  | 86.9 |  | 42904.2 |  | 27.65 |  | 7.79 |  | 2.67 | i | 10.57 | i | 4.48 | c, i
61-0191 | 2021-06-25 09:30 | EDT | 0.872 |  | 21.252 |  | 6.45 |  | 85.5 |  | 43101.3 |  | 27.79 |  | 7.78 |  | 2.75 | i | 10.91 | i | 4.77 | c, i
61-0191 | 2021-06-25 09:45 | EDT | 0.871 |  | 21.185 |  | 6.42 |  | 85 |  | 43193.1 |  | 27.86 |  | 7.77 |  | 2.74 | i | 10.84 | i | 4.27 | c, i
61-0191 | 2021-06-25 10:00 | EDT | 0.868 |  | 21.197 |  | 6.45 |  | 85.5 |  | 43207.1 |  | 27.87 |  | 7.78 |  | 2.69 | i | 10.63 | i | 4.56 | c, i
61-0191 | 2021-06-25 10:15 | EDT | 0.864 |  | 21.275 |  | 6.51 |  | 86.4 |  | 43205.5 |  | 27.87 |  | 7.78 |  | 2.53 | i | 10.02 | i | 4.26 | c, i
61-0191 | 2021-06-25 10:30 | EDT | 0.864 |  | 21.514 |  | 6.62 |  | 88 |  | 42781.7 |  | 27.56 |  | 7.79 |  | 2.56 | i | 10.15 | i | 4.22 | c, i
61-0191 | 2021-06-25 10:45 | EDT | 0.868 |  | 21.144 |  | 6.21 |  | 82.1 |  | 42718.7 |  | 27.52 |  | 7.74 |  | 2.76 | i | 10.93 | i | 5.09 | c, i
61-0191 | 2021-06-25 11:00 | EDT | 0.87 |  | 21.364 |  | 6.23 |  | 82.7 |  | 42780.9 |  | 27.56 |  | 7.74 |  | 2.6 | i | 10.3 | i | 4.08 | c, i
61-0191 | 2021-06-25 11:15 | EDT | 0.873 |  | 21.425 |  | 6.75 |  | 89.3 |  | 41683.7 |  | 26.78 |  | 7.79 |  | 2.5 | i | 9.88 | i | 4.5 | c, i
61-0191 | 2021-06-25 11:30 | EDT | 0.87 |  | 21.369 |  | 6.58 |  | 87 |  | 41870.4 |  | 26.91 |  | 7.77 |  | 2.24 | i | 8.87 | i | 3.98 | c, i
61-0191 | 2021-06-25 11:45 | EDT | 0.872 |  | 21.384 |  | 6.26 |  | 82.7 |  | 41825.6 |  | 26.88 |  | 7.74 |  | 1.98 | i | 7.82 | i | 3.71 | c, i
61-0191 | 2021-06-25 12:00 | EDT | 0.872 |  | 21.191 |  | 5.91 |  | 78 |  | 42282.1 |  | 27.21 |  | 7.7 |  | 1.74 | i | 6.89 | i | 3.25 | c, i
61-0191 | 2021-06-25 12:15 | EDT | 0.872 |  | 21.131 |  | 5.9 |  | 78 |  | 42676.4 |  | 27.49 |  | 7.71 |  | 1.28 | i | 5.04 | i | 2.31 | c, i
61-0191 | 2021-06-25 12:30 | EDT | 0.874 |  | 21.005 |  | 5.85 |  | 77.2 |  | 43008 |  | 27.73 |  | 7.71 |  | 1.69 | i | 6.67 | i | 3.12 | c, i
61-0191 | 2021-06-25 12:45 | EDT | 0.871 |  | 20.972 |  | 5.87 |  | 77.4 |  | 43159.4 |  | 27.84 |  | 7.71 |  | 1.76 | i | 6.95 | i | 3.12 | c, i
61-0191 | 2021-06-25 13:00 | EDT | 0.868 |  | 20.947 |  | 5.89 |  | 77.6 |  | 43121 |  | 27.81 |  | 7.71 |  | 1.89 | i | 7.48 | i | 3.39 | c, i
61-0191 | 2021-06-25 13:15 | EDT | 0.867 |  | 20.836 |  | 5.9 |  | 77.6 |  | 43115.3 |  | 27.81 |  | 7.71 |  | 1.82 | i | 7.18 | i | 3.29 | c, i
61-0191 | 2021-06-25 13:30 | EDT | 0.865 |  | 20.932 |  | 6.02 |  | 79.3 |  | 42734.1 |  | 27.53 |  | 7.72 |  | 1.87 | i | 7.4 | i | 3.4 | c, i
61-0191 | 2021-06-25 13:45 | EDT | 0.863 |  | 20.925 |  | 6.05 |  | 79.6 |  | 42676.6 |  | 27.49 |  | 7.73 |  | 2.09 | i | 8.27 | i | 3.9 | c, i
61-0191 | 2021-06-25 14:00 | EDT | 0.862 |  | 20.929 |  | 6.08 |  | 80 |  | 42600.1 |  | 27.44 |  | 7.73 |  | 2.33 | i | 9.23 | i | 4.42 | c, i
61-0191 | 2021-06-25 14:15 | EDT | 0.86 |  | 20.964 |  | 6.12 |  | 80.5 |  | 42485.6 |  | 27.35 |  | 7.73 |  | 2.37 | i | 9.39 | i | 4.49 | c, i
61-0191 | 2021-06-25 14:30 | EDT | 0.858 |  | 21.124 |  | 6.22 |  | 81.9 |  | 42138.7 |  | 27.1 |  | 7.74 |  | 2.48 | i | 9.81 | i | 4.73 | c, i
61-0191 | 2021-06-25 14:45 | EDT | 0.858 |  | 21.311 |  | 6.29 |  | 83.1 |  | 42020.9 |  | 27.02 |  | 7.74 |  | 1.96 | i | 7.74 | i | 3.74 | c, i
61-0191 | 2021-06-25 15:00 | EDT | 0.856 |  | 21.2 |  | 6.28 |  | 82.8 |  | 42016.8 |  | 27.02 |  | 7.74 |  | 2.15 | i | 8.51 | i | 4.08 | c, i
61-0191 | 2021-06-25 15:15 | EDT | 0.855 |  | 21.425 |  | 6.44 |  | 85.2 |  | 41651.9 |  | 26.75 |  | 7.76 |  | 2.92 | i | 11.57 | i | 5.72 | c, i
61-0191 | 2021-06-25 15:30 | EDT | 0.852 |  | 21.797 |  | 6.7 |  | 89 |  | 41280.8 |  | 26.48 |  | 7.78 |  | 2.88 | i | 11.39 | i | 5.49 | c, i
61-0191 | 2021-06-25 15:45 | EDT | 0.855 |  | 21.83 |  | 6.77 |  | 90 |  | 41104.2 |  | 26.36 |  | 7.79 |  | 2.95 | i | 11.66 | i | 5.68 | c, i
61-0191 | 2021-06-25 16:00 | EDT | 0.854 |  | 21.862 |  | 6.87 |  | 91.3 |  | 40991.1 |  | 26.28 |  | 7.8 |  | 3.42 | i | 13.53 | i | 6.72 | c, i
61-0191 | 2021-06-25 16:15 | EDT | 0.853 |  | 22.259 |  | 7.14 |  | 96 |  | 42229.6 |  | 27.16 |  | 7.84 |  | 4.02 | i | 15.92 | i | 6.93 | c, i
61-0191 | 2021-06-25 16:30 | EDT | 0.859 |  | 22.443 |  | 7.29 |  | 98.2 |  | 41877.3 |  | 26.9 |  | 7.85 |  | 4.07 | i | 16.12 | i | 7.25 | c, i
61-0191 | 2021-06-25 16:45 | EDT | 0.856 |  | 22.525 |  | 7.39 |  | 99.7 |  | 41773.4 |  | 26.83 |  | 7.87 |  | 4.12 | i | 16.31 | i | 7.61 | c, i
61-0191 | 2021-06-25 17:00 | EDT | 0.855 |  | 22.535 |  | 7.46 |  | 100.7 |  | 41845.4 |  | 26.88 |  | 7.87 |  | 4.3 | i | 17.04 | i | 7.9 | c, i
61-0191 | 2021-06-25 17:15 | EDT | 0.854 |  | 22.59 |  | 7.6 |  | 102.8 |  | 42001 |  | 26.99 |  | 7.89 |  | 4.73 | i | 18.75 | i | 8.24 | c, i
61-0191 | 2021-06-25 17:30 | EDT | 0.85 |  | 22.536 |  | 7.69 |  | 103.8 |  | 41923.6 |  | 26.93 |  | 7.9 |  | 5.25 | i | 20.81 | i | 8.59 | c, i
61-0191 | 2021-06-25 17:45 | EDT | 0.852 |  | 22.508 |  | 7.75 |  | 104.7 |  | 42084.6 |  | 27.05 |  | 7.91 |  | 4.83 | i | 19.14 | i | 8.51 | c, i
61-0191 | 2021-06-25 18:00 | EDT | 0.853 |  | 22.452 |  | 7.76 |  | 104.8 |  | 42229 |  | 27.15 |  | 7.91 |  | 4.69 | i | 18.59 | i | 8.14 | c, i
61-0191 | 2021-06-25 18:15 | EDT | 0.851 |  | 22.38 |  | 7.74 |  | 104.4 |  | 42312.2 |  | 27.21 |  | 7.91 |  | 4.64 | i | 18.37 | i | 7.94 | c, i
61-0191 | 2021-06-25 18:30 | EDT | 0.846 |  | 22.313 |  | 7.7 |  | 103.7 |  | 42378.2 |  | 27.26 |  | 7.91 |  | 4.69 | i | 18.58 | i | 7.77 | c, i
61-0191 | 2021-06-25 18:45 | EDT | 0.853 |  | 22.122 |  | 7.58 |  | 101.8 |  | 42433.8 |  | 27.3 |  | 7.89 |  | 4.55 | i | 18.05 | i | 7.47 | c, i
61-0191 | 2021-06-25 19:00 | EDT | 0.855 |  | 21.944 |  | 7.45 |  | 99.7 |  | 42474.8 |  | 27.33 |  | 7.88 |  | 4.5 | i | 17.85 | i | 7.3 | c, i
61-0191 | 2021-06-25 19:15 | EDT | 0.855 |  | 21.844 |  | 7.4 |  | 98.9 |  | 42580.5 |  | 27.41 |  | 7.88 |  | 4.26 | i | 16.89 | i | 7.27 | c, i
61-0191 | 2021-06-25 19:30 | EDT | 0.858 |  | 21.816 |  | 7.39 |  | 98.8 |  | 42650.9 |  | 27.46 |  | 7.88 |  | 4.42 | i | 17.53 | i | 7.27 | c, i
61-0191 | 2021-06-25 19:45 | EDT | 0.859 |  | 21.746 |  | 7.28 |  | 97.2 |  | 42752 |  | 27.54 |  | 7.86 |  | 4.29 | i | 17.02 | i | 6.91 | c, i
61-0191 | 2021-06-25 20:00 | EDT | 0.86 |  | 21.717 |  | 7.18 |  | 95.8 |  | 42835.1 |  | 27.6 |  | 7.86 |  | 4.37 | i | 17.32 | i | 6.67 | c, i
61-0191 | 2021-06-25 20:15 | EDT | 0.859 |  | 21.33 |  | 7.02 |  | 93.2 |  | 43019.5 |  | 27.73 |  | 7.84 |  | 4.46 | i | 17.69 | i | 6.41 | c, i
61-0191 | 2021-06-25 20:30 | EDT | 0.859 |  | 21.222 |  | 7.17 |  | 95.2 |  | 43475.9 |  | 28.06 |  | 7.86 |  | 4.35 | i | 17.25 | i | 6.72 | c, i
61-0191 | 2021-06-25 20:45 | EDT | 0.86 |  | 21.494 |  | 7.51 |  | 100.2 |  | 43441.2 |  | 28.03 |  | 7.92 |  | 3.55 | i | 14.04 | i | 6.21 | c, i
61-0191 | 2021-06-25 21:00 | EDT | 0.861 |  | 21.437 |  | 7.41 |  | 98.8 |  | 43483.8 |  | 28.06 |  | 7.91 |  | 4.3 | i | 17.05 | i | 6.72 | c, i
61-0191 | 2021-06-25 21:15 | EDT | 0.863 |  | 21.406 |  | 7.4 |  | 98.6 |  | 43509.6 |  | 28.08 |  | 7.9 |  | 3.9 | i | 15.44 | i | 7.7 | c, i
61-0191 | 2021-06-25 21:30 | EDT | 0.864 |  | 21.364 |  | 7.63 |  | 101.6 |  | 43595.6 |  | 28.15 |  | 7.93 |  | 4.58 | i | 18.16 | i | 6.84 | c, i
61-0191 | 2021-06-25 21:45 | EDT | 0.865 |  | 21.381 |  | 7.75 |  | 103.2 |  | 43582.9 |  | 28.14 |  | 7.95 |  | 4.15 | i | 16.44 | i | 6.11 | c, i
61-0191 | 2021-06-25 22:00 | EDT | 0.864 |  | 21.353 |  | 7.68 |  | 102.3 |  | 43615.3 |  | 28.16 |  | 7.94 |  | 3.98 | i | 15.79 | i | 5.52 | c, i
61-0191 | 2021-06-25 22:15 | EDT | 0.866 |  | 21.32 |  | 7.67 |  | 102.1 |  | 43637.7 |  | 28.18 |  | 7.94 |  | 4 | i | 15.84 | i | 6.09 | c, i
61-0191 | 2021-06-25 22:30 | EDT | 0.866 |  | 21.297 |  | 7.63 |  | 101.5 |  | 43648.5 |  | 28.18 |  | 7.93 |  | 3.87 | i | 15.35 | i | 6.24 | c, i
61-0191 | 2021-06-25 22:45 | EDT | 0.865 |  | 21.316 |  | 7.66 |  | 102 |  | 43648.3 |  | 28.18 |  | 7.94 |  | 3.65 | i | 14.46 | i | 6.4 | c, i
61-0191 | 2021-06-25 23:00 | EDT | 0.863 |  | 21.291 |  | 7.72 |  | 102.7 |  | 43641.9 |  | 28.18 |  | 7.94 |  | 3.57 | i | 14.12 | i | 5.37 | c, i
61-0191 | 2021-06-25 23:15 | EDT | 0.863 |  | 21.279 |  | 7.17 |  | 95.3 |  | 43556.2 |  | 28.12 |  | 7.88 |  | 3.78 | i | 14.97 | i | 6.02 | c, i
61-0191 | 2021-06-25 23:30 | EDT | 0.865 |  | 21.329 |  | 7.14 |  | 95 |  | 43476.6 |  | 28.06 |  | 7.87 |  | 3.6 | i | 14.28 | i | 6.1 | c, i
61-0191 | 2021-06-25 23:45 | EDT | 0.862 |  | 21.235 |  | 7.02 |  | 93.1 |  | 43189 |  | 27.85 |  | 7.84 |  | 3.78 | i | 14.98 | i | 6.59 | c, i
61-0191 | 2021-06-26 | EDT | 0.862 |  | 21.452 |  | 6.82 |  | 90.7 |  | 42988.8 |  | 27.71 |  | 7.81 |  | 3.55 | i | 14.07 | i | 6.77 | c, i
61-0191 | 2021-06-26 00:15 | EDT | 0.863 |  | 21.519 |  | 6.92 |  | 92.1 |  | 42943.8 |  | 27.68 |  | 7.83 |  | 4.93 | i | 19.53 | i | 6.97 | c, i
61-0191 | 2021-06-26 00:30 | EDT | 0.863 |  | 21.583 |  | 6.95 |  | 92.7 |  | 43191.4 |  | 27.85 |  | 7.83 |  | 4.12 | i | 16.32 | i | 6.18 | c, i
61-0191 | 2021-06-26 00:45 | EDT | 0.864 |  | 21.574 |  | 7.08 |  | 94.3 |  | 42874.9 |  | 27.63 |  | 7.85 |  | 4.69 | i | 18.57 | i | 6.8 | c, i
61-0191 | 2021-06-26 01:00 | EDT | 0.862 |  | 21.618 |  | 7.07 |  | 94.2 |  | 42694.9 |  | 27.5 |  | 7.84 |  | 4.3 | i | 17.05 | i | 7.03 | c, i
61-0191 | 2021-06-26 01:15 | EDT | 0.858 |  | 21.576 |  | 7.01 |  | 93.4 |  | 42929.5 |  | 27.66 |  | 7.83 |  | 4.71 | i | 18.66 | i | 6.79 | c, i
61-0191 | 2021-06-26 01:30 | EDT | 0.857 |  | 21.543 |  | 6.99 |  | 93.2 |  | 43018.3 |  | 27.73 |  | 7.83 |  | 4.48 | i | 17.75 | i | 7.5 | c, i
61-0191 | 2021-06-26 01:45 | EDT | 0.855 |  | 21.564 |  | 7.03 |  | 93.6 |  | 42947.6 |  | 27.68 |  | 7.84 |  | 4.08 | i | 16.15 | i | 6.8 | c, i
61-0191 | 2021-06-26 02:00 | EDT | 0.856 |  | 21.497 |  | 7.01 |  | 93.3 |  | 43153.4 |  | 27.83 |  | 7.84 |  | 4.5 | i | 17.85 | i | 7.54 | c, i
61-0191 | 2021-06-26 02:15 | EDT | 0.852 |  | 21.355 |  | 6.8 |  | 90.4 |  | 43167.4 |  | 27.84 |  | 7.81 |  | 3.25 | i | 12.88 | i | 5.96 | c, i
61-0191 | 2021-06-26 02:30 | EDT | 0.853 |  | 21.246 |  | 6.61 |  | 87.6 |  | 43183.5 |  | 27.85 |  | 7.79 |  | 3.42 | i | 13.55 | i | 5.51 | c, i
61-0191 | 2021-06-26 02:45 | EDT | 0.851 |  | 21.17 |  | 6.38 |  | 84.5 |  | 43012.1 |  | 27.73 |  | 7.76 |  | 2.99 | i | 11.84 | i | 4.76 | c, i
61-0191 | 2021-06-26 03:00 | EDT | 0.845 |  | 21.169 |  | 6.37 |  | 84.2 |  | 43006.1 |  | 27.72 |  | 7.76 |  | 2.87 | i | 11.36 | i | 4.68 | c, i
61-0191 | 2021-06-26 03:15 | EDT | 0.848 |  | 21.166 |  | 6.36 |  | 84.1 |  | 42997.7 |  | 27.72 |  | 7.76 |  | 2.92 | i | 11.58 | i | 4.79 | c, i
61-0191 | 2021-06-26 03:30 | EDT | 0.85 |  | 21.165 |  | 6.34 |  | 84 |  | 43004.4 |  | 27.72 |  | 7.75 |  | 2.66 | i | 10.55 | i | 4.75 | c, i
61-0191 | 2021-06-26 03:45 | EDT | 0.849 |  | 21.161 |  | 6.34 |  | 83.9 |  | 43030.8 |  | 27.74 |  | 7.75 |  | 2.6 | i | 10.28 | i | 4.92 | c, i
61-0191 | 2021-06-26 04:00 | EDT | 0.851 |  | 21.158 |  | 6.42 |  | 84.9 |  | 43083.2 |  | 27.78 |  | 7.76 |  | 3.04 | i | 12.04 | i | 4.87 | c, i
61-0191 | 2021-06-26 04:15 | EDT | 0.852 |  | 21.184 |  | 6.48 |  | 85.8 |  | 43137.7 |  | 27.82 |  | 7.77 |  | 3.09 | i | 12.25 | i | 5.02 | c, i
61-0191 | 2021-06-26 04:30 | EDT | 0.851 |  | 21.279 |  | 6.61 |  | 87.7 |  | 43228.6 |  | 27.88 |  | 7.79 |  | 3.69 | i | 14.63 | i | 5.91 | c, i
61-0191 | 2021-06-26 04:45 | EDT | 0.85 |  | 21.305 |  | 6.56 |  | 87.1 |  | 43166.8 |  | 27.84 |  | 7.78 |  | 3.39 | i | 13.41 | i | 5.77 | c, i
61-0191 | 2021-06-26 05:00 | EDT | 0.851 |  | 21.402 |  | 6.58 |  | 87.5 |  | 43098.1 |  | 27.79 |  | 7.78 |  | 3.41 | i | 13.5 | i | 6.41 | c, i
61-0191 | 2021-06-26 05:15 | EDT | 0.852 |  | 21.432 |  | 6.59 |  | 87.7 |  | 43050.3 |  | 27.75 |  | 7.78 |  | 3.59 | i | 14.24 | i | 5.85 | c, i
61-0191 | 2021-06-26 05:30 | EDT | 0.851 |  | 21.45 |  | 6.65 |  | 88.5 |  | 43025.6 |  | 27.74 |  | 7.79 |  | 3.54 | i | 14.04 | i | 5.39 | c, i
61-0191 | 2021-06-26 05:45 | EDT | 0.854 |  | 21.462 |  | 6.71 |  | 89.3 |  | 43025.1 |  | 27.73 |  | 7.8 |  | 3.23 | i | 12.79 | i | 5.64 | c, i
61-0191 | 2021-06-26 06:00 | EDT | 0.858 |  | 21.434 |  | 6.7 |  | 89.1 |  | 43058.4 |  | 27.76 |  | 7.8 |  | 3.5 | i | 13.85 | i | 5.58 | c, i
61-0191 | 2021-06-26 06:15 | EDT | 0.86 |  | 21.488 |  | 6.77 |  | 90.2 |  | 43009.5 |  | 27.72 |  | 7.81 |  | 3.52 | i | 13.96 | i | 5.67 | c, i
61-0191 | 2021-06-26 06:30 | EDT | 0.857 |  | 21.533 |  | 6.85 |  | 91.2 |  | 42955.3 |  | 27.68 |  | 7.81 |  | 3.37 | i | 13.33 | i | 5.48 | c, i
61-0191 | 2021-06-26 06:45 | EDT | 0.859 |  | 21.692 |  | 6.92 |  | 92.5 |  | 42891.9 |  | 27.64 |  | 7.83 |  | 3.45 | i | 13.65 | i | 5.53 | c, i
61-0191 | 2021-06-26 07:00 | EDT | 0.86 |  | 21.756 |  | 6.88 |  | 92 |  | 42887.3 |  | 27.63 |  | 7.82 |  | 3.41 | i | 13.52 | i | 5.49 | c, i
61-0191 | 2021-06-26 07:15 | EDT | 0.862 |  | 21.752 |  | 6.89 |  | 92.1 |  | 42915.1 |  | 27.65 |  | 7.82 |  | 3.39 | i | 13.45 | i | 5.57 | c, i
61-0191 | 2021-06-26 07:30 | EDT | 0.862 |  | 21.563 |  | 6.96 |  | 92.7 |  | 42935.8 |  | 27.67 |  | 7.83 |  | 3.63 | i | 14.39 | i | 5.66 | c, i
61-0191 | 2021-06-26 07:45 | EDT | 0.863 |  | 21.436 |  | 7.03 |  | 93.5 |  | 43175.8 |  | 27.84 |  | 7.84 |  | 3.61 | i | 14.32 | i | 6.11 | c, i
61-0191 | 2021-06-26 08:00 | EDT | 0.863 |  | 21.467 |  | 7.12 |  | 94.8 |  | 43189.4 |  | 27.85 |  | 7.85 |  | 3.69 | i | 14.61 | i | 6.18 | c, i
61-0191 | 2021-06-26 08:15 | EDT | 0.864 |  | 21.456 |  | 7.13 |  | 95 |  | 43238.4 |  | 27.89 |  | 7.86 |  | 3.84 | i | 15.21 | i | 6.25 | c, i
61-0191 | 2021-06-26 08:30 | EDT | 0.862 |  | 21.353 |  | 7.04 |  | 93.5 |  | 43215.5 |  | 27.87 |  | 7.84 |  | 3.56 | i | 14.12 | i | 6.13 | c, i
61-0191 | 2021-06-26 08:45 | EDT | 0.867 |  | 21.285 |  | 6.93 |  | 92 |  | 43169.4 |  | 27.84 |  | 7.82 |  | 3.42 | i | 13.56 | i | 6.04 | c, i
61-0191 | 2021-06-26 09:00 | EDT | 0.866 |  | 21.294 |  | 6.92 |  | 91.8 |  | 43156 |  | 27.83 |  | 7.82 |  | 3.31 | i | 13.12 | i | 5.85 | c, i
61-0191 | 2021-06-26 09:15 | EDT | 0.867 |  | 21.306 |  | 6.92 |  | 91.9 |  | 43168.9 |  | 27.84 |  | 7.82 |  | 3.22 | i | 12.74 | i | 5.17 | c, i
61-0191 | 2021-06-26 09:30 | EDT | 0.866 |  | 21.33 |  | 6.95 |  | 92.3 |  | 43177.4 |  | 27.85 |  | 7.82 |  | 3.3 | i | 13.08 | i | 5.83 | c, i
61-0191 | 2021-06-26 09:45 | EDT | 0.862 |  | 21.363 |  | 6.96 |  | 92.5 |  | 43204.7 |  | 27.86 |  | 7.83 |  | 3.07 | i | 12.14 | i | 5.56 | c, i
61-0191 | 2021-06-26 10:00 | EDT | 0.862 |  | 21.336 |  | 6.94 |  | 92.3 |  | 43235.6 |  | 27.89 |  | 7.83 |  | 3.43 | i | 13.58 | i | 5.95 | c, i
61-0191 | 2021-06-26 10:15 | EDT | 0.861 |  | 21.348 |  | 6.97 |  | 92.6 |  | 43251.4 |  | 27.9 |  | 7.83 |  | 3.37 | i | 13.36 | i | 5.94 | c, i
61-0191 | 2021-06-26 10:30 | EDT | 0.861 |  | 21.368 |  | 7.03 |  | 93.4 |  | 43252.5 |  | 27.9 |  | 7.84 |  | 3.29 | i | 13.04 | i | 6.06 | c, i
61-0191 | 2021-06-26 10:45 | EDT | 0.859 |  | 21.39 |  | 7.09 |  | 94.3 |  | 43238.7 |  | 27.89 |  | 7.84 |  | 3.62 | i | 14.36 | i | 6.2 | c, i
61-0191 | 2021-06-26 11:00 | EDT | 0.859 |  | 21.656 |  | 7.36 |  | 98.3 |  | 43149.2 |  | 27.82 |  | 7.88 |  | 3.45 | i | 13.66 | i | 5.68 | c, i
61-0191 | 2021-06-26 11:15 | EDT | 0.86 |  | 21.724 |  | 7.43 |  | 99.4 |  | 43149.2 |  | 27.82 |  | 7.89 |  | 3.42 | i | 13.55 | i | 5.62 | c, i
61-0191 | 2021-06-26 11:30 | EDT | 0.86 |  | 21.755 |  | 7.46 |  | 99.9 |  | 43143.9 |  | 27.82 |  | 7.89 |  | 3.46 | i | 13.72 | i | 5.59 | c, i
61-0191 | 2021-06-26 11:45 | EDT | 0.858 |  | 21.756 |  | 7.52 |  | 100.6 |  | 43140.7 |  | 27.81 |  | 7.89 |  | 3.57 | i | 14.15 | i | 5.82 | c, i
61-0191 | 2021-06-26 12:00 | EDT | 0.859 |  | 21.821 |  | 7.55 |  | 101.1 |  | 43132.8 |  | 27.81 |  | 7.9 |  | 3.69 | i | 14.6 | i | 5.81 | c, i
61-0191 | 2021-06-26 12:15 | EDT | 0.859 |  | 21.898 |  | 7.54 |  | 101.2 |  | 43111.8 |  | 27.79 |  | 7.9 |  | 3.67 | i | 14.55 | i | 5.75 | c, i
61-0191 | 2021-06-26 12:30 | EDT | 0.856 |  | 21.948 |  | 7.51 |  | 100.8 |  | 43073.3 |  | 27.76 |  | 7.9 |  | 3.3 | i | 13.06 | i | 5.04 | c, i
61-0191 | 2021-06-26 12:45 | EDT | 0.858 |  | 22.079 |  | 7.22 |  | 97.1 |  | 42940.9 |  | 27.67 |  | 7.84 |  | 3.56 | i | 14.11 | i | 5.67 | c, i
61-0191 | 2021-06-26 13:00 | EDT | 0.857 |  | 21.928 |  | 7.09 |  | 95 |  | 42935.1 |  | 27.66 |  | 7.83 |  | 3.71 | i | 14.69 | i | 6.07 | c, i
61-0191 | 2021-06-26 13:15 | EDT | 0.852 |  | 22.071 |  | 7.25 |  | 97.4 |  | 42895 |  | 27.63 |  | 7.85 |  | 3.56 | i | 14.11 | i | 5.97 | c, i
61-0191 | 2021-06-26 13:30 | EDT | 0.845 |  | 21.871 |  | 7.18 |  | 96.1 |  | 42858.9 |  | 27.61 |  | 7.84 |  | 3.59 | i | 14.24 | i | 6.26 | c, i
61-0191 | 2021-06-26 13:45 | EDT | 0.847 |  | 21.846 |  | 7.21 |  | 96.6 |  | 42831.3 |  | 27.59 |  | 7.84 |  | 3.29 | i | 13.02 | i | 5.84 | c, i
61-0191 | 2021-06-26 14:00 | EDT | 0.84 |  | 21.788 |  | 7.17 |  | 95.9 |  | 42791.8 |  | 27.56 |  | 7.84 |  | 3.85 | i | 15.26 | i | 6.85 | c, i
61-0191 | 2021-06-26 14:15 | EDT | 0.843 |  | 21.959 |  | 7.32 |  | 98.1 |  | 42474 |  | 27.33 |  | 7.84 |  | 4.41 | i | 17.46 | i | 7.76 | c, i
61-0191 | 2021-06-26 14:30 | EDT | 0.838 |  | 21.781 |  | 6.98 |  | 93.2 |  | 42503 |  | 27.36 |  | 7.8 |  | 3.76 | i | 14.88 | i | 6.74 | c, i
61-0191 | 2021-06-26 14:45 | EDT | 0.834 |  | 21.696 |  | 6.84 |  | 91.3 |  | 42570 |  | 27.41 |  | 7.79 |  | 3.51 | i | 13.9 | i | 6.32 | c, i
61-0191 | 2021-06-26 15:00 | EDT | 0.833 |  | 21.661 |  | 6.78 |  | 90.3 |  | 42601.7 |  | 27.43 |  | 7.78 |  | 3.29 | i | 13.03 | i | 5.9 | c, i
61-0191 | 2021-06-26 15:15 | EDT | 0.835 |  | 21.684 |  | 6.74 |  | 89.8 |  | 42595.1 |  | 27.42 |  | 7.78 |  | 3.15 | i | 12.48 | i | 5.65 | c, i
61-0191 | 2021-06-26 15:30 | EDT | 0.838 |  | 21.753 |  | 6.88 |  | 91.8 |  | 42592.8 |  | 27.42 |  | 7.79 |  | 3.54 | i | 14.03 | i | 6.43 | c, i
61-0191 | 2021-06-26 15:45 | EDT | 0.837 |  | 21.736 |  | 6.85 |  | 91.5 |  | 42604.1 |  | 27.43 |  | 7.79 |  | 3.64 | i | 14.43 | i | 6.43 | c, i
61-0191 | 2021-06-26 16:00 | EDT | 0.839 |  | 21.778 |  | 6.99 |  | 93.3 |  | 42619.5 |  | 27.44 |  | 7.81 |  | 3.94 | i | 15.62 | i | 7.05 | c, i
61-0191 | 2021-06-26 16:15 | EDT | 0.841 |  | 21.819 |  | 7.04 |  | 94.1 |  | 42630.3 |  | 27.45 |  | 7.82 |  | 4.04 | i | 16 | i | 7.16 | c, i
61-0191 | 2021-06-26 16:30 | EDT | 0.837 |  | 21.905 |  | 7.2 |  | 96.4 |  | 42643.5 |  | 27.46 |  | 7.83 |  | 4.25 | i | 16.86 | i | 7.32 | c, i
61-0191 | 2021-06-26 16:45 | EDT | 0.836 |  | 22.011 |  | 7.39 |  | 99.2 |  | 42714.2 |  | 27.51 |  | 7.86 |  | 3.71 | i | 14.68 | i | 6.57 | c, i
61-0191 | 2021-06-26 17:00 | EDT | 0.839 |  | 22.005 |  | 7.52 |  | 100.9 |  | 42720.7 |  | 27.51 |  | 7.88 |  | 4.78 | i | 18.93 | i | 8.32 | c, i
61-0191 | 2021-06-26 17:15 | EDT | 0.837 |  | 22.163 |  | 7.73 |  | 104.1 |  | 42870.3 |  | 27.62 |  | 7.91 |  | 4.96 | i | 19.67 | i | 8.22 | c, i
61-0191 | 2021-06-26 17:30 | EDT | 0.835 |  | 22.223 |  | 7.84 |  | 105.7 |  | 42942.6 |  | 27.67 |  | 7.92 |  | 4.97 | i | 19.68 | i | 8.12 | c, i
61-0191 | 2021-06-26 17:45 | EDT | 0.831 |  | 22.268 |  | 7.95 |  | 107.4 |  | 43050.2 |  | 27.74 |  | 7.95 |  | 4.47 | i | 17.71 | i | 7.21 | c, i
61-0191 | 2021-06-26 18:00 | EDT | 0.834 |  | 22.175 |  | 7.73 |  | 104.1 |  | 43081.3 |  | 27.77 |  | 7.92 |  | 4.37 | i | 17.33 | i | 6.96 | c, i
61-0191 | 2021-06-26 18:15 | EDT | 0.834 |  | 22.181 |  | 7.64 |  | 103 |  | 43079.7 |  | 27.77 |  | 7.91 |  | 4.29 | i | 16.99 | i | 6.86 | c, i
61-0191 | 2021-06-26 18:30 | EDT | 0.831 |  | 22.151 |  | 7.66 |  | 103.3 |  | 43106.2 |  | 27.78 |  | 7.92 |  | 4.26 | i | 16.89 | i | 6.69 | c, i
61-0191 | 2021-06-26 18:45 | EDT | 0.828 |  | 22.096 |  | 7.56 |  | 101.8 |  | 43175.8 |  | 27.84 |  | 7.91 |  | 3.89 | i | 15.4 | i | 5.91 | c, i
61-0191 | 2021-06-26 19:00 | EDT | 0.829 |  | 22.076 |  | 7.73 |  | 104 |  | 43163.8 |  | 27.83 |  | 7.93 |  | 4.53 | i | 17.95 | i | 7.26 | c, i
61-0191 | 2021-06-26 19:15 | EDT | 0.833 |  | 22.051 |  | 7.73 |  | 104.1 |  | 43258.8 |  | 27.9 |  | 7.93 |  | 4.39 | i | 17.41 | i | 6.92 | c, i
61-0191 | 2021-06-26 19:30 | EDT | 0.83 |  | 22.029 |  | 7.64 |  | 102.8 |  | 43268.6 |  | 27.9 |  | 7.92 |  | 4.3 | i | 17.03 | i | 6.67 | c, i
61-0191 | 2021-06-26 19:45 | EDT | 0.83 |  | 21.988 |  | 7.54 |  | 101.3 |  | 43275 |  | 27.91 |  | 7.9 |  | 4.07 | i | 16.14 | i | 6.47 | c, i
61-0191 | 2021-06-26 20:00 | EDT | 0.829 |  | 21.968 |  | 7.53 |  | 101.3 |  | 43287.3 |  | 27.92 |  | 7.91 |  | 4.13 | i | 16.38 | i | 6.36 | c, i
61-0191 | 2021-06-26 20:15 | EDT | 0.829 |  | 21.978 |  | 7.65 |  | 102.9 |  | 43320.7 |  | 27.94 |  | 7.92 |  | 4.46 | i | 17.68 | i | 6.52 | c, i
61-0191 | 2021-06-26 20:30 | EDT | 0.823 |  | 21.962 |  | 7.65 |  | 102.8 |  | 43339.1 |  | 27.95 |  | 7.92 |  | 5.08 | i | 20.13 | i | 7.04 | c, i
61-0191 | 2021-06-26 20:45 | EDT | 0.827 |  | 21.942 |  | 7.64 |  | 102.7 |  | 43275.1 |  | 27.91 |  | 7.92 |  | 5.04 | i | 19.96 | i | 8.04 | c, i
61-0191 | 2021-06-26 21:00 | EDT | 0.829 |  | 21.927 |  | 7.63 |  | 102.6 |  | 43318.4 |  | 27.94 |  | 7.92 |  | 5.1 | i | 20.23 | i | 8.22 | c, i
61-0191 | 2021-06-26 21:15 | EDT | 0.831 |  | 21.919 |  | 7.63 |  | 102.4 |  | 43241.3 |  | 27.88 |  | 7.91 |  | 4.79 | i | 19 | i | 7.51 | c, i
61-0191 | 2021-06-26 21:30 | EDT | 0.828 |  | 21.912 |  | 7.6 |  | 102 |  | 43223.9 |  | 27.87 |  | 7.91 |  | 4.34 | i | 17.19 | i | 8 | c, i
61-0191 | 2021-06-26 21:45 | EDT | 0.833 |  | 21.903 |  | 7.58 |  | 101.7 |  | 43232.4 |  | 27.88 |  | 7.91 |  | 5 | i | 19.81 | i | 7.74 | c, i
61-0191 | 2021-06-26 22:00 | EDT | 0.833 |  | 21.895 |  | 7.54 |  | 101.2 |  | 43221.8 |  | 27.87 |  | 7.9 |  | 4.8 | i | 19.04 | i | 7.73 | c, i
61-0191 | 2021-06-26 22:15 | EDT | 0.833 |  | 21.888 |  | 7.51 |  | 100.8 |  | 43206.6 |  | 27.86 |  | 7.9 |  | 4.51 | i | 17.87 | i | 7.84 | c, i
61-0191 | 2021-06-26 22:30 | EDT | 0.833 |  | 21.881 |  | 7.48 |  | 100.3 |  | 43195.2 |  | 27.85 |  | 7.9 |  | 4.7 | i | 18.63 | i | 7.89 | c, i
61-0191 | 2021-06-26 22:45 | EDT | 0.828 |  | 21.878 |  | 7.46 |  | 100.1 |  | 43197.1 |  | 27.85 |  | 7.89 |  | 4.75 | i | 18.81 | i | 7.64 | c, i
61-0191 | 2021-06-26 23:00 | EDT | 0.831 |  | 21.878 |  | 7.45 |  | 99.9 |  | 43193 |  | 27.85 |  | 7.89 |  | 5.01 | i | 19.86 | i | 7.54 | c, i
61-0191 | 2021-06-26 23:15 | EDT | 0.831 |  | 21.874 |  | 7.41 |  | 99.4 |  | 43182.5 |  | 27.84 |  | 7.89 |  | 5.5 | i | 21.8 | i | 7.22 | c, i
61-0191 | 2021-06-26 23:30 | EDT | 0.833 |  | 21.873 |  | 7.39 |  | 99.1 |  | 43181.2 |  | 27.84 |  | 7.89 |  | 4.32 | i | 17.11 | i | 6.84 | c, i
61-0191 | 2021-06-26 23:45 | EDT | 0.836 |  | 21.886 |  | 7.41 |  | 99.5 |  | 43246.3 |  | 27.89 |  | 7.89 |  | 4.42 | i | 17.53 | i | 7 | c, i
61-0191 | 2021-06-27 | EDT | 0.835 |  | 21.886 |  | 7.39 |  | 99.2 |  | 43278.8 |  | 27.91 |  | 7.89 |  | 4.56 | i | 18.07 | i | 6.92 | c, i
61-0191 | 2021-06-27 00:15 | EDT | 0.832 |  | 21.858 |  | 7.28 |  | 97.7 |  | 43183.3 |  | 27.84 |  | 7.87 |  | 4.11 | i | 16.3 | i | 6.56 | c, i
61-0191 | 2021-06-27 00:30 | EDT | 0.832 |  | 21.862 |  | 7.25 |  | 97.2 |  | 43139.9 |  | 27.81 |  | 7.87 |  | 4.07 | i | 16.12 | i | 6.61 | c, i
61-0191 | 2021-06-27 00:45 | EDT | 0.83 |  | 21.833 |  | 7.08 |  | 94.8 |  | 43060.8 |  | 27.76 |  | 7.84 |  | 3.92 | i | 15.52 | i | 6.21 | c, i
61-0191 | 2021-06-27 01:00 | EDT | 0.826 |  | 21.816 |  | 7.06 |  | 94.6 |  | 43064 |  | 27.76 |  | 7.84 |  | 3.64 | i | 14.44 | i | 6.04 | c, i
61-0191 | 2021-06-27 01:15 | EDT | 0.828 |  | 21.832 |  | 7.08 |  | 94.9 |  | 43042.5 |  | 27.74 |  | 7.84 |  | 3.84 | i | 15.21 | i | 6.11 | c, i
61-0191 | 2021-06-27 01:30 | EDT | 0.827 |  | 21.845 |  | 7.08 |  | 94.8 |  | 43062.6 |  | 27.76 |  | 7.84 |  | 4.02 | i | 15.94 | i | 6.12 | c, i
61-0191 | 2021-06-27 01:45 | EDT | 0.826 |  | 21.883 |  | 7.05 |  | 94.5 |  | 42988.6 |  | 27.7 |  | 7.83 |  | 3.53 | i | 13.97 | i | 5.75 | c, i
61-0191 | 2021-06-27 02:00 | EDT | 0.824 |  | 22.232 |  | 7.05 |  | 95.2 |  | 43119.1 |  | 27.79 |  | 7.85 |  | 3.12 | i | 12.35 | i | 4.76 | c, i
61-0191 | 2021-06-27 02:15 | EDT | 0.822 |  | 22.074 |  | 6.95 |  | 93.5 |  | 42935.5 |  | 27.66 |  | 7.83 |  | 3.22 | i | 12.75 | i | 4.87 | c, i
61-0191 | 2021-06-27 02:30 | EDT | 0.827 |  | 22.067 |  | 6.94 |  | 93.3 |  | 42869 |  | 27.62 |  | 7.82 |  | 3.2 | i | 12.66 | i | 4.77 | c, i
61-0191 | 2021-06-27 02:45 | EDT | 0.822 |  | 22.039 |  | 6.91 |  | 92.9 |  | 42837.1 |  | 27.59 |  | 7.82 |  | 3.14 | i | 12.45 | i | 4.93 | c, i
61-0191 | 2021-06-27 03:00 | EDT | 0.822 |  | 22.044 |  | 6.9 |  | 92.7 |  | 42830.8 |  | 27.59 |  | 7.82 |  | 3.23 | i | 12.79 | i | 4.92 | c, i
61-0191 | 2021-06-27 03:15 | EDT | 0.825 |  | 21.99 |  | 6.84 |  | 91.7 |  | 42618.6 |  | 27.44 |  | 7.8 |  | 3.18 | i | 12.61 | i | 5.12 | c, i
61-0191 | 2021-06-27 03:30 | EDT | 0.817 |  | 22.029 |  | 6.82 |  | 91.5 |  | 42674.7 |  | 27.48 |  | 7.8 |  | 3.14 | i | 12.45 | i | 4.93 | c, i
61-0191 | 2021-06-27 03:45 | EDT | 0.815 |  | 22.034 |  | 6.8 |  | 91.3 |  | 42678.1 |  | 27.48 |  | 7.8 |  | 3.12 | i | 12.37 | i | 4.93 | c, i
61-0191 | 2021-06-27 04:00 | EDT | 0.816 |  | 22.043 |  | 6.79 |  | 91.2 |  | 42702.2 |  | 27.5 |  | 7.8 |  | 3.03 | i | 12.01 | i | 4.76 | c, i
61-0191 | 2021-06-27 04:15 | EDT | 0.822 |  | 22.033 |  | 6.8 |  | 91.4 |  | 42714 |  | 27.5 |  | 7.8 |  | 2.99 | i | 11.85 | i | 4.75 | c, i
61-0191 | 2021-06-27 04:30 | EDT | 0.82 |  | 22.048 |  | 6.82 |  | 91.6 |  | 42757.9 |  | 27.54 |  | 7.8 |  | 3.03 | i | 12.01 | i | 4.74 | c, i
61-0191 | 2021-06-27 04:45 | EDT | 0.827 |  | 21.992 |  | 6.84 |  | 91.8 |  | 42767.7 |  | 27.54 |  | 7.8 |  | 3.02 | i | 11.95 | i | 4.79 | c, i
61-0191 | 2021-06-27 05:00 | EDT | 0.824 |  | 22.067 |  | 6.84 |  | 91.9 |  | 42955.3 |  | 27.68 |  | 7.81 |  | 3 | i | 11.87 | i | 4.55 | c, i
61-0191 | 2021-06-27 05:15 | EDT | 0.819 |  | 22.079 |  | 6.83 |  | 91.8 |  | 43016.3 |  | 27.72 |  | 7.81 |  | 2.87 | i | 11.38 | i | 4.36 | c, i
61-0191 | 2021-06-27 05:30 | EDT | 0.826 |  | 22.084 |  | 6.81 |  | 91.7 |  | 43053.9 |  | 27.75 |  | 7.82 |  | 2.87 | i | 11.38 | i | 4.28 | c, i
61-0191 | 2021-06-27 05:45 | EDT | 0.822 |  | 22.091 |  | 6.82 |  | 91.8 |  | 43103 |  | 27.78 |  | 7.82 |  | 2.49 | i | 9.86 | i | 4.05 | c, i
61-0191 | 2021-06-27 06:00 | EDT | 0.821 |  | 22.091 |  | 6.82 |  | 91.9 |  | 43141.4 |  | 27.81 |  | 7.82 |  | 2.53 | i | 10 | i | 3.81 | c, i
61-0191 | 2021-06-27 06:15 | EDT | 0.822 |  | 21.972 |  | 6.84 |  | 91.9 |  | 43127.6 |  | 27.8 |  | 7.82 |  | 2.62 | i | 10.38 | i | 4.14 | c, i
61-0191 | 2021-06-27 06:30 | EDT | 0.825 |  | 21.91 |  | 6.86 |  | 92.1 |  | 43112.3 |  | 27.79 |  | 7.82 |  | 2.68 | i | 10.61 | i | 4.22 | c, i
61-0191 | 2021-06-27 06:45 | EDT | 0.828 |  | 21.892 |  | 6.86 |  | 92.1 |  | 43117.5 |  | 27.8 |  | 7.82 |  | 2.72 | i | 10.77 | i | 4.26 | c, i
61-0191 | 2021-06-27 07:00 | EDT | 0.83 |  | 21.88 |  | 6.9 |  | 92.5 |  | 43128.8 |  | 27.8 |  | 7.82 |  | 2.69 | i | 10.67 | i | 4.38 | c, i
61-0191 | 2021-06-27 07:15 | EDT | 0.822 |  | 22.009 |  | 6.84 |  | 91.9 |  | 43200.8 |  | 27.85 |  | 7.82 |  | 2.45 | i | 9.69 | i | 3.83 | c, i
61-0191 | 2021-06-27 07:30 | EDT | 0.823 |  | 21.979 |  | 6.9 |  | 92.8 |  | 43277.9 |  | 27.91 |  | 7.83 |  | 2.46 | i | 9.72 | i | 3.84 | c, i
61-0191 | 2021-06-27 07:45 | EDT | 0.825 |  | 22.007 |  | 6.9 |  | 92.8 |  | 43291.1 |  | 27.92 |  | 7.84 |  | 2.34 | i | 9.25 | i | 3.67 | c, i
61-0191 | 2021-06-27 08:00 | EDT | 0.829 |  | 22.027 |  | 6.93 |  | 93.2 |  | 43303.3 |  | 27.93 |  | 7.84 |  | 2.36 | i | 9.35 | i | 3.71 | c, i
61-0191 | 2021-06-27 08:15 | EDT | 0.829 |  | 22.056 |  | 6.89 |  | 92.8 |  | 43296.4 |  | 27.92 |  | 7.84 |  | 2.3 | i | 9.08 | i | 3.57 | c, i
61-0191 | 2021-06-27 08:30 | EDT | 0.831 |  | 21.93 |  | 6.96 |  | 93.5 |  | 43277.6 |  | 27.91 |  | 7.84 |  | 2.62 | i | 10.35 | i | 4.19 | c, i
61-0191 | 2021-06-27 08:45 | EDT | 0.829 |  | 21.886 |  | 7 |  | 94 |  | 43297.4 |  | 27.93 |  | 7.85 |  | 2.64 | i | 10.47 | i | 4.32 | c, i
61-0191 | 2021-06-27 09:00 | EDT | 0.831 |  | 21.866 |  | 7.09 |  | 95.2 |  | 43348.7 |  | 27.96 |  | 7.86 |  | 2.82 | i | 11.18 | i | 4.6 | c, i
61-0191 | 2021-06-27 09:15 | EDT | 0.834 |  | 21.827 |  | 7.16 |  | 95.9 |  | 43106.5 |  | 27.79 |  | 7.85 |  | 3.19 | i | 12.62 | i | 5.6 | c, i
61-0191 | 2021-06-27 09:30 | EDT | 0.838 |  | 21.819 |  | 7.08 |  | 94.8 |  | 42987.3 |  | 27.7 |  | 7.83 |  | 3.13 | i | 12.4 | i | 5.52 | c, i
61-0191 | 2021-06-27 09:45 | EDT | 0.838 |  | 21.817 |  | 7.04 |  | 94.2 |  | 42963.4 |  | 27.69 |  | 7.82 |  | 3.01 | i | 11.94 | i | 5.36 | c, i
61-0191 | 2021-06-27 10:00 | EDT | 0.837 |  | 21.861 |  | 7.04 |  | 94.3 |  | 42881 |  | 27.63 |  | 7.82 |  | 2.74 | i | 10.87 | i | 4.98 | c, i
61-0191 | 2021-06-27 10:15 | EDT | 0.835 |  | 21.87 |  | 7.02 |  | 94.1 |  | 42907.4 |  | 27.65 |  | 7.82 |  | 2.93 | i | 11.6 | i | 5.31 | c, i
61-0191 | 2021-06-27 10:30 | EDT | 0.833 |  | 21.951 |  | 7.07 |  | 94.8 |  | 42886.6 |  | 27.63 |  | 7.82 |  | 2.47 | i | 9.76 | i | 4.32 | c, i
61-0191 | 2021-06-27 10:45 | EDT | 0.833 |  | 21.925 |  | 7.06 |  | 94.7 |  | 42900.8 |  | 27.64 |  | 7.82 |  | 2.52 | i | 9.97 | i | 4.58 | c, i
61-0191 | 2021-06-27 11:00 | EDT | 0.833 |  | 21.977 |  | 7.07 |  | 94.9 |  | 42916.3 |  | 27.65 |  | 7.83 |  | 2.21 | i | 8.73 | i | 4.01 | c, i
61-0191 | 2021-06-27 11:15 | EDT | 0.839 |  | 21.991 |  | 7.1 |  | 95.4 |  | 42957.1 |  | 27.68 |  | 7.83 |  | 2.32 | i | 9.19 | i | 4.2 | c, i
61-0191 | 2021-06-27 11:30 | EDT | 0.836 |  | 21.987 |  | 7.15 |  | 96.1 |  | 42998.8 |  | 27.71 |  | 7.84 |  | 2.84 | i | 11.26 | i | 5 | c, i
61-0191 | 2021-06-27 11:45 | EDT | 0.836 |  | 22.061 |  | 7.22 |  | 97.2 |  | 43024.6 |  | 27.73 |  | 7.85 |  | 2.31 | i | 9.15 | i | 4.19 | c, i
61-0191 | 2021-06-27 12:00 | EDT | 0.837 |  | 22.109 |  | 7.28 |  | 98 |  | 42980 |  | 27.69 |  | 7.85 |  | 2.43 | i | 9.6 | i | 4.26 | c, i
61-0191 | 2021-06-27 12:15 | EDT | 0.831 |  | 22.145 |  | 7.39 |  | 99.6 |  | 43099.6 |  | 27.78 |  | 7.86 |  | 2.65 | i | 10.5 | i | 4.75 | c, i
61-0191 | 2021-06-27 12:30 | EDT | 0.831 |  | 22.202 |  | 7.42 |  | 100 |  | 43052 |  | 27.74 |  | 7.87 |  | 2.8 | i | 11.11 | i | 4.97 | c, i
61-0191 | 2021-06-27 12:45 | EDT | 0.827 |  | 22.271 |  | 7.47 |  | 100.9 |  | 43085.1 |  | 27.77 |  | 7.88 |  | 2.63 | i | 10.43 | i | 4.5 | c, i
61-0191 | 2021-06-27 13:00 | EDT | 0.826 |  | 22.34 |  | 7.53 |  | 101.8 |  | 43047.6 |  | 27.74 |  | 7.89 |  | 2.74 | i | 10.84 | i | 4.87 | c, i
61-0191 | 2021-06-27 13:15 | EDT | 0.822 |  | 22.411 |  | 7.57 |  | 102.4 |  | 43044.5 |  | 27.74 |  | 7.89 |  | 3.01 | i | 11.91 | i | 5.1 | c, i
61-0191 | 2021-06-27 13:30 | EDT | 0.82 |  | 22.482 |  | 7.67 |  | 104 |  | 43039.5 |  | 27.73 |  | 7.9 |  | 3.1 | i | 12.27 | i | 5.22 | c, i
61-0191 | 2021-06-27 13:45 | EDT | 0.818 |  | 22.548 |  | 7.73 |  | 104.9 |  | 43058.3 |  | 27.74 |  | 7.91 |  | 3.03 | i | 12 | i | 5.11 | c, i
61-0191 | 2021-06-27 14:00 | EDT | 0.815 |  | 22.649 |  | 7.72 |  | 104.9 |  | 43086.2 |  | 27.76 |  | 7.91 |  | 2.74 | i | 10.87 | i | 4.56 | c, i
61-0191 | 2021-06-27 14:15 | EDT | 0.805 |  | 22.786 |  | 7.52 |  | 102.5 |  | 43135.7 |  | 27.8 |  | 7.89 |  | 2.64 | i | 10.45 | i | 4.33 | c, i
61-0191 | 2021-06-27 14:30 | EDT | 0.811 |  | 22.914 |  | 7.56 |  | 103.3 |  | 43142.8 |  | 27.8 |  | 7.9 |  | 2.79 | i | 11.04 | i | 4.34 | c, i
61-0191 | 2021-06-27 14:45 | EDT | 0.811 |  | 22.908 |  | 7.65 |  | 104.4 |  | 42952.9 |  | 27.66 |  | 7.9 |  | 3.03 | i | 12.01 | i | 4.89 | c, i
61-0191 | 2021-06-27 15:00 | EDT | 0.808 |  | 22.839 |  | 7.43 |  | 101.4 |  | 42954.9 |  | 27.67 |  | 7.87 |  | 2.88 | i | 11.42 | i | 4.84 | c, i
61-0191 | 2021-06-27 15:15 | EDT | 0.813 |  | 22.884 |  | 7.52 |  | 102.5 |  | 42772.6 |  | 27.54 |  | 7.87 |  | 3.34 | i | 13.22 | i | 5.76 | c, i
61-0191 | 2021-06-27 15:30 | EDT | 0.812 |  | 22.865 |  | 7.45 |  | 101.4 |  | 42422.2 |  | 27.28 |  | 7.85 |  | 3.42 | i | 13.54 | i | 6.13 | c, i
61-0191 | 2021-06-27 15:45 | EDT | 0.811 |  | 22.793 |  | 7.25 |  | 98.4 |  | 42261.1 |  | 27.17 |  | 7.83 |  | 3.03 | i | 12 | i | 5.49 | c, i
61-0191 | 2021-06-27 16:00 | EDT | 0.807 |  | 22.772 |  | 7.17 |  | 97.4 |  | 42237.2 |  | 27.15 |  | 7.82 |  | 3.02 | i | 11.96 | i | 5.41 | c, i
61-0191 | 2021-06-27 16:15 | EDT | 0.806 |  | 22.763 |  | 7.15 |  | 97.1 |  | 42329.3 |  | 27.22 |  | 7.81 |  | 2.83 | i | 11.19 | i | 5.09 | c, i
61-0191 | 2021-06-27 16:30 | EDT | 0.805 |  | 22.779 |  | 7.18 |  | 97.5 |  | 42405.1 |  | 27.27 |  | 7.82 |  | 2.8 | i | 11.09 | i | 5.03 | c, i
61-0191 | 2021-06-27 16:45 | EDT | 0.803 |  | 22.813 |  | 7.28 |  | 99 |  | 42502.2 |  | 27.34 |  | 7.84 |  | 2.97 | i | 11.75 | i | 5.1 | c, i
61-0191 | 2021-06-27 17:00 | EDT | 0.811 |  | 22.916 |  | 7.45 |  | 101.6 |  | 42600.5 |  | 27.41 |  | 7.86 |  | 3.14 | i | 12.45 | i | 5.45 | c, i
61-0191 | 2021-06-27 17:15 | EDT | 0.807 |  | 22.997 |  | 7.61 |  | 103.9 |  | 42635 |  | 27.43 |  | 7.88 |  | 3.15 | i | 12.46 | i | 5.48 | c, i
61-0191 | 2021-06-27 17:30 | EDT | 0.809 |  | 23.019 |  | 7.67 |  | 104.8 |  | 42669.4 |  | 27.46 |  | 7.89 |  | 3.38 | i | 13.39 | i | 5.74 | c, i
61-0191 | 2021-06-27 17:45 | EDT | 0.81 |  | 23.106 |  | 7.89 |  | 108.1 |  | 42942.3 |  | 27.65 |  | 7.93 |  | 3.75 | i | 14.84 | i | 5.58 | c, i
61-0191 | 2021-06-27 18:00 | EDT | 0.809 |  | 23.185 |  | 7.51 |  | 103.1 |  | 43228.2 |  | 27.86 |  | 7.9 |  | 2.58 | i | 10.23 | i | 3.79 | c, i
61-0191 | 2021-06-27 18:15 | EDT | 0.806 |  | 23.037 |  | 7.78 |  | 106.6 |  | 43165.9 |  | 27.81 |  | 7.93 |  | 3.07 | i | 12.17 | i | 4.61 | c, i
61-0191 | 2021-06-27 18:30 | EDT | 0.801 |  | 23.047 |  | 7.66 |  | 105 |  | 43191.1 |  | 27.83 |  | 7.92 |  | 2.85 | i | 11.28 | i | 4.24 | c, i
61-0191 | 2021-06-27 18:45 | EDT | 0.804 |  | 23.1 |  | 7.49 |  | 102.7 |  | 43226 |  | 27.86 |  | 7.9 |  | 2.49 | i | 9.84 | i | 3.55 | c, i
61-0191 | 2021-06-27 19:00 | EDT | 0.801 |  | 23.017 |  | 7.57 |  | 103.6 |  | 43205.4 |  | 27.84 |  | 7.91 |  | 2.99 | i | 11.82 | i | 3.97 | c, i
61-0191 | 2021-06-27 19:15 | EDT | 0.797 |  | 22.949 |  | 7.61 |  | 104 |  | 43178.5 |  | 27.82 |  | 7.92 |  | 2.75 | i | 10.89 | i | 4.13 | c, i
61-0191 | 2021-06-27 19:30 | EDT | 0.803 |  | 22.944 |  | 7.6 |  | 103.9 |  | 43187.1 |  | 27.83 |  | 7.91 |  | 2.77 | i | 10.96 | i | 4.04 | c, i
61-0191 | 2021-06-27 19:45 | EDT | 0.806 |  | 22.905 |  | 7.62 |  | 104.1 |  | 43170.3 |  | 27.82 |  | 7.92 |  | 2.91 | i | 11.53 | i | 4.39 | c, i
61-0191 | 2021-06-27 20:00 | EDT | 0.804 |  | 22.89 |  | 7.62 |  | 104.1 |  | 43167.8 |  | 27.82 |  | 7.92 |  | 2.92 | i | 11.58 | i | 4.42 | c, i
61-0191 | 2021-06-27 20:15 | EDT | 0.796 |  | 22.856 |  | 7.63 |  | 104.1 |  | 43157.3 |  | 27.81 |  | 7.92 |  | 2.95 | i | 11.67 | i | 4.4 | c, i
61-0191 | 2021-06-27 20:30 | EDT | 0.807 |  | 22.805 |  | 7.63 |  | 104 |  | 43136.5 |  | 27.8 |  | 7.92 |  | 3.06 | i | 12.13 | i | 4.71 | c, i
61-0191 | 2021-06-27 20:45 | EDT | 0.802 |  | 22.778 |  | 7.6 |  | 103.6 |  | 43134.4 |  | 27.8 |  | 7.91 |  | 3.14 | i | 12.43 | i | 4.77 | c, i
61-0191 | 2021-06-27 21:00 | EDT | 0.808 |  | 22.752 |  | 7.57 |  | 103.1 |  | 43131.3 |  | 27.79 |  | 7.91 |  | 3.12 | i | 12.36 | i | 4.91 | c, i
61-0191 | 2021-06-27 21:15 | EDT | 0.811 |  | 22.723 |  | 7.53 |  | 102.6 |  | 43142.7 |  | 27.8 |  | 7.91 |  | 3.17 | i | 12.55 | i | 4.89 | c, i
61-0191 | 2021-06-27 21:30 | EDT | 0.815 |  | 22.69 |  | 7.54 |  | 102.6 |  | 43147.6 |  | 27.81 |  | 7.91 |  | 3.13 | i | 12.39 | i | 5.15 | c, i
61-0191 | 2021-06-27 21:45 | EDT | 0.816 |  | 22.668 |  | 7.53 |  | 102.4 |  | 43141.6 |  | 27.8 |  | 7.91 |  | 3.37 | i | 13.34 | i | 5.26 | c, i
61-0191 | 2021-06-27 22:00 | EDT | 0.815 |  | 22.659 |  | 7.57 |  | 102.9 |  | 43175.7 |  | 27.83 |  | 7.91 |  | 3.45 | i | 13.68 | i | 5.42 | c, i
61-0191 | 2021-06-27 22:15 | EDT | 0.812 |  | 22.633 |  | 7.71 |  | 104.8 |  | 43210 |  | 27.85 |  | 7.93 |  | 3.79 | i | 15.01 | i | 6.13 | c, i
61-0191 | 2021-06-27 22:30 | EDT | 0.817 |  | 22.587 |  | 7.75 |  | 105.3 |  | 43229.2 |  | 27.87 |  | 7.93 |  | 3.97 | i | 15.73 | i | 6.63 | c, i
61-0191 | 2021-06-27 22:45 | EDT | 0.817 |  | 22.64 |  | 7.69 |  | 104.6 |  | 43109.3 |  | 27.78 |  | 7.92 |  | 3.51 | i | 13.91 | i | 5.87 | c, i
61-0191 | 2021-06-27 23:00 | EDT | 0.815 |  | 22.632 |  | 7.66 |  | 104.1 |  | 43110.6 |  | 27.78 |  | 7.91 |  | 3.43 | i | 13.6 | i | 5.69 | c, i
61-0191 | 2021-06-27 23:15 | EDT | 0.812 |  | 22.615 |  | 7.65 |  | 104 |  | 43139.6 |  | 27.8 |  | 7.91 |  | 3.07 | i | 12.16 | i | 5.63 | c, i
61-0191 | 2021-06-27 23:30 | EDT | 0.816 |  | 22.596 |  | 7.62 |  | 103.6 |  | 43151.3 |  | 27.81 |  | 7.91 |  | 3.53 | i | 14 | i | 5.8 | c, i
61-0191 | 2021-06-27 23:45 | EDT | 0.813 |  | 22.589 |  | 7.6 |  | 103.3 |  | 43159 |  | 27.82 |  | 7.91 |  | 3.43 | i | 13.58 | i | 5.33 | c, i
61-0191 | 2021-06-28 | EDT | 0.815 |  | 22.576 |  | 7.58 |  | 102.9 |  | 43158.5 |  | 27.82 |  | 7.91 |  | 3.77 | i | 14.92 | i | 5.94 | c, i
61-0191 | 2021-06-28 00:15 | EDT | 0.815 |  | 22.576 |  | 7.56 |  | 102.7 |  | 43163.7 |  | 27.82 |  | 7.91 |  | 3.29 | i | 13.03 | i | 5.61 | c, i
61-0191 | 2021-06-28 00:30 | EDT | 0.814 |  | 22.575 |  | 7.55 |  | 102.6 |  | 43168.6 |  | 27.82 |  | 7.9 |  | 3.55 | i | 14.05 | i | 5.47 | c, i
61-0191 | 2021-06-28 00:45 | EDT | 0.816 |  | 22.574 |  | 7.51 |  | 102 |  | 43160.3 |  | 27.82 |  | 7.9 |  | 3.28 | i | 12.98 | i | 5.46 | c, i
61-0191 | 2021-06-28 01:00 | EDT | 0.818 |  | 22.574 |  | 7.44 |  | 101.1 |  | 43167 |  | 27.82 |  | 7.9 |  | 3.12 | i | 12.35 | i | 5.11 | c, i
61-0191 | 2021-06-28 01:15 | EDT | 0.818 |  | 22.632 |  | 7.33 |  | 99.6 |  | 43179.3 |  | 27.83 |  | 7.88 |  | 2.74 | i | 10.84 | i | 4.2 | c, i
61-0191 | 2021-06-28 01:30 | EDT | 0.817 |  | 22.656 |  | 7.22 |  | 98.3 |  | 43193.3 |  | 27.84 |  | 7.87 |  | 2.48 | i | 9.84 | i | 3.77 | c, i
61-0191 | 2021-06-28 01:45 | EDT | 0.814 |  | 22.561 |  | 7.38 |  | 100.2 |  | 43140 |  | 27.8 |  | 7.89 |  | 3.19 | i | 12.63 | i | 4.69 | c, i
61-0191 | 2021-06-28 02:00 | EDT | 0.819 |  | 22.516 |  | 7.2 |  | 97.7 |  | 43004.2 |  | 27.71 |  | 7.86 |  | 2.77 | i | 10.98 | i | 4.47 | c, i
61-0191 | 2021-06-28 02:15 | EDT | 0.82 |  | 22.506 |  | 7.08 |  | 96 |  | 42990.9 |  | 27.7 |  | 7.84 |  | 2.71 | i | 10.74 | i | 4.01 | c, i
61-0191 | 2021-06-28 02:30 | EDT | 0.822 |  | 22.516 |  | 7.08 |  | 96.1 |  | 43005.6 |  | 27.71 |  | 7.85 |  | 2.54 | i | 10.04 | i | 4.06 | c, i
61-0191 | 2021-06-28 02:45 | EDT | 0.819 |  | 22.594 |  | 7.01 |  | 95.2 |  | 42975.7 |  | 27.68 |  | 7.84 |  | 2.14 | i | 8.46 | i | 3.26 | c, i
61-0191 | 2021-06-28 03:00 | EDT | 0.82 |  | 22.666 |  | 6.88 |  | 93.4 |  | 42855 |  | 27.6 |  | 7.81 |  | 2.05 | i | 8.13 | i | 3.07 | c, i
61-0191 | 2021-06-28 03:15 | EDT | 0.821 |  | 22.62 |  | 6.79 |  | 92 |  | 42631.9 |  | 27.44 |  | 7.79 |  | 1.96 | i | 7.77 | i | 2.99 | c, i
61-0191 | 2021-06-28 03:30 | EDT | 0.819 |  | 22.573 |  | 6.73 |  | 91.1 |  | 42380.9 |  | 27.26 |  | 7.77 |  | 1.86 | i | 7.34 | i | 2.9 | c, i
61-0191 | 2021-06-28 03:45 | EDT | 0.822 |  | 22.578 |  | 6.6 |  | 89.3 |  | 42209 |  | 27.14 |  | 7.75 |  | 1.77 | i | 7.02 | i | 2.84 | c, i
61-0191 | 2021-06-28 04:00 | EDT | 0.82 |  | 22.602 |  | 6.57 |  | 89 |  | 42263.1 |  | 27.17 |  | 7.75 |  | 1.79 | i | 7.09 | i | 2.85 | c, i
61-0191 | 2021-06-28 04:15 | EDT | 0.824 |  | 22.631 |  | 6.55 |  | 88.7 |  | 42326.5 |  | 27.22 |  | 7.75 |  | 1.87 | i | 7.38 | i | 2.89 | c, i
61-0191 | 2021-06-28 04:30 | EDT | 0.821 |  | 22.583 |  | 6.52 |  | 88.3 |  | 42305.2 |  | 27.21 |  | 7.74 |  | 1.7 | i | 6.73 | i | 2.74 | c, i
61-0191 | 2021-06-28 04:45 | EDT | 0.822 |  | 22.588 |  | 6.47 |  | 87.7 |  | 42345.7 |  | 27.23 |  | 7.74 |  | 1.73 | i | 6.84 | i | 2.79 | c, i
61-0191 | 2021-06-28 05:00 | EDT | 0.823 |  | 22.558 |  | 6.45 |  | 87.2 |  | 42308.8 |  | 27.21 |  | 7.74 |  | 1.72 | i | 6.78 | i | 2.74 | c, i
61-0191 | 2021-06-28 05:15 | EDT | 0.824 |  | 22.551 |  | 6.42 |  | 86.9 |  | 42313.9 |  | 27.21 |  | 7.73 |  | 1.58 | i | 6.23 | i | 2.59 | c, i
61-0191 | 2021-06-28 05:30 | EDT | 0.826 |  | 22.547 |  | 6.45 |  | 87.3 |  | 42341 |  | 27.23 |  | 7.74 |  | 1.5 | i | 5.94 | i | 2.41 | c, i
61-0191 | 2021-06-28 05:45 | EDT | 0.826 |  | 22.595 |  | 6.5 |  | 88 |  | 42433.2 |  | 27.3 |  | 7.75 |  | 1.54 | i | 6.09 | i | 2.47 | c, i
61-0191 | 2021-06-28 06:00 | EDT | 0.829 |  | 22.612 |  | 6.56 |  | 88.9 |  | 42485.8 |  | 27.33 |  | 7.76 |  | 1.54 | i | 6.09 | i | 2.55 | c, i
61-0191 | 2021-06-28 06:15 | EDT | 0.828 |  | 22.633 |  | 6.6 |  | 89.5 |  | 42537.5 |  | 27.37 |  | 7.76 |  | 1.64 | i | 6.49 | i | 2.62 | c, i
61-0191 | 2021-06-28 06:30 | EDT | 0.827 |  | 22.638 |  | 6.63 |  | 90 |  | 42582.1 |  | 27.4 |  | 7.77 |  | 1.65 | i | 6.52 | i | 2.67 | c, i
61-0191 | 2021-06-28 06:45 | EDT | 0.826 |  | 22.64 |  | 6.66 |  | 90.4 |  | 42608.2 |  | 27.42 |  | 7.78 |  | 1.61 | i | 6.36 | i | 2.69 | c, i
61-0191 | 2021-06-28 07:00 | EDT | 0.829 |  | 22.654 |  | 6.68 |  | 90.6 |  | 42652.4 |  | 27.45 |  | 7.78 |  | 1.63 | i | 6.43 | i | 2.63 | c, i
61-0191 | 2021-06-28 07:15 | EDT | 0.829 |  | 22.651 |  | 6.71 |  | 91.1 |  | 42674.7 |  | 27.47 |  | 7.78 |  | 1.59 | i | 6.27 | i | 2.72 | c, i
61-0191 | 2021-06-28 07:30 | EDT | 0.831 |  | 22.634 |  | 6.71 |  | 91.1 |  | 42592 |  | 27.41 |  | 7.78 |  | 1.71 | i | 6.75 | i | 2.9 | c, i
61-0191 | 2021-06-28 07:45 | EDT | 0.829 |  | 22.542 |  | 6.62 |  | 89.5 |  | 42276.8 |  | 27.19 |  | 7.75 |  | 1.75 | i | 6.93 | i | 3.12 | c, i
61-0191 | 2021-06-28 08:00 | EDT | 0.831 |  | 22.555 |  | 6.62 |  | 89.5 |  | 42240.9 |  | 27.16 |  | 7.75 |  | 1.79 | i | 7.1 | i | 3.2 | c, i
61-0191 | 2021-06-28 08:15 | EDT | 0.84 |  | 22.58 |  | 6.65 |  | 89.9 |  | 42222.5 |  | 27.15 |  | 7.75 |  | 1.78 | i | 7.03 | i | 3.25 | c, i
61-0191 | 2021-06-28 08:30 | EDT | 0.835 |  | 22.605 |  | 6.67 |  | 90.3 |  | 42255.4 |  | 27.17 |  | 7.76 |  | 1.78 | i | 7.02 | i | 3.28 | c, i
61-0191 | 2021-06-28 08:45 | EDT | 0.83 |  | 22.642 |  | 6.72 |  | 91.1 |  | 42317.1 |  | 27.21 |  | 7.77 |  | 1.81 | i | 7.17 | i | 3.21 | c, i
61-0191 | 2021-06-28 09:00 | EDT | 0.828 |  | 22.667 |  | 6.77 |  | 91.9 |  | 42449.5 |  | 27.31 |  | 7.78 |  | 1.65 | i | 6.53 | i | 2.91 | c, i
61-0191 | 2021-06-28 09:15 | EDT | 0.831 |  | 22.686 |  | 6.82 |  | 92.7 |  | 42568.1 |  | 27.39 |  | 7.79 |  | 1.63 | i | 6.44 | i | 2.81 | c, i
61-0191 | 2021-06-28 09:30 | EDT | 0.828 |  | 22.712 |  | 6.9 |  | 93.7 |  | 42596.2 |  | 27.41 |  | 7.8 |  | 1.66 | i | 6.58 | i | 2.83 | c, i
61-0191 | 2021-06-28 09:45 | EDT | 0.827 |  | 22.757 |  | 6.93 |  | 94.3 |  | 42738.8 |  | 27.51 |  | 7.81 |  | 1.59 | i | 6.3 | i | 2.68 | c, i
61-0191 | 2021-06-28 10:00 | EDT | 0.826 |  | 22.773 |  | 7.02 |  | 95.6 |  | 42881.2 |  | 27.61 |  | 7.83 |  | 1.57 | i | 6.21 | i | 2.63 | c, i
61-0191 | 2021-06-28 10:15 | EDT | 0.826 |  | 22.855 |  | 7.08 |  | 96.6 |  | 42896.6 |  | 27.62 |  | 7.84 |  | 1.45 | i | 5.74 | i | 2.4 | c, i
61-0191 | 2021-06-28 10:30 | EDT | 0.824 |  | 22.918 |  | 7.12 |  | 97.2 |  | 42841.8 |  | 27.58 |  | 7.84 |  | 1.42 | i | 5.61 | i | 2.39 | c, i
61-0191 | 2021-06-28 10:45 | EDT | 0.824 |  | 22.883 |  | 7.13 |  | 97.2 |  | 42736 |  | 27.51 |  | 7.84 |  | 1.53 | i | 6.05 | i | 2.54 | c, i
61-0191 | 2021-06-28 11:00 | EDT | 0.824 |  | 22.916 |  | 7.15 |  | 97.6 |  | 42890.3 |  | 27.62 |  | 7.84 |  | 1.49 | i | 5.89 | i | 2.5 | c, i
61-0191 | 2021-06-28 11:15 | EDT | 0.824 |  | 22.989 |  | 7.18 |  | 98.2 |  | 42905.2 |  | 27.63 |  | 7.85 |  | 1.49 | i | 5.87 | i | 2.44 | c, i
61-0191 | 2021-06-28 11:30 | EDT | 0.825 |  | 22.961 |  | 7.19 |  | 98.2 |  | 42969.2 |  | 27.67 |  | 7.85 |  | 1.57 | i | 6.21 | i | 2.75 | c, i
61-0191 | 2021-06-28 11:45 | EDT | 0.825 |  | 23.166 |  | 7.24 |  | 99.2 |  | 42951.1 |  | 27.66 |  | 7.85 |  | 1.41 | i | 5.55 | i | 2.42 | c, i
61-0191 | 2021-06-28 12:00 | EDT | 0.825 |  | 23.269 |  | 7.28 |  | 100.1 |  | 42943.8 |  | 27.65 |  | 7.86 |  | 1.41 | i | 5.59 | i | 2.46 | c, i
61-0191 | 2021-06-28 12:15 | EDT | 0.822 |  | 23.385 |  | 7.34 |  | 101 |  | 42924.1 |  | 27.64 |  | 7.86 |  | 1.42 | i | 5.59 | i | 2.4 | c, i
61-0191 | 2021-06-28 12:30 | EDT | 0.822 |  | 23.274 |  | 7.36 |  | 101.1 |  | 42945.1 |  | 27.65 |  | 7.87 |  | 1.64 | i | 6.47 | i | 2.82 | c, i
61-0191 | 2021-06-28 12:45 | EDT | 0.822 |  | 23.482 |  | 7.41 |  | 102.2 |  | 42933.8 |  | 27.64 |  | 7.87 |  | 1.62 | i | 6.4 | i | 2.75 | c, i
61-0191 | 2021-06-28 13:00 | EDT | 0.821 |  | 23.525 |  | 7.4 |  | 102.1 |  | 42963.6 |  | 27.66 |  | 7.87 |  | 1.72 | i | 6.81 | i | 2.81 | c, i
61-0191 | 2021-06-28 13:15 | EDT | 0.81 |  | 23.525 |  | 7.43 |  | 102.5 |  | 42964.3 |  | 27.66 |  | 7.88 |  | 1.82 | i | 7.19 | i | 2.96 | c, i
61-0191 | 2021-06-28 13:30 | EDT | 0.817 |  | 23.599 |  | 7.44 |  | 102.8 |  | 42981.9 |  | 27.67 |  | 7.88 |  | 1.91 | i | 7.54 | i | 3.24 | c, i
61-0191 | 2021-06-28 13:45 | EDT | 0.813 |  | 23.71 |  | 7.48 |  | 103.5 |  | 43018.3 |  | 27.7 |  | 7.88 |  | 2 | i | 7.89 | i | 3.48 | c, i
61-0191 | 2021-06-28 14:00 | EDT | 0.815 |  | 23.611 |  | 7.48 |  | 103.5 |  | 43007 |  | 27.69 |  | 7.88 |  | 2.01 | i | 7.94 | i | 3.18 | c, i
61-0191 | 2021-06-28 14:15 | EDT | 0.815 |  | 23.705 |  | 7.49 |  | 103.7 |  | 42989.3 |  | 27.68 |  | 7.89 |  | 1.83 | i | 7.25 | i | 2.83 | c, i
61-0191 | 2021-06-28 14:30 | EDT | 0.815 |  | 23.87 |  | 7.54 |  | 104.7 |  | 42974.6 |  | 27.66 |  | 7.89 |  | 1.87 | i | 7.4 | i | 2.81 | c, i
61-0191 | 2021-06-28 14:45 | EDT | 0.815 |  | 24.133 |  | 7.52 |  | 104.8 |  | 42838 |  | 27.56 |  | 7.88 |  | 2.88 | i | 11.42 | i | 4.98 | c, i
61-0191 | 2021-06-28 15:00 | EDT | 0.813 |  | 24.147 |  | 7.39 |  | 102.9 |  | 42401.4 |  | 27.25 |  | 7.85 |  | 2.11 | i | 8.33 | i | 3.5 | c, i
61-0191 | 2021-06-28 15:15 | EDT | 0.814 |  | 24.171 |  | 7.48 |  | 104.2 |  | 42507.1 |  | 27.32 |  | 7.86 |  | 2.3 | i | 9.1 | i | 3.88 | c, i
61-0191 | 2021-06-28 15:30 | EDT | 0.813 |  | 24.113 |  | 7.45 |  | 103.8 |  | 42625.2 |  | 27.41 |  | 7.87 |  | 2.44 | i | 9.67 | i | 3.98 | c, i
61-0191 | 2021-06-28 15:45 | EDT | 0.815 |  | 23.816 |  | 7.46 |  | 103 |  | 41982.1 |  | 26.95 |  | 7.84 |  | 3.55 | i | 14.06 | i | 6.31 | c, i
61-0191 | 2021-06-28 16:00 | EDT | 0.808 |  | 23.969 |  | 7.49 |  | 103.7 |  | 41777.4 |  | 26.81 |  | 7.85 |  | 2.93 | i | 11.62 | i | 5.38 | c, i
61-0191 | 2021-06-28 16:15 | EDT | 0.81 |  | 23.769 |  | 7.15 |  | 98.5 |  | 41478.5 |  | 26.6 |  | 7.8 |  | 2.27 | i | 8.98 | i | 4.24 | c, i
61-0191 | 2021-06-28 16:30 | EDT | 0.808 |  | 23.482 |  | 6.84 |  | 93.8 |  | 41679.5 |  | 26.74 |  | 7.76 |  | 1.75 | i | 6.93 | i | 3.36 | c, i
61-0191 | 2021-06-28 16:45 | EDT | 0.806 |  | 23.468 |  | 6.76 |  | 92.7 |  | 41733 |  | 26.78 |  | 7.76 |  | 1.71 | i | 6.77 | i | 3.04 | c, i
61-0191 | 2021-06-28 17:00 | EDT | 0.806 |  | 23.346 |  | 6.66 |  | 91.3 |  | 41785.2 |  | 26.82 |  | 7.75 |  | 1.64 | i | 6.48 | i | 2.96 | c, i
61-0191 | 2021-06-28 17:15 | EDT | 0.805 |  | 23.252 |  | 6.61 |  | 90.4 |  | 41811.3 |  | 26.84 |  | 7.74 |  | 1.62 | i | 6.41 | i | 2.76 | c, i
61-0191 | 2021-06-28 17:30 | EDT | 0.806 |  | 23.274 |  | 6.63 |  | 90.6 |  | 41714.8 |  | 26.77 |  | 7.74 |  | 1.65 | i | 6.53 | i | 2.89 | c, i
61-0191 | 2021-06-28 17:45 | EDT | 0.803 |  | 23.28 |  | 6.65 |  | 91 |  | 41801.4 |  | 26.83 |  | 7.75 |  | 1.67 | i | 6.6 | i | 2.88 | c, i
61-0191 | 2021-06-28 18:00 | EDT | 0.804 |  | 23.338 |  | 6.74 |  | 92.3 |  | 41863.9 |  | 26.88 |  | 7.76 |  | 1.76 | i | 6.96 | i | 3.06 | c, i
61-0191 | 2021-06-28 18:15 | EDT | 0.808 |  | 23.345 |  | 6.73 |  | 92.1 |  | 41641.7 |  | 26.72 |  | 7.75 |  | 1.75 | i | 6.92 | i | 3.04 | c, i
61-0191 | 2021-06-28 18:30 | EDT | 0.811 |  | 23.342 |  | 6.77 |  | 92.6 |  | 41713.8 |  | 26.77 |  | 7.76 |  | 1.77 | i | 6.98 | i | 3.08 | c, i
61-0191 | 2021-06-28 18:45 | EDT | 0.811 |  | 23.417 |  | 6.88 |  | 94.4 |  | 41891.4 |  | 26.9 |  | 7.77 |  | 1.79 | i | 7.09 | i | 3.09 | c, i
61-0191 | 2021-06-28 19:00 | EDT | 0.809 |  | 23.573 |  | 7.05 |  | 97 |  | 42024.7 |  | 26.99 |  | 7.8 |  | 1.88 | i | 7.44 | i | 3.27 | c, i
61-0191 | 2021-06-28 19:15 | EDT | 0.805 |  | 23.802 |  | 7.27 |  | 100.6 |  | 42306.9 |  | 27.19 |  | 7.84 |  | 1.8 | i | 7.13 | i | 3.1 | c, i
61-0191 | 2021-06-28 19:30 | EDT | 0.808 |  | 23.953 |  | 7.4 |  | 102.7 |  | 42510.2 |  | 27.33 |  | 7.86 |  | 1.93 | i | 7.64 | i | 3.11 | c, i
61-0191 | 2021-06-28 19:45 | EDT | 0.811 |  | 23.941 |  | 7.41 |  | 102.8 |  | 42502.5 |  | 27.32 |  | 7.87 |  | 1.89 | i | 7.49 | i | 3.03 | c, i
61-0191 | 2021-06-28 20:00 | EDT | 0.811 |  | 23.881 |  | 7.38 |  | 102.4 |  | 42482.3 |  | 27.31 |  | 7.86 |  | 1.91 | i | 7.57 | i | 3.04 | c, i
61-0191 | 2021-06-28 20:15 | EDT | 0.812 |  | 23.808 |  | 7.35 |  | 101.7 |  | 42491.2 |  | 27.32 |  | 7.86 |  | 1.86 | i | 7.35 | i | 3.1 | c, i
61-0191 | 2021-06-28 20:30 | EDT | 0.813 |  | 23.699 |  | 7.26 |  | 100.3 |  | 42443 |  | 27.29 |  | 7.85 |  | 1.97 | i | 7.8 | i | 3.02 | c, i
61-0191 | 2021-06-28 20:45 | EDT | 0.814 |  | 23.708 |  | 7.27 |  | 100.5 |  | 42500.4 |  | 27.33 |  | 7.85 |  | 2 | i | 7.92 | i | 3.25 | c, i
61-0191 | 2021-06-28 21:00 | EDT | 0.816 |  | 23.711 |  | 7.28 |  | 100.6 |  | 42544.3 |  | 27.36 |  | 7.85 |  | 2.07 | i | 8.19 | i | 3.31 | c, i
61-0191 | 2021-06-28 21:15 | EDT | 0.816 |  | 23.781 |  | 7.33 |  | 101.5 |  | 42661.8 |  | 27.44 |  | 7.86 |  | 2.08 | i | 8.22 | i | 3.28 | c, i
61-0191 | 2021-06-28 21:30 | EDT | 0.82 |  | 23.79 |  | 7.35 |  | 101.9 |  | 42729.3 |  | 27.49 |  | 7.87 |  | 1.97 | i | 7.78 | i | 3.12 | c, i
61-0191 | 2021-06-28 21:45 | EDT | 0.823 |  | 23.843 |  | 7.4 |  | 102.7 |  | 42841.1 |  | 27.57 |  | 7.88 |  | 1.94 | i | 7.66 | i | 3.08 | c, i
61-0191 | 2021-06-28 22:00 | EDT | 0.823 |  | 23.849 |  | 7.4 |  | 102.7 |  | 42904.4 |  | 27.61 |  | 7.88 |  | 1.83 | i | 7.23 | i | 2.8 | c, i
61-0191 | 2021-06-28 22:15 | EDT | 0.824 |  | 23.828 |  | 7.39 |  | 102.5 |  | 42897.8 |  | 27.61 |  | 7.88 |  | 1.85 | i | 7.33 | i | 2.84 | c, i
61-0191 | 2021-06-28 22:30 | EDT | 0.823 |  | 23.701 |  | 7.29 |  | 100.9 |  | 42821.4 |  | 27.56 |  | 7.87 |  | 1.82 | i | 7.19 | i | 2.81 | c, i
61-0191 | 2021-06-28 22:45 | EDT | 0.824 |  | 23.62 |  | 7.22 |  | 99.7 |  | 42768.9 |  | 27.52 |  | 7.86 |  | 1.89 | i | 7.48 | i | 2.93 | c, i
61-0191 | 2021-06-28 23:00 | EDT | 0.823 |  | 23.598 |  | 7.2 |  | 99.4 |  | 42804.5 |  | 27.55 |  | 7.85 |  | 1.79 | i | 7.07 | i | 2.86 | c, i
61-0191 | 2021-06-28 23:15 | EDT | 0.823 |  | 23.568 |  | 7.16 |  | 98.8 |  | 42819 |  | 27.56 |  | 7.85 |  | 1.78 | i | 7.04 | i | 2.76 | c, i
61-0191 | 2021-06-28 23:30 | EDT | 0.821 |  | 23.529 |  | 7.12 |  | 98.3 |  | 42830.3 |  | 27.57 |  | 7.85 |  | 1.83 | i | 7.25 | i | 2.9 | c, i
61-0191 | 2021-06-28 23:45 | EDT | 0.823 |  | 23.483 |  | 7.07 |  | 97.5 |  | 42828.9 |  | 27.57 |  | 7.84 |  | 1.81 | i | 7.15 | i | 2.86 | c, i
61-0191 | 2021-06-29 | EDT | 0.823 |  | 23.501 |  | 7.08 |  | 97.7 |  | 42875.2 |  | 27.6 |  | 7.84 |  | 1.82 | i | 7.21 | i | 2.88 | c, i
61-0191 | 2021-06-29 00:15 | EDT | 0.823 |  | 23.562 |  | 7.13 |  | 98.5 |  | 42939.2 |  | 27.64 |  | 7.85 |  | 1.93 | i | 7.62 | i | 2.83 | c, i
61-0191 | 2021-06-29 00:30 | EDT | 0.822 |  | 23.588 |  | 7.12 |  | 98.4 |  | 42964.9 |  | 27.66 |  | 7.85 |  | 1.78 | i | 7.04 | i | 2.77 | c, i
61-0191 | 2021-06-29 00:45 | EDT | 0.822 |  | 23.591 |  | 7.12 |  | 98.4 |  | 42976.9 |  | 27.67 |  | 7.86 |  | 1.73 | i | 6.84 | i | 2.49 | c, i
61-0191 | 2021-06-29 01:00 | EDT | 0.822 |  | 23.605 |  | 7.1 |  | 98.1 |  | 43002.4 |  | 27.69 |  | 7.85 |  | 1.63 | i | 6.45 | i | 2.62 | c, i
61-0191 | 2021-06-29 01:15 | EDT | 0.821 |  | 23.661 |  | 7.13 |  | 98.6 |  | 43032.6 |  | 27.71 |  | 7.86 |  | 1.76 | i | 6.95 | i | 2.82 | c, i
61-0191 | 2021-06-29 01:30 | EDT | 0.822 |  | 23.62 |  | 7.09 |  | 98 |  | 42990.9 |  | 27.68 |  | 7.85 |  | 1.7 | i | 6.71 | i | 2.67 | c, i
61-0191 | 2021-06-29 01:45 | EDT | 0.822 |  | 23.577 |  | 7.07 |  | 97.6 |  | 42979.6 |  | 27.67 |  | 7.85 |  | 1.62 | i | 6.4 | i | 2.61 | c, i
61-0191 | 2021-06-29 02:00 | EDT | 0.821 |  | 23.559 |  | 7.06 |  | 97.5 |  | 42939.6 |  | 27.64 |  | 7.85 |  | 1.56 | i | 6.18 | i | 2.49 | c, i
61-0191 | 2021-06-29 02:15 | EDT | 0.822 |  | 23.537 |  | 7.03 |  | 97 |  | 42896.1 |  | 27.61 |  | 7.84 |  | 1.56 | i | 6.16 | i | 2.47 | c, i
61-0191 | 2021-06-29 02:30 | EDT | 0.822 |  | 23.498 |  | 6.96 |  | 96 |  | 42834.3 |  | 27.57 |  | 7.83 |  | 1.59 | i | 6.27 | i | 2.54 | c, i
61-0191 | 2021-06-29 02:45 | EDT | 0.82 |  | 23.493 |  | 6.9 |  | 95.1 |  | 42817.8 |  | 27.56 |  | 7.82 |  | 1.53 | i | 6.05 | i | 2.41 | c, i
61-0191 | 2021-06-29 03:00 | EDT | 0.823 |  | 23.263 |  | 6.65 |  | 91.2 |  | 42431.1 |  | 27.28 |  | 7.77 |  | 1.39 | i | 5.51 | i | 2.29 | c, i
61-0191 | 2021-06-29 03:15 | EDT | 0.822 |  | 23.673 |  | 6.71 |  | 92.6 |  | 42125.9 |  | 27.06 |  | 7.78 |  | 1.4 | i | 5.53 | i | 2.38 | c, i
61-0191 | 2021-06-29 03:30 | EDT | 0.821 |  | 23.536 |  | 6.66 |  | 91.7 |  | 42334.5 |  | 27.21 |  | 7.77 |  | 1.39 | i | 5.5 | i | 2.32 | c, i
61-0191 | 2021-06-29 03:45 | EDT | 0.822 |  | 23.401 |  | 6.6 |  | 90.4 |  | 41851.6 |  | 26.87 |  | 7.75 |  | 1.43 | i | 5.64 | i | 2.36 | c, i
61-0191 | 2021-06-29 04:00 | EDT | 0.821 |  | 23.47 |  | 6.54 |  | 89.8 |  | 41842.1 |  | 26.86 |  | 7.74 |  | 1.42 | i | 5.62 | i | 2.38 | c, i
61-0191 | 2021-06-29 04:15 | EDT | 0.819 |  | 23.538 |  | 6.53 |  | 89.7 |  | 41902 |  | 26.9 |  | 7.74 |  | 1.45 | i | 5.71 | i | 2.46 | c, i
61-0191 | 2021-06-29 04:30 | EDT | 0.818 |  | 23.571 |  | 6.51 |  | 89.5 |  | 41975.6 |  | 26.95 |  | 7.74 |  | 1.4 | i | 5.51 | i | 2.34 | c, i
61-0191 | 2021-06-29 04:45 | EDT | 0.819 |  | 23.515 |  | 6.5 |  | 89.3 |  | 41967.2 |  | 26.95 |  | 7.74 |  | 1.32 | i | 5.22 | i | 2.26 | c, i
61-0191 | 2021-06-29 05:00 | EDT | 0.82 |  | 23.265 |  | 6.44 |  | 87.9 |  | 41540.5 |  | 26.65 |  | 7.72 |  | 1.26 | i | 4.96 | i | 2.07 | c, i
61-0191 | 2021-06-29 05:15 | EDT | 0.823 |  | 23.301 |  | 6.42 |  | 87.8 |  | 41647 |  | 26.72 |  | 7.72 |  | 1.21 | i | 4.79 | i | 1.98 | c, i
61-0191 | 2021-06-29 05:30 | EDT | 0.824 |  | 23.258 |  | 6.39 |  | 87.3 |  | 41665.1 |  | 26.74 |  | 7.71 |  | 1.19 | i | 4.7 | i | 1.95 | c, i
61-0191 | 2021-06-29 05:45 | EDT | 0.823 |  | 23.228 |  | 6.34 |  | 86.6 |  | 41735.9 |  | 26.79 |  | 7.71 |  | 1.18 | i | 4.65 | i | 2 | c, i
61-0191 | 2021-06-29 06:00 | EDT | 0.825 |  | 23.106 |  | 6.28 |  | 85.6 |  | 41659.1 |  | 26.74 |  | 7.7 |  | 1.23 | i | 4.86 | i | 2.1 | c, i
61-0191 | 2021-06-29 06:15 | EDT | 0.826 |  | 23.074 |  | 6.25 |  | 85.1 |  | 41644.8 |  | 26.73 |  | 7.7 |  | 1.22 | i | 4.82 | i | 2.13 | c, i
61-0191 | 2021-06-29 06:30 | EDT | 0.826 |  | 23.121 |  | 6.28 |  | 85.6 |  | 41712.2 |  | 26.77 |  | 7.7 |  | 1.27 | i | 5 | i | 2.29 | c, i
61-0191 | 2021-06-29 06:45 | EDT | 0.825 |  | 23.262 |  | 6.35 |  | 86.8 |  | 41847 |  | 26.87 |  | 7.71 |  | 1.39 | i | 5.5 | i | 2.45 | c, i
61-0191 | 2021-06-29 07:00 | EDT | 0.825 |  | 23.311 |  | 6.39 |  | 87.5 |  | 41883.8 |  | 26.89 |  | 7.72 |  | 1.44 | i | 5.69 | i | 2.63 | c, i
61-0191 | 2021-06-29 07:15 | EDT | 0.827 |  | 22.983 |  | 6.2 |  | 84.2 |  | 41286 |  | 26.47 |  | 7.69 |  | 1.22 | i | 4.83 | i | 2.19 | c, i
61-0191 | 2021-06-29 07:30 | EDT | 0.825 |  | 23.042 |  | 6.23 |  | 84.7 |  | 41403.7 |  | 26.55 |  | 7.69 |  | 1.31 | i | 5.18 | i | 2.37 | c, i
61-0191 | 2021-06-29 07:45 | EDT | 0.825 |  | 23.053 |  | 6.2 |  | 84.3 |  | 41350.6 |  | 26.52 |  | 7.69 |  | 1.37 | i | 5.4 | i | 2.49 | c, i
61-0191 | 2021-06-29 08:00 | EDT | 0.827 |  | 23.126 |  | 6.26 |  | 85.2 |  | 41434.8 |  | 26.58 |  | 7.7 |  | 1.35 | i | 5.32 | i | 2.42 | c, i
61-0191 | 2021-06-29 08:15 | EDT | 0.827 |  | 23.179 |  | 6.28 |  | 85.5 |  | 41434.5 |  | 26.57 |  | 7.7 |  | 1.43 | i | 5.65 | i | 2.52 | c, i
61-0191 | 2021-06-29 08:30 | EDT | 0.827 |  | 23.261 |  | 6.28 |  | 85.7 |  | 41342.4 |  | 26.51 |  | 7.7 |  | 1.03 | i | 4.06 | i | 1.85 | c, i
61-0191 | 2021-06-29 08:45 | EDT | 0.826 |  | 23.247 |  | 6.29 |  | 85.8 |  | 41296.6 |  | 26.48 |  | 7.7 |  | 1.1 | i | 4.35 | i | 1.88 | c, i
61-0191 | 2021-06-29 09:00 | EDT | 0.824 |  | 23.34 |  | 6.32 |  | 86.4 |  | 41286.3 |  | 26.47 |  | 7.7 |  | 1.03 | i | 4.07 | i | 1.72 | c, i
61-0191 | 2021-06-29 09:15 | EDT | 0.823 |  | 23.435 |  | 6.32 |  | 86.5 |  | 41338.9 |  | 26.5 |  | 7.7 |  | 0.98 | i | 3.87 | i | 1.66 | c, i
61-0191 | 2021-06-29 09:30 | EDT | 0.822 |  | 23.372 |  | 6.34 |  | 86.7 |  | 41345.8 |  | 26.51 |  | 7.7 |  | 1.09 | i | 4.29 | i | 1.86 | c, i
61-0191 | 2021-06-29 09:45 | EDT | 0.821 |  | 23.378 |  | 6.4 |  | 87.5 |  | 41400.9 |  | 26.55 |  | 7.71 |  | 1.14 | i | 4.51 | i | 2.06 | c, i
61-0191 | 2021-06-29 10:00 | EDT | 0.82 |  | 23.392 |  | 6.44 |  | 88.1 |  | 41444.8 |  | 26.58 |  | 7.72 |  | 1.19 | i | 4.71 | i | 2.21 | c, i
61-0191 | 2021-06-29 10:15 | EDT | 0.817 |  | 23.549 |  | 6.51 |  | 89.3 |  | 41549.1 |  | 26.65 |  | 7.73 |  | 1.19 | i | 4.71 | i | 2.27 | c, i
61-0191 | 2021-06-29 10:30 | EDT | ** |  | ** |  | ** |  | ** |  | ** |  | ** |  | ** |  | ** |  | ** |  | **
61-0191 | 2021-06-29 10:45 | EDT | 0.824 |  | 23.853 |  | 6.88 |  | 94.8 |  | 41233.4 |  | 26.42 |  | 7.61 |  | 0.73 | i | 2.88 | i | 3.1 | c, i
61-0191 | 2021-06-29 11:00 | EDT | 0.841 |  | 23.939 |  | 6.95 |  | 96 |  | 41395.6 |  | 26.53 |  | 7.64 |  | 0.72 | i | 2.84 | i | 3.05 | c, i
61-0191 | 2021-06-29 11:15 | EDT | 0.84 |  | 24.054 |  | 7.02 |  | 97.1 |  | 41255.4 |  | 26.43 |  | 7.65 |  | 0.75 | i | 2.96 | i | 3.13 | c, i
61-0191 | 2021-06-29 11:30 | EDT | 0.839 |  | 24.075 |  | 7.06 |  | 97.8 |  | 41411.2 |  | 26.54 |  | 7.67 |  | 0.74 | i | 2.91 | i | 3.13 | c, i
61-0191 | 2021-06-29 11:45 | EDT | 0.842 |  | 24.38 |  | 7.08 |  | 98.5 |  | 41375.1 |  | 26.51 |  | 7.68 |  | 0.74 | i | 2.92 | i | 3.15 | c, i
61-0191 | 2021-06-29 12:00 | EDT | 0.841 |  | 24.48 |  | 7.12 |  | 99.3 |  | 41395.1 |  | 26.52 |  | 7.69 |  | 0.81 | i | 3.19 | i | 3.35 | c, i
61-0191 | 2021-06-29 12:15 | EDT | 0.84 |  | 24.501 |  | 7.25 |  | 101.3 |  | 41615.1 |  | 26.68 |  | 7.71 |  | 0.84 | i | 3.3 | i | 3.36 | c, i
61-0191 | 2021-06-29 12:30 | EDT | 0.839 |  | 24.608 |  | 7.29 |  | 102 |  | 41611.8 |  | 26.68 |  | 7.72 |  | 0.81 | i | 3.19 | i | 3.46 | c, i
61-0191 | 2021-06-29 12:45 | EDT | 0.838 |  | 24.801 |  | 7.33 |  | 102.8 |  | 41644 |  | 26.69 |  | 7.72 |  | 0.81 | i | 3.2 | i | 3.37 | c, i
61-0191 | 2021-06-29 13:00 | EDT | 0.831 |  | 24.831 |  | 7.39 |  | 103.8 |  | 41687.9 |  | 26.73 |  | 7.73 |  | 0.85 | i | 3.37 | i | 3.53 | c, i
61-0191 | 2021-06-29 13:15 | EDT | 0.833 |  | 25.034 |  | 7.42 |  | 104.5 |  | 41681.3 |  | 26.72 |  | 7.74 |  | 0.86 | i | 3.4 | i | 3.47 | c, i
61-0191 | 2021-06-29 13:30 | EDT | 0.829 |  | 24.949 |  | 7.5 |  | 105.5 |  | 41660.9 |  | 26.7 |  | 7.75 |  | 1.1 | i | 4.36 | i | 4.45 | c, i
61-0191 | 2021-06-29 13:45 | EDT | 0.827 |  | 25.158 |  | 7.54 |  | 106.5 |  | 41653.3 |  | 26.69 |  | 7.75 |  | 1.07 | i | 4.25 | i | 4.32 | c, i
61-0191 | 2021-06-29 14:00 | EDT | 0.828 |  | 25.325 |  | 7.61 |  | 107.7 |  | 41662.3 |  | 26.7 |  | 7.76 |  | 1.19 | i | 4.71 | i | 4.87 | c, i
61-0191 | 2021-06-29 14:15 | EDT | 0.825 |  | 25.39 |  | 7.66 |  | 108.6 |  | 41667.4 |  | 26.7 |  | 7.77 |  | 1.18 | i | 4.69 | i | 4.69 | c, i
61-0191 | 2021-06-29 14:30 | EDT | 0.828 |  | 25.42 |  | 7.74 |  | 109.8 |  | 41597.9 |  | 26.65 |  | 7.77 |  | 1.25 | i | 4.95 | i | 4.86 | c, i
61-0191 | 2021-06-29 14:45 | EDT | 0.828 |  | 25.442 |  | 7.78 |  | 110.3 |  | 41369.7 |  | 26.49 |  | 7.77 |  | 1.39 | i | 5.53 | i | 5.25 | c, i
61-0191 | 2021-06-29 15:00 | EDT | 0.828 |  | 25.445 |  | 7.84 |  | 111.2 |  | 41416.6 |  | 26.52 |  | 7.78 |  | 1.61 | i | 6.42 | i | 6.11 | c, i
61-0191 | 2021-06-29 15:15 | EDT | 0.826 |  | 25.792 |  | 7.89 |  | 112.5 |  | 41183.2 |  | 26.35 |  | 7.78 |  | 1.55 | i | 6.15 | i | 5.84 | c, i
61-0191 | 2021-06-29 15:30 | EDT | 0.828 |  | 25.612 |  | 7.83 |  | 111.3 |  | 41207.8 |  | 26.37 |  | 7.77 |  | 1.53 | i | 6.09 | i | 5.88 | c, i
61-0191 | 2021-06-29 15:45 | EDT | 0.834 |  | 25.943 |  | 8.06 |  | 115 |  | 40789.7 |  | 26.06 |  | 7.79 |  | 1.81 | i | 7.22 | i | 7.01 | c, i
61-0191 | 2021-06-29 16:00 | EDT | 0.829 |  | 25.545 |  | 7.87 |  | 111.4 |  | 40397.2 |  | 25.79 |  | 7.77 |  | 1.77 | i | 7.06 | i | 7.09 | c, i
61-0191 | 2021-06-29 16:15 | EDT | 0.82 |  | 25.214 |  | 7.69 |  | 108.1 |  | 40059.4 |  | 25.56 |  | 7.75 |  | 1.56 | i | 6.22 | i | 6.58 | c, i
61-0191 | 2021-06-29 16:30 | EDT | 0.823 |  | 24.845 |  | 7.54 |  | 105.3 |  | 40103.6 |  | 25.6 |  | 7.74 |  | 1.39 | i | 5.51 | i | 6.06 | c, i
61-0191 | 2021-06-29 16:45 | EDT | 0.818 |  | 24.921 |  | 7.55 |  | 105.5 |  | 40103 |  | 25.6 |  | 7.74 |  | 1.38 | i | 5.47 | i | 6.08 | c, i
61-0191 | 2021-06-29 17:00 | EDT | 0.815 |  | 24.989 |  | 7.54 |  | 105.5 |  | 40165.9 |  | 25.64 |  | 7.74 |  | 1.42 | i | 5.64 | i | 6.18 | c, i
61-0191 | 2021-06-29 17:15 | EDT | 0.809 |  | 25.014 |  | 7.53 |  | 105.4 |  | 40001.4 |  | 25.52 |  | 7.74 |  | 1.54 | i | 6.13 | i | 6.61 | c, i
61-0191 | 2021-06-29 17:30 | EDT | 0.81 |  | 24.821 |  | 7.29 |  | 101.6 |  | 39926.5 |  | 25.47 |  | 7.71 |  | 1.47 | i | 5.84 | i | 6.35 | c, i
61-0191 | 2021-06-29 17:45 | EDT | 0.808 |  | 24.6 |  | 7.03 |  | 97.7 |  | 39931.9 |  | 25.48 |  | 7.68 |  | 1.2 | i | 4.75 | i | 5.14 | c, i
61-0191 | 2021-06-29 18:00 | EDT | 0.808 |  | 24.37 |  | 6.82 |  | 94.4 |  | 40152.4 |  | 25.64 |  | 7.66 |  | 1.07 | i | 4.22 | i | 4.58 | c, i
61-0191 | 2021-06-29 18:15 | EDT | 0.81 |  | 24.59 |  | 6.98 |  | 96.9 |  | 39866.1 |  | 25.44 |  | 7.68 |  | 1.26 | i | 5.01 | i | 5.36 | c, i
61-0191 | 2021-06-29 18:30 | EDT | 0.804 |  | 24.787 |  | 7.2 |  | 100.3 |  | 39651.7 |  | 25.28 |  | 7.71 |  | 1.34 | i | 5.34 | i | 5.92 | c, i
61-0191 | 2021-06-29 18:45 | EDT | 0.814 |  | 24.499 |  | 6.99 |  | 96.9 |  | 39927 |  | 25.48 |  | 7.68 |  | 1.19 | i | 4.73 | i | 5.11 | c, i
61-0191 | 2021-06-29 19:00 | EDT | 0.815 |  | 24.672 |  | 7.1 |  | 98.7 |  | 39754.8 |  | 25.35 |  | 7.7 |  | 1.27 | i | 5.06 | i | 5.44 | c, i
61-0191 | 2021-06-29 19:15 | EDT | 0.814 |  | 24.607 |  | 7.08 |  | 98.2 |  | 39599 |  | 25.25 |  | 7.7 |  | 1.26 | i | 5 | i | 5.4 | c, i
61-0191 | 2021-06-29 19:30 | EDT | 0.815 |  | 24.535 |  | 7.03 |  | 97.3 |  | 39479.3 |  | 25.16 |  | 7.69 |  | 1.19 | i | 4.72 | i | 5.13 | c, i
61-0191 | 2021-06-29 19:45 | EDT | 0.822 |  | 24.444 |  | 6.94 |  | 95.9 |  | 39448 |  | 25.14 |  | 7.68 |  | 1.17 | i | 4.64 | i | 4.94 | c, i
61-0191 | 2021-06-29 20:00 | EDT | 0.817 |  | 24.417 |  | 6.9 |  | 95.5 |  | 39598.9 |  | 25.25 |  | 7.67 |  | 1.14 | i | 4.5 | i | 4.9 | c, i
61-0191 | 2021-06-29 20:15 | EDT | 0.82 |  | 24.426 |  | 6.91 |  | 95.6 |  | 39731.7 |  | 25.34 |  | 7.67 |  | 1.17 | i | 4.65 | i | 4.96 | c, i
61-0191 | 2021-06-29 20:30 | EDT | 0.82 |  | 24.656 |  | 7.14 |  | 99.4 |  | 40088.8 |  | 25.59 |  | 7.7 |  | 1.36 | i | 5.39 | i | 5.47 | c, i
61-0191 | 2021-06-29 20:45 | EDT | 0.825 |  | 24.587 |  | 7.08 |  | 98.4 |  | 40020 |  | 25.54 |  | 7.7 |  | 1.37 | i | 5.46 | i | 5.52 | c, i
61-0191 | 2021-06-29 21:00 | EDT | 0.822 |  | 24.609 |  | 7.09 |  | 98.5 |  | 40047 |  | 25.56 |  | 7.7 |  | 1.44 | i | 5.71 | i | 5.77 | c, i
61-0191 | 2021-06-29 21:15 | EDT | 0.826 |  | 24.962 |  | 7.32 |  | 102.6 |  | 40498.9 |  | 25.88 |  | 7.73 |  | 1.53 | i | 6.08 | i | 5.92 | c, i
61-0191 | 2021-06-29 21:30 | EDT | 0.825 |  | 25.032 |  | 7.42 |  | 104.1 |  | 40606.7 |  | 25.95 |  | 7.74 |  | 1.51 | i | 6 | i | 5.73 | c, i
61-0191 | 2021-06-29 21:45 | EDT | 0.822 |  | 24.877 |  | 7.32 |  | 102.4 |  | 40514.7 |  | 25.89 |  | 7.73 |  | 1.56 | i | 6.23 | i | 6.07 | c, i
61-0191 | 2021-06-29 22:00 | EDT | 0.819 |  | 24.931 |  | 7.34 |  | 102.9 |  | 40644.3 |  | 25.98 |  | 7.74 |  | 1.54 | i | 6.12 | i | 5.82 | c, i
61-0191 | 2021-06-29 22:15 | EDT | 0.818 |  | 24.942 |  | 7.39 |  | 103.6 |  | 40721 |  | 26.03 |  | 7.74 |  | 1.53 | i | 6.11 | i | 4.95 | c, i
61-0191 | 2021-06-29 22:30 | EDT | 0.818 |  | 24.88 |  | 7.39 |  | 103.4 |  | 40779.4 |  | 26.08 |  | 7.74 |  | 1.41 | i | 5.6 | i | 5.33 | c, i
61-0191 | 2021-06-29 22:45 | EDT | 0.815 |  | 24.872 |  | 7.37 |  | 103.3 |  | 40856.5 |  | 26.13 |  | 7.74 |  | 1.46 | i | 5.83 | i | 5.45 | c, i
61-0191 | 2021-06-29 23:00 | EDT | 0.816 |  | 24.915 |  | 7.43 |  | 104.2 |  | 40997.3 |  | 26.23 |  | 7.75 |  | 1.52 | i | 6.06 | i | 5.64 | c, i
61-0191 | 2021-06-29 23:15 | EDT | 0.814 |  | 24.879 |  | 7.41 |  | 103.9 |  | 41054.3 |  | 26.27 |  | 7.75 |  | 1.38 | i | 5.48 | i | 5.18 | c, i
61-0191 | 2021-06-29 23:30 | EDT | 0.815 |  | 24.765 |  | 7.29 |  | 102 |  | 40958.2 |  | 26.21 |  | 7.74 |  | 1.4 | i | 5.56 | i | 5.22 | c, i
61-0191 | 2021-06-29 23:45 | EDT | 0.816 |  | 24.713 |  | 7.25 |  | 101.3 |  | 40945.7 |  | 26.2 |  | 7.72 |  | 1.4 | i | 5.57 | i | 5.17 | c, i
61-0191 | 2021-06-30 | EDT | 0.817 |  | 24.77 |  | 7.27 |  | 101.7 |  | 41055.1 |  | 26.28 |  | 7.74 |  | 1.36 | i | 5.39 | i | 5.09 | c, i
61-0191 | 2021-06-30 00:15 | EDT | 0.82 |  | 24.7 |  | 7.24 |  | 101.2 |  | 41145 |  | 26.34 |  | 7.73 |  | 1.32 | i | 5.26 | i | 4.82 | c, i
61-0191 | 2021-06-30 00:30 | EDT | 0.818 |  | 24.612 |  | 7.18 |  | 100.3 |  | 41185.8 |  | 26.37 |  | 7.73 |  | 1.34 | i | 5.31 | i | 4.93 | c, i
61-0191 | 2021-06-30 00:45 | EDT | 0.817 |  | 24.425 |  | 7.05 |  | 98 |  | 41123.9 |  | 26.33 |  | 7.71 |  | 1.13 | i | 4.5 | i | 4.39 | c, i
61-0191 | 2021-06-30 01:00 | EDT | 0.815 |  | 24.362 |  | 6.98 |  | 97 |  | 41109.4 |  | 26.32 |  | 7.71 |  | 1.12 | i | 4.46 | i | 4.3 | c, i
61-0191 | 2021-06-30 01:15 | EDT | 0.814 |  | 24.395 |  | 7.01 |  | 97.5 |  | 41284.1 |  | 26.45 |  | 7.71 |  | 1.27 | i | 5.04 | i | 5.43 | c, i
61-0191 | 2021-06-30 01:30 | EDT | 0.817 |  | 24.801 |  | 7.38 |  | 103.6 |  | 41779 |  | 26.79 |  | 7.77 |  | 1.21 | i | 4.8 | i | 4.18 | c, i
61-0191 | 2021-06-30 01:45 | EDT | 0.817 |  | 24.782 |  | 7.34 |  | 103.1 |  | 41759.7 |  | 26.78 |  | 7.77 |  | 1.21 | i | 4.81 | i | 4.31 | c, i
61-0191 | 2021-06-30 02:00 | EDT | 0.813 |  | 24.597 |  | 7.14 |  | 99.8 |  | 41493 |  | 26.59 |  | 7.74 |  | 1.17 | i | 4.66 | i | 4.34 | c, i
61-0191 | 2021-06-30 02:15 | EDT | 0.808 |  | 24.55 |  | 7.06 |  | 98.5 |  | 41317.5 |  | 26.47 |  | 7.72 |  | 1.18 | i | 4.67 | i | 4.77 | c, i
61-0191 | 2021-06-30 02:30 | EDT | 0.81 |  | 24.531 |  | 7.07 |  | 98.7 |  | 41282.3 |  | 26.44 |  | 7.72 |  | 1.13 | i | 4.48 | i | 4.18 | c, i
61-0191 | 2021-06-30 02:45 | EDT | 0.807 |  | 24.783 |  | 7.29 |  | 102.2 |  | 41535.6 |  | 26.62 |  | 7.76 |  | 1.23 | i | 4.88 | i | 4.45 | c, i
61-0191 | 2021-06-30 03:00 | EDT | 0.81 |  | 24.792 |  | 7.26 |  | 101.8 |  | 41501.7 |  | 26.59 |  | 7.75 |  | 1.27 | i | 5.06 | i | 4.62 | c, i
61-0191 | 2021-06-30 03:15 | EDT | 0.807 |  | 24.757 |  | 7.27 |  | 102 |  | 41501.8 |  | 26.59 |  | 7.75 |  | 1.24 | i | 4.91 | i | 4.46 | c, i
61-0191 | 2021-06-30 03:30 | EDT | 0.808 |  | 24.707 |  | 7.16 |  | 100.2 |  | 41291.4 |  | 26.45 |  | 7.73 |  | 1.21 | i | 4.81 | i | 4.45 | c, i
61-0191 | 2021-06-30 03:45 | EDT | 0.805 |  | 24.701 |  | 7.11 |  | 99.4 |  | 41132.8 |  | 26.33 |  | 7.72 |  | 1.26 | i | 5.02 | i | 4.59 | c, i
61-0191 | 2021-06-30 04:00 | EDT | 0.807 |  | 25.008 |  | 7.13 |  | 100.2 |  | 41151.7 |  | 26.34 |  | 7.73 |  | 1.24 | i | 4.91 | i | 4.35 | c, i
61-0191 | 2021-06-30 04:15 | EDT | 0.806 |  | 24.632 |  | 6.95 |  | 96.7 |  | 40466.6 |  | 25.86 |  | 7.7 |  | 1.22 | i | 4.86 | i | 4.67 | c, i
61-0191 | 2021-06-30 04:30 | EDT | 0.803 |  | 24.574 |  | 6.86 |  | 95.5 |  | 40673.4 |  | 26.01 |  | 7.69 |  | 1.19 | i | 4.72 | i | 4.5 | c, i
61-0191 | 2021-06-30 04:45 | EDT | 0.807 |  | 24.377 |  | 6.79 |  | 93.9 |  | 40068.9 |  | 25.58 |  | 7.67 |  | 1.18 | i | 4.67 | i | 4.66 | c, i
61-0191 | 2021-06-30 05:00 | EDT | 0.802 |  | 24.293 |  | 6.7 |  | 92.6 |  | 39962.1 |  | 25.51 |  | 7.66 |  | 1.13 | i | 4.48 | i | 4.49 | c, i
61-0191 | 2021-06-30 05:15 | EDT | 0.801 |  | 24.254 |  | 6.65 |  | 91.8 |  | 39959 |  | 25.51 |  | 7.65 |  | 0.98 | i | 3.86 | i | 4.06 | c, i
61-0191 | 2021-06-30 05:30 | EDT | 0.804 |  | 24.122 |  | 6.47 |  | 89 |  | 39775.3 |  | 25.38 |  | 7.63 |  | 0.85 | i | 3.36 | i | 3.67 | c, i
61-0191 | 2021-06-30 05:45 | EDT | 0.798 |  | 24.193 |  | 6.54 |  | 90.2 |  | 39882.4 |  | 25.45 |  | 7.64 |  | 0.91 | i | 3.59 | i | 3.8 | c, i
61-0191 | 2021-06-30 06:00 | EDT | 0.8 |  | 23.843 |  | 6.26 |  | 85.8 |  | 39798.9 |  | 25.4 |  | 7.61 |  | 0.82 | i | 3.22 | i | 3.52 | c, i
61-0191 | 2021-06-30 06:15 | EDT | 0.794 |  | 23.618 |  | 5.98 |  | 81.8 |  | 40423 |  | 25.85 |  | 7.59 |  | 0.79 | i | 3.11 | i | 3.48 | c, i
61-0191 | 2021-06-30 06:30 | EDT | 0.791 |  | 23.503 |  | 5.88 |  | 80.4 |  | 40730.6 |  | 26.07 |  | 7.58 |  | 0.77 | i | 3.02 | i | 3.4 | c, i
61-0191 | 2021-06-30 06:45 | EDT | 0.788 |  | 23.781 |  | 6.18 |  | 84.6 |  | 39810.2 |  | 25.41 |  | 7.6 |  | 0.89 | i | 3.51 | i | 3.79 | c, i
61-0191 | 2021-06-30 07:00 | EDT | 0.788 |  | 23.852 |  | 6.24 |  | 85.4 |  | 39654.1 |  | 25.3 |  | 7.61 |  | 0.87 | i | 3.44 | i | 3.84 | c, i
61-0191 | 2021-06-30 07:15 | EDT | 0.795 |  | 23.952 |  | 6.29 |  | 86.3 |  | 39437.8 |  | 25.14 |  | 7.61 |  | 0.88 | i | 3.47 | i | 3.76 | c, i
61-0191 | 2021-06-30 07:30 | EDT | 0.792 |  | 23.939 |  | 6.25 |  | 85.8 |  | 39610 |  | 25.27 |  | 7.61 |  | 0.92 | i | 3.62 | i | 4.08 | c, i
61-0191 | 2021-06-30 07:45 | EDT | 0.793 |  | 23.968 |  | 6.31 |  | 86.6 |  | 39427.7 |  | 25.14 |  | 7.61 |  | 0.95 | i | 3.75 | i | 4.13 | c, i
61-0191 | 2021-06-30 08:00 | EDT | 0.79 |  | 24.163 |  | 6.37 |  | 88 |  | 40442.8 |  | 25.85 |  | 7.65 |  | 1.04 | i | 4.12 | i | 4.52 | c, i
61-0191 | 2021-06-30 08:15 | EDT | 0.791 |  | 23.897 |  | 6.2 |  | 85.2 |  | 40288.5 |  | 25.75 |  | 7.62 |  | 0.97 | i | 3.83 | i | 4.41 | c, i
61-0191 | 2021-06-30 08:30 | EDT | 0.79 |  | 24.024 |  | 6.27 |  | 86.3 |  | 40275.3 |  | 25.74 |  | 7.63 |  | 0.91 | i | 3.59 | i | 4.16 | c, i
61-0191 | 2021-06-30 08:45 | EDT | 0.789 |  | 24.225 |  | 6.39 |  | 88.3 |  | 40523.6 |  | 25.91 |  | 7.64 |  | 0.92 | i | 3.63 | i | 3.96 | c, i
61-0191 | 2021-06-30 09:00 | EDT | 0.787 |  | 24.373 |  | 6.49 |  | 90.1 |  | 40614.5 |  | 25.97 |  | 7.65 |  | 0.95 | i | 3.77 | i | 4.02 | c, i
61-0191 | 2021-06-30 09:15 | EDT | 0.786 |  | 24.484 |  | 6.58 |  | 91.5 |  | 40490.8 |  | 25.88 |  | 7.66 |  | 0.96 | i | 3.78 | i | 3.97 | c, i
61-0191 | 2021-06-30 09:30 | EDT | 0.788 |  | 24.725 |  | 6.87 |  | 95.7 |  | 40218.9 |  | 25.68 |  | 7.68 |  | 1.08 | i | 4.28 | i | 4.32 | c, i
61-0191 | 2021-06-30 09:45 | EDT | 0.788 |  | 24.653 |  | 6.95 |  | 96.7 |  | 40148.9 |  | 25.63 |  | 7.69 |  | 1.13 | i | 4.49 | i | 4.52 | c, i
61-0191 | 2021-06-30 10:00 | EDT | 0.786 |  | 24.801 |  | 7.03 |  | 98.2 |  | 40303.9 |  | 25.74 |  | 7.7 |  | 1.11 | i | 4.38 | i | 4.3 | c, i
61-0191 | 2021-06-30 10:15 | EDT | 0.784 |  | 24.842 |  | 7.1 |  | 99.3 |  | 40403.2 |  | 25.81 |  | 7.71 |  | 1.13 | i | 4.47 | i | 4.44 | c, i
61-0191 | 2021-06-30 10:30 | EDT | 0.785 |  | 24.998 |  | 7.22 |  | 101.1 |  | 40387.1 |  | 25.8 |  | 7.71 |  | 1.11 | i | 4.4 | i | 4.3 | c, i
61-0191 | 2021-06-30 10:45 | EDT | 0.782 |  | 24.916 |  | 7.19 |  | 100.6 |  | 40360 |  | 25.78 |  | 7.71 |  | 1.16 | i | 4.6 | i | 4.51 | c, i
61-0191 | 2021-06-30 11:00 | EDT | 0.78 |  | 24.997 |  | 7.28 |  | 102.1 |  | 40594.5 |  | 25.94 |  | 7.73 |  | 1.32 | i | 5.22 | i | 5.27 | c, i
61-0191 | 2021-06-30 11:15 | EDT | 0.779 |  | 25.246 |  | 7.5 |  | 105.7 |  | 40689.2 |  | 26.01 |  | 7.75 |  | 1.41 | i | 5.63 | i | 5.44 | c, i
61-0191 | 2021-06-30 11:30 | EDT | 0.778 |  | 25.47 |  | 7.34 |  | 103.9 |  | 40727.2 |  | 26.03 |  | 7.75 |  | 1.17 | i | 4.66 | i | 4.45 | c, i
61-0191 | 2021-06-30 11:45 | EDT | 0.776 |  | 25.206 |  | 7.34 |  | 103.4 |  | 40700 |  | 26.01 |  | 7.74 |  | 1.28 | i | 5.1 | i | 5.11 | c, i
61-0191 | 2021-06-30 12:00 | EDT | 0.777 |  | 25.276 |  | 7.57 |  | 106.8 |  | 40831.3 |  | 26.11 |  | 7.77 |  | 1.31 | i | 5.19 | i | 4.84 | c, i
61-0191 | 2021-06-30 12:15 | EDT | 0.775 |  | 25.72 |  | 7.55 |  | 107.3 |  | 40875.2 |  | 26.13 |  | 7.77 |  | 1.18 | i | 4.68 | i | 4.48 | c, i
61-0191 | 2021-06-30 12:30 | EDT | 0.773 |  | 25.633 |  | 7.65 |  | 108.6 |  | 40915.3 |  | 26.16 |  | 7.78 |  | 1.21 | i | 4.8 | i | 4.42 | c, i
61-0191 | 2021-06-30 12:45 | EDT | 0.771 |  | 25.676 |  | 7.7 |  | 109.4 |  | 40931.8 |  | 26.17 |  | 7.78 |  | 1.23 | i | 4.87 | i | 4.55 | c, i
61-0191 | 2021-06-30 13:00 | EDT | 0.763 |  | 25.884 |  | 7.73 |  | 110.2 |  | 40968.6 |  | 26.19 |  | 7.79 |  | 1.24 | i | 4.93 | i | 4.55 | c, i
61-0191 | 2021-06-30 13:15 | EDT | 0.769 |  | 25.874 |  | 7.78 |  | 110.9 |  | 40995.8 |  | 26.21 |  | 7.79 |  | 1.25 | i | 4.95 | i | 4.71 | c, i
61-0191 | 2021-06-30 13:30 | EDT | 0.767 |  | 25.855 |  | 7.85 |  | 111.9 |  | 41035.5 |  | 26.24 |  | 7.8 |  | 1.3 | i | 5.14 | i | 4.63 | c, i
61-0191 | 2021-06-30 13:45 | EDT | 0.765 |  | 25.868 |  | 7.94 |  | 113.2 |  | 41055.8 |  | 26.25 |  | 7.81 |  | 1.44 | i | 5.74 | i | 5.23 | c, i
61-0191 | 2021-06-30 14:00 | EDT | 0.761 |  | 25.823 |  | 8.03 |  | 114.4 |  | 41042.6 |  | 26.24 |  | 7.82 |  | 1.52 | i | 6.06 | i | 5.65 | c, i
61-0191 | 2021-06-30 14:15 | EDT | 0.755 |  | 25.887 |  | 8.07 |  | 115.2 |  | 41047.7 |  | 26.25 |  | 7.82 |  | 1.6 | i | 6.38 | i | 5.83 | c, i
61-0191 | 2021-06-30 14:30 | EDT | 0.759 |  | 25.891 |  | 8.13 |  | 116 |  | 41060.4 |  | 26.26 |  | 7.83 |  | 1.73 | i | 6.9 | i | 6.32 | c, i
61-0191 | 2021-06-30 14:45 | EDT | 0.757 |  | 25.928 |  | 8.17 |  | 116.7 |  | 41078.5 |  | 26.27 |  | 7.84 |  | 1.84 | i | 7.34 | i | 6.87 | c, i
61-0191 | 2021-06-30 15:00 | EDT | 0.749 |  | 25.967 |  | 8.21 |  | 117.2 |  | 41084.3 |  | 26.27 |  | 7.84 |  | 1.87 | i | 7.47 | i | 6.86 | c, i
61-0191 | 2021-06-30 15:15 | EDT | 0.754 |  | 26.011 |  | 8.24 |  | 117.8 |  | 41086.4 |  | 26.27 |  | 7.84 |  | 1.91 | i | 7.62 | i | 7 | c, i
61-0191 | 2021-06-30 15:30 | EDT | 0.744 |  | 26.063 |  | 8.29 |  | 118.6 |  | 41086.1 |  | 26.27 |  | 7.85 |  | 2 | i | 7.98 | i | 7.35 | c, i
61-0191 | 2021-06-30 15:45 | EDT | 0.748 |  | 26.027 |  | 8.29 |  | 118.5 |  | 41081.7 |  | 26.27 |  | 7.85 |  | 2.01 | i | 8.02 | i | 7.45 | c, i
61-0191 | 2021-06-30 16:00 | EDT | 0.745 |  | 25.963 |  | 8.26 |  | 118 |  | 41069 |  | 26.26 |  | 7.85 |  | 2.07 | i | 8.25 | i | 7.64 | c, i
61-0191 | 2021-06-30 16:15 | EDT | 0.74 |  | 25.97 |  | 8.24 |  | 117.6 |  | 41032.3 |  | 26.23 |  | 7.85 |  | 2.08 | i | 8.31 | i | 7.65 | c, i
61-0191 | 2021-06-30 16:30 | EDT | 0.741 |  | 25.968 |  | 8.25 |  | 117.8 |  | 40921.4 |  | 26.16 |  | 7.85 |  | 2.04 | i | 8.14 | i | 6.86 | c, i
61-0191 | 2021-06-30 16:45 | EDT | 0.743 |  | 25.919 |  | 8.31 |  | 118.4 |  | 40782.5 |  | 26.06 |  | 7.85 |  | 2.18 | i | 8.71 | i | 7.44 | c, i
61-0191 | 2021-06-30 17:00 | EDT | 0.737 |  | 25.822 |  | 8.29 |  | 118 |  | 40708.6 |  | 26.01 |  | 7.85 |  | 2.29 | i | 9.14 | i | 7.95 | c, i
61-0191 | 2021-06-30 17:15 | EDT | 0.738 |  | 25.699 |  | 8.26 |  | 117.2 |  | 40652.4 |  | 25.97 |  | 7.84 |  | 2.39 | i | 9.56 | i | 8.75 | c, i
61-0191 | 2021-06-30 17:30 | EDT | 0.739 |  | 25.613 |  | 8.3 |  | 117.6 |  | 40637.4 |  | 25.96 |  | 7.85 |  | 2.57 | i | 10.28 | i | 9.73 | c, i
61-0191 | 2021-06-30 17:45 | EDT | 0.74 |  | 25.644 |  | 8.36 |  | 118.6 |  | 40688.5 |  | 26 |  | 7.86 |  | 2.78 | i | 11.11 | i | 10.61 | c, i
61-0191 | 2021-06-30 18:00 | EDT | 0.741 |  | 25.687 |  | 8.4 |  | 119.3 |  | 40777.2 |  | 26.06 |  | 7.86 |  | 2.77 | i | 11.08 | i | 10.8 | c, i
61-0191 | 2021-06-30 18:15 | EDT | 0.745 |  | 25.694 |  | 8.4 |  | 119.4 |  | 40822.2 |  | 26.09 |  | 7.87 |  | 2.88 | i | 11.51 | i | 11.12 | c, i
61-0191 | 2021-06-30 18:30 | EDT | 0.744 |  | 25.696 |  | 8.41 |  | 119.5 |  | 40834.1 |  | 26.1 |  | 7.87 |  | 2.89 | i | 11.56 | i | 10.93 | c, i
61-0191 | 2021-06-30 18:45 | EDT | 0.751 |  | 25.714 |  | 8.42 |  | 119.7 |  | 40848.3 |  | 26.11 |  | 7.87 |  | 2.67 | i | 10.69 | i | 10.2 | c, i
61-0191 | 2021-06-30 19:00 | EDT | 0.746 |  | 25.725 |  | 8.43 |  | 119.8 |  | 40850.5 |  | 26.11 |  | 7.87 |  | 2.57 | i | 10.27 | i | 9.56 | c, i
61-0191 | 2021-06-30 19:15 | EDT | 0.747 |  | 25.689 |  | 8.41 |  | 119.4 |  | 40755 |  | 26.04 |  | 7.87 |  | 2.63 | i | 10.52 | i | 9.5 | c, i
61-0191 | 2021-06-30 19:30 | EDT | 0.744 |  | 25.668 |  | 8.36 |  | 118.7 |  | 40730.5 |  | 26.03 |  | 7.86 |  | 2.47 | i | 9.88 | i | 8.95 | c, i
61-0191 | 2021-06-30 19:45 | EDT | 0.745 |  | 25.702 |  | 8.28 |  | 117.6 |  | 40724.5 |  | 26.02 |  | 7.86 |  | 2.38 | i | 9.51 | i | 8.27 | c, i
61-0191 | 2021-06-30 20:00 | EDT | 0.746 |  | 25.598 |  | 8.12 |  | 115.1 |  | 40751.1 |  | 26.04 |  | 7.84 |  | 2.27 | i | 9.08 | i | 7.74 | c, i
61-0191 | 2021-06-30 20:15 | EDT | 0.755 |  | 25.86 |  | 8.09 |  | 115.3 |  | 40951.1 |  | 26.18 |  | 7.84 |  | 2.39 | i | 9.54 | i | 7.81 | c, i
61-0191 | 2021-06-30 20:30 | EDT | 0.755 |  | 25.813 |  | 8.01 |  | 114.1 |  | 40976.6 |  | 26.2 |  | 7.84 |  | 2.39 | i | 9.56 | i | 7.77 | c, i
61-0191 | 2021-06-30 20:45 | EDT | 0.77 |  | 25.917 |  | 8.07 |  | 115.3 |  | 41244.1 |  | 26.39 |  | 7.85 |  | 2.27 | i | 9.08 | i | 6.1 | c, i
61-0191 | 2021-06-30 21:00 | EDT | 0.783 |  | 25.802 |  | 7.95 |  | 113.3 |  | 41249.9 |  | 26.39 |  | 7.84 |  | 2.18 | i | 8.69 | i | 6.58 | c, i
61-0191 | 2021-06-30 21:15 | EDT | 0.772 |  | 25.93 |  | 8.04 |  | 114.9 |  | 41435.9 |  | 26.52 |  | 7.85 |  | 2.09 | i | 8.33 | i | 6.49 | c, i
61-0191 | 2021-06-30 21:30 | EDT | 0.772 |  | 26.104 |  | 8.13 |  | 116.7 |  | 41574.2 |  | 26.62 |  | 7.87 |  | 1.98 | i | 7.92 | i | 5.94 | c, i
61-0191 | 2021-06-30 21:45 | EDT | 0.769 |  | 26.148 |  | 8.05 |  | 115.6 |  | 41457.2 |  | 26.53 |  | 7.86 |  | 2.17 | i | 8.68 | i | 6.6 | c, i
61-0191 | 2021-06-30 22:00 | EDT | 0.766 |  | 26.182 |  | 8.08 |  | 116 |  | 41295.7 |  | 26.42 |  | 7.86 |  | 2.4 | i | 9.61 | i | 7.83 | c, i
61-0191 | 2021-06-30 22:15 | EDT | 0.767 |  | 26.241 |  | 8.11 |  | 116.5 |  | 41291.5 |  | 26.41 |  | 7.86 |  | 2.47 | i | 9.89 | i | 7.41 | c, i
61-0191 | 2021-06-30 22:30 | EDT | 0.764 |  | 26.26 |  | 8.2 |  | 117.8 |  | 41267.2 |  | 26.39 |  | 7.87 |  | 2.58 | i | 10.33 | i | 7.29 | c, i
61-0191 | 2021-06-30 22:45 | EDT | 0.765 |  | 26.304 |  | 8.19 |  | 117.8 |  | 41263.8 |  | 26.39 |  | 7.87 |  | 2.7 | i | 10.8 | i | 7.77 | c, i
61-0191 | 2021-06-30 23:00 | EDT | 0.762 |  | 26.301 |  | 8.12 |  | 116.7 |  | 41261.8 |  | 26.39 |  | 7.86 |  | 2.7 | i | 10.8 | i | 8.07 | c, i
61-0191 | 2021-06-30 23:15 | EDT | 0.76 |  | 26.27 |  | 8.08 |  | 116.1 |  | 41267.2 |  | 26.39 |  | 7.86 |  | 2.63 | i | 10.52 | i | 7.76 | c, i
61-0191 | 2021-06-30 23:30 | EDT | 0.758 |  | 26.27 |  | 7.93 |  | 113.9 |  | 41261.6 |  | 26.39 |  | 7.86 |  | 2.63 | i | 10.5 | i | 7.91 | c, i
61-0191 | 2021-06-30 23:45 | EDT | 0.752 |  | 26.276 |  | 8 |  | 115 |  | 41268.8 |  | 26.4 |  | 7.87 |  | 2.56 | i | 10.23 | i | 7.69 | c, i
61-0191 | 2021-07-01 | EDT | 0.749 |  | 26.258 |  | 8.05 |  | 115.7 |  | 41278.7 |  | 26.4 |  | 7.86 |  | 2.48 | i | 9.92 | i | 7.19 | c, i
61-0191 | 2021-07-01 00:15 | EDT | 0.75 |  | 26.203 |  | 8.01 |  | 114.9 |  | 41246.4 |  | 26.38 |  | 7.86 |  | 2.49 | i | 9.94 | i | 6.85 | c, i
61-0191 | 2021-07-01 00:30 | EDT | 0.749 |  | 26.171 |  | 8.07 |  | 115.8 |  | 41300.6 |  | 26.42 |  | 7.86 |  | 2.38 | i | 9.51 | i | 6.98 | c, i
61-0191 | 2021-07-01 00:45 | EDT | 0.748 |  | 26.052 |  | 8.07 |  | 115.5 |  | 41319.1 |  | 26.44 |  | 7.87 |  | 2.13 | i | 8.5 | i | 6.06 | c, i
61-0191 | 2021-07-01 01:00 | EDT | 0.748 |  | 25.892 |  | 7.95 |  | 113.5 |  | 41344.8 |  | 26.46 |  | 7.86 |  | 1.84 | i | 7.34 | i | 5.29 | c, i
61-0191 | 2021-07-01 01:15 | EDT | 0.746 |  | 25.405 |  | 7.56 |  | 107.1 |  | 41299.4 |  | 26.44 |  | 7.8 |  | 1.79 | i | 7.15 | i | 5.98 | c, i
61-0191 | 2021-07-01 01:30 | EDT | 0.744 |  | 25.363 |  | 7.53 |  | 106.5 |  | 41282.2 |  | 26.43 |  | 7.8 |  | 1.72 | i | 6.86 | i | 5.92 | c, i
61-0191 | 2021-07-01 01:45 | EDT | 0.742 |  | 25.339 |  | 7.51 |  | 106.2 |  | 41299.7 |  | 26.44 |  | 7.8 |  | 1.79 | i | 7.14 | i | 6.16 | c, i
61-0191 | 2021-07-01 02:00 | EDT | 0.743 |  | 25.339 |  | 7.49 |  | 106 |  | 41327.9 |  | 26.46 |  | 7.79 |  | 1.75 | i | 6.97 | i | 5.94 | c, i
61-0191 | 2021-07-01 02:15 | EDT | 0.748 |  | 25.338 |  | 7.48 |  | 105.9 |  | 41396.2 |  | 26.51 |  | 7.8 |  | 1.73 | i | 6.9 | i | 5.97 | c, i
61-0191 | 2021-07-01 02:30 | EDT | 0.746 |  | 25.407 |  | 7.48 |  | 106 |  | 41501.2 |  | 26.58 |  | 7.8 |  | 1.72 | i | 6.84 | i | 5.85 | c, i
61-0191 | 2021-07-01 02:45 | EDT | 0.745 |  | 25.414 |  | 7.49 |  | 106.2 |  | 41510.8 |  | 26.59 |  | 7.8 |  | 1.65 | i | 6.56 | i | 5.68 | c, i
61-0191 | 2021-07-01 03:00 | EDT | 0.745 |  | 25.412 |  | 7.5 |  | 106.3 |  | 41527.2 |  | 26.6 |  | 7.8 |  | 1.64 | i | 6.54 | i | 5.6 | c, i
61-0191 | 2021-07-01 03:15 | EDT | 0.743 |  | 25.443 |  | 7.51 |  | 106.6 |  | 41546.1 |  | 26.61 |  | 7.81 |  | 1.56 | i | 6.22 | i | 5.32 | c, i
61-0191 | 2021-07-01 03:30 | EDT | 0.743 |  | 25.453 |  | 7.53 |  | 106.8 |  | 41547.7 |  | 26.61 |  | 7.81 |  | 1.54 | i | 6.13 | i | 5.13 | c, i
61-0191 | 2021-07-01 03:45 | EDT | 0.74 |  | 25.516 |  | 7.56 |  | 107.4 |  | 41590.5 |  | 26.64 |  | 7.82 |  | 1.71 | i | 6.82 | i | 5.01 | c, i
61-0191 | 2021-07-01 04:00 | EDT | 0.742 |  | 25.669 |  | 7.64 |  | 108.9 |  | 41557 |  | 26.61 |  | 7.83 |  | 1.47 | i | 5.86 | i | 4.37 | c, i
61-0191 | 2021-07-01 04:15 | EDT | 0.743 |  | 25.135 |  | 7.33 |  | 103.2 |  | 40927.5 |  | 26.18 |  | 7.77 |  | 1.72 | i | 6.85 | i | 6.04 | c, i
61-0191 | 2021-07-01 04:30 | EDT | 0.742 |  | 25.055 |  | 7.26 |  | 101.9 |  | 40720.5 |  | 26.03 |  | 7.76 |  | 1.78 | i | 7.11 | i | 6.44 | c, i
61-0191 | 2021-07-01 04:45 | EDT | 0.742 |  | 25.013 |  | 7.17 |  | 100.5 |  | 40654.3 |  | 25.99 |  | 7.75 |  | 1.84 | i | 7.35 | i | 6.82 | c, i
61-0191 | 2021-07-01 05:00 | EDT | 0.744 |  | 25.013 |  | 7.18 |  | 100.7 |  | 40568.2 |  | 25.92 |  | 7.75 |  | 1.79 | i | 7.14 | i | 6.52 | c, i
61-0191 | 2021-07-01 05:15 | EDT | 0.743 |  | 25.038 |  | 7.13 |  | 100 |  | 40422.4 |  | 25.82 |  | 7.74 |  | 1.81 | i | 7.2 | i | 6.86 | c, i
61-0191 | 2021-07-01 05:30 | EDT | 0.743 |  | 24.899 |  | 6.95 |  | 97.2 |  | 40110.4 |  | 25.6 |  | 7.71 |  | 1.74 | i | 6.94 | i | 6.88 | c, i
61-0191 | 2021-07-01 05:45 | EDT | 0.744 |  | 24.821 |  | 6.94 |  | 96.8 |  | 40054.9 |  | 25.56 |  | 7.71 |  | 1.71 | i | 6.82 | i | 6.96 | c, i
61-0191 | 2021-07-01 06:00 | EDT | 0.744 |  | 24.814 |  | 6.97 |  | 97.2 |  | 40118.8 |  | 25.61 |  | 7.72 |  | 1.76 | i | 7.02 | i | 7.02 | c, i
61-0191 | 2021-07-01 06:15 | EDT | 0.742 |  | 24.748 |  | 6.89 |  | 96 |  | 40099.2 |  | 25.6 |  | 7.71 |  | 1.72 | i | 6.87 | i | 7.13 | c, i
61-0191 | 2021-07-01 06:30 | EDT | 0.742 |  | 24.703 |  | 6.62 |  | 91.9 |  | 39523.8 |  | 25.19 |  | 7.67 |  | 1.75 | i | 6.98 | i | 7.64 | c, i
61-0191 | 2021-07-01 06:45 | EDT | 0.745 |  | 24.479 |  | 6.51 |  | 90 |  | 39377.9 |  | 25.09 |  | 7.66 |  | 1.52 | i | 6.05 | i | 6.69 | c, i
61-0191 | 2021-07-01 07:00 | EDT | 0.743 |  | 24.43 |  | 6.27 |  | 86.8 |  | 39732.8 |  | 25.34 |  | 7.64 |  | 1.45 | i | 5.76 | i | 6.27 | c, i
61-0191 | 2021-07-01 07:15 | EDT | 0.74 |  | 24.254 |  | 6.08 |  | 84.1 |  | 40214.7 |  | 25.69 |  | 7.62 |  | 1.31 | i | 5.2 | i | 5.47 | c, i
61-0191 | 2021-07-01 07:30 | EDT | 0.738 |  | 24.053 |  | 5.96 |  | 82.2 |  | 40579.4 |  | 25.95 |  | 7.61 |  | 1.3 | i | 5.17 | i | 5.52 | c, i
61-0191 | 2021-07-01 07:45 | EDT | 0.739 |  | 24.192 |  | 6.03 |  | 83.3 |  | 40430.5 |  | 25.84 |  | 7.61 |  | 1.33 | i | 5.27 | i | 5.65 | c, i
61-0191 | 2021-07-01 08:00 | EDT | 0.741 |  | 24.228 |  | 6.07 |  | 84 |  | 40413.1 |  | 25.83 |  | 7.62 |  | 1.33 | i | 5.28 | i | 5.55 | c, i
61-0191 | 2021-07-01 08:15 | EDT | 0.74 |  | 24.163 |  | 6.03 |  | 83.3 |  | 40536.5 |  | 25.92 |  | 7.61 |  | 1.43 | i | 5.69 | i | 6.06 | c, i
61-0191 | 2021-07-01 08:30 | EDT | 0.742 |  | 24.337 |  | 6.27 |  | 86.8 |  | 40207.6 |  | 25.68 |  | 7.64 |  | 1.49 | i | 5.92 | i | 6.27 | c, i
61-0191 | 2021-07-01 08:45 | EDT | 0.742 |  | 24.282 |  | 6.24 |  | 86.4 |  | 40330.1 |  | 25.77 |  | 7.63 |  | 1.53 | i | 6.1 | i | 6.35 | c, i
61-0191 | 2021-07-01 09:00 | EDT | 0.742 |  | 24.407 |  | 6.47 |  | 89.6 |  | 40070 |  | 25.58 |  | 7.66 |  | 1.59 | i | 6.34 | i | 6.81 | c, i
61-0191 | 2021-07-01 09:15 | EDT | 0.745 |  | 24.318 |  | 6.41 |  | 88.7 |  | 40211.7 |  | 25.69 |  | 7.65 |  | 1.85 | i | 7.38 | i | 8.09 | c, i
61-0191 | 2021-07-01 09:30 | EDT | 0.745 |  | 24.574 |  | 6.8 |  | 94.3 |  | 39716.1 |  | 25.33 |  | 7.69 |  | 2.03 | i | 8.12 | i | 8.76 | c, i
61-0191 | 2021-07-01 09:45 | EDT | 0.743 |  | 24.566 |  | 6.81 |  | 94.5 |  | 39782.9 |  | 25.38 |  | 7.69 |  | 2.12 | i | 8.47 | i | 8.87 | c, i
61-0191 | 2021-07-01 10:00 | EDT | 0.743 |  | 24.551 |  | 6.82 |  | 94.6 |  | 39822.1 |  | 25.4 |  | 7.69 |  | 1.67 | i | 6.65 | i | 7.01 | c, i
61-0191 | 2021-07-01 10:15 | EDT | 0.744 |  | 24.503 |  | 6.49 |  | 89.9 |  | 39669.8 |  | 25.3 |  | 7.66 |  | 1.77 | i | 7.04 | i | 7.55 | c, i
61-0191 | 2021-07-01 10:30 | EDT | 0.742 |  | 24.55 |  | 6.47 |  | 89.7 |  | 39513.8 |  | 25.19 |  | 7.66 |  | 1.92 | i | 7.67 | i | 8.66 | c, i
61-0191 | 2021-07-01 10:45 | EDT | 0.744 |  | 24.896 |  | 7.05 |  | 98 |  | 38938.6 |  | 24.77 |  | 7.72 |  | 3.02 | i | 12.1 | i | 12.82 | c, i
61-0191 | 2021-07-01 11:00 | EDT | 0.745 |  | 24.787 |  | 6.89 |  | 95.7 |  | 39251.1 |  | 25 |  | 7.7 |  | 2.73 | i | 10.93 | i | 11.92 | c, i
61-0191 | 2021-07-01 11:15 | EDT | 0.742 |  | 24.59 |  | 6.58 |  | 91.2 |  | 39565.8 |  | 25.22 |  | 7.66 |  | 2.08 | i | 8.31 | i | 9.17 | c, i
61-0191 | 2021-07-01 11:30 | EDT | 0.742 |  | 24.443 |  | 6.52 |  | 90.4 |  | 40161.4 |  | 25.65 |  | 7.66 |  | 2.31 | i | 9.25 | i | 10.26 | c, i
61-0191 | 2021-07-01 11:45 | EDT | 0.742 |  | 24.424 |  | 6.6 |  | 91.5 |  | 40166.8 |  | 25.65 |  | 7.66 |  | 2.59 | i | 10.37 | i | 11.85 | c, i
61-0191 | 2021-07-01 12:00 | EDT | 0.742 |  | 24.587 |  | 6.77 |  | 94.2 |  | 40302.5 |  | 25.74 |  | 7.69 |  | 2.56 | i | 10.25 | i | 11.48 | c, i
61-0191 | 2021-07-01 12:15 | EDT | 0.743 |  | 25.084 |  | 7.93 |  | 111.3 |  | 40433 |  | 25.83 |  | 7.8 |  | 2.99 | i | 11.95 | i | 12.03 | c, i
61-0191 | 2021-07-01 12:30 | EDT | 0.744 |  | 25.234 |  | 8.24 |  | 115.8 |  | 40219.3 |  | 25.67 |  | 7.84 |  | 3.05 | i | 12.2 | i | 12.4 | c, i
61-0191 | 2021-07-01 12:45 | EDT | 0.742 |  | 25.256 |  | 8.24 |  | 115.9 |  | 40057.7 |  | 25.56 |  | 7.84 |  | 2.89 | i | 11.57 | i | 11.79 | c, i
61-0191 | 2021-07-01 13:00 | EDT | 0.738 |  | 25.348 |  | 8.46 |  | 119.1 |  | 39941.7 |  | 25.47 |  | 7.86 |  | 2.96 | i | 11.86 | i | 11.88 | c, i
61-0191 | 2021-07-01 13:15 | EDT | 0.74 |  | 25.202 |  | 8.61 |  | 121.1 |  | 40422.2 |  | 25.82 |  | 7.87 |  | 3.1 | i | 12.43 | i | 12.84 | c, i
61-0191 | 2021-07-01 13:30 | EDT | 0.738 |  | 25.107 |  | 8.39 |  | 117.9 |  | 40549.6 |  | 25.91 |  | 7.85 |  | 2.65 | i | 10.6 | i | 10.92 | c, i
61-0191 | 2021-07-01 13:45 | EDT | 0.738 |  | 25.11 |  | 8.19 |  | 115 |  | 40581.4 |  | 25.93 |  | 7.83 |  | 2.36 | i | 9.44 | i | 9.64 | c, i
61-0191 | 2021-07-01 14:00 | EDT | 0.738 |  | 25.29 |  | 8.11 |  | 114.4 |  | 40662.7 |  | 25.99 |  | 7.83 |  | 2.03 | i | 8.12 | i | 7.96 | c, i
61-0191 | 2021-07-01 14:15 | EDT | 0.739 |  | 25.749 |  | 8.12 |  | 115.6 |  | 40926.6 |  | 26.16 |  | 7.85 |  | 1.92 | i | 7.68 | i | 6.92 | c, i
61-0191 | 2021-07-01 14:30 | EDT | 0.734 |  | 25.779 |  | 8.21 |  | 116.8 |  | 40878.1 |  | 26.13 |  | 7.85 |  | 1.87 | i | 7.44 | i | 6.9 | c, i
61-0191 | 2021-07-01 14:45 | EDT | 0.734 |  | 25.622 |  | 8.38 |  | 118.8 |  | 40684.5 |  | 25.99 |  | 7.86 |  | 2.03 | i | 8.09 | i | 8.41 | c, i
61-0191 | 2021-07-01 15:00 | EDT | 0.731 |  | 25.642 |  | 8.37 |  | 118.8 |  | 40673.4 |  | 25.99 |  | 7.86 |  | 2.05 | i | 8.19 | i | 7.48 | c, i
61-0191 | 2021-07-01 15:15 | EDT | 0.731 |  | 25.634 |  | 8.41 |  | 119.2 |  | 40676.3 |  | 25.99 |  | 7.86 |  | 2.25 | i | 9.01 | i | 7.95 | c, i
61-0191 | 2021-07-01 15:30 | EDT | 0.761 |  | 25.691 |  | 8.6 |  | 121.9 |  | 40429.5 |  | 25.81 |  | 7.89 |  | 2.64 | i | 10.57 | i | 9.79 | c, i
61-0191 | 2021-07-01 15:45 | EDT | 0.741 |  | 25.655 |  | 8.56 |  | 121.2 |  | 40201 |  | 25.65 |  | 7.9 |  | 2.58 | i | 10.32 | i | 10.03 | c, i
61-0191 | 2021-07-01 16:00 | EDT | 0.747 |  | 25.67 |  | 8.72 |  | 123.4 |  | 40077.5 |  | 25.56 |  | 7.92 |  | 3.08 | i | 12.32 | i | 12.02 | c, i
61-0191 | 2021-07-01 16:15 | EDT | 0.744 |  | 25.636 |  | 8.8 |  | 124.4 |  | 39950.3 |  | 25.47 |  | 7.93 |  | 3.47 | i | 13.89 | i | 12.62 | c, i
61-0191 | 2021-07-01 16:30 | EDT | 0.746 |  | 25.494 |  | 8.34 |  | 117.5 |  | 39706 |  | 25.3 |  | 7.88 |  | 3.05 | i | 12.21 | i | 11.93 | c, i
61-0191 | 2021-07-01 16:45 | EDT | 0.742 |  | 25.613 |  | 8.32 |  | 117.5 |  | 39736.4 |  | 25.32 |  | 7.87 |  | 2.67 | i | 10.69 | i | 10.61 | c, i
61-0191 | 2021-07-01 17:00 | EDT | 0.746 |  | 25.77 |  | 8.44 |  | 119.3 |  | 39417.4 |  | 25.09 |  | 7.9 |  | 3.61 | i | 14.46 | i | 14.04 | c, i
61-0191 | 2021-07-01 17:15 | EDT | 0.746 |  | 25.942 |  | 8.43 |  | 119.7 |  | 39601.8 |  | 25.22 |  | 7.88 |  | 2.6 | i | 10.38 | i | 9.67 | c, i
61-0191 | 2021-07-01 17:30 | EDT | 0.745 |  | 25.985 |  | 8.54 |  | 121.1 |  | 39089.1 |  | 24.86 |  | 7.91 |  | 2.86 | i | 11.46 | i | 10.36 | c, i
61-0191 | 2021-07-01 17:45 | EDT | 0.743 |  | 25.726 |  | 8.41 |  | 118.6 |  | 38877.2 |  | 24.71 |  | 7.9 |  | 3.03 | i | 12.12 | i | 11.35 | c, i
61-0191 | 2021-07-01 18:00 | EDT | 0.74 |  | 25.502 |  | 7.93 |  | 111.5 |  | 39050.8 |  | 24.84 |  | 7.86 |  | 2.75 | i | 11.02 | i | 10.73 | c, i
61-0191 | 2021-07-01 18:15 | EDT | 0.744 |  | 25.411 |  | 8.14 |  | 113.9 |  | 38449.9 |  | 24.42 |  | 7.87 |  | 2.87 | i | 11.48 | i | 11.46 | c, i
61-0191 | 2021-07-01 18:30 | EDT | 0.747 |  | 25.244 |  | 7.59 |  | 105.8 |  | 38092.5 |  | 24.17 |  | 7.8 |  | 2.72 | i | 10.9 | i | 11.71 | c, i
61-0191 | 2021-07-01 18:45 | EDT | 0.742 |  | 24.963 |  | 7.07 |  | 98.3 |  | 38607.1 |  | 24.54 |  | 7.74 |  | 2.35 | i | 9.38 | i | 10.35 | c, i
61-0191 | 2021-07-01 19:00 | EDT | 0.741 |  | 24.702 |  | 6.72 |  | 93.2 |  | 39048.9 |  | 24.86 |  | 7.7 |  | 2.23 | i | 8.89 | i | 9.93 | c, i
61-0191 | 2021-07-01 19:15 | EDT | 0.739 |  | 24.524 |  | 6.5 |  | 90.1 |  | 39516.1 |  | 25.19 |  | 7.67 |  | 1.85 | i | 7.37 | i | 8.38 | c, i
61-0191 | 2021-07-01 19:30 | EDT | 0.736 |  | 24.417 |  | 6.39 |  | 88.4 |  | 39762.4 |  | 25.37 |  | 7.66 |  | 1.79 | i | 7.15 | i | 8.05 | c, i
61-0191 | 2021-07-01 19:45 | EDT | 0.734 |  | 24.31 |  | 6.28 |  | 86.9 |  | 40154.9 |  | 25.65 |  | 7.65 |  | 1.64 | i | 6.54 | i | 7.53 | c, i
61-0191 | 2021-07-01 20:00 | EDT | 0.732 |  | 24.191 |  | 6.2 |  | 85.6 |  | 40342.7 |  | 25.78 |  | 7.65 |  | 1.66 | i | 6.61 | i | 7.53 | c, i
61-0191 | 2021-07-01 20:15 | EDT | 0.729 |  | 24.294 |  | 6.28 |  | 86.8 |  | 39989.4 |  | 25.53 |  | 7.66 |  | 1.75 | i | 6.97 | i | 7.81 | c, i
61-0191 | 2021-07-01 20:30 | EDT | 0.724 |  | 24.182 |  | 6.21 |  | 85.7 |  | 40281.3 |  | 25.74 |  | 7.65 |  | 1.86 | i | 7.41 | i | 8.3 | c, i
61-0191 | 2021-07-01 20:45 | EDT | 0.724 |  | 24.171 |  | 6.18 |  | 85.3 |  | 40264 |  | 25.73 |  | 7.64 |  | 1.9 | i | 7.59 | i | 8.7 | c, i
61-0191 | 2021-07-01 21:00 | EDT | 0.726 |  | 24.254 |  | 6.21 |  | 85.8 |  | 40027.8 |  | 25.56 |  | 7.65 |  | 1.97 | i | 7.86 | i | 8.98 | c, i
61-0191 | 2021-07-01 21:15 | EDT | 0.726 |  | 24.359 |  | 6.28 |  | 86.7 |  | 39644.2 |  | 25.28 |  | 7.65 |  | 2.04 | i | 8.13 | i | 9.36 | c, i
61-0191 | 2021-07-01 21:30 | EDT | 0.729 |  | 24.339 |  | 6.22 |  | 85.9 |  | 39705.3 |  | 25.33 |  | 7.64 |  | 2 | i | 7.99 | i | 9.26 | c, i
61-0191 | 2021-07-01 21:45 | EDT | 0.731 |  | 24.456 |  | 6.39 |  | 88.4 |  | 39498.5 |  | 25.18 |  | 7.65 |  | 2.02 | i | 8.06 | i | 9.29 | c, i
61-0191 | 2021-07-01 22:00 | EDT | 0.732 |  | 24.482 |  | 6.36 |  | 87.9 |  | 39476.7 |  | 25.16 |  | 7.65 |  | 2.02 | i | 8.04 | i | 9.05 | c, i
61-0191 | 2021-07-01 22:15 | EDT | 0.726 |  | 24.78 |  | 6.59 |  | 91.4 |  | 38836.6 |  | 24.7 |  | 7.69 |  | 2.09 | i | 8.34 | i | 9.33 | c, i
61-0191 | 2021-07-01 22:30 | EDT | 0.726 |  | 24.746 |  | 6.52 |  | 90.2 |  | 38261.7 |  | 24.3 |  | 7.68 |  | 2.13 | i | 8.52 | i | 9.75 | c, i
61-0191 | 2021-07-01 22:45 | EDT | 0.726 |  | 24.69 |  | 6.26 |  | 86.6 |  | 38449.7 |  | 24.43 |  | 7.65 |  | 2.17 | i | 8.66 | i | 10.04 | c, i
61-0191 | 2021-07-01 23:00 | EDT | 0.727 |  | 24.534 |  | 6.15 |  | 85 |  | 39032.1 |  | 24.85 |  | 7.63 |  | 2.04 | i | 8.14 | i | 9.32 | c, i
61-0191 | 2021-07-01 23:15 | EDT | 0.715 |  | 24.761 |  | 6.43 |  | 88.9 |  | 38273.7 |  | 24.31 |  | 7.67 |  | 2.21 | i | 8.82 | i | 9.94 | c, i
61-0191 | 2021-07-01 23:30 | EDT | 0.712 |  | 24.846 |  | 6.69 |  | 92.5 |  | 37549.4 |  | 23.8 |  | 7.7 |  | 2.27 | i | 9.07 | i | 10.27 | c, i
61-0191 | 2021-07-01 23:45 | EDT | 0.71 |  | 24.921 |  | 6.8 |  | 94.1 |  | 37669 |  | 23.88 |  | 7.72 |  | 2.36 | i | 9.45 | i | 10.37 | c, i
61-0191 | 2021-07-02 | EDT | 0.712 |  | 24.862 |  | 6.69 |  | 92.5 |  | 37701.3 |  | 23.9 |  | 7.71 |  | 2.27 | i | 9.08 | i | 10.04 | c, i
61-0191 | 2021-07-02 00:15 | EDT | 0.708 |  | 24.877 |  | 6.68 |  | 92.5 |  | 37854.5 |  | 24.01 |  | 7.7 |  | 2.21 | i | 8.82 | i | 12.91 | c, i
61-0191 | 2021-07-02 00:30 | EDT | 0.702 |  | 24.816 |  | 6.63 |  | 91.7 |  | 37924.1 |  | 24.06 |  | 7.7 |  | 2.13 | i | 8.51 | i | 9.32 | c, i
61-0191 | 2021-07-02 00:45 | EDT | 0.701 |  | 24.814 |  | 6.6 |  | 91.3 |  | 37972.5 |  | 24.09 |  | 7.7 |  | 2.17 | i | 8.69 | i | 9.37 | c, i
61-0191 | 2021-07-02 01:00 | EDT | 0.702 |  | 24.816 |  | 6.59 |  | 91.3 |  | 38060.8 |  | 24.16 |  | 7.69 |  | 2.16 | i | 8.62 | i | 9.19 | c, i
61-0191 | 2021-07-02 01:15 | EDT | 0.701 |  | 24.607 |  | 6.44 |  | 88.9 |  | 38065.5 |  | 24.16 |  | 7.66 |  | 1.63 | i | 6.48 | i | 7.18 | c, i
61-0191 | 2021-07-02 01:30 | EDT | 0.699 |  | 24.815 |  | 6.64 |  | 92 |  | 38379.4 |  | 24.38 |  | 7.71 |  | 2.14 | i | 8.53 | i | 9.07 | c, i
61-0191 | 2021-07-02 01:45 | EDT | 0.698 |  | 24.939 |  | 7.3 |  | 101.5 |  | 38686.7 |  | 24.6 |  | 7.79 |  | 2.28 | i | 9.1 | i | 9.87 | c, i
61-0191 | 2021-07-02 02:00 | EDT | 0.697 |  | 24.806 |  | 7.23 |  | 100.4 |  | 39054.8 |  | 24.86 |  | 7.74 |  | 2.16 | i | 8.64 | i | 8.96 | c, i
61-0191 | 2021-07-02 02:15 | EDT | 0.697 |  | 24.65 |  | 7.09 |  | 98.4 |  | 39314.9 |  | 25.04 |  | 7.68 |  | 1.92 | i | 7.67 | i | 8.21 | c, i
61-0191 | 2021-07-02 02:30 | EDT | 0.697 |  | 24.718 |  | 7.17 |  | 99.6 |  | 39665.1 |  | 25.29 |  | 7.74 |  | 1.83 | i | 7.31 | i | 7.75 | c, i
61-0191 | 2021-07-02 02:45 | EDT | 0.699 |  | 24.684 |  | 7.1 |  | 98.7 |  | 39733.5 |  | 25.34 |  | 7.75 |  | 1.79 | i | 7.14 | i | 7.4 | c, i
61-0191 | 2021-07-02 03:00 | EDT | 0.71 |  | 24.569 |  | 6.78 |  | 94.1 |  | 39967.8 |  | 25.51 |  | 7.73 |  | 1.79 | i | 7.15 | i | 7.65 | c, i
61-0191 | 2021-07-02 03:15 | EDT | 0.704 |  | 24.551 |  | 6.54 |  | 90.9 |  | 40329 |  | 25.76 |  | 7.7 |  | 1.71 | i | 6.81 | i | 7.6 | c, i
61-0191 | 2021-07-02 03:30 | EDT | 0.702 |  | 24.621 |  | 6.65 |  | 92.5 |  | 40278.4 |  | 25.73 |  | 7.72 |  | 1.74 | i | 6.93 | i | 7.53 | c, i
61-0191 | 2021-07-02 03:45 | EDT | 0.699 |  | 24.452 |  | 6.5 |  | 90.1 |  | 40124.2 |  | 25.62 |  | 7.69 |  | 1.81 | i | 7.23 | i | 7.84 | c, i
61-0191 | 2021-07-02 04:00 | EDT | 0.697 |  | 24.528 |  | 6.71 |  | 93 |  | 39634.9 |  | 25.27 |  | 7.72 |  | 1.73 | i | 6.91 | i | 7.61 | c, i
61-0191 | 2021-07-02 04:15 | EDT | 0.705 |  | 24.578 |  | 6.92 |  | 96 |  | 39557.8 |  | 25.22 |  | 7.74 |  | 1.8 | i | 7.19 | i | 7.71 | c, i
61-0191 | 2021-07-02 04:30 | EDT | 0.709 |  | 24.543 |  | 6.93 |  | 95.7 |  | 38857.4 |  | 24.72 |  | 7.71 |  | 1.76 | i | 7 | i | 7.53 | c, i
61-0191 | 2021-07-02 04:45 | EDT | 0.713 |  | 24.647 |  | 6.92 |  | 95.9 |  | 39063 |  | 24.87 |  | 7.71 |  | 1.77 | i | 7.06 | i | 7.53 | c, i
61-0191 | 2021-07-02 05:00 | EDT | 0.715 |  | 24.728 |  | 6.73 |  | 93.6 |  | 39610.1 |  | 25.25 |  | 7.69 |  | 1.65 | i | 6.58 | i | 7.29 | c, i
61-0191 | 2021-07-02 05:15 | EDT | 0.719 |  | 24.796 |  | 6.51 |  | 90.3 |  | 39035.1 |  | 24.84 |  | 7.69 |  | 1.74 | i | 6.94 | i | 7.66 | c, i
61-0191 | 2021-07-02 05:30 | EDT | 0.718 |  | 24.742 |  | 6.38 |  | 88.5 |  | 38955 |  | 24.79 |  | 7.67 |  | 1.71 | i | 6.81 | i | 7.59 | c, i
61-0191 | 2021-07-02 05:45 | EDT | 0.725 |  | 24.758 |  | 6.25 |  | 86.7 |  | 38786.9 |  | 24.67 |  | 7.66 |  | 1.73 | i | 6.89 | i | 7.67 | c, i
61-0191 | 2021-07-02 06:00 | EDT | 0.737 |  | 24.113 |  | 5.51 |  | 75.6 |  | 39073.5 |  | 24.88 |  | 7.57 |  | 1.38 | i | 5.5 | i | 6.44 | c, i
61-0191 | 2021-07-02 06:15 | EDT | 0.718 |  | 23.665 |  | 5.3 |  | 72.5 |  | 40313.7 |  | 25.77 |  | 7.55 |  | 1.04 | i | 4.12 | i | 4.79 | c, i
61-0191 | 2021-07-02 06:30 | EDT | 0.713 |  | 23.53 |  | 5.14 |  | 70.5 |  | 41433.9 |  | 26.57 |  | 7.54 |  | 1.04 | i | 4.12 | i | 4.76 | c, i
61-0191 | 2021-07-02 06:45 | EDT | 0.709 |  | 23.954 |  | 5.44 |  | 74.7 |  | 39743.7 |  | 25.36 |  | 7.56 |  | 1.51 | i | 6.02 | i | 7.24 | c, i
61-0191 | 2021-07-02 07:00 | EDT | 0.705 |  | 23.88 |  | 5.37 |  | 73.7 |  | 40139.6 |  | 25.64 |  | 7.56 |  | 1.45 | i | 5.79 | i | 6.6 | c, i
61-0191 | 2021-07-02 07:15 | EDT | 0.704 |  | 23.898 |  | 5.44 |  | 74.6 |  | 39939 |  | 25.5 |  | 7.56 |  | 1.5 | i | 5.96 | i | 6.76 | c, i
61-0191 | 2021-07-02 07:30 | EDT | 0.705 |  | 23.952 |  | 5.51 |  | 75.6 |  | 39862.2 |  | 25.44 |  | 7.57 |  | 1.4 | i | 5.55 | i | 6.45 | c, i
61-0191 | 2021-07-02 07:45 | EDT | 0.708 |  | 24.014 |  | 5.61 |  | 77.1 |  | 39624.7 |  | 25.27 |  | 7.59 |  | 1.53 | i | 6.07 | i | 6.86 | c, i
61-0191 | 2021-07-02 08:00 | EDT | 0.706 |  | 24.117 |  | 5.82 |  | 80.1 |  | 39666.5 |  | 25.3 |  | 7.61 |  | 1.73 | i | 6.9 | i | 7.55 | c, i
61-0191 | 2021-07-02 08:15 | EDT | 0.705 |  | 24.067 |  | 5.73 |  | 78.9 |  | 39760.8 |  | 25.37 |  | 7.6 |  | 1.61 | i | 6.43 | i | 7.45 | c, i
61-0191 | 2021-07-02 08:30 | EDT | 0.703 |  | 24.136 |  | 5.84 |  | 80.4 |  | 39891.7 |  | 25.46 |  | 7.62 |  | 1.71 | i | 6.8 | i | 7.68 | c, i
61-0191 | 2021-07-02 08:45 | EDT | 0.71 |  | 24.18 |  | 5.92 |  | 81.6 |  | 39950.7 |  | 25.5 |  | 7.63 |  | 1.82 | i | 7.25 | i | 8.09 | c, i
61-0191 | 2021-07-02 09:00 | EDT | 0.712 |  | 24.155 |  | 5.97 |  | 82.3 |  | 39949.5 |  | 25.5 |  | 7.63 |  | 1.9 | i | 7.6 | i | 8.25 | c, i
61-0191 | 2021-07-02 09:15 | EDT | 0.712 |  | 24.07 |  | 6 |  | 82.5 |  | 39725 |  | 25.34 |  | 7.62 |  | 1.99 | i | 7.96 | i | 8.88 | c, i
61-0191 | 2021-07-02 09:30 | EDT | 0.715 |  | 24.035 |  | 6.06 |  | 83.2 |  | 39528.8 |  | 25.21 |  | 7.63 |  | 1.99 | i | 7.96 | i | 9 | c, i
61-0191 | 2021-07-02 09:45 | EDT | 0.718 |  | 24.008 |  | 6.07 |  | 83.3 |  | 39526.5 |  | 25.21 |  | 7.63 |  | 1.89 | i | 7.53 | i | 8.55 | c, i
61-0191 | 2021-07-02 10:00 | EDT | 0.714 |  | 24.003 |  | 6.11 |  | 83.8 |  | 39524.1 |  | 25.2 |  | 7.63 |  | 1.93 | i | 7.68 | i | 8.65 | c, i
61-0191 | 2021-07-02 10:15 | EDT | 0.718 |  | 23.979 |  | 6.13 |  | 84.1 |  | 39552 |  | 25.22 |  | 7.64 |  | 1.74 | i | 6.93 | i | 7.83 | c, i
61-0191 | 2021-07-02 10:30 | EDT | 0.718 |  | 23.961 |  | 6.12 |  | 84 |  | 39617.4 |  | 25.27 |  | 7.64 |  | 1.65 | i | 6.58 | i | 7.48 | c, i
61-0191 | 2021-07-02 10:45 | EDT | 0.722 |  | 23.959 |  | 6.19 |  | 84.9 |  | 39675.7 |  | 25.31 |  | 7.64 |  | 1.77 | i | 7.04 | i | 8.01 | c, i
61-0191 | 2021-07-02 11:00 | EDT | 0.722 |  | 23.582 |  | 5.77 |  | 78.7 |  | 39646.1 |  | 25.3 |  | 7.58 |  | 1.35 | i | 5.35 | i | 6.41 | c, i
61-0191 | 2021-07-02 11:15 | EDT | 0.727 |  | 23.646 |  | 5.73 |  | 78.2 |  | 39954.3 |  | 25.51 |  | 7.58 |  | 1.3 | i | 5.17 | i | 6.18 | c, i
61-0191 | 2021-07-02 11:30 | EDT | 0.731 |  | 23.681 |  | 5.55 |  | 76 |  | 40331.1 |  | 25.78 |  | 7.57 |  | 1.11 | i | 4.41 | i | 5.38 | c, i
61-0191 | 2021-07-02 11:45 | EDT | 0.728 |  | 23.701 |  | 5.54 |  | 75.7 |  | 40150.6 |  | 25.65 |  | 7.57 |  | 1.23 | i | 4.86 | i | 5.87 | c, i
61-0191 | 2021-07-02 12:00 | EDT | 0.737 |  | 23.696 |  | 5.57 |  | 76.1 |  | 40010.8 |  | 25.55 |  | 7.57 |  | 1.34 | i | 5.34 | i | 6.33 | c, i
61-0191 | 2021-07-02 12:15 | EDT | 0.727 |  | 23.713 |  | 5.61 |  | 76.7 |  | 40051 |  | 25.58 |  | 7.57 |  | 1.43 | i | 5.67 | i | 6.72 | c, i
61-0191 | 2021-07-02 12:30 | EDT | 0.725 |  | 23.698 |  | 5.58 |  | 76.4 |  | 40147.1 |  | 25.65 |  | 7.57 |  | 1.33 | i | 5.27 | i | 6.29 | c, i
61-0191 | 2021-07-02 12:45 | EDT | 0.722 |  | 23.67 |  | 5.45 |  | 74.6 |  | 40365.5 |  | 25.81 |  | 7.55 |  | 1.2 | i | 4.75 | i | 5.67 | c, i
61-0191 | 2021-07-02 13:00 | EDT | 0.721 |  | 23.536 |  | 5.38 |  | 73.6 |  | 40805.1 |  | 26.12 |  | 7.55 |  | 1.16 | i | 4.62 | i | 5.48 | c, i
61-0191 | 2021-07-02 13:15 | EDT | 0.718 |  | 23.506 |  | 5.37 |  | 73.5 |  | 40812.3 |  | 26.13 |  | 7.55 |  | 1.12 | i | 4.45 | i | 5.2 | c, i
61-0191 | 2021-07-02 13:30 | EDT | 0.718 |  | 23.464 |  | 5.27 |  | 72.1 |  | 41280.7 |  | 26.46 |  | 7.54 |  | 1.08 | i | 4.26 | i | 5.1 | c, i
61-0191 | 2021-07-02 13:45 | EDT | 0.719 |  | 23.417 |  | 5.24 |  | 71.8 |  | 41525.5 |  | 26.64 |  | 7.54 |  | 1.01 | i | 4 | i | 4.92 | c, i
61-0191 | 2021-07-02 14:00 | EDT | 0.715 |  | 23.368 |  | 5.36 |  | 73.3 |  | 41552 |  | 26.66 |  | 7.55 |  | 1.22 | i | 4.83 | i | 5.56 | c, i
61-0191 | 2021-07-02 14:15 | EDT | 0.716 |  | 23.352 |  | 5.49 |  | 75.1 |  | 41607.3 |  | 26.69 |  | 7.57 |  | 1.27 | i | 5.05 | i | 6.03 | c, i
61-0191 | 2021-07-02 14:30 | EDT | 0.712 |  | 23.422 |  | 5.44 |  | 74.6 |  | 41951.6 |  | 26.94 |  | 7.56 |  | 1.18 | i | 4.67 | i | 5.54 | c, i
61-0191 | 2021-07-02 14:45 | EDT | 0.707 |  | 23.45 |  | 5.55 |  | 76.3 |  | 42266.3 |  | 27.16 |  | 7.58 |  | 1.14 | i | 4.52 | i | 5.48 | c, i
61-0191 | 2021-07-02 15:00 | EDT | 0.715 |  | 23.433 |  | 5.69 |  | 78.2 |  | 42363.2 |  | 27.23 |  | 7.6 |  | 1.22 | i | 4.84 | i | 5.7 | c, i
61-0191 | 2021-07-02 15:15 | EDT | 0.716 |  | 23.46 |  | 5.81 |  | 79.9 |  | 42529.6 |  | 27.35 |  | 7.61 |  | 1.23 | i | 4.86 | i | 5.88 | c, i
61-0191 | 2021-07-02 15:30 | EDT | 0.716 |  | 23.39 |  | 5.87 |  | 80.7 |  | 42503.6 |  | 27.33 |  | 7.62 |  | 1.29 | i | 5.12 | i | 6.19 | c, i
61-0191 | 2021-07-02 15:45 | EDT | 0.722 |  | 23.359 |  | 5.92 |  | 81.3 |  | 42488 |  | 27.32 |  | 7.62 |  | 1.3 | i | 5.17 | i | 6.17 | c, i
61-0191 | 2021-07-02 16:00 | EDT | 0.726 |  | 23.355 |  | 6 |  | 82.4 |  | 42592.7 |  | 27.4 |  | 7.63 |  | 1.32 | i | 5.23 | i | 6.15 | c, i
61-0191 | 2021-07-02 16:15 | EDT | 0.73 |  | 23.34 |  | 6.11 |  | 83.9 |  | 42753.9 |  | 27.51 |  | 7.65 |  | 1.26 | i | 5.02 | i | 6.59 | c, i
61-0191 | 2021-07-02 16:30 | EDT | 0.734 |  | 23.232 |  | 6.06 |  | 82.9 |  | 42374.6 |  | 27.24 |  | 7.63 |  | 1.35 | i | 5.37 | i | 6.38 | c, i
61-0191 | 2021-07-02 16:45 | EDT | 0.735 |  | 23.253 |  | 6.11 |  | 83.2 |  | 41076.7 |  | 26.32 |  | 7.63 |  | 1.8 | i | 7.16 | i | 8.26 | c, i
61-0191 | 2021-07-02 17:00 | EDT | 0.741 |  | 23.209 |  | 5.92 |  | 80.5 |  | 40956.6 |  | 26.23 |  | 7.61 |  | 1.4 | i | 5.58 | i | 6.69 | c, i
61-0191 | 2021-07-02 17:15 | EDT | 0.741 |  | 23.171 |  | 5.68 |  | 77.4 |  | 41235.5 |  | 26.43 |  | 7.58 |  | 1.24 | i | 4.9 | i | 5.86 | c, i
61-0191 | 2021-07-02 17:30 | EDT | 0.737 |  | 23.114 |  | 5.59 |  | 76.3 |  | 41816.7 |  | 26.85 |  | 7.58 |  | 1.08 | i | 4.27 | i | 5.14 | c, i
61-0191 | 2021-07-02 17:45 | EDT | 0.743 |  | 22.986 |  | 5.15 |  | 70.1 |  | 41958.4 |  | 26.95 |  | 7.53 |  | 0.99 | i | 3.91 | i | 4.51 | c, i
61-0191 | 2021-07-02 18:00 | EDT | 0.745 |  | 22.987 |  | 5.42 |  | 73.7 |  | 41732 |  | 26.79 |  | 7.56 |  | 1.01 | i | 3.99 | i | 4.72 | c, i
61-0191 | 2021-07-02 18:15 | EDT | 0.743 |  | 22.998 |  | 5.32 |  | 72.4 |  | 41919.5 |  | 26.92 |  | 7.55 |  | 0.94 | i | 3.72 | i | 4.41 | c, i
61-0191 | 2021-07-02 18:30 | EDT | 0.741 |  | 22.955 |  | 5.18 |  | 70.6 |  | 42130 |  | 27.07 |  | 7.54 |  | 0.89 | i | 3.52 | i | 4.16 | c, i
61-0191 | 2021-07-02 18:45 | EDT | 0.738 |  | 22.926 |  | 5.16 |  | 70.3 |  | 42212.6 |  | 27.13 |  | 7.55 |  | 0.8 | i | 3.15 | i | 3.81 | c, i
61-0191 | 2021-07-02 19:00 | EDT | 0.734 |  | 22.877 |  | 5.21 |  | 70.9 |  | 42309.6 |  | 27.2 |  | 7.55 |  | 0.76 | i | 3 | i | 3.6 | c, i
61-0191 | 2021-07-02 19:15 | EDT | 0.739 |  | 22.821 |  | 5.33 |  | 72.4 |  | 41924 |  | 26.93 |  | 7.56 |  | 0.82 | i | 3.23 | i | 3.92 | c, i
61-0191 | 2021-07-02 19:30 | EDT | 0.74 |  | 22.828 |  | 5.39 |  | 73.1 |  | 41761.3 |  | 26.81 |  | 7.56 |  | 0.8 | i | 3.16 | i | 3.92 | c, i
61-0191 | 2021-07-02 19:45 | EDT | 0.738 |  | 22.808 |  | 5.43 |  | 73.6 |  | 41699.9 |  | 26.77 |  | 7.57 |  | 0.84 | i | 3.31 | i | 4.07 | c, i
61-0191 | 2021-07-02 20:00 | EDT | 0.739 |  | 22.776 |  | 5.48 |  | 74.2 |  | 41566.4 |  | 26.67 |  | 7.57 |  | 0.84 | i | 3.31 | i | 3.87 | c, i
61-0191 | 2021-07-02 20:15 | EDT | 0.742 |  | 22.748 |  | 5.48 |  | 74.2 |  | 41569.3 |  | 26.68 |  | 7.58 |  | 0.82 | i | 3.22 | i | 3.91 | c, i
61-0191 | 2021-07-02 20:30 | EDT | 0.741 |  | 22.729 |  | 5.5 |  | 74.3 |  | 41450.1 |  | 26.59 |  | 7.58 |  | 0.92 | i | 3.63 | i | 4.33 | c, i
61-0191 | 2021-07-02 20:45 | EDT | 0.737 |  | 22.675 |  | 5.49 |  | 74.2 |  | 41351.6 |  | 26.52 |  | 7.57 |  | 0.93 | i | 3.69 | i | 4.42 | c, i
61-0191 | 2021-07-02 21:00 | EDT | 0.734 |  | 22.666 |  | 5.37 |  | 72.7 |  | 41988.1 |  | 26.98 |  | 7.57 |  | 0.88 | i | 3.49 | i | 4.16 | c, i
61-0191 | 2021-07-02 21:15 | EDT | 0.738 |  | 22.632 |  | 5.35 |  | 72.3 |  | 41694 |  | 26.77 |  | 7.56 |  | 0.91 | i | 3.58 | i | 4.34 | c, i
61-0191 | 2021-07-02 21:30 | EDT | 0.736 |  | 22.639 |  | 5.36 |  | 72.4 |  | 41435.5 |  | 26.58 |  | 7.56 |  | 0.93 | i | 3.69 | i | 4.33 | c, i
61-0191 | 2021-07-02 21:45 | EDT | 0.736 |  | 22.636 |  | 5.14 |  | 69.5 |  | 42058.6 |  | 27.03 |  | 7.54 |  | 0.82 | i | 3.21 | i | 3.85 | c, i
61-0191 | 2021-07-02 22:00 | EDT | 0.734 |  | 22.589 |  | 5.18 |  | 69.9 |  | 41594.1 |  | 26.7 |  | 7.54 |  | 0.86 | i | 3.39 | i | 4.14 | c, i
61-0191 | 2021-07-02 22:15 | EDT | 0.737 |  | 22.62 |  | 5.13 |  | 69.3 |  | 41483.7 |  | 26.62 |  | 7.54 |  | 0.85 | i | 3.35 | i | 4.03 | c, i
61-0191 | 2021-07-02 22:30 | EDT | 0.732 |  | 22.556 |  | 5.11 |  | 69 |  | 41527.5 |  | 26.65 |  | 7.52 |  | 0.86 | i | 3.4 | i | 4.07 | c, i
61-0191 | 2021-07-02 22:45 | EDT | 0.732 |  | 22.581 |  | 5 |  | 67.5 |  | 41740.2 |  | 26.8 |  | 7.52 |  | 0.82 | i | 3.24 | i | 3.81 | c, i
61-0191 | 2021-07-02 23:00 | EDT | 0.73 |  | 22.547 |  | 4.97 |  | 67.1 |  | 41879.5 |  | 26.9 |  | 7.52 |  | 0.81 | i | 3.17 | i | 3.75 | c, i
61-0191 | 2021-07-02 23:15 | EDT | 0.731 |  | 22.535 |  | 4.99 |  | 67.4 |  | 41916.6 |  | 26.93 |  | 7.52 |  | 0.8 | i | 3.16 | i | 3.78 | c, i
61-0191 | 2021-07-02 23:30 | EDT | 0.731 |  | 22.53 |  | 4.99 |  | 67.4 |  | 41950.4 |  | 26.95 |  | 7.52 |  | 0.8 | i | 3.13 | i | 3.73 | c, i
61-0191 | 2021-07-02 23:45 | EDT | 0.729 |  | 22.512 |  | 4.99 |  | 67.4 |  | 41960.7 |  | 26.96 |  | 7.52 |  | 0.84 | i | 3.3 | i | 3.86 | c, i
61-0191 | 2021-07-03 | EDT | 0.728 |  | 22.471 |  | 5.05 |  | 68.1 |  | 41817.7 |  | 26.86 |  | 7.52 |  | 0.82 | i | 3.25 | i | 3.83 | c, i
61-0191 | 2021-07-03 00:15 | EDT | 0.731 |  | 22.46 |  | 5.13 |  | 69 |  | 41268.5 |  | 26.47 |  | 7.52 |  | 0.82 | i | 3.23 | i | 3.86 | c, i
61-0191 | 2021-07-03 00:30 | EDT | 0.728 |  | 22.526 |  | 5.01 |  | 67.6 |  | 41530.3 |  | 26.65 |  | 7.51 |  | 0.84 | i | 3.32 | i | 3.8 | c, i
61-0191 | 2021-07-03 00:45 | EDT | 0.729 |  | 22.515 |  | 5.02 |  | 67.5 |  | 41300.9 |  | 26.49 |  | 7.51 |  | 0.86 | i | 3.38 | i | 3.89 | c, i
61-0191 | 2021-07-03 01:00 | EDT | 0.728 |  | 22.468 |  | 5.08 |  | 68.4 |  | 41136.1 |  | 26.37 |  | 7.51 |  | 0.84 | i | 3.33 | i | 3.86 | c, i
61-0191 | 2021-07-03 01:15 | EDT | 0.732 |  | 22.474 |  | 4.96 |  | 66.8 |  | 41291.1 |  | 26.48 |  | 7.5 |  | 0.79 | i | 3.11 | i | 3.69 | c, i
61-0191 | 2021-07-03 01:30 | EDT | 0.726 |  | 22.476 |  | 4.91 |  | 66 |  | 41329.3 |  | 26.51 |  | 7.5 |  | 0.82 | i | 3.24 | i | 3.5 | c, i
61-0191 | 2021-07-03 01:45 | EDT | 0.724 |  | 22.413 |  | 4.98 |  | 66.9 |  | 41378.1 |  | 26.55 |  | 7.5 |  | 0.85 | i | 3.35 | i | 3.9 | c, i
61-0191 | 2021-07-03 02:00 | EDT | 0.721 |  | 22.407 |  | 4.9 |  | 66 |  | 41654.8 |  | 26.74 |  | 7.5 |  | 0.74 | i | 2.9 | i | 3.45 | c, i
61-0191 | 2021-07-03 02:15 | EDT | 0.72 |  | 22.364 |  | 4.93 |  | 66.3 |  | 41759 |  | 26.82 |  | 7.5 |  | 0.75 | i | 2.96 | i | 3.5 | c, i
61-0191 | 2021-07-03 02:30 | EDT | 0.721 |  | 22.344 |  | 4.93 |  | 66.3 |  | 41942.2 |  | 26.95 |  | 7.5 |  | 0.72 | i | 2.83 | i | 3.34 | c, i
61-0191 | 2021-07-03 02:45 | EDT | 0.723 |  | 22.317 |  | 4.89 |  | 65.9 |  | 42153.8 |  | 27.1 |  | 7.5 |  | 0.78 | i | 3.05 | i | 3.55 | c, i
61-0191 | 2021-07-03 03:00 | EDT | 0.72 |  | 22.275 |  | 4.92 |  | 66.2 |  | 42155.3 |  | 27.1 |  | 7.5 |  | 0.68 | i | 2.65 | i | 3.19 | c, i
61-0191 | 2021-07-03 03:15 | EDT | 0.718 |  | 22.302 |  | 4.84 |  | 65.2 |  | 42325.1 |  | 27.22 |  | 7.5 |  | 0.72 | i | 2.83 | i | 2.85 | c, i
61-0191 | 2021-07-03 03:30 | EDT | 0.719 |  | 22.347 |  | 4.72 |  | 63.7 |  | 42467.3 |  | 27.32 |  | 7.49 |  | 0.75 | i | 2.97 | i | 3.57 | c, i
61-0191 | 2021-07-03 03:45 | EDT | 0.72 |  | 22.297 |  | 4.73 |  | 63.8 |  | 42410.1 |  | 27.28 |  | 7.49 |  | 0.73 | i | 2.88 | i | 3.38 | c, i
61-0191 | 2021-07-03 04:00 | EDT | 0.717 |  | 22.316 |  | 4.68 |  | 63.1 |  | 42527.7 |  | 27.37 |  | 7.48 |  | 0.71 | i | 2.79 | i | 3.34 | c, i
61-0191 | 2021-07-03 04:15 | EDT | 0.712 |  | 22.206 |  | 4.75 |  | 63.8 |  | 42324 |  | 27.22 |  | 7.49 |  | 0.71 | i | 2.79 | i | 3.36 | c, i
61-0191 | 2021-07-03 04:30 | EDT | 0.713 |  | 22.273 |  | 4.7 |  | 63.3 |  | 42456.2 |  | 27.32 |  | 7.49 |  | 0.71 | i | 2.79 | i | 3.27 | c, i
61-0191 | 2021-07-03 04:45 | EDT | 0.716 |  | 22.188 |  | 4.83 |  | 64.9 |  | 42078.5 |  | 27.05 |  | 7.49 |  | 0.74 | i | 2.91 | i | 3.25 | c, i
61-0191 | 2021-07-03 05:00 | EDT | 0.717 |  | 22.153 |  | 5.02 |  | 67.3 |  | 41529 |  | 26.66 |  | 7.5 |  | 0.72 | i | 2.84 | i | 3.37 | c, i
61-0191 | 2021-07-03 05:15 | EDT | 0.716 |  | 22.219 |  | 5.03 |  | 67.4 |  | 41438.8 |  | 26.59 |  | 7.51 |  | 0.69 | i | 2.72 | i | 3.25 | c, i
61-0191 | 2021-07-03 05:30 | EDT | 0.716 |  | 22.104 |  | 5.24 |  | 70.2 |  | 41632.8 |  | 26.73 |  | 7.54 |  | 0.64 | i | 2.52 | i | 3.08 | c, i
61-0191 | 2021-07-03 05:45 | EDT | 0.716 |  | 22.06 |  | 5.33 |  | 71.5 |  | 42060.7 |  | 27.04 |  | 7.55 |  | 0.6 | i | 2.35 | i | 2.81 | c, i
61-0191 | 2021-07-03 06:00 | EDT | 0.719 |  | 21.996 |  | 5.36 |  | 71.8 |  | 42354.9 |  | 27.25 |  | 7.56 |  | 0.57 | i | 2.21 | i | 2.73 | c, i
61-0191 | 2021-07-03 06:15 | EDT | 0.718 |  | 21.963 |  | 5.34 |  | 71.5 |  | 42416.7 |  | 27.29 |  | 7.56 |  | 0.58 | i | 2.27 | i | 2.65 | c, i
61-0191 | 2021-07-03 06:30 | EDT | 0.717 |  | 21.961 |  | 5.3 |  | 70.7 |  | 41697.8 |  | 26.78 |  | 7.55 |  | 0.56 | i | 2.2 | i | 2.63 | c, i
61-0191 | 2021-07-03 06:45 | EDT | 0.715 |  | 22.043 |  | 5.25 |  | 70.1 |  | 41577.2 |  | 26.69 |  | 7.54 |  | 0.59 | i | 2.31 | i | 2.84 | c, i
61-0191 | 2021-07-03 07:00 | EDT | 0.72 |  | 22.083 |  | 5.18 |  | 69.3 |  | 41592 |  | 26.7 |  | 7.54 |  | 0.68 | i | 2.67 | i | 3.13 | c, i
61-0191 | 2021-07-03 07:15 | EDT | 0.722 |  | 22.058 |  | 5.12 |  | 68.4 |  | 41169.7 |  | 26.4 |  | 7.53 |  | 0.68 | i | 2.68 | i | 3.33 | c, i
61-0191 | 2021-07-03 07:30 | EDT | 0.723 |  | 22.04 |  | 5.12 |  | 68.4 |  | 41276.9 |  | 26.48 |  | 7.53 |  | 0.72 | i | 2.82 | i | 3.4 | c, i
61-0191 | 2021-07-03 07:45 | EDT | 0.722 |  | 21.991 |  | 5.14 |  | 68.6 |  | 41250.8 |  | 26.46 |  | 7.53 |  | 0.7 | i | 2.75 | i | 3.36 | c, i
61-0191 | 2021-07-03 08:00 | EDT | 0.723 |  | 21.946 |  | 5.19 |  | 69.1 |  | 40978.3 |  | 26.27 |  | 7.53 |  | 0.66 | i | 2.59 | i | 3.08 | c, i
61-0191 | 2021-07-03 08:15 | EDT | 0.725 |  | 21.962 |  | 5.19 |  | 69 |  | 40778.3 |  | 26.12 |  | 7.53 |  | 0.64 | i | 2.5 | i | 2.93 | c, i
61-0191 | 2021-07-03 08:30 | EDT | 0.722 |  | 21.929 |  | 5.22 |  | 69.4 |  | 40855.2 |  | 26.18 |  | 7.54 |  | 0.63 | i | 2.45 | i | 3.04 | c, i
61-0191 | 2021-07-03 08:45 | EDT | 0.726 |  | 21.854 |  | 5.35 |  | 71 |  | 40685.4 |  | 26.06 |  | 7.55 |  | 0.61 | i | 2.39 | i | 2.77 | c, i
61-0191 | 2021-07-03 09:00 | EDT | 0.718 |  | 21.817 |  | 5.41 |  | 71.8 |  | 40651 |  | 26.04 |  | 7.55 |  | 0.59 | i | 2.32 | i | 2.78 | c, i
61-0191 | 2021-07-03 09:15 | EDT | 0.719 |  | 21.812 |  | 5.43 |  | 72 |  | 40681.7 |  | 26.06 |  | 7.56 |  | 0.63 | i | 2.48 | i | 2.9 | c, i
61-0191 | 2021-07-03 09:30 | EDT | 0.72 |  | 21.82 |  | 5.38 |  | 71.4 |  | 40912.1 |  | 26.22 |  | 7.56 |  | 0.6 | i | 2.35 | i | 2.77 | c, i
61-0191 | 2021-07-03 09:45 | EDT | 0.716 |  | 21.774 |  | 5.42 |  | 71.9 |  | 40721.4 |  | 26.09 |  | 7.56 |  | 0.58 | i | 2.26 | i | 2.74 | c, i
61-0191 | 2021-07-03 10:00 | EDT | 0.719 |  | 21.778 |  | 5.4 |  | 71.6 |  | 40905.6 |  | 26.22 |  | 7.56 |  | 0.59 | i | 2.31 | i | 2.74 | c, i
61-0191 | 2021-07-03 10:15 | EDT | 0.716 |  | 21.787 |  | 5.37 |  | 71.2 |  | 40970 |  | 26.26 |  | 7.55 |  | 0.6 | i | 2.33 | i | 2.83 | c, i
61-0191 | 2021-07-03 10:30 | EDT | 0.714 |  | 21.844 |  | 5.29 |  | 70.5 |  | 41512.6 |  | 26.65 |  | 7.55 |  | 0.59 | i | 2.29 | i | 2.79 | c, i
61-0191 | 2021-07-03 10:45 | EDT | 0.71 |  | 21.801 |  | 5.35 |  | 71 |  | 41255.6 |  | 26.47 |  | 7.55 |  | 0.58 | i | 2.27 | i | 2.65 | c, i
61-0191 | 2021-07-03 11:00 | EDT | 0.709 |  | 21.862 |  | 5.29 |  | 70.5 |  | 41760 |  | 26.83 |  | 7.55 |  | 0.6 | i | 2.36 | i | 2.75 | c, i
61-0191 | 2021-07-03 11:15 | EDT | 0.711 |  | 21.854 |  | 5.33 |  | 71 |  | 41728.5 |  | 26.8 |  | 7.55 |  | 0.6 | i | 2.36 | i | 2.83 | c, i
61-0191 | 2021-07-03 11:30 | EDT | 0.708 |  | 21.855 |  | 5.29 |  | 70.5 |  | 41818.3 |  | 26.87 |  | 7.55 |  | 0.62 | i | 2.41 | i | 2.77 | c, i
61-0191 | 2021-07-03 11:45 | EDT | 0.708 |  | 21.851 |  | 5.31 |  | 70.8 |  | 41878.8 |  | 26.91 |  | 7.55 |  | 0.63 | i | 2.46 | i | 2.91 | c, i
61-0191 | 2021-07-03 12:00 | EDT | 0.71 |  | 21.823 |  | 5.38 |  | 71.7 |  | 41879.8 |  | 26.91 |  | 7.55 |  | 0.63 | i | 2.48 | i | 3.01 | c, i
61-0191 | 2021-07-03 12:15 | EDT | 0.712 |  | 21.791 |  | 5.43 |  | 72.3 |  | 41748 |  | 26.82 |  | 7.55 |  | 0.63 | i | 2.47 | i | 3.01 | c, i
61-0191 | 2021-07-03 12:30 | EDT | 0.704 |  | 21.812 |  | 5.43 |  | 72.2 |  | 41503.5 |  | 26.64 |  | 7.55 |  | 0.66 | i | 2.58 | i | 2.99 | c, i
61-0191 | 2021-07-03 12:45 | EDT | 0.709 |  | 21.815 |  | 5.42 |  | 72.1 |  | 41385.2 |  | 26.56 |  | 7.55 |  | 0.69 | i | 2.71 | i | 3.15 | c, i
61-0191 | 2021-07-03 13:00 | EDT | 0.707 |  | 21.803 |  | 5.46 |  | 72.6 |  | 41565 |  | 26.69 |  | 7.55 |  | 0.69 | i | 2.73 | i | 3.23 | c, i
61-0191 | 2021-07-03 13:15 | EDT | 0.705 |  | 21.779 |  | 5.49 |  | 72.9 |  | 41243.6 |  | 26.46 |  | 7.55 |  | 0.76 | i | 2.99 | i | 3.51 | c, i
61-0191 | 2021-07-03 13:30 | EDT | 0.698 |  | 21.826 |  | 5.4 |  | 71.9 |  | 41523.7 |  | 26.66 |  | 7.54 |  | 0.77 | i | 3.02 | i | 3.51 | c, i
61-0191 | 2021-07-03 13:45 | EDT | 0.704 |  | 21.848 |  | 5.35 |  | 71.3 |  | 41869.4 |  | 26.9 |  | 7.54 |  | 0.76 | i | 3 | i | 3.58 | c, i
61-0191 | 2021-07-03 14:00 | EDT | 0.701 |  | 21.82 |  | 5.42 |  | 72.2 |  | 41780.9 |  | 26.84 |  | 7.54 |  | 0.8 | i | 3.14 | i | 3.85 | c, i
61-0191 | 2021-07-03 14:15 | EDT | 0.706 |  | 21.825 |  | 5.43 |  | 72.4 |  | 41922.8 |  | 26.94 |  | 7.55 |  | 0.82 | i | 3.24 | i | 3.82 | c, i
61-0191 | 2021-07-03 14:30 | EDT | 0.713 |  | 21.827 |  | 5.45 |  | 72.8 |  | 42071 |  | 27.05 |  | 7.55 |  | 0.83 | i | 3.29 | i | 3.97 | c, i
61-0191 | 2021-07-03 14:45 | EDT | 0.712 |  | 21.793 |  | 5.52 |  | 73.6 |  | 41985.1 |  | 26.99 |  | 7.55 |  | 0.92 | i | 3.65 | i | 4.26 | c, i
61-0191 | 2021-07-03 15:00 | EDT | 0.708 |  | 21.8 |  | 5.62 |  | 74.9 |  | 42103.2 |  | 27.07 |  | 7.56 |  | 1.05 | i | 4.17 | i | 4.89 | c, i
61-0191 | 2021-07-03 15:15 | EDT | 0.714 |  | 21.757 |  | 5.69 |  | 75.8 |  | 42142 |  | 27.1 |  | 7.57 |  | 1.18 | i | 4.7 | i | 5.53 | c, i
61-0191 | 2021-07-03 15:30 | EDT | 0.711 |  | 21.739 |  | 5.68 |  | 75.7 |  | 42284.4 |  | 27.2 |  | 7.57 |  | 1.15 | i | 4.55 | i | 5.36 | c, i
61-0191 | 2021-07-03 15:45 | EDT | 0.713 |  | 21.734 |  | 5.64 |  | 75.2 |  | 42427.4 |  | 27.3 |  | 7.56 |  | 1.23 | i | 4.89 | i | 5.64 | c, i
61-0191 | 2021-07-03 16:00 | EDT | 0.713 |  | 21.758 |  | 5.52 |  | 73.6 |  | 42506.5 |  | 27.36 |  | 7.54 |  | 1.31 | i | 5.21 | i | 6.13 | c, i
61-0191 | 2021-07-03 16:15 | EDT | 0.711 |  | 21.765 |  | 5.51 |  | 73.6 |  | 42645.4 |  | 27.46 |  | 7.55 |  | 1.24 | i | 4.91 | i | 5.76 | c, i
61-0191 | 2021-07-03 16:30 | EDT | 0.716 |  | 21.723 |  | 5.57 |  | 74.4 |  | 42844.5 |  | 27.6 |  | 7.56 |  | 1.03 | i | 4.09 | i | 4.8 | c, i
61-0191 | 2021-07-03 16:45 | EDT | 0.71 |  | 21.607 |  | 5.7 |  | 75.9 |  | 42487.1 |  | 27.35 |  | 7.57 |  | 1.03 | i | 4.07 | i | 4.74 | c, i
61-0191 | 2021-07-03 17:00 | EDT | 0.709 |  | 21.548 |  | 5.73 |  | 76 |  | 42066.7 |  | 27.05 |  | 7.56 |  | 0.99 | i | 3.9 | i | 4.49 | c, i
61-0191 | 2021-07-03 17:15 | EDT | 0.711 |  | 21.309 |  | 6.01 |  | 79.3 |  | 41450.4 |  | 26.61 |  | 7.59 |  | 1.01 | i | 3.99 | i | 4.64 | c, i
61-0191 | 2021-07-03 17:30 | EDT | 0.715 |  | 21.289 |  | 5.94 |  | 78.2 |  | 41479.3 |  | 26.63 |  | 7.59 |  | 0.75 | i | 2.95 | i | 3.49 | c, i
61-0191 | 2021-07-03 17:45 | EDT | 0.71 |  | 21.238 |  | 5.96 |  | 78.6 |  | 41678.6 |  | 26.77 |  | 7.6 |  | 0.67 | i | 2.61 | i | 3.14 | c, i
61-0191 | 2021-07-03 18:00 | EDT | 0.697 |  | 21.229 |  | 5.99 |  | 79.1 |  | 42077.8 |  | 27.06 |  | 7.61 |  | 0.63 | i | 2.47 | i | 2.94 | c, i
61-0191 | 2021-07-03 18:15 | EDT | 0.696 |  | 21.205 |  | 5.98 |  | 79.1 |  | 42507.8 |  | 27.37 |  | 7.62 |  | 0.64 | i | 2.53 | i | 3.04 | c, i
61-0191 | 2021-07-03 18:30 | EDT | 0.705 |  | 21.156 |  | 5.93 |  | 78.4 |  | 42948.3 |  | 27.68 |  | 7.62 |  | 0.64 | i | 2.53 | i | 3.05 | c, i
61-0191 | 2021-07-03 18:45 | EDT | 0.718 |  | 21.153 |  | 5.69 |  | 75.1 |  | 42242.5 |  | 27.18 |  | 7.59 |  | 0.65 | i | 2.54 | i | 3.01 | c, i
61-0191 | 2021-07-03 19:00 | EDT | 0.72 |  | 21.112 |  | 5.53 |  | 72.8 |  | 41799.3 |  | 26.86 |  | 7.57 |  | 0.56 | i | 2.2 | i | 2.08 | c, i
61-0191 | 2021-07-03 19:15 | EDT | 0.72 |  | 20.98 |  | 5.51 |  | 72.2 |  | 41755.3 |  | 26.83 |  | 7.58 |  | 0.52 | i | 2.01 | i | 2.44 | c, i
61-0191 | 2021-07-03 19:30 | EDT | 0.72 |  | 20.873 |  | 5.68 |  | 74.1 |  | 40946.1 |  | 26.26 |  | 7.59 |  | 0.51 | i | 2 | i | 2.35 | c, i
61-0191 | 2021-07-03 19:45 | EDT | 0.714 |  | 20.901 |  | 5.61 |  | 73.2 |  | 40894 |  | 26.22 |  | 7.59 |  | 0.51 | i | 1.97 | i | 2.43 | c, i
61-0191 | 2021-07-03 20:00 | EDT | 0.724 |  | 20.868 |  | 5.66 |  | 73.8 |  | 40582.2 |  | 26 |  | 7.59 |  | 0.49 | i | 1.9 | i | 2.26 | c, i
61-0191 | 2021-07-03 20:15 | EDT | 0.724 |  | 20.838 |  | 5.69 |  | 74 |  | 40228 |  | 25.75 |  | 7.59 |  | 0.5 | i | 1.95 | i | 2.29 | c, i
61-0191 | 2021-07-03 20:30 | EDT | 0.723 |  | 20.809 |  | 5.71 |  | 74.1 |  | 39959 |  | 25.56 |  | 7.59 |  | 0.52 | i | 2.03 | i | 2.42 | c, i
61-0191 | 2021-07-03 20:45 | EDT | 0.724 |  | 20.772 |  | 5.72 |  | 74.3 |  | 40241.9 |  | 25.76 |  | 7.59 |  | 0.57 | i | 2.22 | i | 2.48 | c, i
61-0191 | 2021-07-03 21:00 | EDT | 0.723 |  | 20.749 |  | 5.68 |  | 73.9 |  | 40994.3 |  | 26.29 |  | 7.6 |  | 0.56 | i | 2.18 | i | 2.52 | c, i
61-0191 | 2021-07-03 21:15 | EDT | 0.724 |  | 20.73 |  | 5.68 |  | 74 |  | 41252.5 |  | 26.48 |  | 7.6 |  | 0.53 | i | 2.08 | i | 2.43 | c, i
61-0191 | 2021-07-03 21:30 | EDT | 0.724 |  | 20.72 |  | 5.62 |  | 73.2 |  | 41041.1 |  | 26.32 |  | 7.59 |  | 0.53 | i | 2.06 | i | 2.47 | c, i
61-0191 | 2021-07-03 21:45 | EDT | 0.728 |  | 20.657 |  | 5.63 |  | 73.3 |  | 41033.1 |  | 26.32 |  | 7.59 |  | 0.52 | i | 2.04 | i | 2.4 | c, i
61-0191 | 2021-07-03 22:00 | EDT | 0.728 |  | 20.57 |  | 5.69 |  | 73.7 |  | 40357.7 |  | 25.84 |  | 7.59 |  | 0.52 | i | 2.02 | i | 2.33 | c, i
61-0191 | 2021-07-03 22:15 | EDT | 0.727 |  | 20.522 |  | 5.73 |  | 73.9 |  | 39835.1 |  | 25.47 |  | 7.59 |  | 0.53 | i | 2.04 | i | 2.32 | c, i
61-0191 | 2021-07-03 22:30 | EDT | 0.725 |  | 20.579 |  | 5.66 |  | 73.3 |  | 40459.8 |  | 25.91 |  | 7.59 |  | 0.5 | i | 1.94 | i | 2.29 | c, i
61-0191 | 2021-07-03 22:45 | EDT | 0.725 |  | 20.53 |  | 5.61 |  | 72.6 |  | 40510.6 |  | 25.95 |  | 7.59 |  | 0.48 | i | 1.85 | i | 2.22 | c, i
61-0191 | 2021-07-03 23:00 | EDT | 0.727 |  | 20.567 |  | 5.63 |  | 73 |  | 40924.2 |  | 26.24 |  | 7.59 |  | 0.49 | i | 1.91 | i | 2.17 | c, i
61-0191 | 2021-07-03 23:15 | EDT | 0.728 |  | 20.584 |  | 5.57 |  | 72.4 |  | 41202.1 |  | 26.44 |  | 7.59 |  | 0.47 | i | 1.82 | i | 2.08 | c, i
61-0191 | 2021-07-03 23:30 | EDT | 0.726 |  | 20.598 |  | 5.52 |  | 71.9 |  | 41547.3 |  | 26.69 |  | 7.59 |  | 0.46 | i | 1.8 | i | 1.99 | c, i
61-0191 | 2021-07-03 23:45 | EDT | 0.725 |  | 20.675 |  | 5.43 |  | 71 |  | 41979.9 |  | 26.99 |  | 7.59 |  | 0.48 | i | 1.86 | i | 2.18 | c, i
61-0191 | 2021-07-04 | EDT | 0.725 |  | 20.758 |  | 5.37 |  | 70.4 |  | 42247.8 |  | 27.19 |  | 7.58 |  | 0.54 | i | 2.1 | i | 2.4 | c, i
61-0191 | 2021-07-04 00:15 | EDT | 0.722 |  | 20.731 |  | 5.39 |  | 70.5 |  | 42102 |  | 27.08 |  | 7.58 |  | 0.52 | i | 2.02 | i | 2.3 | c, i
61-0191 | 2021-07-04 00:30 | EDT | 0.723 |  | 20.753 |  | 5.38 |  | 70.4 |  | 42253.5 |  | 27.19 |  | 7.57 |  | 0.54 | i | 2.12 | i | 2.5 | c, i
61-0191 | 2021-07-04 00:45 | EDT | 0.722 |  | 20.676 |  | 5.43 |  | 71 |  | 42144.4 |  | 27.11 |  | 7.57 |  | 0.52 | i | 2.03 | i | 2.32 | c, i
61-0191 | 2021-07-04 01:00 | EDT | 0.72 |  | 20.422 |  | 5.56 |  | 72.2 |  | 42047.9 |  | 27.05 |  | 7.58 |  | 0.51 | i | 1.97 | i | 2.22 | c, i
61-0191 | 2021-07-04 01:15 | EDT | 0.721 |  | 20.562 |  | 5.45 |  | 71.1 |  | 42214.9 |  | 27.16 |  | 7.57 |  | 0.56 | i | 2.17 | i | 2.49 | c, i
61-0191 | 2021-07-04 01:30 | EDT | 0.72 |  | 20.627 |  | 5.5 |  | 71.9 |  | 42293.2 |  | 27.22 |  | 7.57 |  | 0.59 | i | 2.28 | i | 2.66 | c, i
61-0191 | 2021-07-04 01:45 | EDT | 0.722 |  | 21.153 |  | 5.47 |  | 72.4 |  | 43000.2 |  | 27.72 |  | 7.55 |  | 0.95 | i | 3.76 | i | 3.6 | c, i
61-0191 | 2021-07-04 02:00 | EDT | 0.722 |  | 21.079 |  | 5.66 |  | 74.7 |  | 42846.9 |  | 27.61 |  | 7.58 |  | 0.98 | i | 3.89 | i | 4.46 | c, i
61-0191 | 2021-07-04 02:15 | EDT | 0.722 |  | 21.101 |  | 5.78 |  | 76.3 |  | 42767 |  | 27.55 |  | 7.59 |  | 1.07 | i | 4.22 | i | 4.68 | c, i
61-0191 | 2021-07-04 02:30 | EDT | 0.722 |  | 21.102 |  | 5.78 |  | 76.3 |  | 42760.3 |  | 27.55 |  | 7.59 |  | 1.1 | i | 4.37 | i | 4.85 | c, i
61-0191 | 2021-07-04 02:45 | EDT | 0.723 |  | 21.096 |  | 5.8 |  | 76.5 |  | 42733.2 |  | 27.53 |  | 7.59 |  | 1.11 | i | 4.42 | i | 5.24 | c, i
61-0191 | 2021-07-04 03:00 | EDT | 0.722 |  | 21.083 |  | 5.83 |  | 76.9 |  | 42691.8 |  | 27.5 |  | 7.6 |  | 1.16 | i | 4.6 | i | 5.47 | c, i
61-0191 | 2021-07-04 03:15 | EDT | 0.723 |  | 21.083 |  | 5.85 |  | 77.2 |  | 42712.8 |  | 27.51 |  | 7.6 |  | 1.13 | i | 4.46 | i | 5.22 | c, i
61-0191 | 2021-07-04 03:30 | EDT | 0.724 |  | 21.057 |  | 5.87 |  | 77.4 |  | 42689.4 |  | 27.5 |  | 7.6 |  | 1.15 | i | 4.58 | i | 5.56 | c, i
61-0191 | 2021-07-04 03:45 | EDT | 0.721 |  | 21.041 |  | 5.9 |  | 77.8 |  | 42664 |  | 27.48 |  | 7.6 |  | 1.21 | i | 4.8 | i | 5.73 | c, i
61-0191 | 2021-07-04 04:00 | EDT | 0.721 |  | 21.011 |  | 5.95 |  | 78.4 |  | 42637 |  | 27.46 |  | 7.61 |  | 1.24 | i | 4.93 | i | 6.16 | c, i
61-0191 | 2021-07-04 04:15 | EDT | 0.72 |  | 21.005 |  | 5.98 |  | 78.8 |  | 42617.7 |  | 27.45 |  | 7.61 |  | 1.17 | i | 4.64 | i | 5.22 | c, i
61-0191 | 2021-07-04 04:30 | EDT | 0.72 |  | 20.973 |  | 6 |  | 79 |  | 42597.5 |  | 27.43 |  | 7.61 |  | 1.14 | i | 4.53 | i | 5.48 | c, i
61-0191 | 2021-07-04 04:45 | EDT | 0.72 |  | 20.967 |  | 5.99 |  | 78.9 |  | 42602.7 |  | 27.44 |  | 7.61 |  | 1.17 | i | 4.64 | i | 5.15 | c, i
61-0191 | 2021-07-04 05:00 | EDT | 0.72 |  | 20.955 |  | 5.97 |  | 78.6 |  | 42624.6 |  | 27.45 |  | 7.61 |  | 1.31 | i | 5.21 | i | 5.34 | c, i
61-0191 | 2021-07-04 05:15 | EDT | 0.719 |  | 20.951 |  | 5.94 |  | 78.2 |  | 42657.5 |  | 27.48 |  | 7.61 |  | 1.12 | i | 4.45 | i | 5.28 | c, i
61-0191 | 2021-07-04 05:30 | EDT | 0.719 |  | 20.893 |  | 5.95 |  | 78.2 |  | 42657 |  | 27.48 |  | 7.61 |  | 1.03 | i | 4.09 | i | 4.88 | c, i
61-0191 | 2021-07-04 05:45 | EDT | 0.72 |  | 20.879 |  | 5.82 |  | 76.5 |  | 42837.1 |  | 27.61 |  | 7.6 |  | 0.95 | i | 3.76 | i | 4.51 | c, i
61-0191 | 2021-07-04 06:00 | EDT | 0.721 |  | 20.469 |  | 5.63 |  | 73.3 |  | 42260 |  | 27.2 |  | 7.56 |  | 0.7 | i | 2.73 | i | 3.2 | c, i
61-0191 | 2021-07-04 06:15 | EDT | 0.723 |  | 20.753 |  | 5.65 |  | 74.2 |  | 42842.5 |  | 27.61 |  | 7.58 |  | 0.84 | i | 3.3 | i | 3.99 | c, i
61-0191 | 2021-07-04 06:30 | EDT | 0.725 |  | 20.469 |  | 5.7 |  | 74 |  | 41618.3 |  | 26.74 |  | 7.58 |  | 0.62 | i | 2.42 | i | 2.74 | c, i
61-0191 | 2021-07-04 06:45 | EDT | 0.727 |  | 20.413 |  | 5.67 |  | 73.4 |  | 41171.3 |  | 26.42 |  | 7.57 |  | 0.55 | i | 2.16 | i | 2.54 | c, i
61-0191 | 2021-07-04 07:00 | EDT | 0.728 |  | 20.556 |  | 5.58 |  | 72.6 |  | 41745.8 |  | 26.83 |  | 7.56 |  | 0.7 | i | 2.73 | i | 3.09 | c, i
61-0191 | 2021-07-04 07:15 | EDT | 0.729 |  | 20.684 |  | 5.46 |  | 71.4 |  | 42542.4 |  | 27.4 |  | 7.55 |  | 0.97 | i | 3.83 | i | 4.51 | c, i
61-0191 | 2021-07-04 07:30 | EDT | 0.728 |  | 20.796 |  | 5.46 |  | 71.7 |  | 42842.8 |  | 27.61 |  | 7.55 |  | 1.2 | i | 4.75 | i | 5.87 | c, i
61-0191 | 2021-07-04 07:45 | EDT | 0.729 |  | 20.91 |  | 5.6 |  | 73.7 |  | 42991.3 |  | 27.72 |  | 7.58 |  | 1.49 | i | 5.93 | i | 7.18 | c, i
61-0191 | 2021-07-04 08:00 | EDT | 0.732 |  | 20.431 |  | 5.74 |  | 74.3 |  | 40960 |  | 26.27 |  | 7.58 |  | 0.67 | i | 2.63 | i | 2.98 | c, i
61-0191 | 2021-07-04 08:15 | EDT | 0.735 |  | 20.516 |  | 5.75 |  | 74.8 |  | 41528.7 |  | 26.67 |  | 7.58 |  | 1.39 | i | 5.53 | i | 6.61 | c, i
61-0191 | 2021-07-04 08:30 | EDT | 0.734 |  | 20.482 |  | 5.72 |  | 74 |  | 40548 |  | 25.98 |  | 7.57 |  | 0.69 | i | 2.7 | i | 3.25 | c, i
61-0191 | 2021-07-04 08:45 | EDT | 0.734 |  | 20.526 |  | 5.72 |  | 74.1 |  | 40751.7 |  | 26.12 |  | 7.58 |  | 1.04 | i | 4.11 | i | 4.92 | c, i
61-0191 | 2021-07-04 09:00 | EDT | 0.735 |  | 20.521 |  | 5.68 |  | 73.5 |  | 40422.7 |  | 25.89 |  | 7.57 |  | 0.88 | i | 3.49 | i | 4.04 | c, i
61-0191 | 2021-07-04 09:15 | EDT | 0.737 |  | 20.454 |  | 5.72 |  | 73.8 |  | 39803.9 |  | 25.45 |  | 7.57 |  | 1.06 | i | 4.18 | i | 5.02 | c, i
61-0191 | 2021-07-04 09:30 | EDT | 0.735 |  | 20.433 |  | 5.79 |  | 74.6 |  | 39782.4 |  | 25.43 |  | 7.58 |  | 0.92 | i | 3.65 | i | 4.49 | c, i
61-0191 | 2021-07-04 09:45 | EDT | 0.737 |  | 20.372 |  | 5.67 |  | 72.9 |  | 39530.9 |  | 25.26 |  | 7.57 |  | 0.68 | i | 2.66 | i | 3.17 | c, i
61-0191 | 2021-07-04 10:00 | EDT | 0.735 |  | 20.4 |  | 5.69 |  | 73.4 |  | 40288.2 |  | 25.79 |  | 7.58 |  | 0.78 | i | 3.05 | i | 3.64 | c, i
61-0191 | 2021-07-04 10:15 | EDT | 0.735 |  | 20.395 |  | 5.7 |  | 73.4 |  | 39994 |  | 25.58 |  | 7.58 |  | 0.57 | i | 2.23 | i | 2.59 | c, i
61-0191 | 2021-07-04 10:30 | EDT | 0.736 |  | 20.377 |  | 5.71 |  | 73.4 |  | 39842.8 |  | 25.48 |  | 7.57 |  | 0.55 | i | 2.15 | i | 2.51 | c, i
61-0191 | 2021-07-04 10:45 | EDT | 0.735 |  | 20.443 |  | 5.69 |  | 73.4 |  | 39970.1 |  | 25.57 |  | 7.57 |  | 0.5 | i | 1.94 | i | 2.14 | c, i
61-0191 | 2021-07-04 11:00 | EDT | 0.738 |  | 20.471 |  | 5.74 |  | 74.3 |  | 40688.1 |  | 26.08 |  | 7.58 |  | 0.61 | i | 2.4 | i | 2.84 | c, i
61-0191 | 2021-07-04 11:15 | EDT | 0.738 |  | 20.5 |  | 5.78 |  | 74.8 |  | 40656.4 |  | 26.05 |  | 7.59 |  | 0.69 | i | 2.72 | i | 3.33 | c, i
61-0191 | 2021-07-04 11:30 | EDT | 0.739 |  | 20.572 |  | 5.89 |  | 76.5 |  | 41386.3 |  | 26.57 |  | 7.61 |  | 1.17 | i | 4.65 | i | 5.96 | c, i
61-0191 | 2021-07-04 11:45 | EDT | 0.735 |  | 20.704 |  | 6.11 |  | 79.8 |  | 41991.2 |  | 27 |  | 7.63 |  | 1.48 | i | 5.9 | i | 7.6 | c, i
61-0191 | 2021-07-04 12:00 | EDT | 0.738 |  | 20.754 |  | 6.21 |  | 81.2 |  | 42055 |  | 27.05 |  | 7.64 |  | 1.59 | i | 6.32 | i | 8.2 | c, i
61-0191 | 2021-07-04 12:15 | EDT | 0.738 |  | 20.785 |  | 6.29 |  | 82.4 |  | 42098.2 |  | 27.08 |  | 7.65 |  | 1.41 | i | 5.59 | i | 7.18 | c, i
61-0191 | 2021-07-04 12:30 | EDT | 0.738 |  | 20.816 |  | 6.28 |  | 82.3 |  | 42151.2 |  | 27.12 |  | 7.65 |  | 1.16 | i | 4.62 | i | 5.75 | c, i
61-0191 | 2021-07-04 12:45 | EDT | 0.737 |  | 20.837 |  | 6.37 |  | 83.4 |  | 42003.8 |  | 27.01 |  | 7.66 |  | 1.13 | i | 4.47 | i | 5.76 | c, i
61-0191 | 2021-07-04 13:00 | EDT | 0.738 |  | 20.879 |  | 6.47 |  | 84.8 |  | 41991.5 |  | 27 |  | 7.67 |  | 1.21 | i | 4.82 | i | 6.07 | c, i
61-0191 | 2021-07-04 13:15 | EDT | 0.739 |  | 20.909 |  | 6.57 |  | 86.2 |  | 42003.2 |  | 27.01 |  | 7.67 |  | 1.02 | i | 4.03 | i | 4.81 | c, i
61-0191 | 2021-07-04 13:30 | EDT | 0.741 |  | 20.935 |  | 6.64 |  | 87.2 |  | 42129.2 |  | 27.1 |  | 7.68 |  | 0.92 | i | 3.65 | i | 4.35 | c, i
61-0191 | 2021-07-04 13:45 | EDT | 0.741 |  | 20.921 |  | 6.45 |  | 84.5 |  | 41665.4 |  | 26.77 |  | 7.66 |  | 0.94 | i | 3.72 | i | 4.28 | c, i
61-0191 | 2021-07-04 14:00 | EDT | 0.74 |  | 20.947 |  | 6.35 |  | 83.2 |  | 41556 |  | 26.69 |  | 7.63 |  | 0.96 | i | 3.8 | i | 4.33 | c, i
61-0191 | 2021-07-04 14:15 | EDT | 0.738 |  | 21.014 |  | 6.49 |  | 84.9 |  | 40876.5 |  | 26.21 |  | 7.65 |  | 1.05 | i | 4.15 | i | 4.41 | c, i
61-0191 | 2021-07-04 14:30 | EDT | 0.74 |  | 21.073 |  | 6.4 |  | 83.4 |  | 39741.4 |  | 25.4 |  | 7.64 |  | 1.12 | i | 4.44 | i | 5.26 | c, i
61-0191 | 2021-07-04 14:45 | EDT | 0.74 |  | 21.049 |  | 6.41 |  | 83.7 |  | 40380.6 |  | 25.85 |  | 7.64 |  | 0.97 | i | 3.83 | i | 4.54 | c, i
61-0191 | 2021-07-04 15:00 | EDT | 0.742 |  | 21.091 |  | 6.32 |  | 82.1 |  | 39120.1 |  | 24.96 |  | 7.61 |  | 0.89 | i | 3.53 | i | 4.17 | c, i
61-0191 | 2021-07-04 15:15 | EDT | 0.743 |  | 21.075 |  | 6.71 |  | 88.1 |  | 41463.1 |  | 26.62 |  | 7.68 |  | 0.82 | i | 3.21 | i | 3.75 | c, i
61-0191 | 2021-07-04 15:30 | EDT | 0.741 |  | 21.112 |  | 6.76 |  | 88.5 |  | 40885.2 |  | 26.21 |  | 7.68 |  | 0.85 | i | 3.35 | i | 3.97 | c, i
61-0191 | 2021-07-04 15:45 | EDT | 0.744 |  | 21.125 |  | 6.85 |  | 90.2 |  | 41964.3 |  | 26.98 |  | 7.69 |  | 1.04 | i | 4.1 | i | 4.72 | c, i
61-0191 | 2021-07-04 16:00 | EDT | 0.745 |  | 21.168 |  | 6.87 |  | 90.3 |  | 41334.6 |  | 26.53 |  | 7.69 |  | 1.01 | i | 3.98 | i | 4.44 | c, i
61-0191 | 2021-07-04 16:15 | EDT | 0.747 |  | 21.212 |  | 6.86 |  | 89.9 |  | 40216.3 |  | 25.73 |  | 7.68 |  | 0.89 | i | 3.49 | i | 3.91 | c, i
61-0191 | 2021-07-04 16:30 | EDT | 0.748 |  | 21.202 |  | 7 |  | 91.9 |  | 41063 |  | 26.34 |  | 7.7 |  | 1.01 | i | 3.99 | i | 4.41 | c, i
61-0191 | 2021-07-04 16:45 | EDT | 0.747 |  | 21.16 |  | 7.02 |  | 92.5 |  | 42060.1 |  | 27.05 |  | 7.7 |  | 1.32 | i | 5.23 | i | 5.85 | c, i
61-0191 | 2021-07-04 17:00 | EDT | 0.749 |  | 21.175 |  | 7.14 |  | 94.1 |  | 41891.4 |  | 26.93 |  | 7.71 |  | 1.31 | i | 5.21 | i | 5.72 | c, i
61-0191 | 2021-07-04 17:15 | EDT | 0.751 |  | 21.17 |  | 7.08 |  | 93.2 |  | 41822.7 |  | 26.88 |  | 7.71 |  | 1.41 | i | 5.62 | i | 6.14 | c, i
61-0191 | 2021-07-04 17:30 | EDT | 0.751 |  | 21.226 |  | 6.74 |  | 88.2 |  | 39900.3 |  | 25.51 |  | 7.68 |  | 1 | i | 3.95 | i | 4.29 | c, i
61-0191 | 2021-07-04 17:45 | EDT | 0.753 |  | 21.29 |  | 7.11 |  | 93.4 |  | 40596.5 |  | 26 |  | 7.71 |  | 1.08 | i | 4.28 | i | 4.58 | c, i
61-0191 | 2021-07-04 18:00 | EDT | 0.753 |  | 21.159 |  | 6.72 |  | 88 |  | 40403.3 |  | 25.87 |  | 7.67 |  | 1.03 | i | 4.07 | i | 4.31 | c, i
61-0191 | 2021-07-04 18:15 | EDT | 0.755 |  | 21.17 |  | 6.8 |  | 89.2 |  | 40804.2 |  | 26.15 |  | 7.68 |  | 1.09 | i | 4.3 | i | 4.67 | c, i
61-0191 | 2021-07-04 18:30 | EDT | 0.757 |  | 21.176 |  | 6.93 |  | 91.1 |  | 41382.3 |  | 26.56 |  | 7.69 |  | 1.08 | i | 4.3 | i | 4.62 | c, i
61-0191 | 2021-07-04 18:45 | EDT | 0.758 |  | 21.148 |  | 6.94 |  | 91 |  | 40683.2 |  | 26.07 |  | 7.7 |  | 1.29 | i | 5.14 | i | 5.23 | c, i
61-0191 | 2021-07-04 19:00 | EDT | 0.762 |  | 21.094 |  | 6.79 |  | 88.7 |  | 40144.1 |  | 25.68 |  | 7.69 |  | 1.16 | i | 4.6 | i | 5.03 | c, i
61-0191 | 2021-07-04 19:15 | EDT | 0.764 |  | 21.157 |  | 7 |  | 91.4 |  | 39882.9 |  | 25.5 |  | 7.69 |  | 1.11 | i | 4.4 | i | 4.85 | c, i
61-0191 | 2021-07-04 19:30 | EDT | 0.767 |  | 21.167 |  | 7.05 |  | 92.1 |  | 39874.8 |  | 25.49 |  | 7.71 |  | 1.04 | i | 4.1 | i | 4.42 | c, i
61-0191 | 2021-07-04 19:45 | EDT | 0.764 |  | 21.118 |  | 7.33 |  | 95.7 |  | 40005.2 |  | 25.59 |  | 7.73 |  | 0.92 | i | 3.63 | i | 3.81 | c, i
61-0191 | 2021-07-04 20:00 | EDT | 0.765 |  | 20.93 |  | 6.5 |  | 84.9 |  | 40737.7 |  | 26.11 |  | 7.66 |  | 0.99 | i | 3.9 | i | 4.31 | c, i
61-0191 | 2021-07-04 20:15 | EDT | 0.766 |  | 20.972 |  | 6.93 |  | 90.1 |  | 39569.6 |  | 25.28 |  | 7.69 |  | 1.18 | i | 4.67 | i | 5.19 | c, i
61-0191 | 2021-07-04 20:30 | EDT | 0.769 |  | 20.96 |  | 6.9 |  | 89.8 |  | 40038.1 |  | 25.61 |  | 7.7 |  | 1.17 | i | 4.62 | i | 5.08 | c, i
61-0191 | 2021-07-04 20:45 | EDT | 0.772 |  | 21.064 |  | 7.26 |  | 94.2 |  | 38754.7 |  | 24.7 |  | 7.73 |  | 1.36 | i | 5.4 | i | 5.68 | c, i
61-0191 | 2021-07-04 21:00 | EDT | 0.774 |  | 20.945 |  | 6.72 |  | 86.8 |  | 38183.2 |  | 24.3 |  | 7.62 |  | 1.02 | i | 4.03 | i | 4.25 | c, i
61-0191 | 2021-07-04 21:15 | EDT | 0.778 |  | 20.923 |  | 6.51 |  | 84.5 |  | 39356.7 |  | 25.13 |  | 7.61 |  | 1.04 | i | 4.12 | i | 4.41 | c, i
61-0191 | 2021-07-04 21:30 | EDT | 0.778 |  | 20.879 |  | 6.25 |  | 80.8 |  | 38586.8 |  | 24.58 |  | 7.59 |  | 0.83 | i | 3.26 | i | 3.44 | c, i
61-0191 | 2021-07-04 21:45 | EDT | 0.779 |  | 20.857 |  | 6.2 |  | 80.4 |  | 39670.6 |  | 25.35 |  | 7.6 |  | 0.79 | i | 3.12 | i | 3.21 | c, i
61-0191 | 2021-07-04 22:00 | EDT | 0.777 |  | 20.725 |  | 5.87 |  | 75.9 |  | 39620 |  | 25.32 |  | 7.57 |  | 0.72 | i | 2.82 | i | 2.93 | c, i
61-0191 | 2021-07-04 22:15 | EDT | 0.778 |  | 20.725 |  | 5.91 |  | 76.7 |  | 40266 |  | 25.77 |  | 7.59 |  | 0.75 | i | 2.93 | i | 3.08 | c, i
61-0191 | 2021-07-04 22:30 | EDT | 0.783 |  | 20.643 |  | 5.8 |  | 74.9 |  | 39375.9 |  | 25.14 |  | 7.57 |  | 0.67 | i | 2.61 | i | 2.73 | c, i
61-0191 | 2021-07-04 22:45 | EDT | 0.781 |  | 20.602 |  | 5.75 |  | 74.2 |  | 39371.1 |  | 25.14 |  | 7.56 |  | 0.63 | i | 2.45 | i | 2.65 | c, i
61-0191 | 2021-07-04 23:00 | EDT | 0.781 |  | 20.592 |  | 5.51 |  | 71.1 |  | 39675.8 |  | 25.36 |  | 7.55 |  | 0.62 | i | 2.43 | i | 2.56 | c, i
61-0191 | 2021-07-04 23:15 | EDT | 0.781 |  | 20.547 |  | 5.53 |  | 71.6 |  | 40258.1 |  | 25.77 |  | 7.55 |  | 0.61 | i | 2.4 | i | 2.56 | c, i
61-0191 | 2021-07-04 23:30 | EDT | 0.781 |  | 20.538 |  | 5.66 |  | 73.1 |  | 40000.9 |  | 25.59 |  | 7.56 |  | 0.59 | i | 2.29 | i | 2.51 | c, i
61-0191 | 2021-07-04 23:45 | EDT | 0.785 |  | 20.443 |  | 5.69 |  | 72.9 |  | 38509.1 |  | 24.53 |  | 7.54 |  | 0.64 | i | 2.51 | i | 2.63 | c, i
61-0191 | 2021-07-05 | EDT | 0.787 |  | 20.517 |  | 5.73 |  | 73.9 |  | 39683.1 |  | 25.36 |  | 7.56 |  | 0.73 | i | 2.88 | i | 3.13 | c, i
61-0191 | 2021-07-05 00:15 | EDT | 0.783 |  | 20.522 |  | 5.7 |  | 73.3 |  | 39059.7 |  | 24.92 |  | 7.55 |  | 0.65 | i | 2.54 | i | 2.72 | c, i
61-0191 | 2021-07-05 00:30 | EDT | 0.785 |  | 20.49 |  | 5.68 |  | 73 |  | 38936.3 |  | 24.83 |  | 7.54 |  | 0.58 | i | 2.27 | i | 2.49 | c, i
61-0191 | 2021-07-05 00:45 | EDT | 0.789 |  | 20.531 |  | 5.73 |  | 74.1 |  | 40072.5 |  | 25.64 |  | 7.56 |  | 0.81 | i | 3.19 | i | 3.64 | c, i
61-0191 | 2021-07-05 01:00 | EDT | 0.795 |  | 20.436 |  | 5.77 |  | 74.3 |  | 39801.6 |  | 25.45 |  | 7.56 |  | 0.73 | i | 2.88 | i | 3.13 | c, i
61-0191 | 2021-07-05 01:15 | EDT | 0.789 |  | 20.451 |  | 5.73 |  | 73.9 |  | 40126.8 |  | 25.68 |  | 7.56 |  | 0.73 | i | 2.88 | i | 3.19 | c, i
61-0191 | 2021-07-05 01:30 | EDT | 0.789 |  | 20.408 |  | 5.79 |  | 74.7 |  | 40153.9 |  | 25.7 |  | 7.57 |  | 0.76 | i | 2.98 | i | 3.32 | c, i
61-0191 | 2021-07-05 01:45 | EDT | 0.794 |  | 20.399 |  | 5.85 |  | 75.4 |  | 40052.8 |  | 25.63 |  | 7.57 |  | 0.74 | i | 2.92 | i | 3.3 | c, i
61-0191 | 2021-07-05 02:00 | EDT | 0.795 |  | 20.419 |  | 5.87 |  | 75.6 |  | 40030.4 |  | 25.61 |  | 7.57 |  | 0.82 | i | 3.22 | i | 3.61 | c, i
61-0191 | 2021-07-05 02:15 | EDT | 0.792 |  | 20.424 |  | 5.91 |  | 76.2 |  | 39931.5 |  | 25.54 |  | 7.58 |  | 0.94 | i | 3.71 | i | 3.98 | c, i
61-0191 | 2021-07-05 02:30 | EDT | 0.795 |  | 20.439 |  | 5.91 |  | 75.8 |  | 38962.9 |  | 24.85 |  | 7.56 |  | 0.83 | i | 3.28 | i | 3.72 | c, i
61-0191 | 2021-07-05 02:45 | EDT | 0.795 |  | 20.441 |  | 5.88 |  | 75.4 |  | 38462.3 |  | 24.5 |  | 7.55 |  | 0.84 | i | 3.32 | i | 3.6 | c, i
61-0191 | 2021-07-05 03:00 | EDT | 0.795 |  | 20.463 |  | 5.85 |  | 75.1 |  | 39101.8 |  | 24.95 |  | 7.56 |  | 0.89 | i | 3.51 | i | 3.66 | c, i
61-0191 | 2021-07-05 03:15 | EDT | 0.796 |  | 20.462 |  | 5.84 |  | 74.9 |  | 38740.7 |  | 24.7 |  | 7.55 |  | 0.83 | i | 3.27 | i | 3.64 | c, i
61-0191 | 2021-07-05 03:30 | EDT | 0.797 |  | 20.427 |  | 5.83 |  | 74.6 |  | 38337.1 |  | 24.41 |  | 7.54 |  | 0.79 | i | 3.12 | i | 4.09 | c, i
61-0191 | 2021-07-05 03:45 | EDT | 0.797 |  | 20.439 |  | 5.78 |  | 74 |  | 38234 |  | 24.34 |  | 7.54 |  | 0.75 | i | 2.95 | i | 3.11 | c, i
61-0191 | 2021-07-05 04:00 | EDT | 0.796 |  | 20.436 |  | 5.77 |  | 73.9 |  | 38419.7 |  | 24.47 |  | 7.54 |  | 0.75 | i | 2.96 | i | 3.22 | c, i
61-0191 | 2021-07-05 04:15 | EDT | 0.796 |  | 20.424 |  | 5.76 |  | 73.9 |  | 38935.5 |  | 24.83 |  | 7.54 |  | 0.73 | i | 2.87 | i | 3.23 | c, i
61-0191 | 2021-07-05 04:30 | EDT | 0.795 |  | 20.558 |  | 5.78 |  | 74.7 |  | 40325.1 |  | 25.82 |  | 7.56 |  | 1.45 | i | 5.75 | i | 7.38 | c, i
61-0191 | 2021-07-05 04:45 | EDT | 0.799 |  | 20.573 |  | 5.77 |  | 74.7 |  | 40566.5 |  | 25.99 |  | 7.56 |  | 1.58 | i | 6.28 | i | 7.68 | c, i
61-0191 | 2021-07-05 05:00 | EDT | 0.8 |  | 20.489 |  | 5.79 |  | 74.7 |  | 40031.2 |  | 25.61 |  | 7.56 |  | 1.24 | i | 4.94 | i | 7.64 | c, i
61-0191 | 2021-07-05 05:15 | EDT | 0.801 |  | 20.468 |  | 5.79 |  | 74.7 |  | 40024.9 |  | 25.61 |  | 7.56 |  | 1.01 | i | 4.01 | i | 4.71 | c, i
61-0191 | 2021-07-05 05:30 | EDT | 0.801 |  | 20.438 |  | 5.76 |  | 74.2 |  | 39795.9 |  | 25.44 |  | 7.56 |  | 0.78 | i | 3.05 | i | 3.37 | c, i
61-0191 | 2021-07-05 05:45 | EDT | 0.803 |  | 20.388 |  | 5.79 |  | 74.5 |  | 39700.3 |  | 25.38 |  | 7.56 |  | 0.95 | i | 3.76 | i | 4.14 | c, i
61-0191 | 2021-07-05 06:00 | EDT | 0.806 |  | 20.306 |  | 5.86 |  | 75 |  | 38677.5 |  | 24.65 |  | 7.55 |  | 0.95 | i | 3.76 | i | 4.34 | c, i
61-0191 | 2021-07-05 06:15 | EDT | 0.807 |  | 20.36 |  | 5.85 |  | 75 |  | 39182.9 |  | 25.01 |  | 7.56 |  | 1.3 | i | 5.17 | i | 6.11 | c, i
61-0191 | 2021-07-05 06:30 | EDT | 0.808 |  | 20.504 |  | 5.87 |  | 75.8 |  | 40112 |  | 25.67 |  | 7.57 |  | 1.6 | i | 6.38 | i | 7.99 | c, i
61-0191 | 2021-07-05 06:45 | EDT | 0.809 |  | 20.52 |  | 5.87 |  | 76 |  | 40451.3 |  | 25.91 |  | 7.58 |  | 1.59 | i | 6.33 | i | 7.78 | c, i
61-0191 | 2021-07-05 07:00 | EDT | 0.81 |  | 20.463 |  | 5.85 |  | 75.4 |  | 39715 |  | 25.39 |  | 7.57 |  | 1.62 | i | 6.43 | i | 7.95 | c, i
61-0191 | 2021-07-05 07:15 | EDT | 0.812 |  | 20.421 |  | 5.87 |  | 75.5 |  | 39628.6 |  | 25.32 |  | 7.56 |  | 2.08 | i | 8.31 | i | 10.08 | c, i
61-0191 | 2021-07-05 07:30 | EDT | 0.818 |  | 20.25 |  | 5.92 |  | 75.7 |  | 38706 |  | 24.67 |  | 7.55 |  | 2.66 | i | 10.63 | i | 12.94 | c, i
61-0191 | 2021-07-05 07:45 | EDT | 0.813 |  | 20.261 |  | 5.92 |  | 75.7 |  | 38673.3 |  | 24.65 |  | 7.55 |  | 2.7 | i | 10.79 | i | 13.13 | c, i
61-0191 | 2021-07-05 08:00 | EDT | 0.815 |  | 20.297 |  | 6 |  | 76.9 |  | 39369.1 |  | 25.14 |  | 7.57 |  | 3.51 | i | 14.05 | i | 17.62 | c, i
61-0191 | 2021-07-05 08:15 | EDT | 0.817 |  | 20.334 |  | 6.04 |  | 77.6 |  | 39627.6 |  | 25.32 |  | 7.58 |  | 3.77 | i | 15.12 | i | 18.55 | c, i
61-0191 | 2021-07-05 08:30 | EDT | 0.819 |  | 20.392 |  | 6.01 |  | 77.3 |  | 39597 |  | 25.3 |  | 7.58 |  | 1.96 | i | 7.81 | i | 9.92 | c, i
61-0191 | 2021-07-05 08:45 | EDT | 0.82 |  | 20.401 |  | 6 |  | 77.2 |  | 39623.5 |  | 25.32 |  | 7.58 |  | 1.35 | i | 5.35 | i | 6.33 | c, i
61-0191 | 2021-07-05 09:00 | EDT | 0.82 |  | 20.395 |  | 5.97 |  | 76.9 |  | 39990.9 |  | 25.58 |  | 7.59 |  | 1.31 | i | 5.21 | i | 6.14 | c, i
61-0191 | 2021-07-05 09:15 | EDT | 0.822 |  | 20.426 |  | 6.01 |  | 77.4 |  | 40015.2 |  | 25.6 |  | 7.59 |  | 1.47 | i | 5.86 | i | 6.78 | c, i
61-0191 | 2021-07-05 09:30 | EDT | 0.821 |  | 20.418 |  | 6.03 |  | 77.8 |  | 40333 |  | 25.82 |  | 7.6 |  | 2.1 | i | 8.38 | i | 9.98 | c, i
61-0191 | 2021-07-05 09:45 | EDT | 0.822 |  | 20.45 |  | 5.99 |  | 77.3 |  | 40190 |  | 25.72 |  | 7.6 |  | 1.62 | i | 6.44 | i | 7.76 | c, i
61-0191 | 2021-07-05 10:00 | EDT | 0.821 |  | 20.425 |  | 6.05 |  | 78.1 |  | 40343.2 |  | 25.83 |  | 7.6 |  | 1.91 | i | 7.61 | i | 9.08 | c, i
61-0191 | 2021-07-05 10:15 | EDT | 0.822 |  | 20.465 |  | 5.99 |  | 77.2 |  | 39589.1 |  | 25.3 |  | 7.59 |  | 1.44 | i | 5.73 | i | 6.89 | c, i
61-0191 | 2021-07-05 10:30 | EDT | 0.821 |  | 20.504 |  | 5.96 |  | 76.7 |  | 39477.6 |  | 25.22 |  | 7.59 |  | 1.25 | i | 4.97 | i | 5.93 | c, i
61-0191 | 2021-07-05 10:45 | EDT | 0.823 |  | 20.509 |  | 5.85 |  | 75.3 |  | 39178.3 |  | 25.01 |  | 7.57 |  | 1.17 | i | 4.66 | i | 5.57 | c, i
61-0191 | 2021-07-05 11:00 | EDT | 0.82 |  | 20.504 |  | 5.74 |  | 73.9 |  | 39380.5 |  | 25.15 |  | 7.56 |  | 1.03 | i | 4.06 | i | 4.67 | c, i
61-0191 | 2021-07-05 11:15 | EDT | 0.821 |  | 20.475 |  | 5.64 |  | 72.7 |  | 39687.6 |  | 25.37 |  | 7.57 |  | 1.03 | i | 4.06 | i | 4.67 | c, i
61-0191 | 2021-07-05 11:30 | EDT | 0.819 |  | 20.537 |  | 5.71 |  | 73.6 |  | 39508.7 |  | 25.24 |  | 7.57 |  | 0.95 | i | 3.75 | i | 4.41 | c, i
61-0191 | 2021-07-05 11:45 | EDT | 0.82 |  | 20.57 |  | 5.54 |  | 71.5 |  | 39643.8 |  | 25.33 |  | 7.55 |  | 1.01 | i | 4 | i | 4.73 | c, i
61-0191 | 2021-07-05 12:00 | EDT | 0.816 |  | 20.506 |  | 5.76 |  | 74.6 |  | 40603.5 |  | 26.02 |  | 7.59 |  | 1.42 | i | 5.66 | i | 7.4 | c, i
61-0191 | 2021-07-05 12:15 | EDT | 0.817 |  | 20.564 |  | 5.42 |  | 70.2 |  | 40318.8 |  | 25.81 |  | 7.55 |  | 0.77 | i | 3.05 | i | 3.64 | c, i
61-0191 | 2021-07-05 12:30 | EDT | 0.814 |  | 20.593 |  | 5.5 |  | 71.4 |  | 40731.6 |  | 26.11 |  | 7.56 |  | 0.81 | i | 3.2 | i | 3.72 | c, i
61-0191 | 2021-07-05 12:45 | EDT | 0.817 |  | 20.573 |  | 5.79 |  | 75.3 |  | 41495 |  | 26.65 |  | 7.6 |  | 0.94 | i | 3.72 | i | 4.49 | c, i
61-0191 | 2021-07-05 13:00 | EDT | 0.815 |  | 20.613 |  | 5.74 |  | 74.6 |  | 41338.7 |  | 26.54 |  | 7.6 |  | 1 | i | 3.94 | i | 4.75 | c, i
61-0191 | 2021-07-05 13:15 | EDT | 0.808 |  | 20.874 |  | 5.98 |  | 78 |  | 40706.2 |  | 26.09 |  | 7.61 |  | 1.14 | i | 4.53 | i | 5.5 | c, i
61-0191 | 2021-07-05 13:30 | EDT | 0.814 |  | 20.89 |  | 6.13 |  | 80 |  | 40796.2 |  | 26.15 |  | 7.63 |  | 1.24 | i | 4.91 | i | 6.06 | c, i
61-0191 | 2021-07-05 13:45 | EDT | 0.816 |  | 21.353 |  | 6.61 |  | 86.4 |  | 39238.6 |  | 25.04 |  | 7.65 |  | 2.52 | i | 10.07 | i | 12.36 | c, i
61-0191 | 2021-07-05 14:00 | EDT | 0.812 |  | 21.213 |  | 6.72 |  | 87.9 |  | 40000 |  | 25.58 |  | 7.68 |  | 2.46 | i | 9.83 | i | 14.86 | c, i
61-0191 | 2021-07-05 14:15 | EDT | 0.81 |  | 21.385 |  | 6.9 |  | 90.5 |  | 39819.7 |  | 25.45 |  | 7.7 |  | 2.4 | i | 9.59 | i | 12.26 | c, i
61-0191 | 2021-07-05 14:30 | EDT | 0.812 |  | 21.559 |  | 7.4 |  | 97.4 |  | 40070.3 |  | 25.63 |  | 7.74 |  | 1.98 | i | 7.9 | i | 9.71 | c, i
61-0191 | 2021-07-05 14:45 | EDT | 0.809 |  | 21.603 |  | 7.76 |  | 102.3 |  | 40076.9 |  | 25.63 |  | 7.77 |  | 2.67 | i | 10.67 | i | 12.73 | c, i
61-0191 | 2021-07-05 15:00 | EDT | 0.812 |  | 21.814 |  | 8.21 |  | 108.5 |  | 39801.4 |  | 25.43 |  | 7.82 |  | 3.32 | i | 13.28 | i | 15.35 | c, i
61-0191 | 2021-07-05 15:15 | EDT | 0.808 |  | 21.866 |  | 8.56 |  | 113.3 |  | 39969.6 |  | 25.55 |  | 7.85 |  | 3.5 | i | 14.02 | i | 14.86 | c, i
61-0191 | 2021-07-05 15:30 | EDT | 0.8 |  | 21.981 |  | 9.17 |  | 121.6 |  | 40088.8 |  | 25.63 |  | 7.91 |  | 5.18 | i | 20.79 | i | 24.13 | c, i
61-0191 | 2021-07-05 15:45 | EDT | 0.808 |  | 21.887 |  | 9.51 |  | 126 |  | 40168.7 |  | 25.69 |  | 7.94 |  | 4.53 | i | 18.16 | i | 20.17 | c, i
61-0191 | 2021-07-05 16:00 | EDT | 0.808 |  | 21.896 |  | 9.7 |  | 128.6 |  | 40225.4 |  | 25.73 |  | 7.97 |  | 4.75 | i | 19.08 | i | 21.23 | c, i
61-0191 | 2021-07-05 16:15 | EDT | 0.806 |  | 21.853 |  | 9.65 |  | 127.9 |  | 40334.2 |  | 25.81 |  | 7.96 |  | 4.41 | i | 17.68 | i | 19.95 | c, i
61-0191 | 2021-07-05 16:30 | EDT | 0.8 |  | 21.839 |  | 9.72 |  | 128.9 |  | 40392.3 |  | 25.85 |  | 7.97 |  | 4.44 | i | 17.81 | i | 18.11 | c, i
61-0191 | 2021-07-05 16:45 | EDT | 0.8 |  | 21.792 |  | 9.61 |  | 127.4 |  | 40662.5 |  | 26.04 |  | 7.96 |  | 4.46 | i | 17.89 | i | 20.09 | c, i
61-0191 | 2021-07-05 17:00 | EDT | 0.802 |  | 21.757 |  | 9.51 |  | 126 |  | 40748.2 |  | 26.11 |  | 7.95 |  | 3.59 | i | 14.4 | i | 17.03 | c, i
61-0191 | 2021-07-05 17:15 | EDT | 0.8 |  | 21.775 |  | 9.42 |  | 125 |  | 40967.8 |  | 26.26 |  | 7.94 |  | 4.02 | i | 16.12 | i | 18.39 | c, i
61-0191 | 2021-07-05 17:30 | EDT | 0.8 |  | 21.762 |  | 9.33 |  | 123.8 |  | 41091.3 |  | 26.35 |  | 7.93 |  | 3.6 | i | 14.44 | i | 16.48 | c, i
61-0191 | 2021-07-05 17:45 | EDT | 0.802 |  | 21.907 |  | 9.56 |  | 127.4 |  | 41352.1 |  | 26.53 |  | 7.96 |  | 4.42 | i | 17.74 | i | 19.76 | c, i
61-0191 | 2021-07-05 18:00 | EDT | 0.8 |  | 21.822 |  | 9.45 |  | 125.6 |  | 41142.5 |  | 26.39 |  | 7.95 |  | 3.77 | i | 15.1 | i | 17.15 | c, i
61-0191 | 2021-07-05 18:15 | EDT | 0.801 |  | 21.748 |  | 9.29 |  | 123.3 |  | 41121.7 |  | 26.37 |  | 7.93 |  | 3.16 | i | 12.67 | i | 14.65 | c, i
61-0191 | 2021-07-05 18:30 | EDT | 0.807 |  | 21.734 |  | 9.27 |  | 123.1 |  | 41151.2 |  | 26.39 |  | 7.93 |  | 3.34 | i | 13.36 | i | 14.98 | c, i
61-0191 | 2021-07-05 18:45 | EDT | 0.802 |  | 21.759 |  | 9.23 |  | 122.5 |  | 41205 |  | 26.43 |  | 7.93 |  | 3.03 | i | 12.14 | i | 13.82 | c, i
61-0191 | 2021-07-05 19:00 | EDT | 0.804 |  | 21.736 |  | 9.28 |  | 123.2 |  | 41180.4 |  | 26.41 |  | 7.93 |  | 3.15 | i | 12.6 | i | 13.8 | c, i
61-0191 | 2021-07-05 19:15 | EDT | 0.797 |  | 21.766 |  | 9.44 |  | 125.3 |  | 41032.2 |  | 26.31 |  | 7.95 |  | 3.43 | i | 13.73 | i | 15.5 | c, i
61-0191 | 2021-07-05 19:30 | EDT | 0.8 |  | 21.711 |  | 9.58 |  | 126.9 |  | 40788.1 |  | 26.13 |  | 7.97 |  | 3.58 | i | 14.36 | i | 16.12 | c, i
61-0191 | 2021-07-05 19:45 | EDT | 0.8 |  | 21.737 |  | 9.65 |  | 127.8 |  | 40696.6 |  | 26.07 |  | 7.97 |  | 3.61 | i | 14.47 | i | 16.27 | c, i
61-0191 | 2021-07-05 20:00 | EDT | 0.797 |  | 21.717 |  | 9.6 |  | 127.1 |  | 40653.9 |  | 26.04 |  | 7.97 |  | 3.83 | i | 15.36 | i | 16.62 | c, i
61-0191 | 2021-07-05 20:15 | EDT | 0.798 |  | 21.694 |  | 9.68 |  | 128 |  | 40510.5 |  | 25.94 |  | 7.98 |  | 3.54 | i | 14.2 | i | 14.88 | c, i
61-0191 | 2021-07-05 20:30 | EDT | 0.794 |  | 21.685 |  | 9.75 |  | 128.8 |  | 40424 |  | 25.88 |  | 7.99 |  | 3.56 | i | 14.25 | i | 15.3 | c, i
61-0191 | 2021-07-05 20:45 | EDT | 0.799 |  | 21.722 |  | 9.75 |  | 128.8 |  | 40188.7 |  | 25.71 |  | 7.99 |  | 3.79 | i | 15.21 | i | 19.22 | c, i
61-0191 | 2021-07-05 21:00 | EDT | 0.798 |  | 21.77 |  | 9.67 |  | 127.8 |  | 39964.5 |  | 25.55 |  | 7.98 |  | 4.23 | i | 16.95 | i | 19.81 | c, i
61-0191 | 2021-07-05 21:15 | EDT | 0.798 |  | 21.872 |  | 9.68 |  | 128 |  | 39804 |  | 25.43 |  | 7.98 |  | 3.58 | i | 14.34 | i | 16.57 | c, i
61-0191 | 2021-07-05 21:30 | EDT | 0.798 |  | 22.01 |  | 9.33 |  | 123.7 |  | 39685 |  | 25.35 |  | 7.96 |  | 3 | i | 12.02 | i | 13.34 | c, i
61-0191 | 2021-07-05 21:45 | EDT | 0.799 |  | 21.92 |  | 8.68 |  | 114.9 |  | 39975.6 |  | 25.56 |  | 7.87 |  | 2.17 | i | 8.66 | i | 8.99 | c, i
61-0191 | 2021-07-05 22:00 | EDT | 0.8 |  | 21.88 |  | 9.07 |  | 120 |  | 39938.9 |  | 25.53 |  | 7.93 |  | 2.54 | i | 10.14 | i | 11.36 | c, i
61-0191 | 2021-07-05 22:15 | EDT | 0.797 |  | 21.909 |  | 9.44 |  | 124.9 |  | 39699.3 |  | 25.36 |  | 7.98 |  | 3.01 | i | 12.07 | i | 14.69 | c, i
61-0191 | 2021-07-05 22:30 | EDT | 0.798 |  | 21.711 |  | 9.54 |  | 125.8 |  | 39746.1 |  | 25.4 |  | 7.98 |  | 2.69 | i | 10.77 | i | 11.71 | c, i
61-0191 | 2021-07-05 22:45 | EDT | 0.795 |  | 21.722 |  | 9.64 |  | 127.2 |  | 39783.4 |  | 25.42 |  | 7.99 |  | 2.42 | i | 9.66 | i | 10.2 | c, i
61-0191 | 2021-07-05 23:00 | EDT | 0.795 |  | 21.804 |  | 9.08 |  | 119.9 |  | 39698.7 |  | 25.36 |  | 7.93 |  | 2.17 | i | 8.65 | i | 9.83 | c, i
61-0191 | 2021-07-05 23:15 | EDT | 0.794 |  | 21.803 |  | 8.85 |  | 116.9 |  | 39739.8 |  | 25.39 |  | 7.9 |  | 1.91 | i | 7.62 | i | 8.2 | c, i
61-0191 | 2021-07-05 23:30 | EDT | 0.791 |  | 21.857 |  | 8.66 |  | 114.5 |  | 39672.3 |  | 25.34 |  | 7.88 |  | 1.89 | i | 7.56 | i | 8.22 | c, i
61-0191 | 2021-07-05 23:45 | EDT | 0.791 |  | 21.815 |  | 8.71 |  | 115.1 |  | 39728.1 |  | 25.38 |  | 7.89 |  | 1.73 | i | 6.89 | i | 7.43 | c, i
61-0191 | 2021-07-06 | EDT | 0.792 |  | 21.77 |  | 8.99 |  | 118.7 |  | 39852.9 |  | 25.47 |  | 7.92 |  | 2.02 | i | 8.08 | i | 8.7 | c, i
61-0191 | 2021-07-06 00:15 | EDT | 0.79 |  | 21.671 |  | 9.25 |  | 122 |  | 40027.3 |  | 25.59 |  | 7.96 |  | 2.11 | i | 8.43 | i | 9.11 | c, i
61-0191 | 2021-07-06 00:30 | EDT | 0.789 |  | 21.751 |  | 8.9 |  | 117.6 |  | 40030.6 |  | 25.6 |  | 7.92 |  | 2.35 | i | 9.4 | i | 10.21 | c, i
61-0191 | 2021-07-06 00:45 | EDT | 0.786 |  | 21.606 |  | 8.95 |  | 118 |  | 40360.3 |  | 25.83 |  | 7.93 |  | 2.95 | i | 11.82 | i | 11.86 | c, i
61-0191 | 2021-07-06 01:00 | EDT | 0.781 |  | 21.601 |  | 8.78 |  | 115.9 |  | 40429.6 |  | 25.88 |  | 7.91 |  | 2.63 | i | 10.53 | i | 11.23 | c, i
61-0191 | 2021-07-06 01:15 | EDT | 0.782 |  | 21.589 |  | 8.61 |  | 113.7 |  | 40561.9 |  | 25.98 |  | 7.89 |  | 2.58 | i | 10.33 | i | 11.84 | c, i
61-0191 | 2021-07-06 01:30 | EDT | 0.781 |  | 21.661 |  | 8.44 |  | 111.6 |  | 40545.7 |  | 25.96 |  | 7.86 |  | 2.28 | i | 9.11 | i | 10.03 | c, i
61-0191 | 2021-07-06 01:45 | EDT | 0.777 |  | 21.713 |  | 8.51 |  | 112.5 |  | 40480.8 |  | 25.92 |  | 7.87 |  | 2.5 | i | 9.99 | i | 11.08 | c, i
61-0191 | 2021-07-06 02:00 | EDT | 0.776 |  | 21.711 |  | 8.55 |  | 113.1 |  | 40479.4 |  | 25.92 |  | 7.88 |  | 2.76 | i | 11.04 | i | 12.88 | c, i
61-0191 | 2021-07-06 02:15 | EDT | 0.777 |  | 21.659 |  | 8.49 |  | 112.3 |  | 40665 |  | 26.05 |  | 7.87 |  | 2.75 | i | 11 | i | 12.71 | c, i
61-0191 | 2021-07-06 02:30 | EDT | 0.774 |  | 21.599 |  | 8.47 |  | 112 |  | 40825.7 |  | 26.16 |  | 7.87 |  | 2.94 | i | 11.76 | i | 12.79 | c, i
61-0191 | 2021-07-06 02:45 | EDT | 0.773 |  | 21.599 |  | 8.45 |  | 111.7 |  | 40846.8 |  | 26.18 |  | 7.87 |  | 3.03 | i | 12.14 | i | 12.81 | c, i
61-0191 | 2021-07-06 03:00 | EDT | 0.77 |  | 21.583 |  | 8.42 |  | 111.3 |  | 40914.1 |  | 26.23 |  | 7.87 |  | 3.14 | i | 12.56 | i | 13.93 | c, i
61-0191 | 2021-07-06 03:15 | EDT | 0.773 |  | 21.559 |  | 8.38 |  | 110.8 |  | 41035.8 |  | 26.31 |  | 7.86 |  | 3.28 | i | 13.13 | i | 15.02 | c, i
61-0191 | 2021-07-06 03:30 | EDT | 0.769 |  | 21.473 |  | 8.39 |  | 110.8 |  | 41322.8 |  | 26.52 |  | 7.87 |  | 2.92 | i | 11.67 | i | 12.9 | c, i
61-0191 | 2021-07-06 03:45 | EDT | 0.772 |  | 21.462 |  | 8.34 |  | 110.2 |  | 41309.6 |  | 26.51 |  | 7.87 |  | 2.87 | i | 11.5 | i | 10.23 | c, i
61-0191 | 2021-07-06 04:00 | EDT | 0.77 |  | 21.465 |  | 8.3 |  | 109.7 |  | 41367.5 |  | 26.55 |  | 7.86 |  | 2.45 | i | 9.79 | i | 12.54 | c, i
61-0191 | 2021-07-06 04:15 | EDT | 0.765 |  | 21.51 |  | 8.35 |  | 110.2 |  | 40788.5 |  | 26.14 |  | 7.87 |  | 2.82 | i | 11.29 | i | 11.55 | c, i
61-0191 | 2021-07-06 04:30 | EDT | 0.766 |  | 21.485 |  | 8.29 |  | 109.4 |  | 40890.4 |  | 26.21 |  | 7.87 |  | 2.92 | i | 11.69 | i | 14.21 | c, i
61-0191 | 2021-07-06 04:45 | EDT | 0.768 |  | 21.471 |  | 8.25 |  | 108.9 |  | 41031.9 |  | 26.31 |  | 7.86 |  | 2.93 | i | 11.74 | i | 12.82 | c, i
61-0191 | 2021-07-06 05:00 | EDT | 0.77 |  | 21.441 |  | 8.15 |  | 107.6 |  | 41188.9 |  | 26.42 |  | 7.85 |  | 2.9 | i | 11.6 | i | 13.05 | c, i
61-0191 | 2021-07-06 05:15 | EDT | 0.765 |  | 21.418 |  | 8.03 |  | 106.1 |  | 41308.8 |  | 26.51 |  | 7.83 |  | 3 | i | 12.01 | i | 13.76 | c, i
61-0191 | 2021-07-06 05:30 | EDT | 0.77 |  | 21.408 |  | 7.95 |  | 105 |  | 41376.4 |  | 26.56 |  | 7.82 |  | 2.87 | i | 11.49 | i | 13.09 | c, i
61-0191 | 2021-07-06 05:45 | EDT | 0.768 |  | 21.402 |  | 7.92 |  | 104.6 |  | 41426.4 |  | 26.59 |  | 7.82 |  | 2.8 | i | 11.19 | i | 12.62 | c, i
61-0191 | 2021-07-06 06:00 | EDT | 0.769 |  | 21.388 |  | 7.88 |  | 104.1 |  | 41461.7 |  | 26.62 |  | 7.82 |  | 2.76 | i | 11.03 | i | 12.47 | c, i
61-0191 | 2021-07-06 06:15 | EDT | 0.77 |  | 21.372 |  | 7.96 |  | 105.1 |  | 41445.6 |  | 26.61 |  | 7.83 |  | 2.43 | i | 9.72 | i | 10.69 | c, i
61-0191 | 2021-07-06 06:30 | EDT | 0.769 |  | 21.385 |  | 7.99 |  | 105.4 |  | 41433.3 |  | 26.6 |  | 7.83 |  | 2.5 | i | 9.98 | i | 10.76 | c, i
61-0191 | 2021-07-06 06:45 | EDT | 0.767 |  | 21.383 |  | 8.02 |  | 105.9 |  | 41444.2 |  | 26.61 |  | 7.83 |  | 2.49 | i | 9.97 | i | 10.64 | c, i
61-0191 | 2021-07-06 07:00 | EDT | 0.766 |  | 21.383 |  | 8.06 |  | 106.4 |  | 41453.8 |  | 26.61 |  | 7.84 |  | 2.47 | i | 9.87 | i | 11.03 | c, i
61-0191 | 2021-07-06 07:15 | EDT | 0.765 |  | 21.385 |  | 8.09 |  | 106.7 |  | 41457.8 |  | 26.62 |  | 7.84 |  | 2.46 | i | 9.83 | i | 10.79 | c, i
61-0191 | 2021-07-06 07:30 | EDT | 0.763 |  | 21.391 |  | 8.12 |  | 107.2 |  | 41450.8 |  | 26.61 |  | 7.85 |  | 2.47 | i | 9.86 | i | 10.75 | c, i
61-0191 | 2021-07-06 07:45 | EDT | 0.762 |  | 21.396 |  | 8.12 |  | 107.2 |  | 41440.3 |  | 26.6 |  | 7.85 |  | 2.46 | i | 9.84 | i | 10.8 | c, i
61-0191 | 2021-07-06 08:00 | EDT | 0.763 |  | 21.405 |  | 8.13 |  | 107.4 |  | 41432.1 |  | 26.6 |  | 7.85 |  | 2.5 | i | 10.01 | i | 11.53 | c, i
61-0191 | 2021-07-06 08:15 | EDT | 0.76 |  | 21.423 |  | 8.2 |  | 108.3 |  | 41381.4 |  | 26.56 |  | 7.86 |  | 2.52 | i | 10.09 | i | 11.12 | c, i
61-0191 | 2021-07-06 08:30 | EDT | 0.762 |  | 21.444 |  | 8.26 |  | 109 |  | 41346.9 |  | 26.54 |  | 7.86 |  | 2.64 | i | 10.55 | i | 11.5 | c, i
61-0191 | 2021-07-06 08:45 | EDT | 0.763 |  | 21.468 |  | 8.31 |  | 109.8 |  | 41262.8 |  | 26.48 |  | 7.87 |  | 2.68 | i | 10.72 | i | 11.67 | c, i
61-0191 | 2021-07-06 09:00 | EDT | 0.76 |  | 21.479 |  | 8.3 |  | 109.7 |  | 41247 |  | 26.46 |  | 7.87 |  | 2.42 | i | 9.67 | i | 10.73 | c, i
61-0191 | 2021-07-06 09:15 | EDT | 0.759 |  | 21.603 |  | 8.34 |  | 109.8 |  | 39985.4 |  | 25.57 |  | 7.87 |  | 2.72 | i | 10.88 | i | 11.9 | c, i
61-0191 | 2021-07-06 09:30 | EDT | 0.761 |  | 21.68 |  | 8.38 |  | 110.7 |  | 40119 |  | 25.66 |  | 7.88 |  | 2.27 | i | 9.07 | i | 9.9 | c, i
61-0191 | 2021-07-06 09:45 | EDT | 0.759 |  | 21.649 |  | 8.45 |  | 111.5 |  | 40384.6 |  | 25.85 |  | 7.89 |  | 2.24 | i | 8.95 | i | 9.74 | c, i
61-0191 | 2021-07-06 10:00 | EDT | 0.758 |  | 21.668 |  | 8.49 |  | 112.1 |  | 40475.6 |  | 25.91 |  | 7.9 |  | 2.18 | i | 8.7 | i | 9.39 | c, i
61-0191 | 2021-07-06 10:15 | EDT | 0.759 |  | 21.708 |  | 8.51 |  | 112.5 |  | 40492.6 |  | 25.92 |  | 7.9 |  | 2.13 | i | 8.52 | i | 9.28 | c, i
61-0191 | 2021-07-06 10:30 | EDT | 0.761 |  | 21.75 |  | 8.57 |  | 113.4 |  | 40470.2 |  | 25.91 |  | 7.91 |  | 2.18 | i | 8.7 | i | 9.25 | c, i
61-0191 | 2021-07-06 10:45 | EDT | 0.76 |  | 21.798 |  | 8.48 |  | 112.3 |  | 40397.7 |  | 25.86 |  | 7.89 |  | 1.92 | i | 7.66 | i | 7.92 | c, i
61-0191 | 2021-07-06 11:00 | EDT | 0.759 |  | 21.826 |  | 8.46 |  | 112 |  | 40247.1 |  | 25.75 |  | 7.88 |  | 2 | i | 7.96 | i | 8.42 | c, i
61-0191 | 2021-07-06 11:15 | EDT | 0.758 |  | 21.807 |  | 8.51 |  | 112.5 |  | 39989.8 |  | 25.57 |  | 7.87 |  | 2.51 | i | 10.06 | i | 11.45 | c, i
61-0191 | 2021-07-06 11:30 | EDT | 0.757 |  | 21.664 |  | 8.13 |  | 107 |  | 39572.9 |  | 25.27 |  | 7.83 |  | 2.48 | i | 9.9 | i | 12.12 | c, i
61-0191 | 2021-07-06 11:45 | EDT | 0.751 |  | 21.804 |  | 8.94 |  | 118 |  | 39533 |  | 25.24 |  | 7.9 |  | 2.12 | i | 8.46 | i | 9.38 | c, i
61-0191 | 2021-07-06 12:00 | EDT | 0.755 |  | 22.179 |  | 8.99 |  | 119.6 |  | 39649.3 |  | 25.32 |  | 7.91 |  | 2.24 | i | 8.95 | i | 10.01 | c, i
61-0191 | 2021-07-06 12:15 | EDT | 0.756 |  | 22.314 |  | 9.15 |  | 121.8 |  | 39347.2 |  | 25.11 |  | 7.93 |  | 2.57 | i | 10.26 | i | 11.19 | c, i
61-0191 | 2021-07-06 12:30 | EDT | 0.752 |  | 22.205 |  | 9.24 |  | 122.8 |  | 39445.1 |  | 25.18 |  | 7.93 |  | 2.53 | i | 10.11 | i | 11.26 | c, i
61-0191 | 2021-07-06 12:45 | EDT | 0.754 |  | 22.277 |  | 9.31 |  | 123.9 |  | 39538.3 |  | 25.24 |  | 7.94 |  | 2.78 | i | 11.14 | i | 12.26 | c, i
61-0191 | 2021-07-06 13:00 | EDT | 0.751 |  | 22.421 |  | 9.47 |  | 126.4 |  | 39783.5 |  | 25.41 |  | 7.96 |  | 2.89 | i | 11.58 | i | 12.57 | c, i
61-0191 | 2021-07-06 13:15 | EDT | 0.75 |  | 22.593 |  | 9.36 |  | 125.6 |  | 40240.9 |  | 25.73 |  | 7.96 |  | 2.53 | i | 10.13 | i | 10.48 | c, i
61-0191 | 2021-07-06 13:30 | EDT | 0.749 |  | 22.589 |  | 9.38 |  | 125.9 |  | 40273.2 |  | 25.76 |  | 7.96 |  | 2.72 | i | 10.89 | i | 11.71 | c, i
61-0191 | 2021-07-06 13:45 | EDT | 0.746 |  | 22.558 |  | 9.44 |  | 126.7 |  | 40324.7 |  | 25.79 |  | 7.97 |  | 2.7 | i | 10.81 | i | 11.38 | c, i
61-0191 | 2021-07-06 14:00 | EDT | 0.743 |  | 22.526 |  | 9.47 |  | 127.1 |  | 40452.2 |  | 25.89 |  | 7.97 |  | 2.62 | i | 10.47 | i | 11.01 | c, i
61-0191 | 2021-07-06 14:15 | EDT | 0.741 |  | 22.559 |  | 9.41 |  | 126.4 |  | 40643.4 |  | 26.02 |  | 7.97 |  | 2.49 | i | 9.96 | i | 10.49 | c, i
61-0191 | 2021-07-06 14:30 | EDT | 0.743 |  | 22.533 |  | 9.5 |  | 127.7 |  | 40708.9 |  | 26.07 |  | 7.98 |  | 3.06 | i | 12.26 | i | 12.96 | c, i
61-0191 | 2021-07-06 14:45 | EDT | 0.733 |  | 22.519 |  | 9.58 |  | 128.7 |  | 40783.8 |  | 26.12 |  | 7.99 |  | 3.27 | i | 13.1 | i | 13.8 | c, i
61-0191 | 2021-07-06 15:00 | EDT | 0.738 |  | 22.549 |  | 9.64 |  | 129.6 |  | 40841.3 |  | 26.16 |  | 8 |  | 3.25 | i | 13.03 | i | 14.12 | c, i
61-0191 | 2021-07-06 15:15 | EDT | 0.742 |  | 22.553 |  | 9.69 |  | 130.3 |  | 40956.7 |  | 26.24 |  | 8 |  | 3.66 | i | 14.67 | i | 15.76 | c, i
61-0191 | 2021-07-06 15:30 | EDT | 0.741 |  | 22.591 |  | 9.76 |  | 131.4 |  | 41085.8 |  | 26.33 |  | 8.01 |  | 3.68 | i | 14.76 | i | 15.63 | c, i
61-0191 | 2021-07-06 15:45 | EDT | 0.739 |  | 22.549 |  | 9.79 |  | 131.8 |  | 41215.7 |  | 26.43 |  | 8.01 |  | 3.68 | i | 14.75 | i | 15.7 | c, i
61-0191 | 2021-07-06 16:00 | EDT | 0.74 |  | 22.545 |  | 9.85 |  | 132.6 |  | 41324.4 |  | 26.51 |  | 8.02 |  | 3.73 | i | 14.95 | i | 15.88 | c, i
61-0191 | 2021-07-06 16:15 | EDT | 0.736 |  | 22.549 |  | 9.87 |  | 133 |  | 41402.1 |  | 26.56 |  | 8.02 |  | 3.76 | i | 15.08 | i | 15.79 | c, i
61-0191 | 2021-07-06 16:30 | EDT | 0.729 |  | 22.539 |  | 9.9 |  | 133.5 |  | 41493.4 |  | 26.63 |  | 8.02 |  | 3.69 | i | 14.8 | i | 15.63 | c, i
61-0191 | 2021-07-06 16:45 | EDT | 0.732 |  | 22.525 |  | 9.92 |  | 133.7 |  | 41590 |  | 26.7 |  | 8.02 |  | 3.71 | i | 14.88 | i | 15.81 | c, i
61-0191 | 2021-07-06 17:00 | EDT | 0.732 |  | 22.506 |  | 9.95 |  | 134.1 |  | 41642.5 |  | 26.73 |  | 8.03 |  | 3.69 | i | 14.78 | i | 15.64 | c, i
61-0191 | 2021-07-06 17:15 | EDT | 0.73 |  | 22.489 |  | 9.98 |  | 134.5 |  | 41695.3 |  | 26.77 |  | 8.03 |  | 3.61 | i | 14.48 | i | 16.06 | c, i
61-0191 | 2021-07-06 17:30 | EDT | 0.732 |  | 22.462 |  | 9.98 |  | 134.5 |  | 41737.3 |  | 26.8 |  | 8.03 |  | 3.5 | i | 14.03 | i | 15.16 | c, i
61-0191 | 2021-07-06 17:45 | EDT | 0.731 |  | 22.422 |  | 9.9 |  | 133.4 |  | 41780.5 |  | 26.83 |  | 8.02 |  | 3.34 | i | 13.38 | i | 14.85 | c, i
61-0191 | 2021-07-06 18:00 | EDT | 0.735 |  | 22.398 |  | 9.89 |  | 133.2 |  | 41770.9 |  | 26.83 |  | 8.02 |  | 3.27 | i | 13.11 | i | 14.29 | c, i
61-0191 | 2021-07-06 18:15 | EDT | 0.74 |  | 22.387 |  | 9.82 |  | 132.2 |  | 41779.9 |  | 26.83 |  | 8.02 |  | 3.18 | i | 12.75 | i | 16.13 | c, i
61-0191 | 2021-07-06 18:30 | EDT | 0.733 |  | 22.374 |  | 9.79 |  | 131.7 |  | 41754.5 |  | 26.81 |  | 8.02 |  | 3.03 | i | 12.11 | i | 13.12 | c, i
61-0191 | 2021-07-06 18:45 | EDT | 0.755 |  | 22.376 |  | 9.73 |  | 130.9 |  | 41725.1 |  | 26.79 |  | 8.01 |  | 2.99 | i | 11.97 | i | 12.81 | c, i
61-0191 | 2021-07-06 19:00 | EDT | 0.759 |  | 22.35 |  | 9.61 |  | 129.1 |  | 41664.5 |  | 26.75 |  | 8.01 |  | 2.75 | i | 11 | i | 12.07 | c, i
61-0191 | 2021-07-06 19:15 | EDT | 0.747 |  | 22.317 |  | 9.51 |  | 127.8 |  | 41633.6 |  | 26.73 |  | 8 |  | 3.03 | i | 12.13 | i | 12.59 | c, i
61-0191 | 2021-07-06 19:30 | EDT | 0.754 |  | 22.665 |  | 9.42 |  | 127.1 |  | 41208 |  | 26.42 |  | 8.02 |  | 2.62 | i | 10.47 | i | 9.73 | c, i
61-0191 | 2021-07-06 19:45 | EDT | 0.757 |  | 22.794 |  | 9.19 |  | 123.9 |  | 40529.8 |  | 25.94 |  | 8.01 |  | 2.12 | i | 8.48 | i | 7.68 | c, i
61-0191 | 2021-07-06 20:00 | EDT | 0.75 |  | 22.886 |  | 9.28 |  | 125.4 |  | 40613.4 |  | 25.99 |  | 8.02 |  | 2.15 | i | 8.6 | i | 8.57 | c, i
61-0191 | 2021-07-06 20:15 | EDT | 0.747 |  | 22.842 |  | 9.29 |  | 125.5 |  | 40687.1 |  | 26.05 |  | 8.02 |  | 2.22 | i | 8.88 | i | 8.74 | c, i
61-0191 | 2021-07-06 20:30 | EDT | 0.742 |  | 22.951 |  | 9.41 |  | 127.3 |  | 40514 |  | 25.92 |  | 8.03 |  | 2.22 | i | 8.85 | i | 8.14 | c, i
61-0191 | 2021-07-06 20:45 | EDT | 0.746 |  | 22.885 |  | 9.46 |  | 127.6 |  | 40178 |  | 25.69 |  | 8.04 |  | 2.4 | i | 9.58 | i | 9.91 | c, i
61-0191 | 2021-07-06 21:00 | EDT | 0.744 |  | 22.84 |  | 9.33 |  | 125.7 |  | 40175.2 |  | 25.68 |  | 8.03 |  | 2.33 | i | 9.31 | i | 9.39 | c, i
61-0191 | 2021-07-06 21:15 | EDT | 0.748 |  | 22.775 |  | 8.89 |  | 119.6 |  | 39955.7 |  | 25.53 |  | 7.98 |  | 2.05 | i | 8.18 | i | 8.39 | c, i
61-0191 | 2021-07-06 21:30 | EDT | 0.75 |  | 22.734 |  | 8.95 |  | 120.4 |  | 40157.2 |  | 25.67 |  | 7.98 |  | 2.2 | i | 8.79 | i | 9.11 | c, i
61-0191 | 2021-07-06 21:45 | EDT | 0.747 |  | 22.717 |  | 9.02 |  | 121.4 |  | 40185.6 |  | 25.69 |  | 7.99 |  | 2.32 | i | 9.26 | i | 9.76 | c, i
61-0191 | 2021-07-06 22:00 | EDT | 0.741 |  | 22.7 |  | 9.09 |  | 122.3 |  | 40322.6 |  | 25.79 |  | 7.98 |  | 2.55 | i | 10.19 | i | 10.96 | c, i
61-0191 | 2021-07-06 22:15 | EDT | 0.733 |  | 22.635 |  | 9.03 |  | 121.3 |  | 40368.1 |  | 25.82 |  | 7.97 |  | 2.57 | i | 10.29 | i | 11.17 | c, i
61-0191 | 2021-07-06 22:30 | EDT | 0.744 |  | 22.564 |  | 8.91 |  | 119.5 |  | 40344.4 |  | 25.81 |  | 7.96 |  | 2.44 | i | 9.76 | i | 10.56 | c, i
61-0191 | 2021-07-06 22:45 | EDT | 0.743 |  | 22.58 |  | 8.88 |  | 119.2 |  | 40332.6 |  | 25.8 |  | 7.96 |  | 2.58 | i | 10.32 | i | 11.37 | c, i
61-0191 | 2021-07-06 23:00 | EDT | 0.744 |  | 22.552 |  | 8.8 |  | 118 |  | 40226.1 |  | 25.72 |  | 7.95 |  | 2.59 | i | 10.36 | i | 11.24 | c, i
61-0191 | 2021-07-06 23:15 | EDT | 0.747 |  | 22.434 |  | 8.63 |  | 115.1 |  | 39390.8 |  | 25.13 |  | 7.91 |  | 3.12 | i | 12.51 | i | 14.18 | c, i
61-0191 | 2021-07-06 23:30 | EDT | 0.748 |  | 22.585 |  | 8.84 |  | 117.9 |  | 38688 |  | 24.64 |  | 7.93 |  | 2.38 | i | 9.53 | i | 10.66 | c, i
61-0191 | 2021-07-06 23:45 | EDT | 0.741 |  | 22.588 |  | 8.62 |  | 114.9 |  | 38426.9 |  | 24.45 |  | 7.9 |  | 2.63 | i | 10.5 | i | 11.69 | c, i
61-0191 | 2021-07-07 | EDT | 0.744 |  | 22.565 |  | 8.67 |  | 115.2 |  | 37826.2 |  | 24.03 |  | 7.9 |  | 2.25 | i | 8.98 | i | 9.77 | c, i
61-0191 | 2021-07-07 00:15 | EDT | 0.747 |  | 22.1 |  | 7.75 |  | 101.6 |  | 36408.5 |  | 23.04 |  | 7.77 |  | 1.61 | i | 6.41 | i | 6.83 | c, i
61-0191 | 2021-07-07 00:30 | EDT | 0.741 |  | 22.22 |  | 7.69 |  | 100.4 |  | 35077.9 |  | 22.11 |  | 7.75 |  | 1.64 | i | 6.53 | i | 7.17 | c, i
61-0191 | 2021-07-07 00:45 | EDT | 0.743 |  | 22.144 |  | 7.62 |  | 99.5 |  | 35375 |  | 22.32 |  | 7.74 |  | 1.73 | i | 6.88 | i | 7.35 | c, i
61-0191 | 2021-07-07 01:00 | EDT | 0.738 |  | 21.971 |  | 7.42 |  | 97.6 |  | 37947.3 |  | 24.12 |  | 7.74 |  | 2.26 | i | 9.03 | i | 9.76 | c, i
61-0191 | 2021-07-07 01:15 | EDT | 0.741 |  | 22.085 |  | 7.55 |  | 99 |  | 36559.9 |  | 23.15 |  | 7.74 |  | 2.35 | i | 9.4 | i | 10.33 | c, i
61-0191 | 2021-07-07 01:30 | EDT | 0.739 |  | 22.17 |  | 7.79 |  | 103.3 |  | 39301.3 |  | 25.07 |  | 7.83 |  | 2.55 | i | 10.18 | i | 11.41 | c, i
61-0191 | 2021-07-07 01:45 | EDT | 0.739 |  | 22.008 |  | 7.39 |  | 97.5 |  | 38638.8 |  | 24.61 |  | 7.76 |  | 2.28 | i | 9.12 | i | 10.3 | c, i
61-0191 | 2021-07-07 02:00 | EDT | 0.741 |  | 22.078 |  | 7.53 |  | 99.5 |  | 38488.7 |  | 24.5 |  | 7.78 |  | 2.33 | i | 9.31 | i | 11.57 | c, i
61-0191 | 2021-07-07 02:15 | EDT | 0.746 |  | 21.934 |  | 7.12 |  | 93.2 |  | 37098 |  | 23.53 |  | 7.69 |  | 2.44 | i | 9.76 | i | 10.5 | c, i
61-0191 | 2021-07-07 02:30 | EDT | 0.744 |  | 21.708 |  | 6.8 |  | 89 |  | 38057.5 |  | 24.2 |  | 7.66 |  | 2.27 | i | 9.05 | i | 10.13 | c, i
61-0191 | 2021-07-07 02:45 | EDT | 0.745 |  | 21.586 |  | 6.59 |  | 86.4 |  | 38710 |  | 24.66 |  | 7.65 |  | 1.91 | i | 7.64 | i | 8.8 | c, i
61-0191 | 2021-07-07 03:00 | EDT | 0.744 |  | 21.768 |  | 7.03 |  | 92.6 |  | 39432.8 |  | 25.17 |  | 7.73 |  | 2.04 | i | 8.13 | i | 9.25 | c, i
61-0191 | 2021-07-07 03:15 | EDT | 0.743 |  | 22.01 |  | 7.48 |  | 99.1 |  | 39544.4 |  | 25.25 |  | 7.79 |  | 2.09 | i | 8.35 | i | 9.46 | c, i
61-0191 | 2021-07-07 03:30 | EDT | 0.743 |  | 21.915 |  | 7.16 |  | 94.4 |  | 38931.1 |  | 24.82 |  | 7.74 |  | 2.11 | i | 8.42 | i | 9.52 | c, i
61-0191 | 2021-07-07 03:45 | EDT | 0.746 |  | 22.064 |  | 7.47 |  | 99 |  | 39281.2 |  | 25.06 |  | 7.79 |  | 2.5 | i | 9.98 | i | 10.94 | c, i
61-0191 | 2021-07-07 04:00 | EDT | 0.746 |  | 22.033 |  | 7.43 |  | 97.8 |  | 37955.6 |  | 24.13 |  | 7.76 |  | 2.42 | i | 9.69 | i | 11.06 | c, i
61-0191 | 2021-07-07 04:15 | EDT | 0.748 |  | 21.976 |  | 7.43 |  | 97.5 |  | 37408.8 |  | 23.74 |  | 7.75 |  | 2.13 | i | 8.5 | i | 9.68 | c, i
61-0191 | 2021-07-07 04:30 | EDT | 0.748 |  | 22.019 |  | 7.41 |  | 97.2 |  | 37145.4 |  | 23.56 |  | 7.75 |  | 1.98 | i | 7.92 | i | 8.5 | c, i
61-0191 | 2021-07-07 04:45 | EDT | 0.753 |  | 22.06 |  | 7.3 |  | 95.8 |  | 37073.9 |  | 23.51 |  | 7.73 |  | 2.14 | i | 8.53 | i | 9.46 | c, i
61-0191 | 2021-07-07 05:00 | EDT | 0.751 |  | 22.1 |  | 7.35 |  | 96.2 |  | 36386 |  | 23.02 |  | 7.73 |  | 2.07 | i | 8.26 | i | 9.06 | c, i
61-0191 | 2021-07-07 05:15 | EDT | 0.751 |  | 22.05 |  | 7.36 |  | 96.2 |  | 36205.6 |  | 22.9 |  | 7.73 |  | 2.06 | i | 8.23 | i | 9.78 | c, i
61-0191 | 2021-07-07 05:30 | EDT | 0.751 |  | 22.15 |  | 7.47 |  | 98 |  | 36457.7 |  | 23.07 |  | 7.75 |  | 2.12 | i | 8.45 | i | 10.42 | c, i
61-0191 | 2021-07-07 05:45 | EDT | 0.752 |  | 22.097 |  | 7.36 |  | 96.5 |  | 36552.6 |  | 23.14 |  | 7.73 |  | 2.47 | i | 9.88 | i | 11.36 | c, i
61-0191 | 2021-07-07 06:00 | EDT | 0.753 |  | 22.165 |  | 7.29 |  | 96 |  | 37241.5 |  | 23.62 |  | 7.73 |  | 2.07 | i | 8.27 | i | 9.31 | c, i
61-0191 | 2021-07-07 06:15 | EDT | 0.754 |  | 22.236 |  | 7.24 |  | 95.6 |  | 37722.2 |  | 23.96 |  | 7.74 |  | 2.17 | i | 8.65 | i | 9.48 | c, i
61-0191 | 2021-07-07 06:30 | EDT | 0.753 |  | 22.151 |  | 6.97 |  | 92.1 |  | 38220.6 |  | 24.31 |  | 7.7 |  | 2.27 | i | 9.09 | i | 10.66 | c, i
61-0191 | 2021-07-07 06:45 | EDT | 0.754 |  | 22.238 |  | 7.27 |  | 96.1 |  | 37928.7 |  | 24.11 |  | 7.74 |  | 2.63 | i | 10.5 | i | 11.74 | c, i
61-0191 | 2021-07-07 07:00 | EDT | 0.754 |  | 22.302 |  | 7.25 |  | 96.1 |  | 38286 |  | 24.36 |  | 7.74 |  | 2.16 | i | 8.64 | i | 10.24 | c, i
61-0191 | 2021-07-07 07:15 | EDT | 0.756 |  | 22.456 |  | 7.51 |  | 99.8 |  | 38482.3 |  | 24.49 |  | 7.78 |  | 2.57 | i | 10.26 | i | 11.81 | c, i
61-0191 | 2021-07-07 07:30 | EDT | 0.757 |  | 22.499 |  | 7.52 |  | 100.2 |  | 38871.3 |  | 24.77 |  | 7.79 |  | 2.12 | i | 8.49 | i | 9.56 | c, i
61-0191 | 2021-07-07 07:45 | EDT | 0.757 |  | 22.245 |  | 7.7 |  | 101.3 |  | 36932.4 |  | 23.41 |  | 7.78 |  | 2.41 | i | 9.65 | i | 10.8 | c, i
61-0191 | 2021-07-07 08:00 | EDT | 0.757 |  | 22.265 |  | 7.64 |  | 100.6 |  | 37046.4 |  | 23.49 |  | 7.77 |  | 2.3 | i | 9.19 | i | 10.12 | c, i
61-0191 | 2021-07-07 08:15 | EDT | 0.759 |  | 22.175 |  | 7.61 |  | 99.8 |  | 36235.7 |  | 22.92 |  | 7.76 |  | 1.98 | i | 7.91 | i | 8.84 | c, i
61-0191 | 2021-07-07 08:30 | EDT | 0.762 |  | 22.25 |  | 7.5 |  | 98.6 |  | 36494.8 |  | 23.1 |  | 7.75 |  | 1.9 | i | 7.59 | i | 8.43 | c, i
61-0191 | 2021-07-07 08:45 | EDT | 0.769 |  | 22.474 |  | 7.82 |  | 103 |  | 36163.2 |  | 22.86 |  | 7.79 |  | 2.2 | i | 8.8 | i | 9.98 | c, i
61-0191 | 2021-07-07 09:00 | EDT | 0.772 |  | 22.504 |  | 7.94 |  | 104.2 |  | 35065.4 |  | 22.1 |  | 7.78 |  | 2.19 | i | 8.75 | i | 9.58 | c, i
61-0191 | 2021-07-07 09:15 | EDT | 0.771 |  | 22.3 |  | 7.4 |  | 97.1 |  | 36016.5 |  | 22.76 |  | 7.73 |  | 1.71 | i | 6.83 | i | 7.51 | c, i
61-0191 | 2021-07-07 09:30 | EDT | 0.77 |  | 22.377 |  | 7.58 |  | 100.3 |  | 37460.9 |  | 23.77 |  | 7.77 |  | 1.64 | i | 6.52 | i | 7.07 | c, i
61-0191 | 2021-07-07 09:45 | EDT | 0.77 |  | 22.327 |  | 7.5 |  | 99.1 |  | 37564.3 |  | 23.85 |  | 7.75 |  | 1.58 | i | 6.27 | i | 6.68 | c, i
61-0191 | 2021-07-07 10:00 | EDT | 0.771 |  | 22.306 |  | 7.42 |  | 97.7 |  | 36659.3 |  | 23.21 |  | 7.73 |  | 1.37 | i | 5.43 | i | 5.77 | c, i
61-0191 | 2021-07-07 10:15 | EDT | 0.772 |  | 22.257 |  | 7.46 |  | 98.5 |  | 37778.5 |  | 24 |  | 7.76 |  | 1.5 | i | 5.96 | i | 6.56 | c, i
61-0191 | 2021-07-07 10:30 | EDT | 0.786 |  | 22.488 |  | 7.67 |  | 99.8 |  | 33095.9 |  | 20.73 |  | 7.71 |  | 1.56 | i | 6.23 | i | 6.76 | c, i
61-0191 | 2021-07-07 10:45 | EDT | 0.786 |  | 22.488 |  | 7.47 |  | 96.9 |  | 32036.2 |  | 20 |  | 7.66 |  | 1.47 | i | 5.85 | i | 6.6 | c, i
61-0191 | 2021-07-07 11:00 | EDT | 0.468 |  | 22.861 |  | 7.08 |  | 92 |  | 30823.2 |  | 19.17 |  | 7.6 |  | 1.54 | i | 6.14 | i | 7.08 | c, i
61-0191 | 2021-07-07 11:15 | EDT | 0.774 |  | 22.145 |  | 6.77 |  | 88 |  | 34359 |  | 21.61 |  | 7.62 |  | 1.13 | i | 4.48 | i | 4.81 | c, i
61-0191 | 2021-07-07 11:30 | EDT | 0.76 |  | 21.941 |  | 6.63 |  | 86.4 |  | 35812.9 |  | 22.63 |  | 7.63 |  | 1.21 | i | 4.8 | i | 5.57 | c, i
61-0191 | 2021-07-07 11:45 | EDT | 0.759 |  | 21.871 |  | 6.4 |  | 83.5 |  | 36332.7 |  | 22.99 |  | 7.61 |  | 1.06 | i | 4.2 | i | 4.83 | c, i
61-0191 | 2021-07-07 12:00 | EDT | 0.741 |  | 21.667 |  | 6.09 |  | 79.1 |  | 36212.9 |  | 22.91 |  | 7.57 |  | 1.05 | i | 4.18 | i | 4.7 | c, i
61-0191 | 2021-07-07 12:15 | EDT | 0.753 |  | 21.522 |  | 6.06 |  | 79 |  | 37673.7 |  | 23.93 |  | 7.59 |  | 0.91 | i | 3.58 | i | 4.08 | c, i
61-0191 | 2021-07-07 12:30 | EDT | 0.751 |  | 21.51 |  | 6.16 |  | 80.5 |  | 38537.1 |  | 24.54 |  | 7.6 |  | 1 | i | 3.94 | i | 4.65 | c, i
61-0191 | 2021-07-07 12:45 | EDT | 0.75 |  | 21.399 |  | 5.71 |  | 74.2 |  | 37557 |  | 23.85 |  | 7.54 |  | 0.96 | i | 3.78 | i | 4.38 | c, i
61-0191 | 2021-07-07 13:00 | EDT | 0.747 |  | 21.423 |  | 5.68 |  | 73.7 |  | 37146.7 |  | 23.57 |  | 7.53 |  | 0.95 | i | 3.75 | i | 4.26 | c, i
61-0191 | 2021-07-07 13:15 | EDT | 0.746 |  | 21.466 |  | 5.7 |  | 74.1 |  | 37035.9 |  | 23.49 |  | 7.53 |  | 0.98 | i | 3.87 | i | 4.37 | c, i
61-0191 | 2021-07-07 13:30 | EDT | 0.745 |  | 21.555 |  | 5.76 |  | 74.8 |  | 36407.3 |  | 23.05 |  | 7.53 |  | 1.1 | i | 4.37 | i | 4.9 | c, i
61-0191 | 2021-07-07 13:45 | EDT | 0.745 |  | 21.457 |  | 5.73 |  | 74.4 |  | 37296.5 |  | 23.67 |  | 7.54 |  | 1.36 | i | 5.41 | i | 6.45 | c, i
61-0191 | 2021-07-07 14:00 | EDT | 0.742 |  | 21.286 |  | 5.65 |  | 73.5 |  | 38641.1 |  | 24.62 |  | 7.55 |  | 1.2 | i | 4.77 | i | 5.98 | c, i
61-0191 | 2021-07-07 14:15 | EDT | 0.741 |  | 21.431 |  | 6.23 |  | 81.9 |  | 40275.1 |  | 25.77 |  | 7.64 |  | 1.18 | i | 4.67 | i | 5.86 | c, i
61-0191 | 2021-07-07 14:30 | EDT | 0.741 |  | 21.313 |  | 5.86 |  | 76.7 |  | 39621.9 |  | 25.31 |  | 7.59 |  | 1.1 | i | 4.35 | i | 5.44 | c, i
61-0191 | 2021-07-07 14:45 | EDT | 0.741 |  | 21.467 |  | 5.98 |  | 78.1 |  | 38745.9 |  | 24.69 |  | 7.59 |  | 1.13 | i | 4.48 | i | 5.41 | c, i
61-0191 | 2021-07-07 15:00 | EDT | 0.741 |  | 22.103 |  | 6.78 |  | 89.3 |  | 37693.4 |  | 23.94 |  | 7.69 |  | 1.41 | i | 5.6 | i | 6.47 | c, i
61-0191 | 2021-07-07 15:15 | EDT | 0.748 |  | 22.631 |  | 7.34 |  | 97.7 |  | 37932.8 |  | 24.1 |  | 7.75 |  | 1.63 | i | 6.47 | i | 7.46 | c, i
61-0191 | 2021-07-07 15:30 | EDT | 0.747 |  | 22.29 |  | 7.22 |  | 95.8 |  | 38773.7 |  | 24.7 |  | 7.73 |  | 1.6 | i | 6.36 | i | 7.2 | c, i
61-0191 | 2021-07-07 15:45 | EDT | 0.748 |  | 22.973 |  | 7.68 |  | 103.5 |  | 39407.5 |  | 25.14 |  | 7.79 |  | 2.12 | i | 8.46 | i | 9.78 | c, i
61-0191 | 2021-07-07 16:00 | EDT | 0.748 |  | 23.778 |  | 8.14 |  | 109.9 |  | 36384.3 |  | 23 |  | 7.83 |  | 2.36 | i | 9.42 | i | 10.63 | c, i
61-0191 | 2021-07-07 16:15 | EDT | 0.751 |  | 24.107 |  | 8.36 |  | 113.6 |  | 36518 |  | 23.09 |  | 7.85 |  | 2.5 | i | 10.01 | i | 11.28 | c, i
61-0191 | 2021-07-07 16:30 | EDT | 0.75 |  | 24.296 |  | 8.45 |  | 115.1 |  | 36281.7 |  | 22.92 |  | 7.86 |  | 2.22 | i | 8.86 | i | 10.09 | c, i
61-0191 | 2021-07-07 16:45 | EDT | 0.744 |  | 24.572 |  | 8.29 |  | 112.9 |  | 35065.9 |  | 22.07 |  | 7.83 |  | 1.92 | i | 7.67 | i | 8.4 | c, i
61-0191 | 2021-07-07 17:00 | EDT | 0.746 |  | 24.019 |  | 8.43 |  | 114.5 |  | 36697.8 |  | 23.21 |  | 7.85 |  | 2.06 | i | 8.21 | i | 9.15 | c, i
61-0191 | 2021-07-07 17:15 | EDT | 0.746 |  | 24.872 |  | 8.77 |  | 120 |  | 35030.5 |  | 22.04 |  | 7.89 |  | 1.93 | i | 7.7 | i | 8.36 | c, i
61-0191 | 2021-07-07 17:30 | EDT | 0.746 |  | 24.687 |  | 8.62 |  | 117.8 |  | 35420.3 |  | 22.31 |  | 7.87 |  | 2 | i | 7.97 | i | 8.69 | c, i
61-0191 | 2021-07-07 17:45 | EDT | 0.747 |  | 24.76 |  | 8.72 |  | 119.3 |  | 35559.9 |  | 22.41 |  | 7.88 |  | 1.95 | i | 7.8 | i | 9.01 | c, i
61-0191 | 2021-07-07 18:00 | EDT | 0.743 |  | 24.598 |  | 8.7 |  | 119.1 |  | 36212.5 |  | 22.86 |  | 7.89 |  | 1.93 | i | 7.69 | i | 8.34 | c, i
61-0191 | 2021-07-07 18:15 | EDT | 0.751 |  | 24.438 |  | 8.68 |  | 118.6 |  | 36631.3 |  | 23.16 |  | 7.89 |  | 1.84 | i | 7.35 | i | 8.11 | c, i
61-0191 | 2021-07-07 18:30 | EDT | 0.754 |  | 24.51 |  | 8.69 |  | 118.9 |  | 36435.7 |  | 23.02 |  | 7.9 |  | 1.78 | i | 7.1 | i | 7.58 | c, i
61-0191 | 2021-07-07 18:45 | EDT | 0.756 |  | 24.481 |  | 8.71 |  | 119.2 |  | 36622.5 |  | 23.15 |  | 7.9 |  | 1.83 | i | 7.29 | i | 7.81 | c, i
61-0191 | 2021-07-07 19:00 | EDT | 0.757 |  | 24.395 |  | 8.77 |  | 120 |  | 36983.5 |  | 23.41 |  | 7.91 |  | 1.84 | i | 7.35 | i | 8.11 | c, i
61-0191 | 2021-07-07 19:15 | EDT | 0.758 |  | 24.372 |  | 8.98 |  | 122.9 |  | 37285.9 |  | 23.62 |  | 7.94 |  | 1.91 | i | 7.6 | i | 8.23 | c, i
61-0191 | 2021-07-07 19:30 | EDT | 0.762 |  | 24.348 |  | 9.02 |  | 123.5 |  | 37449.6 |  | 23.74 |  | 7.95 |  | 2.03 | i | 8.09 | i | 8.81 | c, i
61-0191 | 2021-07-07 19:45 | EDT | 0.758 |  | 24.33 |  | 9.07 |  | 124.3 |  | 37603.2 |  | 23.84 |  | 7.97 |  | 1.98 | i | 7.88 | i | 8.58 | c, i
61-0191 | 2021-07-07 20:00 | EDT | 0.761 |  | 24.447 |  | 9.04 |  | 123.9 |  | 37210.9 |  | 23.57 |  | 7.96 |  | 1.88 | i | 7.5 | i | 8.34 | c, i
61-0191 | 2021-07-07 20:15 | EDT | 0.768 |  | 24.489 |  | 8.87 |  | 121.6 |  | 36976.1 |  | 23.4 |  | 7.94 |  | 2.04 | i | 8.16 | i | 9.13 | c, i
61-0191 | 2021-07-07 20:30 | EDT | 0.769 |  | 24.603 |  | 8.57 |  | 117.4 |  | 36354.4 |  | 22.96 |  | 7.9 |  | 1.92 | i | 7.67 | i | 8.36 | c, i
61-0191 | 2021-07-07 20:45 | EDT | 0.765 |  | 24.604 |  | 8.66 |  | 118.7 |  | 36500.4 |  | 23.07 |  | 7.91 |  | 1.95 | i | 7.76 | i | 8.53 | c, i
61-0191 | 2021-07-07 21:00 | EDT | 0.763 |  | 24.551 |  | 8.4 |  | 114.9 |  | 36269.9 |  | 22.91 |  | 7.87 |  | 2 | i | 7.98 | i | 8.83 | c, i
61-0191 | 2021-07-07 21:15 | EDT | 0.767 |  | 24.627 |  | 8.33 |  | 113.9 |  | 35819.2 |  | 22.59 |  | 7.86 |  | 1.87 | i | 7.46 | i | 8.28 | c, i
61-0191 | 2021-07-07 21:30 | EDT | 0.77 |  | 24.519 |  | 8.28 |  | 113 |  | 35905 |  | 22.65 |  | 7.85 |  | 1.9 | i | 7.57 | i | 8.14 | c, i
61-0191 | 2021-07-07 21:45 | EDT | 0.773 |  | 24.581 |  | 8.28 |  | 113.1 |  | 35685.6 |  | 22.5 |  | 7.85 |  | 1.87 | i | 7.47 | i | 8.32 | c, i
61-0191 | 2021-07-07 22:00 | EDT | 0.775 |  | 24.581 |  | 8.29 |  | 113 |  | 35537 |  | 22.39 |  | 7.85 |  | 1.95 | i | 7.77 | i | 9.37 | c, i
61-0191 | 2021-07-07 22:15 | EDT | 0.774 |  | 24.687 |  | 8.34 |  | 113.9 |  | 35454.9 |  | 22.34 |  | 7.85 |  | 2.08 | i | 8.29 | i | 9.08 | c, i
61-0191 | 2021-07-07 22:30 | EDT | 0.776 |  | 24.698 |  | 8.37 |  | 114.7 |  | 36170.2 |  | 22.83 |  | 7.86 |  | 2.13 | i | 8.49 | i | 9.34 | c, i
61-0191 | 2021-07-07 22:45 | EDT | 0.78 |  | 24.665 |  | 8.62 |  | 118.1 |  | 36340.1 |  | 22.95 |  | 7.91 |  | 2.7 | i | 10.8 | i | 12.74 | c, i
61-0191 | 2021-07-07 23:00 | EDT | 0.784 |  | 24.75 |  | 8.35 |  | 114.2 |  | 35242.6 |  | 22.19 |  | 7.85 |  | 2.01 | i | 8.01 | i | 9.1 | c, i
61-0191 | 2021-07-07 23:15 | EDT | 0.783 |  | 24.663 |  | 8.4 |  | 114.3 |  | 34507.2 |  | 21.68 |  | 7.84 |  | 1.99 | i | 7.95 | i | 8.38 | c, i
61-0191 | 2021-07-07 23:30 | EDT | 0.778 |  | 24.619 |  | 8.4 |  | 114.4 |  | 34927.8 |  | 21.97 |  | 7.85 |  | 2.06 | i | 8.23 | i | 9.28 | c, i
61-0191 | 2021-07-07 23:45 | EDT | 0.775 |  | 24.62 |  | 8.28 |  | 112.4 |  | 34196.4 |  | 21.46 |  | 7.83 |  | 1.88 | i | 7.51 | i | 8.25 | c, i
61-0191 | 2021-07-08 | EDT | 0.774 |  | 24.519 |  | 8.22 |  | 111.9 |  | 35108.1 |  | 22.1 |  | 7.83 |  | 2.02 | i | 8.08 | i | 8.95 | c, i
61-0191 | 2021-07-08 00:15 | EDT | 0.775 |  | 24.531 |  | 8.17 |  | 110.7 |  | 34033.3 |  | 21.35 |  | 7.82 |  | 2 | i | 8 | i | 9.58 | c, i
61-0191 | 2021-07-08 00:30 | EDT | 0.774 |  | 24.336 |  | 7.98 |  | 108 |  | 34425.5 |  | 21.63 |  | 7.79 |  | 1.97 | i | 7.86 | i | 8.81 | c, i
61-0191 | 2021-07-08 00:45 | EDT | 0.774 |  | 24.128 |  | 7.86 |  | 106.4 |  | 35458.5 |  | 22.35 |  | 7.79 |  | 2.06 | i | 8.24 | i | 9.12 | c, i
61-0191 | 2021-07-08 01:00 | EDT | 0.775 |  | 23.198 |  | 6.72 |  | 89.3 |  | 35032.2 |  | 22.07 |  | 7.65 |  | 1.52 | i | 6.05 | i | 6.71 | c, i
61-0191 | 2021-07-08 01:15 | EDT | 0.776 |  | 23.144 |  | 7.1 |  | 94.8 |  | 36526.6 |  | 23.11 |  | 7.72 |  | 1.69 | i | 6.73 | i | 7.09 | c, i
61-0191 | 2021-07-08 01:30 | EDT | 0.776 |  | 22.878 |  | 6.91 |  | 92 |  | 37013.8 |  | 23.45 |  | 7.71 |  | 1.58 | i | 6.3 | i | 6.79 | c, i
61-0191 | 2021-07-08 01:45 | EDT | 0.775 |  | 22.626 |  | 6.58 |  | 87.5 |  | 37720.1 |  | 23.95 |  | 7.68 |  | 1.45 | i | 5.76 | i | 5.93 | c, i
61-0191 | 2021-07-08 02:00 | EDT | 0.773 |  | 22.663 |  | 6.71 |  | 89.5 |  | 38498.8 |  | 24.5 |  | 7.72 |  | 1.45 | i | 5.77 | i | 6.87 | c, i
61-0191 | 2021-07-08 02:15 | EDT | 0.77 |  | 22.57 |  | 6.88 |  | 91.7 |  | 38697.7 |  | 24.64 |  | 7.73 |  | 1.43 | i | 5.68 | i | 6.43 | c, i
61-0191 | 2021-07-08 02:30 | EDT | 0.77 |  | 22.105 |  | 6.11 |  | 80.5 |  | 38067.9 |  | 24.21 |  | 7.61 |  | 1.14 | i | 4.52 | i | 5.14 | c, i
61-0191 | 2021-07-08 02:45 | EDT | 0.774 |  | 22.561 |  | 6.4 |  | 84.5 |  | 36374.7 |  | 23.01 |  | 7.64 |  | 1.17 | i | 4.66 | i | 5.26 | c, i
61-0191 | 2021-07-08 03:00 | EDT | 0.775 |  | 22.884 |  | 6.31 |  | 83 |  | 33864.9 |  | 21.26 |  | 7.59 |  | 1.3 | i | 5.16 | i | 5.67 | c, i
61-0191 | 2021-07-08 03:15 | EDT | 0.776 |  | 22.964 |  | 6.56 |  | 86.4 |  | 33943.1 |  | 21.31 |  | 7.61 |  | 1.44 | i | 5.73 | i | 6.43 | c, i
61-0191 | 2021-07-08 03:30 | EDT | 0.78 |  | 22.867 |  | 6.58 |  | 86.4 |  | 33730.9 |  | 21.17 |  | 7.61 |  | 1.45 | i | 5.75 | i | 6.22 | c, i
61-0191 | 2021-07-08 03:45 | EDT | 0.788 |  | 22.908 |  | 6.67 |  | 87.8 |  | 34164.1 |  | 21.47 |  | 7.61 |  | 1.38 | i | 5.48 | i | 5.99 | c, i
61-0191 | 2021-07-08 04:00 | EDT | 0.811 |  | 23.023 |  | 6.95 |  | 92.5 |  | 36537.5 |  | 23.12 |  | 7.74 |  | 1.2 | i | 4.77 | i | 5.21 | c, i
61-0191 | 2021-07-08 04:15 | EDT | 0.78 |  | 22.972 |  | 7.02 |  | 93.5 |  | 36690 |  | 23.23 |  | 7.74 |  | 1.23 | i | 4.89 | i | 5.24 | c, i
61-0191 | 2021-07-08 04:30 | EDT | 0.778 |  | 22.963 |  | 7.1 |  | 95 |  | 37954.7 |  | 24.11 |  | 7.76 |  | 1.34 | i | 5.31 | i | 5.82 | c, i
61-0191 | 2021-07-08 04:45 | EDT | 0.771 |  | 23.028 |  | 7.15 |  | 95.9 |  | 38155.2 |  | 24.25 |  | 7.76 |  | 1.35 | i | 5.34 | i | 5.95 | c, i
61-0191 | 2021-07-08 05:00 | EDT | 0.776 |  | 23.027 |  | 6.99 |  | 93.5 |  | 37503 |  | 23.8 |  | 7.74 |  | 1.38 | i | 5.5 | i | 6.03 | c, i
61-0191 | 2021-07-08 05:15 | EDT | 0.78 |  | 23.277 |  | 6.77 |  | 89.9 |  | 34581.4 |  | 21.75 |  | 7.66 |  | 1.41 | i | 5.62 | i | 6.48 | c, i
61-0191 | 2021-07-08 05:30 | EDT | 0.782 |  | 23.277 |  | 6.86 |  | 89.7 |  | 30647.2 |  | 19.04 |  | 7.61 |  | 1.23 | i | 4.87 | i | 5.51 | c, i
61-0191 | 2021-07-08 05:45 | EDT | 0.781 |  | 23.651 |  | 8.14 |  | 110.1 |  | 37325.8 |  | 23.66 |  | 7.91 |  | 1.49 | i | 5.92 | i | 6.11 | c, i
61-0191 | 2021-07-08 06:00 | EDT | 0.784 |  | 23.838 |  | 8.35 |  | 113.8 |  | 38570.6 |  | 24.53 |  | 7.94 |  | 1.54 | i | 6.12 | i | 6.17 | c, i
61-0191 | 2021-07-08 06:15 | EDT | 0.788 |  | 23.561 |  | 7.99 |  | 108.2 |  | 36480.1 |  | 23.07 |  | 7.88 |  | 1.36 | i | 5.42 | i | 6.84 | c, i
61-0191 | 2021-07-08 06:30 | EDT | 0.784 |  | 23.462 |  | 7.93 |  | 106.9 |  | 37398.4 |  | 23.71 |  | 7.86 |  | 1.3 | i | 5.15 | i | 5.76 | c, i
61-0191 | 2021-07-08 06:45 | EDT | 0.791 |  | 23.298 |  | 7.45 |  | 99 |  | 34421.6 |  | 21.64 |  | 7.77 |  | 1.18 | i | 4.68 | i | 5.16 | c, i
61-0191 | 2021-07-08 07:00 | EDT | 0.789 |  | 23.249 |  | 7.3 |  | 96.8 |  | 34262.8 |  | 21.53 |  | 7.75 |  | 1.14 | i | 4.5 | i | 5.18 | c, i
61-0191 | 2021-07-08 07:15 | EDT | 0.791 |  | 23.21 |  | 7.32 |  | 96.9 |  | 33932 |  | 21.3 |  | 7.74 |  | 1.21 | i | 4.8 | i | 5.39 | c, i
61-0191 | 2021-07-08 07:30 | EDT | 0.789 |  | 23.223 |  | 7.4 |  | 98.1 |  | 34321 |  | 21.57 |  | 7.76 |  | 1.16 | i | 4.62 | i | 5.25 | c, i
61-0191 | 2021-07-08 07:45 | EDT | 0.79 |  | 23.237 |  | 7.45 |  | 99 |  | 34921.9 |  | 21.99 |  | 7.77 |  | 1.22 | i | 4.84 | i | 5.35 | c, i
61-0191 | 2021-07-08 08:00 | EDT | 0.789 |  | 23.264 |  | 7.62 |  | 101.7 |  | 35972.5 |  | 22.72 |  | 7.81 |  | 1.28 | i | 5.07 | i | 5.8 | c, i
61-0191 | 2021-07-08 08:15 | EDT | 0.8 |  | 23.157 |  | 7.34 |  | 97.5 |  | 35176.4 |  | 22.17 |  | 7.75 |  | 1.27 | i | 5.04 | i | 5.69 | c, i
61-0191 | 2021-07-08 08:30 | EDT | 0.804 |  | 23.213 |  | 7.58 |  | 101.3 |  | 36490 |  | 23.08 |  | 7.79 |  | 1.23 | i | 4.88 | i | 5.5 | c, i
61-0191 | 2021-07-08 08:45 | EDT | 0.803 |  | 23.132 |  | 7.49 |  | 99.9 |  | 36338.7 |  | 22.98 |  | 7.77 |  | 1.22 | i | 4.84 | i | 5.46 | c, i
61-0191 | 2021-07-08 09:00 | EDT | 0.803 |  | 23.139 |  | 7.36 |  | 98.6 |  | 37277.6 |  | 23.64 |  | 7.77 |  | 1.27 | i | 5.06 | i | 5.27 | c, i
61-0191 | 2021-07-08 09:15 | EDT | 0.803 |  | 23.207 |  | 7.55 |  | 101.5 |  | 37989.4 |  | 24.13 |  | 7.79 |  | 1.24 | i | 4.9 | i | 5.59 | c, i
61-0191 | 2021-07-08 09:30 | EDT | 0.802 |  | 23.216 |  | 7.58 |  | 102 |  | 38062.2 |  | 24.19 |  | 7.8 |  | 1.18 | i | 4.69 | i | 5.37 | c, i
61-0191 | 2021-07-08 09:45 | EDT | 0.804 |  | 23.124 |  | 7.55 |  | 101.5 |  | 38411.1 |  | 24.43 |  | 7.79 |  | 1.21 | i | 4.81 | i | 5.48 | c, i
61-0191 | 2021-07-08 10:00 | EDT | 0.804 |  | 23.096 |  | 7.47 |  | 100.5 |  | 38588.7 |  | 24.56 |  | 7.77 |  | 1.18 | i | 4.69 | i | 5.39 | c, i
61-0191 | 2021-07-08 10:15 | EDT | 0.802 |  | 23.05 |  | 7.35 |  | 98.5 |  | 38049.2 |  | 24.18 |  | 7.76 |  | 1.32 | i | 5.24 | i | 5.88 | c, i
61-0191 | 2021-07-08 10:30 | EDT | 0.807 |  | 22.991 |  | 7.22 |  | 96.9 |  | 38488.2 |  | 24.49 |  | 7.76 |  | 1.35 | i | 5.37 | i | 6.15 | c, i
61-0191 | 2021-07-08 10:45 | EDT | 0.803 |  | 23.092 |  | 7.33 |  | 98.6 |  | 38403.1 |  | 24.43 |  | 7.78 |  | 1.47 | i | 5.84 | i | 6.42 | c, i
61-0191 | 2021-07-08 11:00 | EDT | 0.803 |  | 22.957 |  | 7.11 |  | 95 |  | 37382.2 |  | 23.71 |  | 7.73 |  | 1.34 | i | 5.33 | i | 5.99 | c, i
61-0191 | 2021-07-08 11:15 | EDT | 0.803 |  | 22.766 |  | 6.75 |  | 89.9 |  | 37504.2 |  | 23.8 |  | 7.68 |  | 1.32 | i | 5.24 | i | 5.93 | c, i
61-0191 | 2021-07-08 11:30 | EDT | 0.804 |  | 22.801 |  | 6.59 |  | 87.5 |  | 36751.4 |  | 23.27 |  | 7.65 |  | 1.27 | i | 5.06 | i | 5.8 | c, i
61-0191 | 2021-07-08 11:45 | EDT | 0.801 |  | 22.394 |  | 6.22 |  | 82.5 |  | 38109.9 |  | 24.23 |  | 7.61 |  | 1.11 | i | 4.4 | i | 5.1 | c, i
61-0191 | 2021-07-08 12:00 | EDT | 0.805 |  | 22.407 |  | 6.07 |  | 80 |  | 36293.5 |  | 22.96 |  | 7.58 |  | 1 | i | 3.96 | i | 4.46 | c, i
61-0191 | 2021-07-08 12:15 | EDT | 0.804 |  | 22.211 |  | 5.97 |  | 78.7 |  | 37661.1 |  | 23.92 |  | 7.58 |  | 1.01 | i | 4.01 | i | 4.74 | c, i
61-0191 | 2021-07-08 12:30 | EDT | 0.802 |  | 21.99 |  | 5.81 |  | 76.7 |  | 38724.6 |  | 24.67 |  | 7.58 |  | 1.01 | i | 3.98 | i | 4.11 | c, i
61-0191 | 2021-07-08 12:45 | EDT | 0.801 |  | 21.803 |  | 5.53 |  | 72.7 |  | 38510.7 |  | 24.52 |  | 7.54 |  | 0.86 | i | 3.37 | i | 4.03 | c, i
61-0191 | 2021-07-08 13:00 | EDT | 0.799 |  | 21.515 |  | 5.2 |  | 68.4 |  | 39619 |  | 25.31 |  | 7.51 |  | 0.76 | i | 2.99 | i | 3.7 | c, i
61-0191 | 2021-07-08 13:15 | EDT | 0.797 |  | 21.423 |  | 5.08 |  | 66.5 |  | 39503.2 |  | 25.23 |  | 7.5 |  | 0.7 | i | 2.76 | i | 3.37 | c, i
61-0191 | 2021-07-08 13:30 | EDT | 0.798 |  | 22.015 |  | 5.44 |  | 70.8 |  | 35317.2 |  | 22.28 |  | 7.48 |  | 0.75 | i | 2.94 | i | 3.2 | c, i
61-0191 | 2021-07-08 13:45 | EDT | 0.797 |  | 21.701 |  | 5.1 |  | 66.4 |  | 36590.3 |  | 23.17 |  | 7.47 |  | 0.74 | i | 2.89 | i | 3.42 | c, i
61-0191 | 2021-07-08 14:00 | EDT | 0.792 |  | 21.656 |  | 5.13 |  | 66.9 |  | 37090.8 |  | 23.52 |  | 7.47 |  | 0.74 | i | 2.92 | i | 3.37 | c, i
61-0191 | 2021-07-08 14:15 | EDT | 0.795 |  | 21.772 |  | 5.15 |  | 66.9 |  | 35932.3 |  | 22.71 |  | 7.46 |  | 0.71 | i | 2.8 | i | 3.17 | c, i
61-0191 | 2021-07-08 14:30 | EDT | 0.79 |  | 21.705 |  | 5.11 |  | 66.4 |  | 36317.4 |  | 22.98 |  | 7.47 |  | 0.83 | i | 3.27 | i | 3.86 | c, i
61-0191 | 2021-07-08 14:45 | EDT | 0.789 |  | 21.659 |  | 5.3 |  | 69.3 |  | 37849.9 |  | 24.06 |  | 7.52 |  | 0.92 | i | 3.63 | i | 3.78 | c, i
61-0191 | 2021-07-08 15:00 | EDT | 0.791 |  | 22.031 |  | 5.37 |  | 69.7 |  | 34856.3 |  | 21.96 |  | 7.47 |  | 0.83 | i | 3.27 | i | 3.51 | c, i
61-0191 | 2021-07-08 15:15 | EDT | 0.789 |  | 22.217 |  | 5.76 |  | 75.9 |  | 37274.5 |  | 23.65 |  | 7.59 |  | 1.1 | i | 4.35 | i | 4.85 | c, i
61-0191 | 2021-07-08 15:30 | EDT | 0.792 |  | 22.722 |  | 6.69 |  | 89.3 |  | 38234.8 |  | 24.31 |  | 7.69 |  | 1.57 | i | 6.26 | i | 7.51 | c, i
61-0191 | 2021-07-08 15:45 | EDT | 0.793 |  | 23.289 |  | 7.23 |  | 97.7 |  | 38764.3 |  | 24.68 |  | 7.76 |  | 1.86 | i | 7.43 | i | 8.21 | c, i
61-0191 | 2021-07-08 16:00 | EDT | 0.791 |  | 23.091 |  | 6.66 |  | 89.3 |  | 37716.9 |  | 23.94 |  | 7.71 |  | 1.7 | i | 6.76 | i | 8.48 | c, i
61-0191 | 2021-07-08 16:15 | EDT | 0.791 |  | 23.021 |  | 6.77 |  | 90.1 |  | 36171.1 |  | 22.86 |  | 7.68 |  | 1.58 | i | 6.29 | i | 7.39 | c, i
61-0191 | 2021-07-08 16:30 | EDT | 0.791 |  | 23.112 |  | 6.84 |  | 91.4 |  | 36771.8 |  | 23.28 |  | 7.71 |  | 1.87 | i | 7.45 | i | 8.34 | c, i
61-0191 | 2021-07-08 16:45 | EDT | 0.793 |  | 22.901 |  | 6.56 |  | 86.8 |  | 35465.8 |  | 22.37 |  | 7.65 |  | 2.47 | i | 9.89 | i | 7.19 | c, i
61-0191 | 2021-07-08 17:00 | EDT | 0.793 |  | 22.95 |  | 6.67 |  | 88.4 |  | 35563.9 |  | 22.44 |  | 7.67 |  | 1.7 | i | 6.79 | i | 9.69 | c, i
61-0191 | 2021-07-08 17:15 | EDT | 0.795 |  | 23.029 |  | 6.86 |  | 91.1 |  | 35480 |  | 22.38 |  | 7.68 |  | 1.84 | i | 7.33 | i | 9.49 | c, i
61-0191 | 2021-07-08 17:30 | EDT | 0.796 |  | 22.975 |  | 6.76 |  | 89.6 |  | 35146.4 |  | 22.15 |  | 7.66 |  | 1.45 | i | 5.76 | i | 7.11 | c, i
61-0191 | 2021-07-08 17:45 | EDT | 0.794 |  | 23.195 |  | 7.12 |  | 95.3 |  | 36924.9 |  | 23.39 |  | 7.74 |  | 1.75 | i | 6.98 | i | 9.14 | c, i
61-0191 | 2021-07-08 18:00 | EDT | 0.796 |  | 23.182 |  | 7.14 |  | 95.6 |  | 37004.3 |  | 23.44 |  | 7.73 |  | 2.17 | i | 8.65 | i | 9.26 | c, i
61-0191 | 2021-07-08 18:15 | EDT | 0.798 |  | 23.159 |  | 7.25 |  | 97.9 |  | 39117.5 |  | 24.93 |  | 7.76 |  | 2.32 | i | 9.25 | i | 10.41 | c, i
61-0191 | 2021-07-08 18:30 | EDT | 0.8 |  | 23.074 |  | 7.15 |  | 96.8 |  | 40319.6 |  | 25.78 |  | 7.75 |  | 2.08 | i | 8.29 | i | 9.11 | c, i
61-0191 | 2021-07-08 18:45 | EDT | 0.8 |  | 22.564 |  | 6.77 |  | 90.7 |  | 39802.3 |  | 25.42 |  | 7.72 |  | 1.73 | i | 6.92 | i | 6.94 | c, i
61-0191 | 2021-07-08 19:00 | EDT | 0.8 |  | 22.626 |  | 6.95 |  | 92.4 |  | 37716.9 |  | 23.95 |  | 7.72 |  | 1.27 | i | 5.06 | i | 7.01 | c, i
61-0191 | 2021-07-08 19:15 | EDT | 0.803 |  | 22.608 |  | 7.23 |  | 96.3 |  | 38214.8 |  | 24.3 |  | 7.76 |  | 1.66 | i | 6.6 | i | 6.98 | c, i
61-0191 | 2021-07-08 19:30 | EDT | 0.799 |  | 22.613 |  | 7.52 |  | 100.9 |  | 40192.4 |  | 25.7 |  | 7.8 |  | 1.72 | i | 6.84 | i | 7.8 | c, i
61-0191 | 2021-07-08 19:45 | EDT | 0.798 |  | 22.606 |  | 7.64 |  | 102.7 |  | 40506.2 |  | 25.92 |  | 7.81 |  | 1.7 | i | 6.79 | i | 6.91 | c, i
61-0191 | 2021-07-08 20:00 | EDT | 0.797 |  | 22.705 |  | 7.53 |  | 100.7 |  | 38914.7 |  | 24.79 |  | 7.8 |  | 1.81 | i | 7.22 | i | 8.61 | c, i
61-0191 | 2021-07-08 20:15 | EDT | 0.8 |  | 22.621 |  | 7.29 |  | 97.3 |  | 38644.8 |  | 24.6 |  | 7.77 |  | 1.55 | i | 6.16 | i | 6 | c, i
61-0191 | 2021-07-08 20:30 | EDT | 0.797 |  | 22.565 |  | 7.31 |  | 97.3 |  | 38397 |  | 24.43 |  | 7.76 |  | 1.7 | i | 6.77 | i | 7.83 | c, i
61-0191 | 2021-07-08 20:45 | EDT | 0.8 |  | 22.488 |  | 7.16 |  | 95.1 |  | 37982.5 |  | 24.14 |  | 7.74 |  | 1.53 | i | 6.1 | i | 7.78 | c, i
61-0191 | 2021-07-08 21:00 | EDT | 0.8 |  | 22.415 |  | 6.99 |  | 92.6 |  | 37647.8 |  | 23.91 |  | 7.72 |  | 1.57 | i | 6.23 | i | 6.34 | c, i
61-0191 | 2021-07-08 21:15 | EDT | 0.804 |  | 22.33 |  | 6.77 |  | 89.2 |  | 37084.5 |  | 23.51 |  | 7.68 |  | 1.35 | i | 5.35 | i | 6.23 | c, i
61-0191 | 2021-07-08 21:30 | EDT | 0.801 |  | 22.285 |  | 6.65 |  | 87.7 |  | 37329 |  | 23.68 |  | 7.67 |  | 1.24 | i | 4.93 | i | 6.27 | c, i
61-0191 | 2021-07-08 21:45 | EDT | 0.796 |  | 22.333 |  | 6.95 |  | 92.2 |  | 38466.3 |  | 24.48 |  | 7.72 |  | 1.52 | i | 6.04 | i | 6.91 | c, i
61-0191 | 2021-07-08 22:00 | EDT | 0.795 |  | 22.377 |  | 7.1 |  | 94.2 |  | 38490 |  | 24.5 |  | 7.76 |  | 1.54 | i | 6.11 | i | 8.45 | c, i
61-0191 | 2021-07-08 22:15 | EDT | 0.794 |  | 22.362 |  | 7.11 |  | 94.7 |  | 39512.6 |  | 25.22 |  | 7.74 |  | 1.55 | i | 6.16 | i | 6.86 | c, i
61-0191 | 2021-07-08 22:30 | EDT | 0.792 |  | 22.321 |  | 7.01 |  | 93.6 |  | 40034.3 |  | 25.59 |  | 7.72 |  | 1.45 | i | 5.75 | i | 6.57 | c, i
61-0191 | 2021-07-08 22:45 | EDT | 0.795 |  | 22.404 |  | 7.14 |  | 95.7 |  | 40692.5 |  | 26.06 |  | 7.75 |  | 1.52 | i | 6.05 | i | 7.24 | c, i
61-0191 | 2021-07-08 23:00 | EDT | 0.794 |  | 22.333 |  | 7.01 |  | 93.4 |  | 39490.4 |  | 25.21 |  | 7.72 |  | 1.43 | i | 5.7 | i | 6.45 | c, i
61-0191 | 2021-07-08 23:15 | EDT | 0.791 |  | 22.309 |  | 6.99 |  | 93 |  | 39600.7 |  | 25.28 |  | 7.73 |  | 1.48 | i | 5.9 | i | 6.97 | c, i
61-0191 | 2021-07-08 23:30 | EDT | 0.79 |  | 22.163 |  | 6.36 |  | 83.9 |  | 38107.8 |  | 24.23 |  | 7.64 |  | 1.18 | i | 4.68 | i | 5.26 | c, i
61-0191 | 2021-07-08 23:45 | EDT | 0.79 |  | 22.149 |  | 6.49 |  | 85.8 |  | 38453.4 |  | 24.48 |  | 7.66 |  | 1.19 | i | 4.71 | i | 5.73 | c, i
61-0191 | 2021-07-09 | EDT | 0.788 |  | 22.032 |  | 6.23 |  | 82.3 |  | 38701.1 |  | 24.65 |  | 7.63 |  | 1.13 | i | 4.47 | i | 5.16 | c, i
61-0191 | 2021-07-09 00:15 | EDT | 0.785 |  | 22 |  | 6.27 |  | 82.9 |  | 39241.9 |  | 25.03 |  | 7.64 |  | 1.11 | i | 4.41 | i | 4.8 | c, i
61-0191 | 2021-07-09 00:30 | EDT | 0.784 |  | 21.934 |  | 6.1 |  | 80.6 |  | 39111.3 |  | 24.94 |  | 7.63 |  | 1.16 | i | 4.61 | i | 5.94 | c, i
61-0191 | 2021-07-09 00:45 | EDT | 0.786 |  | 21.917 |  | 6.09 |  | 80.3 |  | 38691.4 |  | 24.65 |  | 7.62 |  | 1.03 | i | 4.06 | i | 4.63 | c, i
61-0191 | 2021-07-09 01:00 | EDT | 0.779 |  | 21.954 |  | 6.22 |  | 82.1 |  | 39027.1 |  | 24.88 |  | 7.65 |  | 1.14 | i | 4.54 | i | 5.2 | c, i
61-0191 | 2021-07-09 01:15 | EDT | 0.778 |  | 21.927 |  | 6.21 |  | 82.2 |  | 39663.3 |  | 25.33 |  | 7.65 |  | 1.15 | i | 4.57 | i | 6.04 | c, i
61-0191 | 2021-07-09 01:30 | EDT | 0.775 |  | 21.824 |  | 6.02 |  | 79.4 |  | 39262.9 |  | 25.05 |  | 7.63 |  | 1.13 | i | 4.47 | i | 5.18 | c, i
61-0191 | 2021-07-09 01:45 | EDT | 0.775 |  | 21.547 |  | 5.29 |  | 68.9 |  | 37826.4 |  | 24.04 |  | 7.51 |  | 0.79 | i | 3.12 | i | 4.24 | c, i
61-0191 | 2021-07-09 02:00 | EDT | 0.772 |  | 21.418 |  | 5.07 |  | 66.1 |  | 38144.1 |  | 24.27 |  | 7.48 |  | 0.64 | i | 2.49 | i | 2.74 | c, i
61-0191 | 2021-07-09 02:15 | EDT | 0.772 |  | 21.387 |  | 5.19 |  | 67.9 |  | 39554.3 |  | 25.26 |  | 7.53 |  | 0.76 | i | 2.98 | i | 3.62 | c, i
61-0191 | 2021-07-09 02:30 | EDT | 0.77 |  | 21.408 |  | 5.22 |  | 68.5 |  | 39858.5 |  | 25.48 |  | 7.54 |  | 0.81 | i | 3.21 | i | 3.62 | c, i
61-0191 | 2021-07-09 02:45 | EDT | 0.77 |  | 21.325 |  | 4.78 |  | 62 |  | 37689.1 |  | 23.95 |  | 7.45 |  | 0.6 | i | 2.35 | i | 2.68 | c, i
61-0191 | 2021-07-09 03:00 | EDT | 0.769 |  | 21.302 |  | 4.73 |  | 61.5 |  | 37941.3 |  | 24.13 |  | 7.45 |  | 0.62 | i | 2.42 | i | 2.79 | c, i
61-0191 | 2021-07-09 03:15 | EDT | 0.77 |  | 21.666 |  | 5.3 |  | 68.4 |  | 34406.1 |  | 21.65 |  | 7.45 |  | 0.71 | i | 2.78 | i | 3.1 | c, i
61-0191 | 2021-07-09 03:30 | EDT | 0.768 |  | 21.73 |  | 5.59 |  | 72.7 |  | 36375.7 |  | 23.02 |  | 7.53 |  | 1.01 | i | 3.99 | i | 4.22 | c, i
61-0191 | 2021-07-09 03:45 | EDT | 0.768 |  | 22.265 |  | 6.42 |  | 84.5 |  | 36719.5 |  | 23.26 |  | 7.64 |  | 1.49 | i | 5.92 | i | 6.39 | c, i
61-0191 | 2021-07-09 04:00 | EDT | 0.766 |  | 22.351 |  | 6.72 |  | 88.4 |  | 36422.9 |  | 23.05 |  | 7.68 |  | 1.27 | i | 5.06 | i | 6.09 | c, i
61-0191 | 2021-07-09 04:15 | EDT | 0.767 |  | 22.087 |  | 6.14 |  | 80.9 |  | 38120.6 |  | 24.24 |  | 7.61 |  | 1.08 | i | 4.28 | i | 4.9 | c, i
61-0191 | 2021-07-09 04:30 | EDT | 0.768 |  | 22.623 |  | 6.74 |  | 89.6 |  | 37939.4 |  | 24.11 |  | 7.69 |  | 1.37 | i | 5.43 | i | 6.78 | c, i
61-0191 | 2021-07-09 04:45 | EDT | 0.766 |  | 22.664 |  | 6.71 |  | 89.5 |  | 38358.1 |  | 24.4 |  | 7.7 |  | 1.42 | i | 5.63 | i | 5.45 | c, i
61-0191 | 2021-07-09 05:00 | EDT | 0.763 |  | 22.478 |  | 6.49 |  | 86.7 |  | 39450.7 |  | 25.18 |  | 7.68 |  | 1.31 | i | 5.2 | i | 5.76 | c, i
61-0191 | 2021-07-09 05:15 | EDT | 0.762 |  | 22.745 |  | 6.68 |  | 89.3 |  | 38719.8 |  | 24.66 |  | 7.7 |  | 1.47 | i | 5.86 | i | 6.95 | c, i
61-0191 | 2021-07-09 05:30 | EDT | 0.76 |  | 22.708 |  | 6.79 |  | 90.2 |  | 37177.4 |  | 23.57 |  | 7.71 |  | 1.4 | i | 5.56 | i | 6.59 | c, i
61-0191 | 2021-07-09 05:45 | EDT | 0.756 |  | 22.625 |  | 6.66 |  | 88 |  | 36003 |  | 22.75 |  | 7.68 |  | 1.29 | i | 5.12 | i | 5.66 | c, i
61-0191 | 2021-07-09 06:00 | EDT | 0.753 |  | 22.543 |  | 6.48 |  | 85.2 |  | 35547 |  | 22.43 |  | 7.65 |  | 1.26 | i | 5.02 | i | 5.31 | c, i
61-0191 | 2021-07-09 06:15 | EDT | 0.752 |  | 22.521 |  | 6.43 |  | 84.6 |  | 35618.9 |  | 22.48 |  | 7.65 |  | 1.16 | i | 4.59 | i | 5.12 | c, i
61-0191 | 2021-07-09 06:30 | EDT | 0.75 |  | 22.454 |  | 6.38 |  | 83.7 |  | 35161.1 |  | 22.17 |  | 7.62 |  | 1.11 | i | 4.4 | i | 4.68 | c, i
61-0191 | 2021-07-09 06:45 | EDT | 0.755 |  | 22.477 |  | 6.37 |  | 83.7 |  | 35614.5 |  | 22.48 |  | 7.63 |  | 1.05 | i | 4.17 | i | 4.28 | c, i
61-0191 | 2021-07-09 07:00 | EDT | 0.75 |  | 22.461 |  | 6.37 |  | 84.1 |  | 36492.4 |  | 23.09 |  | 7.64 |  | 1.07 | i | 4.25 | i | 4.73 | c, i
61-0191 | 2021-07-09 07:15 | EDT | 0.748 |  | 22.364 |  | 6.3 |  | 83.3 |  | 37341.7 |  | 23.69 |  | 7.64 |  | 1.06 | i | 4.19 | i | 4.89 | c, i
61-0191 | 2021-07-09 07:30 | EDT | 0.744 |  | 22.131 |  | 6.35 |  | 83.5 |  | 37369.7 |  | 23.71 |  | 7.63 |  | 0.97 | i | 3.82 | i | 4.42 | c, i
61-0191 | 2021-07-09 07:45 | EDT | 0.739 |  | 22.392 |  | 6.77 |  | 90.1 |  | 38912.9 |  | 24.8 |  | 7.71 |  | 1.12 | i | 4.45 | i | 4.78 | c, i
61-0191 | 2021-07-09 08:00 | EDT | 0.738 |  | 22.421 |  | 6.78 |  | 90.3 |  | 39058.6 |  | 24.9 |  | 7.71 |  | 1.26 | i | 4.99 | i | 5.82 | c, i
61-0191 | 2021-07-09 08:15 | EDT | 0.733 |  | 22.511 |  | 7.01 |  | 93.4 |  | 38879.7 |  | 24.77 |  | 7.74 |  | 1.24 | i | 4.9 | i | 5.2 | c, i
61-0191 | 2021-07-09 08:30 | EDT | 0.722 |  | 22.469 |  | 6.97 |  | 93 |  | 39131.3 |  | 24.95 |  | 7.74 |  | 1.17 | i | 4.65 | i | 5.66 | c, i
61-0191 | 2021-07-09 08:45 | EDT | 0.728 |  | 22.448 |  | 6.91 |  | 92.2 |  | 39419 |  | 25.15 |  | 7.73 |  | 1.23 | i | 4.87 | i | 5.7 | c, i
61-0191 | 2021-07-09 09:00 | EDT | 0.72 |  | 22.477 |  | 6.91 |  | 92.2 |  | 39395.2 |  | 25.14 |  | 7.73 |  | 1.22 | i | 4.86 | i | 5.69 | c, i
61-0191 | 2021-07-09 09:15 | EDT | 0.717 |  | 22.477 |  | 6.9 |  | 92.1 |  | 39215.1 |  | 25.01 |  | 7.73 |  | 1.2 | i | 4.76 | i | 5.6 | c, i
61-0191 | 2021-07-09 09:30 | EDT | 0.699 |  | 22.481 |  | 6.94 |  | 92.5 |  | 39039 |  | 24.89 |  | 7.73 |  | 1.22 | i | 4.85 | i | 6.45 | c, i
61-0191 | 2021-07-09 09:45 | EDT | 0.705 |  | 22.457 |  | 6.9 |  | 91.9 |  | 38918.1 |  | 24.8 |  | 7.73 |  | 1.17 | i | 4.63 | i | 5.51 | c, i
61-0191 | 2021-07-09 10:00 | EDT | 0.693 |  | 22.449 |  | 6.89 |  | 91.8 |  | 38923.8 |  | 24.8 |  | 7.73 |  | 1.18 | i | 4.69 | i | 5.49 | c, i
61-0191 | 2021-07-09 10:15 | EDT | 0.684 |  | 22.432 |  | 7 |  | 93.1 |  | 38759.6 |  | 24.69 |  | 7.73 |  | 1.25 | i | 4.95 | i | 5.8 | c, i
61-0191 | 2021-07-09 10:30 | EDT | 0.684 |  | 22.35 |  | 6.72 |  | 89 |  | 38085.8 |  | 24.21 |  | 7.69 |  | 1.1 | i | 4.36 | i | 5.19 | c, i
61-0191 | 2021-07-09 10:45 | EDT | 0.679 |  | 22.34 |  | 6.78 |  | 89.5 |  | 37415.2 |  | 23.74 |  | 7.68 |  | 1.19 | i | 4.74 | i | 5.68 | c, i
61-0191 | 2021-07-09 11:00 | EDT | 0.669 |  | 22.356 |  | 6.79 |  | 89.6 |  | 37276.3 |  | 23.65 |  | 7.68 |  | 1.22 | i | 4.82 | i | 5.53 | c, i
61-0191 | 2021-07-09 11:15 | EDT | 0.657 |  | 22.323 |  | 6.84 |  | 89.9 |  | 36561.5 |  | 23.14 |  | 7.68 |  | 1.16 | i | 4.61 | i | 5.47 | c, i
61-0191 | 2021-07-09 11:30 | EDT | 0.656 |  | 22.356 |  | 6.85 |  | 90.1 |  | 36482.1 |  | 23.09 |  | 7.68 |  | 1.08 | i | 4.28 | i | 5.21 | c, i
61-0191 | 2021-07-09 11:45 | EDT | 0.649 |  | 22.366 |  | 6.81 |  | 89.4 |  | 35783.1 |  | 22.6 |  | 7.66 |  | 1.04 | i | 4.11 | i | 4.84 | c, i
61-0191 | 2021-07-09 12:00 | EDT | 0.64 |  | 22.348 |  | 6.68 |  | 87.4 |  | 35231.7 |  | 22.22 |  | 7.64 |  | 1.03 | i | 4.08 | i | 4.65 | c, i
61-0191 | 2021-07-09 12:15 | EDT | 0.626 |  | 22.279 |  | 6.66 |  | 87 |  | 34977 |  | 22.04 |  | 7.63 |  | 1.11 | i | 4.39 | i | 5.36 | c, i
61-0191 | 2021-07-09 12:30 | EDT | 0.627 |  | 22.185 |  | 6.62 |  | 86.9 |  | 36560.9 |  | 23.15 |  | 7.65 |  | 1.16 | i | 4.6 | i | 5.56 | c, i
61-0191 | 2021-07-09 12:45 | EDT | 0.625 |  | 22.212 |  | 6.7 |  | 88.3 |  | 37342.7 |  | 23.69 |  | 7.67 |  | 1.24 | i | 4.93 | i | 5.99 | c, i
61-0191 | 2021-07-09 13:00 | EDT | 0.623 |  | 22.152 |  | 6.66 |  | 87.1 |  | 35743.6 |  | 22.58 |  | 7.64 |  | 1.17 | i | 4.65 | i | 5.51 | c, i
61-0191 | 2021-07-09 13:15 | EDT | 0.625 |  | 22.24 |  | 6.76 |  | 87.9 |  | 33873.5 |  | 21.27 |  | 7.62 |  | 1.11 | i | 4.4 | i | 5.12 | c, i
61-0191 | 2021-07-09 13:30 | EDT | 0.62 |  | 22.227 |  | 6.68 |  | 86.9 |  | 34152.2 |  | 21.47 |  | 7.61 |  | 0.96 | i | 3.81 | i | 4.29 | c, i
61-0191 | 2021-07-09 13:45 | EDT | 0.62 |  | 22.22 |  | 6.55 |  | 84.9 |  | 33328.7 |  | 20.9 |  | 7.58 |  | 0.92 | i | 3.62 | i | 4.19 | c, i
61-0191 | 2021-07-09 14:00 | EDT | 0.632 |  | 22.204 |  | 6.64 |  | 86.7 |  | 35153.2 |  | 22.16 |  | 7.63 |  | 1.11 | i | 4.41 | i | 5.1 | c, i
61-0191 | 2021-07-09 14:15 | EDT | 0.633 |  | 22.23 |  | 6.76 |  | 88.7 |  | 36274.3 |  | 22.95 |  | 7.66 |  | 1.2 | i | 4.75 | i | 5.64 | c, i
61-0191 | 2021-07-09 14:30 | EDT | 0.642 |  | 22.31 |  | 6.79 |  | 89.2 |  | 36506.1 |  | 23.11 |  | 7.66 |  | 1.32 | i | 5.26 | i | 6.36 | c, i
61-0191 | 2021-07-09 14:45 | EDT | 0.667 |  | 22.442 |  | 6.81 |  | 89.5 |  | 35743.3 |  | 22.57 |  | 7.65 |  | 1.17 | i | 4.66 | i | 5.55 | c, i
61-0191 | 2021-07-09 15:00 | EDT | 0.686 |  | 22.391 |  | 6.63 |  | 87.4 |  | 36599.8 |  | 23.17 |  | 7.65 |  | 1.16 | i | 4.6 | i | 5.56 | c, i
61-0191 | 2021-07-09 15:15 | EDT | 0.693 |  | 22.383 |  | 6.53 |  | 86.3 |  | 37405.4 |  | 23.74 |  | 7.65 |  | 1.2 | i | 4.76 | i | 5.71 | c, i
61-0191 | 2021-07-09 15:30 | EDT | 0.694 |  | 22.235 |  | 6.14 |  | 81.3 |  | 38584.7 |  | 24.57 |  | 7.61 |  | 1.06 | i | 4.22 | i | 4.91 | c, i
61-0191 | 2021-07-09 15:45 | EDT | 0.689 |  | 22.186 |  | 6.05 |  | 80.4 |  | 39460.8 |  | 25.19 |  | 7.62 |  | 0.96 | i | 3.8 | i | 4.89 | c, i
61-0191 | 2021-07-09 16:00 | EDT | 0.69 |  | 22.266 |  | 6.09 |  | 81.1 |  | 39484.8 |  | 25.2 |  | 7.62 |  | 1 | i | 3.96 | i | 4.73 | c, i
61-0191 | 2021-07-09 16:15 | EDT | 0.698 |  | 22.439 |  | 6.29 |  | 83.8 |  | 39099.2 |  | 24.93 |  | 7.64 |  | 1.07 | i | 4.23 | i | 4.99 | c, i
61-0191 | 2021-07-09 16:30 | EDT | 0.7 |  | 22.485 |  | 6.42 |  | 85.6 |  | 38901.6 |  | 24.79 |  | 7.66 |  | 1.17 | i | 4.62 | i | 5.39 | c, i
61-0191 | 2021-07-09 16:45 | EDT | 0.709 |  | 22.536 |  | 6.54 |  | 87.2 |  | 38747.8 |  | 24.68 |  | 7.67 |  | 1.19 | i | 4.73 | i | 5.59 | c, i
61-0191 | 2021-07-09 17:00 | EDT | 0.71 |  | 22.555 |  | 6.6 |  | 88 |  | 38712.3 |  | 24.65 |  | 7.68 |  | 1.3 | i | 5.16 | i | 6.06 | c, i
61-0191 | 2021-07-09 17:15 | EDT | 0.713 |  | 22.594 |  | 6.72 |  | 89.6 |  | 38637.9 |  | 24.6 |  | 7.69 |  | 1.35 | i | 5.37 | i | 6.41 | c, i
61-0191 | 2021-07-09 17:30 | EDT | 0.707 |  | 22.747 |  | 6.86 |  | 91.7 |  | 38305.9 |  | 24.36 |  | 7.7 |  | 1.47 | i | 5.86 | i | 6.96 | c, i
61-0191 | 2021-07-09 17:45 | EDT | 0.711 |  | 22.725 |  | 7.04 |  | 94.1 |  | 38623.7 |  | 24.59 |  | 7.73 |  | 1.61 | i | 6.43 | i | 7.56 | c, i
61-0191 | 2021-07-09 18:00 | EDT | 0.714 |  | 22.979 |  | 7.22 |  | 96.6 |  | 37863.7 |  | 24.05 |  | 7.75 |  | 1.65 | i | 6.57 | i | 7.82 | c, i
61-0191 | 2021-07-09 18:15 | EDT | 0.722 |  | 22.971 |  | 7.26 |  | 97.2 |  | 38058.9 |  | 24.19 |  | 7.75 |  | 1.62 | i | 6.46 | i | 7.55 | c, i
61-0191 | 2021-07-09 18:30 | EDT | 0.724 |  | 22.678 |  | 7.34 |  | 98.2 |  | 39250 |  | 25.03 |  | 7.78 |  | 1.78 | i | 7.1 | i | 8.39 | c, i
61-0191 | 2021-07-09 18:45 | EDT | 0.72 |  | 22.671 |  | 7.48 |  | 100.2 |  | 39252.9 |  | 25.03 |  | 7.8 |  | 1.83 | i | 7.31 | i | 8.62 | c, i
61-0191 | 2021-07-09 19:00 | EDT | 0.72 |  | 22.69 |  | 7.53 |  | 100.8 |  | 39321.1 |  | 25.08 |  | 7.8 |  | 1.83 | i | 7.29 | i | 8.77 | c, i
61-0191 | 2021-07-09 19:15 | EDT | 0.722 |  | 22.699 |  | 7.57 |  | 101.5 |  | 39381.2 |  | 25.12 |  | 7.81 |  | 1.83 | i | 7.32 | i | 7.72 | c, i
61-0191 | 2021-07-09 19:30 | EDT | 0.724 |  | 22.717 |  | 7.7 |  | 103.3 |  | 39523.4 |  | 25.22 |  | 7.82 |  | 1.66 | i | 6.63 | i | 9.09 | c, i
61-0191 | 2021-07-09 19:45 | EDT | 0.727 |  | 22.7 |  | 7.58 |  | 101.6 |  | 39493.9 |  | 25.2 |  | 7.81 |  | 2.05 | i | 8.18 | i | 8.91 | c, i
61-0191 | 2021-07-09 20:00 | EDT | 0.728 |  | 22.663 |  | 7.49 |  | 100.3 |  | 39458.9 |  | 25.18 |  | 7.8 |  | 1.77 | i | 7.07 | i | 7.55 | c, i
61-0191 | 2021-07-09 20:15 | EDT | 0.731 |  | 22.845 |  | 7.36 |  | 98.7 |  | 38889.6 |  | 24.77 |  | 7.77 |  | 1.68 | i | 6.68 | i | 7.76 | c, i
61-0191 | 2021-07-09 20:30 | EDT | 0.734 |  | 22.822 |  | 7.27 |  | 97.4 |  | 38927.3 |  | 24.8 |  | 7.76 |  | 1.78 | i | 7.09 | i | 7.79 | c, i
61-0191 | 2021-07-09 20:45 | EDT | 0.736 |  | 22.817 |  | 7.23 |  | 96.9 |  | 38948 |  | 24.82 |  | 7.76 |  | 1.44 | i | 5.72 | i | 8.46 | c, i
61-0191 | 2021-07-09 21:00 | EDT | 0.738 |  | 22.794 |  | 7.16 |  | 96 |  | 39098.9 |  | 24.92 |  | 7.75 |  | 2.15 | i | 8.57 | i | 8.71 | c, i
61-0191 | 2021-07-09 21:15 | EDT | 0.745 |  | 22.793 |  | 7.16 |  | 96 |  | 38930.3 |  | 24.8 |  | 7.75 |  | 1.6 | i | 6.38 | i | 7.55 | c, i
61-0191 | 2021-07-09 21:30 | EDT | 0.746 |  | 22.758 |  | 7.15 |  | 95.8 |  | 39075.3 |  | 24.91 |  | 7.75 |  | 1.69 | i | 6.75 | i | 7.84 | c, i
61-0191 | 2021-07-09 21:45 | EDT | 0.746 |  | 22.74 |  | 7.2 |  | 96.6 |  | 39243.2 |  | 25.03 |  | 7.76 |  | 1.74 | i | 6.94 | i | 9.13 | c, i
61-0191 | 2021-07-09 22:00 | EDT | 0.747 |  | 22.726 |  | 7.21 |  | 96.5 |  | 39213.8 |  | 25.01 |  | 7.76 |  | 1.66 | i | 6.62 | i | 9.4 | c, i
61-0191 | 2021-07-09 22:15 | EDT | 0.749 |  | 22.72 |  | 7.2 |  | 96.5 |  | 39187.4 |  | 24.99 |  | 7.76 |  | 1.65 | i | 6.59 | i | 7.55 | c, i
61-0191 | 2021-07-09 22:30 | EDT | 0.748 |  | 22.702 |  | 7.23 |  | 96.9 |  | 39237.3 |  | 25.02 |  | 7.77 |  | 1.58 | i | 6.31 | i | 7.95 | c, i
61-0191 | 2021-07-09 22:45 | EDT | 0.755 |  | 22.646 |  | 7.23 |  | 96.3 |  | 38142.1 |  | 24.25 |  | 7.75 |  | 1.56 | i | 6.2 | i | 7.24 | c, i
61-0191 | 2021-07-09 23:00 | EDT | 0.759 |  | 22.621 |  | 7.32 |  | 97.4 |  | 37901.5 |  | 24.08 |  | 7.76 |  | 1.55 | i | 6.18 | i | 7.06 | c, i
61-0191 | 2021-07-09 23:15 | EDT | 0.758 |  | 22.624 |  | 7.27 |  | 96.7 |  | 37898.8 |  | 24.08 |  | 7.76 |  | 1.53 | i | 6.1 | i | 5.93 | c, i
61-0191 | 2021-07-09 23:30 | EDT | 0.757 |  | 22.646 |  | 7.32 |  | 97.4 |  | 38026.8 |  | 24.17 |  | 7.76 |  | 1.54 | i | 6.12 | i | 7.24 | c, i
61-0191 | 2021-07-09 23:45 | EDT | 0.756 |  | 22.554 |  | 7.09 |  | 93.8 |  | 36746 |  | 23.27 |  | 7.71 |  | 1.33 | i | 5.28 | i | 5.88 | c, i
61-0191 | 2021-07-10 | EDT | 0.756 |  | 22.514 |  | 6.87 |  | 90.6 |  | 36467.3 |  | 23.08 |  | 7.68 |  | 1.23 | i | 4.87 | i | 5.15 | c, i
61-0191 | 2021-07-10 00:15 | EDT | 0.76 |  | 22.416 |  | 6.72 |  | 88.6 |  | 36496.6 |  | 23.1 |  | 7.66 |  | 1.17 | i | 4.63 | i | 5.33 | c, i
61-0191 | 2021-07-10 00:30 | EDT | 0.764 |  | 22.093 |  | 6.21 |  | 80.5 |  | 33894.5 |  | 21.29 |  | 7.55 |  | 0.79 | i | 3.1 | i | 3.04 | c, i
61-0191 | 2021-07-10 00:45 | EDT | 0.765 |  | 21.846 |  | 5.62 |  | 73.4 |  | 37015.1 |  | 23.47 |  | 7.53 |  | 0.74 | i | 2.93 | i | 3.27 | c, i
61-0191 | 2021-07-10 01:00 | EDT | 0.759 |  | 21.824 |  | 5.59 |  | 73 |  | 36733.5 |  | 23.27 |  | 7.51 |  | 0.7 | i | 2.76 | i | 3.05 | c, i
61-0191 | 2021-07-10 01:15 | EDT | 0.75 |  | 21.602 |  | 5.31 |  | 69.3 |  | 37598.4 |  | 23.88 |  | 7.5 |  | 0.63 | i | 2.48 | i | 2.74 | c, i
61-0191 | 2021-07-10 01:30 | EDT | 0.741 |  | 21.55 |  | 5.22 |  | 68.2 |  | 38233.2 |  | 24.33 |  | 7.5 |  | 0.68 | i | 2.67 | i | 2.95 | c, i
61-0191 | 2021-07-10 01:45 | EDT | 0.732 |  | 21.676 |  | 5.31 |  | 69.6 |  | 38515 |  | 24.53 |  | 7.52 |  | 0.85 | i | 3.34 | i | 3.47 | c, i
61-0191 | 2021-07-10 02:00 | EDT | 0.736 |  | 21.956 |  | 5.57 |  | 73.2 |  | 38071.1 |  | 24.21 |  | 7.53 |  | 0.94 | i | 3.69 | i | 4.46 | c, i
61-0191 | 2021-07-10 02:15 | EDT | 0.732 |  | 21.916 |  | 5.55 |  | 72.8 |  | 37514.5 |  | 23.82 |  | 7.52 |  | 0.84 | i | 3.31 | i | 3.75 | c, i
61-0191 | 2021-07-10 02:30 | EDT | 0.732 |  | 21.924 |  | 5.69 |  | 74.5 |  | 37249.5 |  | 23.63 |  | 7.54 |  | 0.82 | i | 3.24 | i | 3.74 | c, i
61-0191 | 2021-07-10 02:45 | EDT | 0.737 |  | 22.072 |  | 6.19 |  | 80.9 |  | 36016.4 |  | 22.77 |  | 7.57 |  | 0.94 | i | 3.71 | i | 4.25 | c, i
61-0191 | 2021-07-10 03:00 | EDT | 0.74 |  | 21.944 |  | 5.93 |  | 77.2 |  | 35536.5 |  | 22.43 |  | 7.53 |  | 0.83 | i | 3.26 | i | 3.61 | c, i
61-0191 | 2021-07-10 03:15 | EDT | 0.741 |  | 21.902 |  | 5.83 |  | 75.6 |  | 34627.5 |  | 21.8 |  | 7.5 |  | 0.77 | i | 3.02 | i | 3.29 | c, i
61-0191 | 2021-07-10 03:30 | EDT | 0.74 |  | 21.828 |  | 5.61 |  | 72.6 |  | 34941.5 |  | 22.02 |  | 7.49 |  | 0.68 | i | 2.66 | i | 2.98 | c, i
61-0191 | 2021-07-10 03:45 | EDT | 0.742 |  | 21.884 |  | 5.53 |  | 71.8 |  | 35046.9 |  | 22.09 |  | 7.48 |  | 0.73 | i | 2.88 | i | 3.12 | c, i
61-0191 | 2021-07-10 04:00 | EDT | 0.743 |  | 21.884 |  | 5.49 |  | 71.2 |  | 34918.4 |  | 22 |  | 7.47 |  | 0.77 | i | 3.01 | i | 3.28 | c, i
61-0191 | 2021-07-10 04:15 | EDT | 0.743 |  | 22.242 |  | 5.86 |  | 77.2 |  | 37289.5 |  | 23.66 |  | 7.56 |  | 1.03 | i | 4.08 | i | 4.65 | c, i
61-0191 | 2021-07-10 04:30 | EDT | 0.744 |  | 22.122 |  | 5.56 |  | 72.7 |  | 35781.9 |  | 22.6 |  | 7.49 |  | 0.9 | i | 3.56 | i | 3.98 | c, i
61-0191 | 2021-07-10 04:45 | EDT | 0.745 |  | 22.172 |  | 5.73 |  | 75.1 |  | 36345.1 |  | 23 |  | 7.52 |  | 0.96 | i | 3.81 | i | 3.66 | c, i
61-0191 | 2021-07-10 05:00 | EDT | 0.749 |  | 22.347 |  | 5.93 |  | 78.1 |  | 36776 |  | 23.29 |  | 7.56 |  | 1.06 | i | 4.21 | i | 4.29 | c, i
61-0191 | 2021-07-10 05:15 | EDT | 0.748 |  | 22.189 |  | 5.64 |  | 73.9 |  | 36187.8 |  | 22.89 |  | 7.52 |  | 0.89 | i | 3.5 | i | 3.92 | c, i
61-0191 | 2021-07-10 05:30 | EDT | 0.748 |  | 22.172 |  | 5.64 |  | 73.9 |  | 36032.8 |  | 22.78 |  | 7.52 |  | 1.03 | i | 4.1 | i | 4.35 | c, i
61-0191 | 2021-07-10 05:45 | EDT | 0.752 |  | 22.084 |  | 5.76 |  | 75 |  | 35219.6 |  | 22.21 |  | 7.51 |  | 0.8 | i | 3.16 | i | 4.22 | c, i
61-0191 | 2021-07-10 06:00 | EDT | 0.753 |  | 21.936 |  | 5.6 |  | 72.5 |  | 34365.6 |  | 21.62 |  | 7.48 |  | 0.79 | i | 3.11 | i | 3.12 | c, i
61-0191 | 2021-07-10 06:15 | EDT | 0.752 |  | 21.97 |  | 5.68 |  | 73.7 |  | 34650.9 |  | 21.82 |  | 7.49 |  | 0.82 | i | 3.24 | i | 3.7 | c, i
61-0191 | 2021-07-10 06:30 | EDT | 0.751 |  | 22.044 |  | 5.77 |  | 74.9 |  | 34543.6 |  | 21.74 |  | 7.5 |  | 0.87 | i | 3.42 | i | 3.91 | c, i
61-0191 | 2021-07-10 06:45 | EDT | 0.753 |  | 22.038 |  | 5.82 |  | 75.6 |  | 34656 |  | 21.82 |  | 7.51 |  | 0.97 | i | 3.84 | i | 4.41 | c, i
61-0191 | 2021-07-10 07:00 | EDT | 0.752 |  | 22.167 |  | 5.84 |  | 76.5 |  | 35916.9 |  | 22.7 |  | 7.53 |  | 1.13 | i | 4.5 | i | 5.5 | c, i
61-0191 | 2021-07-10 07:15 | EDT | 0.756 |  | 22.201 |  | 5.84 |  | 76.6 |  | 36406.8 |  | 23.04 |  | 7.54 |  | 1.26 | i | 4.98 | i | 5.71 | c, i
61-0191 | 2021-07-10 07:30 | EDT | 0.756 |  | 22.226 |  | 5.92 |  | 77.8 |  | 36383.2 |  | 23.02 |  | 7.55 |  | 1.24 | i | 4.92 | i | 5.87 | c, i
61-0191 | 2021-07-10 07:45 | EDT | 0.759 |  | 22.2 |  | 5.9 |  | 77.3 |  | 35977.6 |  | 22.74 |  | 7.54 |  | 1.18 | i | 4.66 | i | 5.39 | c, i
61-0191 | 2021-07-10 08:00 | EDT | 0.762 |  | 22.152 |  | 5.91 |  | 77.2 |  | 35506 |  | 22.41 |  | 7.54 |  | 1.2 | i | 4.78 | i | 5.75 | c, i
61-0191 | 2021-07-10 08:15 | EDT | 0.766 |  | 22.102 |  | 5.96 |  | 77.7 |  | 35359.5 |  | 22.31 |  | 7.54 |  | 1.1 | i | 4.37 | i | 5.21 | c, i
61-0191 | 2021-07-10 08:30 | EDT | 0.764 |  | 22.121 |  | 5.97 |  | 78.1 |  | 35817.9 |  | 22.63 |  | 7.55 |  | 1.15 | i | 4.57 | i | 5.49 | c, i
61-0191 | 2021-07-10 08:45 | EDT | 0.767 |  | 22.147 |  | 6.03 |  | 79 |  | 36093.7 |  | 22.82 |  | 7.56 |  | 1.2 | i | 4.76 | i | 5.73 | c, i
61-0191 | 2021-07-10 09:00 | EDT | 0.77 |  | 22.175 |  | 6.13 |  | 80.3 |  | 36142.7 |  | 22.85 |  | 7.57 |  | 1.14 | i | 4.53 | i | 5.61 | c, i
61-0191 | 2021-07-10 09:15 | EDT | 0.771 |  | 22.179 |  | 6.14 |  | 80.4 |  | 36119.2 |  | 22.84 |  | 7.57 |  | 1.14 | i | 4.53 | i | 5.74 | c, i
61-0191 | 2021-07-10 09:30 | EDT | 0.77 |  | 22.249 |  | 6.27 |  | 82.3 |  | 36427.5 |  | 23.05 |  | 7.59 |  | 1.22 | i | 4.84 | i | 6.1 | c, i
61-0191 | 2021-07-10 09:45 | EDT | 0.778 |  | 22.21 |  | 6.3 |  | 82.4 |  | 35312 |  | 22.27 |  | 7.57 |  | 1.03 | i | 4.06 | i | 4.78 | c, i
61-0191 | 2021-07-10 10:00 | EDT | 0.78 |  | 22.272 |  | 6.3 |  | 82.5 |  | 35606.4 |  | 22.48 |  | 7.58 |  | 1.21 | i | 4.82 | i | 5.95 | c, i
61-0191 | 2021-07-10 10:15 | EDT | 0.783 |  | 22.304 |  | 6.29 |  | 82.6 |  | 36155.7 |  | 22.86 |  | 7.59 |  | 1.35 | i | 5.36 | i | 6.7 | c, i
61-0191 | 2021-07-10 10:30 | EDT | 0.777 |  | 22.315 |  | 6.24 |  | 82.1 |  | 36598.7 |  | 23.17 |  | 7.59 |  | 1.23 | i | 4.86 | i | 6.11 | c, i
61-0191 | 2021-07-10 10:45 | EDT | 0.783 |  | 22.336 |  | 6.27 |  | 82.4 |  | 36283.9 |  | 22.95 |  | 7.59 |  | 1.14 | i | 4.53 | i | 5.56 | c, i
61-0191 | 2021-07-10 11:00 | EDT | 0.783 |  | 22.321 |  | 6.2 |  | 81.7 |  | 37178.6 |  | 23.58 |  | 7.6 |  | 1.12 | i | 4.43 | i | 5.47 | c, i
61-0191 | 2021-07-10 11:15 | EDT | 0.784 |  | 22.36 |  | 6.24 |  | 82.3 |  | 36812.7 |  | 23.32 |  | 7.59 |  | 1.09 | i | 4.33 | i | 5.31 | c, i
61-0191 | 2021-07-10 11:30 | EDT | 0.783 |  | 22.283 |  | 6.11 |  | 80.2 |  | 35987.4 |  | 22.74 |  | 7.56 |  | 1.04 | i | 4.12 | i | 4.91 | c, i
61-0191 | 2021-07-10 11:45 | EDT | 0.785 |  | 22.192 |  | 5.95 |  | 78.2 |  | 36778.9 |  | 23.3 |  | 7.56 |  | 1.08 | i | 4.26 | i | 5.24 | c, i
61-0191 | 2021-07-10 12:00 | EDT | 0.787 |  | 22.099 |  | 5.79 |  | 75.8 |  | 36048.5 |  | 22.79 |  | 7.53 |  | 0.96 | i | 3.8 | i | 4.7 | c, i
61-0191 | 2021-07-10 12:15 | EDT | 0.786 |  | 22.013 |  | 5.65 |  | 73.7 |  | 35939.6 |  | 22.71 |  | 7.52 |  | 0.86 | i | 3.39 | i | 3.97 | c, i
61-0191 | 2021-07-10 12:30 | EDT | 0.787 |  | 21.979 |  | 5.52 |  | 71.9 |  | 35731.7 |  | 22.57 |  | 7.5 |  | 0.75 | i | 2.94 | i | 3.46 | c, i
61-0191 | 2021-07-10 12:45 | EDT | 0.784 |  | 21.993 |  | 5.5 |  | 71.7 |  | 35840.4 |  | 22.65 |  | 7.5 |  | 0.78 | i | 3.05 | i | 3.45 | c, i
61-0191 | 2021-07-10 13:00 | EDT | 0.784 |  | 21.994 |  | 5.5 |  | 71.8 |  | 35936.5 |  | 22.71 |  | 7.5 |  | 0.72 | i | 2.84 | i | 3.35 | c, i
61-0191 | 2021-07-10 13:15 | EDT | 0.785 |  | 22.027 |  | 5.49 |  | 71.7 |  | 35810.6 |  | 22.62 |  | 7.49 |  | 0.67 | i | 2.65 | i | 3.09 | c, i
61-0191 | 2021-07-10 13:30 | EDT | 0.781 |  | 21.952 |  | 5.44 |  | 70.9 |  | 35864.3 |  | 22.66 |  | 7.49 |  | 0.66 | i | 2.59 | i | 3.12 | c, i
61-0191 | 2021-07-10 13:45 | EDT | 0.78 |  | 21.994 |  | 5.46 |  | 71.1 |  | 35665.9 |  | 22.52 |  | 7.49 |  | 0.71 | i | 2.77 | i | 3.3 | c, i
61-0191 | 2021-07-10 14:00 | EDT | 0.778 |  | 21.915 |  | 5.36 |  | 69.8 |  | 35800.2 |  | 22.62 |  | 7.48 |  | 0.69 | i | 2.72 | i | 3.3 | c, i
61-0191 | 2021-07-10 14:15 | EDT | 0.774 |  | 21.829 |  | 5.26 |  | 68.6 |  | 36613.5 |  | 23.19 |  | 7.48 |  | 0.6 | i | 2.36 | i | 2.9 | c, i
61-0191 | 2021-07-10 14:30 | EDT | 0.775 |  | 21.738 |  | 5.12 |  | 66.7 |  | 36779.7 |  | 23.31 |  | 7.47 |  | 0.61 | i | 2.39 | i | 3.68 | c, i
61-0191 | 2021-07-10 14:45 | EDT | 0.773 |  | 21.903 |  | 5.16 |  | 67 |  | 35171.3 |  | 22.18 |  | 7.45 |  | 0.53 | i | 2.07 | i | 2.42 | c, i
61-0191 | 2021-07-10 15:00 | EDT | 0.774 |  | 21.791 |  | 5.1 |  | 66.2 |  | 35897.9 |  | 22.69 |  | 7.45 |  | 0.53 | i | 2.08 | i | 2.49 | c, i
61-0191 | 2021-07-10 15:15 | EDT | 0.775 |  | 22.067 |  | 5.25 |  | 68.4 |  | 35049 |  | 22.09 |  | 7.45 |  | 0.57 | i | 2.23 | i | 2.64 | c, i
61-0191 | 2021-07-10 15:30 | EDT | 0.772 |  | 21.848 |  | 5.09 |  | 66.3 |  | 35975.2 |  | 22.74 |  | 7.45 |  | 0.55 | i | 2.16 | i | 2.69 | c, i
61-0191 | 2021-07-10 15:45 | EDT | 0.77 |  | 21.82 |  | 5.1 |  | 66.5 |  | 36256.3 |  | 22.94 |  | 7.46 |  | 0.62 | i | 2.44 | i | 2.75 | c, i
61-0191 | 2021-07-10 16:00 | EDT | 0.775 |  | 22 |  | 5.24 |  | 68.3 |  | 35569.7 |  | 22.46 |  | 7.46 |  | 0.6 | i | 2.34 | i | 2.77 | c, i
61-0191 | 2021-07-10 16:15 | EDT | 0.776 |  | 21.889 |  | 5.14 |  | 67.3 |  | 36940.7 |  | 23.42 |  | 7.47 |  | 0.62 | i | 2.45 | i | 3.07 | c, i
61-0191 | 2021-07-10 16:30 | EDT | 0.773 |  | 21.957 |  | 5.24 |  | 68.3 |  | 35672.2 |  | 22.53 |  | 7.46 |  | 0.67 | i | 2.64 | i | 2.97 | c, i
61-0191 | 2021-07-10 16:45 | EDT | 0.777 |  | 21.932 |  | 5.24 |  | 68.3 |  | 36174.1 |  | 22.88 |  | 7.46 |  | 0.65 | i | 2.54 | i | 3.16 | c, i
61-0191 | 2021-07-10 17:00 | EDT | 0.782 |  | 21.99 |  | 5.38 |  | 70.2 |  | 35893.4 |  | 22.68 |  | 7.48 |  | 0.71 | i | 2.8 | i | 3.23 | c, i
61-0191 | 2021-07-10 17:15 | EDT | 0.778 |  | 22.035 |  | 5.41 |  | 70.6 |  | 35454.4 |  | 22.38 |  | 7.48 |  | 0.67 | i | 2.64 | i | 3.01 | c, i
61-0191 | 2021-07-10 17:30 | EDT | 0.778 |  | 22.044 |  | 5.45 |  | 71.1 |  | 35517.4 |  | 22.42 |  | 7.48 |  | 0.72 | i | 2.85 | i | 3.3 | c, i
61-0191 | 2021-07-10 17:45 | EDT | 0.783 |  | 22.107 |  | 5.56 |  | 72.6 |  | 35697.9 |  | 22.54 |  | 7.5 |  | 0.76 | i | 3 | i | 3.59 | c, i
61-0191 | 2021-07-10 18:00 | EDT | 0.781 |  | 22.168 |  | 5.64 |  | 73.7 |  | 35172.2 |  | 22.18 |  | 7.5 |  | 0.79 | i | 3.12 | i | 3.49 | c, i
61-0191 | 2021-07-10 18:15 | EDT | 0.78 |  | 22.2 |  | 5.71 |  | 74.8 |  | 35836.9 |  | 22.64 |  | 7.52 |  | 0.84 | i | 3.33 | i | 3.98 | c, i
61-0191 | 2021-07-10 18:30 | EDT | 0.781 |  | 22.221 |  | 5.75 |  | 75.3 |  | 35852 |  | 22.65 |  | 7.53 |  | 0.88 | i | 3.48 | i | 4.05 | c, i
61-0191 | 2021-07-10 18:45 | EDT | 0.782 |  | 22.239 |  | 5.86 |  | 76.8 |  | 35948.4 |  | 22.72 |  | 7.54 |  | 1.01 | i | 3.99 | i | 4.82 | c, i
61-0191 | 2021-07-10 19:00 | EDT | 0.783 |  | 22.206 |  | 5.82 |  | 76.2 |  | 35849.3 |  | 22.65 |  | 7.53 |  | 0.97 | i | 3.82 | i | 4.26 | c, i
61-0191 | 2021-07-10 19:15 | EDT | 0.784 |  | 22.179 |  | 5.83 |  | 76.3 |  | 35895.8 |  | 22.68 |  | 7.53 |  | 0.97 | i | 3.84 | i | 4.29 | c, i
61-0191 | 2021-07-10 19:30 | EDT | 0.785 |  | 22.195 |  | 5.87 |  | 76.9 |  | 36022.3 |  | 22.77 |  | 7.54 |  | 1.01 | i | 4 | i | 4.33 | c, i
61-0191 | 2021-07-10 19:45 | EDT | 0.785 |  | 22.228 |  | 5.94 |  | 77.9 |  | 36181.5 |  | 22.88 |  | 7.54 |  | 1.18 | i | 4.68 | i | 5.38 | c, i
61-0191 | 2021-07-10 20:00 | EDT | 0.786 |  | 22.184 |  | 5.92 |  | 77.6 |  | 36048 |  | 22.79 |  | 7.54 |  | 1.05 | i | 4.15 | i | 5.05 | c, i
61-0191 | 2021-07-10 20:15 | EDT | 0.788 |  | 22.213 |  | 5.94 |  | 78 |  | 36266.6 |  | 22.94 |  | 7.55 |  | 1.22 | i | 4.83 | i | 5.36 | c, i
61-0191 | 2021-07-10 20:30 | EDT | 0.787 |  | 22.196 |  | 5.94 |  | 78 |  | 36379.6 |  | 23.02 |  | 7.55 |  | 1.31 | i | 5.21 | i | 6.34 | c, i
61-0191 | 2021-07-10 20:45 | EDT | 0.791 |  | 22.292 |  | 6.09 |  | 80.2 |  | 36556.3 |  | 23.14 |  | 7.57 |  | 1.53 | i | 6.11 | i | 6.88 | c, i
61-0191 | 2021-07-10 21:00 | EDT | 0.794 |  | 22.722 |  | 6.7 |  | 89.2 |  | 37736 |  | 23.96 |  | 7.67 |  | 2.47 | i | 9.87 | i | 11.08 | c, i
61-0191 | 2021-07-10 21:15 | EDT | 0.8 |  | 22.536 |  | 6.42 |  | 85.1 |  | 37339.7 |  | 23.69 |  | 7.63 |  | 2.18 | i | 8.71 | i | 12 | c, i
61-0191 | 2021-07-10 21:30 | EDT | 0.8 |  | 22.344 |  | 6.25 |  | 82.3 |  | 36724.7 |  | 23.26 |  | 7.59 |  | 1.66 | i | 6.63 | i | 7.45 | c, i
61-0191 | 2021-07-10 21:45 | EDT | 0.801 |  | 22.604 |  | 6.68 |  | 88.5 |  | 37005 |  | 23.45 |  | 7.63 |  | 2.07 | i | 8.28 | i | 9.1 | c, i
61-0191 | 2021-07-10 22:00 | EDT | 0.803 |  | 22.646 |  | 6.72 |  | 89.1 |  | 37032.1 |  | 23.47 |  | 7.65 |  | 2.09 | i | 8.33 | i | 9.01 | c, i
61-0191 | 2021-07-10 22:15 | EDT | 0.799 |  | 22.42 |  | 6.28 |  | 82.7 |  | 36058.5 |  | 22.79 |  | 7.6 |  | 1.5 | i | 5.98 | i | 7.16 | c, i
61-0191 | 2021-07-10 22:30 | EDT | 0.802 |  | 22.785 |  | 6.85 |  | 91.3 |  | 37604.6 |  | 23.87 |  | 7.7 |  | 2.04 | i | 8.16 | i | 10.22 | c, i
61-0191 | 2021-07-10 22:45 | EDT | 0.803 |  | 22.935 |  | 6.76 |  | 90.6 |  | 38292 |  | 24.35 |  | 7.7 |  | 1.78 | i | 7.08 | i | 7.1 | c, i
61-0191 | 2021-07-10 23:00 | EDT | 0.802 |  | 22.783 |  | 6.79 |  | 90.4 |  | 37437.9 |  | 23.75 |  | 7.68 |  | 2.64 | i | 10.57 | i | 8.62 | c, i
61-0191 | 2021-07-10 23:15 | EDT | 0.804 |  | 22.741 |  | 6.55 |  | 87.1 |  | 37506.1 |  | 23.8 |  | 7.66 |  | 1.55 | i | 6.17 | i | 6.96 | c, i
61-0191 | 2021-07-10 23:30 | EDT | 0.804 |  | 22.82 |  | 6.67 |  | 89 |  | 37780.8 |  | 23.99 |  | 7.67 |  | 1.68 | i | 6.7 | i | 7.42 | c, i
61-0191 | 2021-07-10 23:45 | EDT | 0.805 |  | 22.461 |  | 6.21 |  | 82.4 |  | 38149.3 |  | 24.26 |  | 7.62 |  | 1.41 | i | 5.62 | i | 7.93 | c, i
61-0191 | 2021-07-11 | EDT | 0.8 |  | 22.036 |  | 5.59 |  | 73.5 |  | 37675.7 |  | 23.93 |  | 7.53 |  | 1.02 | i | 4.03 | i | 4.47 | c, i
61-0191 | 2021-07-11 00:15 | EDT | 0.8 |  | 21.927 |  | 5.38 |  | 70.7 |  | 37775.4 |  | 24 |  | 7.51 |  | 0.89 | i | 3.5 | i | 3.9 | c, i
61-0191 | 2021-07-11 00:30 | EDT | 0.803 |  | 21.756 |  | 5.11 |  | 67 |  | 38112.6 |  | 24.24 |  | 7.48 |  | 0.7 | i | 2.75 | i | 2.92 | c, i
61-0191 | 2021-07-11 00:45 | EDT | 0.803 |  | 21.75 |  | 5.2 |  | 68.2 |  | 38352.7 |  | 24.41 |  | 7.51 |  | 0.7 | i | 2.73 | i | 2.98 | c, i
61-0191 | 2021-07-11 01:00 | EDT | 0.805 |  | 21.68 |  | 5.13 |  | 67.3 |  | 38576.5 |  | 24.57 |  | 7.5 |  | 0.66 | i | 2.59 | i | 2.97 | c, i
61-0191 | 2021-07-11 01:15 | EDT | 0.806 |  | 21.605 |  | 5 |  | 65.6 |  | 39168.1 |  | 24.99 |  | 7.5 |  | 0.63 | i | 2.45 | i | 2.94 | c, i
61-0191 | 2021-07-11 01:30 | EDT | 0.805 |  | 21.517 |  | 4.92 |  | 64.4 |  | 38983.2 |  | 24.86 |  | 7.49 |  | 0.6 | i | 2.35 | i | 2.63 | c, i
61-0191 | 2021-07-11 01:45 | EDT | 0.806 |  | 21.501 |  | 4.91 |  | 64.2 |  | 38574.5 |  | 24.57 |  | 7.48 |  | 0.61 | i | 2.37 | i | 2.42 | c, i
61-0191 | 2021-07-11 02:00 | EDT | 0.804 |  | 21.415 |  | 4.82 |  | 62.8 |  | 38156 |  | 24.28 |  | 7.47 |  | 0.54 | i | 2.12 | i | 2.38 | c, i
61-0191 | 2021-07-11 02:15 | EDT | 0.803 |  | 21.311 |  | 4.71 |  | 61.3 |  | 38143.7 |  | 24.27 |  | 7.46 |  | 0.52 | i | 2.03 | i | 2.3 | c, i
61-0191 | 2021-07-11 02:30 | EDT | 0.801 |  | 21.231 |  | 4.64 |  | 60.4 |  | 38966.8 |  | 24.85 |  | 7.46 |  | 0.47 | i | 1.8 | i | 1.85 | c, i
61-0191 | 2021-07-11 02:45 | EDT | 0.802 |  | 21.204 |  | 4.61 |  | 60.3 |  | 40063.3 |  | 25.63 |  | 7.48 |  | 0.51 | i | 1.99 | i | 2.15 | c, i
61-0191 | 2021-07-11 03:00 | EDT | 0.801 |  | 21.158 |  | 4.63 |  | 60.2 |  | 38696.9 |  | 24.66 |  | 7.45 |  | 0.46 | i | 1.78 | i | 1.92 | c, i
61-0191 | 2021-07-11 03:15 | EDT | 0.803 |  | 21.182 |  | 4.64 |  | 60.2 |  | 38023.9 |  | 24.18 |  | 7.45 |  | 0.47 | i | 1.82 | i | 2.03 | c, i
61-0191 | 2021-07-11 03:30 | EDT | 0.804 |  | 21.129 |  | 4.5 |  | 58.5 |  | 39061.5 |  | 24.92 |  | 7.45 |  | 0.44 | i | 1.69 | i | 1.94 | c, i
61-0191 | 2021-07-11 03:45 | EDT | 0.806 |  | 21.216 |  | 4.51 |  | 58.5 |  | 37819.6 |  | 24.04 |  | 7.44 |  | 0.51 | i | 1.99 | i | 2.15 | c, i
61-0191 | 2021-07-11 04:00 | EDT | 0.802 |  | 21.266 |  | 4.57 |  | 59.1 |  | 37236.7 |  | 23.63 |  | 7.43 |  | 0.45 | i | 1.73 | i | 1.85 | c, i
61-0191 | 2021-07-11 04:15 | EDT | 0.804 |  | 21.318 |  | 4.6 |  | 59.4 |  | 36549.7 |  | 23.15 |  | 7.42 |  | 0.46 | i | 1.79 | i | 1.98 | c, i
61-0191 | 2021-07-11 04:30 | EDT | 0.806 |  | 21.329 |  | 4.65 |  | 60.1 |  | 36186 |  | 22.89 |  | 7.42 |  | 0.45 | i | 1.75 | i | 1.98 | c, i
61-0191 | 2021-07-11 04:45 | EDT | 0.807 |  | 21.409 |  | 4.74 |  | 61.2 |  | 36050.2 |  | 22.8 |  | 7.42 |  | 0.54 | i | 2.1 | i | 2.6 | c, i
61-0191 | 2021-07-11 05:00 | EDT | 0.809 |  | 21.51 |  | 4.84 |  | 62.4 |  | 35135.6 |  | 22.16 |  | 7.42 |  | 0.57 | i | 2.23 | i | 2.57 | c, i
61-0191 | 2021-07-11 05:15 | EDT | 0.809 |  | 21.424 |  | 4.69 |  | 60.6 |  | 36315.3 |  | 22.98 |  | 7.42 |  | 0.57 | i | 2.23 | i | 2.4 | c, i
61-0191 | 2021-07-11 05:30 | EDT | 0.809 |  | 21.499 |  | 4.76 |  | 61.6 |  | 35855 |  | 22.66 |  | 7.42 |  | 0.57 | i | 2.23 | i | 2.51 | c, i
61-0191 | 2021-07-11 05:45 | EDT | 0.809 |  | 21.451 |  | 4.82 |  | 62.7 |  | 37450.9 |  | 23.78 |  | 7.47 |  | 0.86 | i | 3.38 | i | 3.33 | c, i
61-0191 | 2021-07-11 06:00 | EDT | 0.813 |  | 21.961 |  | 5.48 |  | 72.1 |  | 38114.7 |  | 24.24 |  | 7.53 |  | 1.23 | i | 4.87 | i | 5.72 | c, i
61-0191 | 2021-07-11 06:15 | EDT | 0.815 |  | 22.138 |  | 5.38 |  | 71 |  | 38384.7 |  | 24.43 |  | 7.51 |  | 1.28 | i | 5.09 | i | 6.16 | c, i
61-0191 | 2021-07-11 06:30 | EDT | 0.812 |  | 21.913 |  | 5.75 |  | 75.6 |  | 38157 |  | 24.27 |  | 7.55 |  | 1.49 | i | 5.94 | i | 6.46 | c, i
61-0191 | 2021-07-11 06:45 | EDT | 0.812 |  | 21.968 |  | 5.56 |  | 73.4 |  | 38662.9 |  | 24.63 |  | 7.55 |  | 1.36 | i | 5.41 | i | 6.84 | c, i
61-0191 | 2021-07-11 07:00 | EDT | 0.814 |  | 22.059 |  | 6.16 |  | 81.2 |  | 38184.2 |  | 24.29 |  | 7.61 |  | 1.78 | i | 7.08 | i | 8.31 | c, i
61-0191 | 2021-07-11 07:15 | EDT | 0.817 |  | 22.176 |  | 6.3 |  | 83.2 |  | 38054.7 |  | 24.19 |  | 7.63 |  | 1.55 | i | 6.16 | i | 7.58 | c, i
61-0191 | 2021-07-11 07:30 | EDT | 0.819 |  | 22.171 |  | 6.1 |  | 80.6 |  | 38203.8 |  | 24.3 |  | 7.6 |  | 1.58 | i | 6.29 | i | 7.62 | c, i
61-0191 | 2021-07-11 07:45 | EDT | 0.822 |  | 22.223 |  | 6.11 |  | 80.9 |  | 38293.3 |  | 24.36 |  | 7.61 |  | 1.69 | i | 6.72 | i | 8 | c, i
61-0191 | 2021-07-11 08:00 | EDT | 0.822 |  | 22.332 |  | 6.08 |  | 80.8 |  | 39109 |  | 24.94 |  | 7.6 |  | 1.8 | i | 7.16 | i | 9.16 | c, i
61-0191 | 2021-07-11 08:15 | EDT | 0.824 |  | 22.18 |  | 5.6 |  | 74.5 |  | 39787.8 |  | 25.42 |  | 7.56 |  | 1.48 | i | 5.9 | i | 7.39 | c, i
61-0191 | 2021-07-11 08:30 | EDT | 0.826 |  | 22.115 |  | 5.32 |  | 70.7 |  | 40063.3 |  | 25.61 |  | 7.55 |  | 1.3 | i | 5.18 | i | 6.49 | c, i
61-0191 | 2021-07-11 08:45 | EDT | 0.825 |  | 21.932 |  | 5.34 |  | 70.8 |  | 40194.4 |  | 25.71 |  | 7.55 |  | 1.23 | i | 4.87 | i | 6.26 | c, i
61-0191 | 2021-07-11 09:00 | EDT | 0.826 |  | 21.828 |  | 5.29 |  | 70 |  | 40251.8 |  | 25.75 |  | 7.55 |  | 1.28 | i | 5.09 | i | 6.45 | c, i
61-0191 | 2021-07-11 09:15 | EDT | 0.825 |  | 22.066 |  | 5.65 |  | 75 |  | 39925.4 |  | 25.52 |  | 7.57 |  | 1.4 | i | 5.57 | i | 7.64 | c, i
61-0191 | 2021-07-11 09:30 | EDT | 0.825 |  | 22.185 |  | 5.83 |  | 77.4 |  | 39570.4 |  | 25.26 |  | 7.58 |  | 1.56 | i | 6.19 | i | 7.22 | c, i
61-0191 | 2021-07-11 09:45 | EDT | 0.825 |  | 22.247 |  | 5.98 |  | 79.5 |  | 39455.9 |  | 25.18 |  | 7.6 |  | 1.74 | i | 6.92 | i | 8.49 | c, i
61-0191 | 2021-07-11 10:00 | EDT | 0.827 |  | 22.652 |  | 7.23 |  | 96.2 |  | 37523.1 |  | 23.81 |  | 7.72 |  | 2.48 | i | 9.9 | i | 13.35 | c, i
61-0191 | 2021-07-11 10:15 | EDT | 0.823 |  | 22.457 |  | 6.58 |  | 87.7 |  | 38867 |  | 24.76 |  | 7.66 |  | 2.43 | i | 9.7 | i | 11.73 | c, i
61-0191 | 2021-07-11 10:30 | EDT | 0.825 |  | 22.355 |  | 6.5 |  | 85.4 |  | 35744.1 |  | 22.57 |  | 7.63 |  | 1.81 | i | 7.2 | i | 8.48 | c, i
61-0191 | 2021-07-11 10:45 | EDT | 0.828 |  | 22.445 |  | 7.23 |  | 95.3 |  | 36402.8 |  | 23.03 |  | 7.71 |  | 2.3 | i | 9.21 | i | 10.94 | c, i
61-0191 | 2021-07-11 11:00 | EDT | 0.827 |  | 22.329 |  | 6.88 |  | 90.2 |  | 35678.8 |  | 22.53 |  | 7.66 |  | 2.01 | i | 8.03 | i | 8.64 | c, i
61-0191 | 2021-07-11 11:15 | EDT | 0.829 |  | 22.309 |  | 6.77 |  | 90.1 |  | 38872.9 |  | 24.77 |  | 7.65 |  | 2.4 | i | 9.6 | i | 11.73 | c, i
61-0191 | 2021-07-11 11:30 | EDT | 0.831 |  | 22.273 |  | 7.16 |  | 93.8 |  | 35738.2 |  | 22.57 |  | 7.67 |  | 2.14 | i | 8.55 | i | 9.45 | c, i
61-0191 | 2021-07-11 11:45 | EDT | 0.826 |  | 21.977 |  | 6.72 |  | 87.9 |  | 36646.1 |  | 23.21 |  | 7.65 |  | 2.16 | i | 8.61 | i | 11.02 | c, i
61-0191 | 2021-07-11 12:00 | EDT | 0.823 |  | 22.078 |  | 6.64 |  | 87.4 |  | 37809.4 |  | 24.02 |  | 7.68 |  | 2.26 | i | 9.04 | i | 11.21 | c, i
61-0191 | 2021-07-11 12:15 | EDT | 0.814 |  | 22.015 |  | 6.1 |  | 81 |  | 40000.4 |  | 25.57 |  | 7.63 |  | 1.67 | i | 6.64 | i | 8.11 | c, i
61-0191 | 2021-07-11 12:30 | EDT | 0.823 |  | 22.074 |  | 6.51 |  | 86.5 |  | 39807.4 |  | 25.43 |  | 7.67 |  | 1.51 | i | 6 | i | 8.11 | c, i
61-0191 | 2021-07-11 12:45 | EDT | 0.819 |  | 21.887 |  | 6.08 |  | 80.4 |  | 39700.9 |  | 25.36 |  | 7.62 |  | 1.46 | i | 5.79 | i | 7.47 | c, i
61-0191 | 2021-07-11 13:00 | EDT | 0.83 |  | 22.504 |  | 6.33 |  | 83.2 |  | 35367.9 |  | 22.31 |  | 7.55 |  | 1.02 | i | 4.04 | i | 4.65 | c, i
61-0191 | 2021-07-11 13:15 | EDT | 0.827 |  | 21.791 |  | 5.38 |  | 69.7 |  | 34907.1 |  | 22 |  | 7.44 |  | 0.8 | i | 3.15 | i | 3.6 | c, i
61-0191 | 2021-07-11 13:30 | EDT | 0.828 |  | 21.929 |  | 5.74 |  | 74.8 |  | 36014.3 |  | 22.77 |  | 7.51 |  | 0.98 | i | 3.89 | i | 4.33 | c, i
61-0191 | 2021-07-11 13:45 | EDT | 0.826 |  | 21.971 |  | 5.5 |  | 71.2 |  | 34337.9 |  | 21.6 |  | 7.47 |  | 0.89 | i | 3.52 | i | 4 | c, i
61-0191 | 2021-07-11 14:00 | EDT | 0.828 |  | 21.66 |  | 5.14 |  | 66.7 |  | 36388.7 |  | 23.03 |  | 7.45 |  | 0.65 | i | 2.53 | i | 2.97 | c, i
61-0191 | 2021-07-11 14:15 | EDT | 0.825 |  | 21.845 |  | 5.24 |  | 67.7 |  | 34234.8 |  | 21.53 |  | 7.43 |  | 0.73 | i | 2.86 | i | 3.3 | c, i
61-0191 | 2021-07-11 14:30 | EDT | 0.826 |  | 21.842 |  | 5.16 |  | 66.6 |  | 33964.7 |  | 21.34 |  | 7.41 |  | 0.62 | i | 2.42 | i | 2.82 | c, i
61-0191 | 2021-07-11 14:45 | EDT | 0.824 |  | 22.415 |  | 5.8 |  | 74.8 |  | 31145.1 |  | 19.39 |  | 7.41 |  | 0.91 | i | 3.58 | i | 4.06 | c, i
61-0191 | 2021-07-11 15:00 | EDT | 0.829 |  | 22.531 |  | 5.87 |  | 75.5 |  | 30015.5 |  | 18.62 |  | 7.39 |  | 0.84 | i | 3.3 | i | 3.77 | c, i
61-0191 | 2021-07-11 15:15 | EDT | 0.825 |  | 22.094 |  | 5.35 |  | 69 |  | 32451.1 |  | 20.29 |  | 7.39 |  | 0.7 | i | 2.74 | i | 2.98 | c, i
61-0191 | 2021-07-11 15:30 | EDT | 0.827 |  | 22.231 |  | 5.5 |  | 70.9 |  | 31648.5 |  | 19.74 |  | 7.38 |  | 0.71 | i | 2.77 | i | 3.1 | c, i
61-0191 | 2021-07-11 15:45 | EDT | 0.827 |  | 22.22 |  | 5.57 |  | 71.8 |  | 31969.7 |  | 19.96 |  | 7.38 |  | 0.78 | i | 3.06 | i | 3.43 | c, i
61-0191 | 2021-07-11 16:00 | EDT | 0.823 |  | 22.198 |  | 5.69 |  | 73.6 |  | 32852 |  | 20.57 |  | 7.41 |  | 0.86 | i | 3.38 | i | 3.93 | c, i
61-0191 | 2021-07-11 16:15 | EDT | 0.814 |  | 21.791 |  | 5.21 |  | 67.6 |  | 35049.3 |  | 22.1 |  | 7.42 |  | 0.76 | i | 2.99 | i | 3.51 | c, i
61-0191 | 2021-07-11 16:30 | EDT | 0.821 |  | 22.325 |  | 6.58 |  | 86.2 |  | 35531 |  | 22.43 |  | 7.6 |  | 1.34 | i | 5.32 | i | 6.33 | c, i
61-0191 | 2021-07-11 16:45 | EDT | 0.817 |  | 22.324 |  | 6.39 |  | 84 |  | 36285.9 |  | 22.95 |  | 7.59 |  | 1.52 | i | 6.06 | i | 6.97 | c, i
61-0191 | 2021-07-11 17:00 | EDT | 0.82 |  | 22.589 |  | 7.1 |  | 93.7 |  | 36245.4 |  | 22.92 |  | 7.68 |  | 2.1 | i | 8.38 | i | 11.85 | c, i
61-0191 | 2021-07-11 17:15 | EDT | 0.819 |  | 22.822 |  | 7.76 |  | 102.9 |  | 36289.5 |  | 22.95 |  | 7.76 |  | 2.3 | i | 9.18 | i | 12.43 | c, i
61-0191 | 2021-07-11 17:30 | EDT | 0.819 |  | 22.836 |  | 7.85 |  | 104.2 |  | 36345.2 |  | 22.99 |  | 7.77 |  | 2.38 | i | 9.53 | i | 11.88 | c, i
61-0191 | 2021-07-11 17:45 | EDT | 0.817 |  | 22.873 |  | 7.89 |  | 104.5 |  | 35905.7 |  | 22.68 |  | 7.77 |  | 2.45 | i | 9.78 | i | 11.61 | c, i
61-0191 | 2021-07-11 18:00 | EDT | 0.821 |  | 22.717 |  | 7.26 |  | 95.8 |  | 35329.2 |  | 22.28 |  | 7.68 |  | 2.33 | i | 9.3 | i | 11.23 | c, i
61-0191 | 2021-07-11 18:15 | EDT | 0.823 |  | 22.688 |  | 7.39 |  | 97.6 |  | 35866.9 |  | 22.65 |  | 7.71 |  | 2.21 | i | 8.84 | i | 10.48 | c, i
61-0191 | 2021-07-11 18:30 | EDT | 0.823 |  | 22.554 |  | 6.96 |  | 91.6 |  | 35742 |  | 22.57 |  | 7.64 |  | 2.24 | i | 8.93 | i | 9.35 | c, i
61-0191 | 2021-07-11 18:45 | EDT | 0.818 |  | 22.416 |  | 6.65 |  | 87.5 |  | 36104.8 |  | 22.82 |  | 7.61 |  | 1.67 | i | 6.65 | i | 7.12 | c, i
61-0191 | 2021-07-11 19:00 | EDT | 0.824 |  | 22.766 |  | 8.31 |  | 110.7 |  | 37528.8 |  | 23.82 |  | 7.88 |  | 3.36 | i | 13.46 | i | 16.03 | c, i
61-0191 | 2021-07-11 19:15 | EDT | 0.827 |  | 23.294 |  | 10.44 |  | 140.7 |  | 38272.5 |  | 24.33 |  | 8.09 |  | 4.49 | i | 18.01 | i | 25.51 | c, i
61-0191 | 2021-07-11 19:30 | EDT | 0.826 |  | 23.25 |  | 10.13 |  | 136.5 |  | 38276.4 |  | 24.34 |  | 8.05 |  | 4.38 | i | 17.57 | i | 21.21 | c, i
61-0191 | 2021-07-11 19:45 | EDT | 0.828 |  | 23.13 |  | 9.71 |  | 130.6 |  | 38400.9 |  | 24.43 |  | 8.01 |  | 4.03 | i | 16.17 | i | 17.63 | c, i
61-0191 | 2021-07-11 20:00 | EDT | 0.828 |  | 23.119 |  | 9.58 |  | 128.9 |  | 38554.1 |  | 24.53 |  | 8 |  | 3.88 | i | 15.55 | i | 18.81 | c, i
61-0191 | 2021-07-11 20:15 | EDT | 0.83 |  | 23.183 |  | 9.62 |  | 129.6 |  | 38388.2 |  | 24.42 |  | 8 |  | 4.32 | i | 17.34 | i | 23.14 | c, i
61-0191 | 2021-07-11 20:30 | EDT | 0.831 |  | 23.208 |  | 9.79 |  | 131.9 |  | 38400.1 |  | 24.42 |  | 8.02 |  | 4.54 | i | 18.2 | i | 23.32 | c, i
61-0191 | 2021-07-11 20:45 | EDT | 0.832 |  | 23.128 |  | 9.46 |  | 127.2 |  | 38487.2 |  | 24.49 |  | 7.98 |  | 3.93 | i | 15.75 | i | 21.2 | c, i
61-0191 | 2021-07-11 21:00 | EDT | 0.831 |  | 23.101 |  | 9.2 |  | 123.7 |  | 38543.2 |  | 24.53 |  | 7.96 |  | 4.18 | i | 16.78 | i | 21.82 | c, i
61-0191 | 2021-07-11 21:15 | EDT | 0.83 |  | 23.1 |  | 9.03 |  | 121.4 |  | 38549.6 |  | 24.53 |  | 7.94 |  | 4.07 | i | 16.31 | i | 20 | c, i
61-0191 | 2021-07-11 21:30 | EDT | 0.829 |  | 23.129 |  | 9.27 |  | 124.8 |  | 38432.1 |  | 24.45 |  | 7.97 |  | 4.06 | i | 16.26 | i | 16.71 | c, i
61-0191 | 2021-07-11 21:45 | EDT | 0.832 |  | 23.117 |  | 8.95 |  | 120.4 |  | 38566.9 |  | 24.54 |  | 7.92 |  | 4.07 | i | 16.31 | i | 17.23 | c, i
61-0191 | 2021-07-11 22:00 | EDT | 0.83 |  | 23.116 |  | 8.92 |  | 120.1 |  | 38562.7 |  | 24.54 |  | 7.93 |  | 3.96 | i | 15.87 | i | 19.5 | c, i
61-0191 | 2021-07-11 22:15 | EDT | 0.829 |  | 22.571 |  | 8.25 |  | 108.9 |  | 36377.8 |  | 23.01 |  | 7.84 |  | 3.17 | i | 12.68 | i | 13.88 | c, i
61-0191 | 2021-07-11 22:30 | EDT | 0.831 |  | 22.775 |  | 8.12 |  | 107.2 |  | 35433.9 |  | 22.35 |  | 7.8 |  | 3.32 | i | 13.29 | i | 15.87 | c, i
61-0191 | 2021-07-11 22:45 | EDT | 0.831 |  | 22.601 |  | 7.37 |  | 96.8 |  | 34883.7 |  | 21.97 |  | 7.69 |  | 2.56 | i | 10.26 | i | 19 | c, i
61-0191 | 2021-07-11 23:00 | EDT | 0.831 |  | 22.593 |  | 7.3 |  | 95.8 |  | 34652.7 |  | 21.81 |  | 7.67 |  | 2.25 | i | 8.98 | i | 11.35 | c, i
61-0191 | 2021-07-11 23:15 | EDT | 0.833 |  | 22.705 |  | 7.45 |  | 98.1 |  | 35127.1 |  | 22.14 |  | 7.72 |  | 2.5 | i | 9.98 | i | 12.8 | c, i
61-0191 | 2021-07-11 23:30 | EDT | 0.831 |  | 22.794 |  | 7.57 |  | 100.4 |  | 36272.5 |  | 22.94 |  | 7.75 |  | 2.92 | i | 11.67 | i | 14.12 | c, i
61-0191 | 2021-07-11 23:45 | EDT | 0.832 |  | 22.91 |  | 8.15 |  | 108.6 |  | 36838.9 |  | 23.33 |  | 7.81 |  | 3.06 | i | 12.25 | i | 16.19 | c, i
61-0191 | 2021-07-12 | EDT | 0.83 |  | 23.041 |  | 8.87 |  | 118.7 |  | 37567.3 |  | 23.84 |  | 7.92 |  | 3.69 | i | 14.79 | i | 18.11 | c, i
61-0191 | 2021-07-12 00:15 | EDT | 0.831 |  | 23.08 |  | 9.04 |  | 121.2 |  | 37857.4 |  | 24.04 |  | 7.94 |  | 3.32 | i | 13.32 | i | 16.99 | c, i
61-0191 | 2021-07-12 00:30 | EDT | 0.832 |  | 22.957 |  | 8.27 |  | 110.6 |  | 37521.6 |  | 23.81 |  | 7.88 |  | 3.49 | i | 13.99 | i | 15.81 | c, i
61-0191 | 2021-07-12 00:45 | EDT | 0.83 |  | 22.943 |  | 8.27 |  | 110.5 |  | 37394.4 |  | 23.72 |  | 7.88 |  | 3.54 | i | 14.17 | i | 17.49 | c, i
61-0191 | 2021-07-12 01:00 | EDT | 0.826 |  | 23.066 |  | 8.99 |  | 120.8 |  | 38214.8 |  | 24.3 |  | 7.94 |  | 4.06 | i | 16.27 | i | 18.54 | c, i
61-0191 | 2021-07-12 01:15 | EDT | 0.82 |  | 22.903 |  | 8.22 |  | 109.6 |  | 37253.5 |  | 23.62 |  | 7.84 |  | 3.88 | i | 15.56 | i | 15.75 | c, i
61-0191 | 2021-07-12 01:30 | EDT | 0.824 |  | 22.394 |  | 6.75 |  | 87.9 |  | 33557.3 |  | 21.05 |  | 7.59 |  | 1.51 | i | 6 | i | 6.87 | c, i
61-0191 | 2021-07-12 01:45 | EDT | 0.822 |  | 22.4 |  | 6.51 |  | 84.2 |  | 31694.3 |  | 19.77 |  | 7.52 |  | 1.26 | i | 5 | i | 5.73 | c, i
61-0191 | 2021-07-12 02:00 | EDT | 0.822 |  | 22.163 |  | 6.15 |  | 79.1 |  | 31712.8 |  | 19.79 |  | 7.46 |  | 1.08 | i | 4.27 | i | 4.83 | c, i
61-0191 | 2021-07-12 02:15 | EDT | 0.823 |  | 22.248 |  | 6.04 |  | 78.7 |  | 34616.6 |  | 21.79 |  | 7.52 |  | 1.32 | i | 5.24 | i | 5.93 | c, i
61-0191 | 2021-07-12 02:30 | EDT | 0.824 |  | 22.125 |  | 5.86 |  | 76.6 |  | 35920.9 |  | 22.7 |  | 7.52 |  | 1.42 | i | 5.66 | i | 5.72 | c, i
61-0191 | 2021-07-12 02:45 | EDT | 0.82 |  | 22.106 |  | 5.97 |  | 78.2 |  | 36525.1 |  | 23.12 |  | 7.53 |  | 1.53 | i | 6.07 | i | 7.09 | c, i
61-0191 | 2021-07-12 03:00 | EDT | 0.814 |  | 21.785 |  | 5.32 |  | 69.3 |  | 36567.7 |  | 23.16 |  | 7.47 |  | 1.03 | i | 4.08 | i | 4.09 | c, i
61-0191 | 2021-07-12 03:15 | EDT | 0.813 |  | 21.828 |  | 5.48 |  | 71.3 |  | 36035.8 |  | 22.78 |  | 7.46 |  | 0.91 | i | 3.6 | i | 4.14 | c, i
61-0191 | 2021-07-12 03:30 | EDT | 0.808 |  | 22.1 |  | 5.95 |  | 77.8 |  | 36045.7 |  | 22.79 |  | 7.53 |  | 1.36 | i | 5.41 | i | 6.19 | c, i
61-0191 | 2021-07-12 03:45 | EDT | 0.809 |  | 21.677 |  | 5.16 |  | 67.6 |  | 38293.2 |  | 24.37 |  | 7.49 |  | 1.45 | i | 5.78 | i | 7.7 | c, i
61-0191 | 2021-07-12 04:00 | EDT | 0.81 |  | 21.942 |  | 5.89 |  | 77.6 |  | 38521.8 |  | 24.53 |  | 7.57 |  | 2.09 | i | 8.33 | i | 11.51 | c, i
61-0191 | 2021-07-12 04:15 | EDT | 0.808 |  | 22.275 |  | 6.22 |  | 81.1 |  | 34273.3 |  | 21.55 |  | 7.54 |  | 1.53 | i | 6.08 | i | 7.34 | c, i
61-0191 | 2021-07-12 04:30 | EDT | 0.809 |  | 22.295 |  | 6.29 |  | 81.9 |  | 34121.7 |  | 21.45 |  | 7.54 |  | 1.58 | i | 6.31 | i | 6.95 | c, i
61-0191 | 2021-07-12 04:45 | EDT | 0.81 |  | 22.306 |  | 6.31 |  | 82.2 |  | 34102.8 |  | 21.43 |  | 7.54 |  | 1.56 | i | 6.2 | i | 7.31 | c, i
61-0191 | 2021-07-12 05:00 | EDT | 0.811 |  | 22.296 |  | 6.23 |  | 81.1 |  | 34150.5 |  | 21.47 |  | 7.54 |  | 1.55 | i | 6.18 | i | 7.61 | c, i
61-0191 | 2021-07-12 05:15 | EDT | 0.809 |  | 22.273 |  | 6.12 |  | 79.8 |  | 34609.3 |  | 21.78 |  | 7.53 |  | 1.67 | i | 6.66 | i | 6.67 | c, i
61-0191 | 2021-07-12 05:30 | EDT | 0.807 |  | 22.305 |  | 6.29 |  | 81.8 |  | 33493.4 |  | 21.01 |  | 7.53 |  | 1.61 | i | 6.41 | i | 7.56 | c, i
61-0191 | 2021-07-12 05:45 | EDT | 0.805 |  | 22.302 |  | 6.24 |  | 81 |  | 33419.9 |  | 20.96 |  | 7.52 |  | 1.63 | i | 6.5 | i | 16.67 | c, i
61-0191 | 2021-07-12 06:00 | EDT | 0.809 |  | 22.258 |  | 6.11 |  | 79.2 |  | 33141.1 |  | 20.77 |  | 7.5 |  | 1.65 | i | 6.59 | i | 8 | c, i
61-0191 | 2021-07-12 06:15 | EDT | 0.81 |  | 22.292 |  | 6.27 |  | 81.9 |  | 34954.1 |  | 22.02 |  | 7.56 |  | 2.37 | i | 9.49 | i | 12.78 | c, i
61-0191 | 2021-07-12 06:30 | EDT | 0.808 |  | 22.256 |  | 6.13 |  | 79.7 |  | 33650 |  | 21.12 |  | 7.53 |  | 2.53 | i | 10.14 | i | 11.32 | c, i
61-0191 | 2021-07-12 06:45 | EDT | 0.808 |  | 22.228 |  | 6.04 |  | 78.1 |  | 32889.4 |  | 20.59 |  | 7.5 |  | 2.24 | i | 8.95 | i | 10.67 | c, i
61-0191 | 2021-07-12 07:00 | EDT | 0.807 |  | 22.303 |  | 6.18 |  | 80.3 |  | 33659.6 |  | 21.13 |  | 7.53 |  | 2.71 | i | 10.84 | i | 13.45 | c, i
61-0191 | 2021-07-12 07:15 | EDT | 0.805 |  | 22.509 |  | 6.35 |  | 83.4 |  | 35355.5 |  | 22.3 |  | 7.57 |  | 2.62 | i | 10.46 | i | 14.59 | c, i
61-0191 | 2021-07-12 07:30 | EDT | 0.809 |  | 22.736 |  | 6.56 |  | 86.4 |  | 35193.6 |  | 22.18 |  | 7.6 |  | 3.1 | i | 12.43 | i | 13.59 | c, i
61-0191 | 2021-07-12 07:45 | EDT | 0.809 |  | 22.715 |  | 6.61 |  | 87 |  | 34861.5 |  | 21.95 |  | 7.6 |  | 2.47 | i | 9.87 | i | 11.98 | c, i
61-0191 | 2021-07-12 08:00 | EDT | 0.808 |  | 22.961 |  | 7.17 |  | 95.2 |  | 35844.1 |  | 22.63 |  | 7.69 |  | 2.51 | i | 10.05 | i | 12.23 | c, i
61-0191 | 2021-07-12 08:15 | EDT | 0.81 |  | 22.759 |  | 6.77 |  | 89.1 |  | 34633.2 |  | 21.79 |  | 7.62 |  | 2.24 | i | 8.95 | i | 11.07 | c, i
61-0191 | 2021-07-12 08:30 | EDT | 0.811 |  | 22.829 |  | 7.14 |  | 94.2 |  | 34880.2 |  | 21.97 |  | 7.68 |  | 2.63 | i | 10.53 | i | 12.66 | c, i
61-0191 | 2021-07-12 08:45 | EDT | 0.814 |  | 23.163 |  | 8.02 |  | 107.1 |  | 36452 |  | 23.06 |  | 7.82 |  | 3.79 | i | 15.18 | i | 20.47 | c, i
61-0191 | 2021-07-12 09:00 | EDT | 0.815 |  | 23.078 |  | 7.81 |  | 104.9 |  | 38284.8 |  | 24.34 |  | 7.8 |  | 3.16 | i | 12.66 | i | 16.58 | c, i
61-0191 | 2021-07-12 09:15 | EDT | 0.823 |  | 22.958 |  | 8.07 |  | 108.4 |  | 38921.5 |  | 24.8 |  | 7.84 |  | 2.73 | i | 10.91 | i | 12.82 | c, i
61-0191 | 2021-07-12 09:30 | EDT | 0.827 |  | 22.971 |  | 8.07 |  | 108.5 |  | 38897.3 |  | 24.78 |  | 7.84 |  | 2.79 | i | 11.15 | i | 15.86 | c, i
61-0191 | 2021-07-12 09:45 | EDT | 0.83 |  | 23.018 |  | 8.04 |  | 108.1 |  | 38636 |  | 24.59 |  | 7.83 |  | 2.84 | i | 11.38 | i | 12.69 | c, i
61-0191 | 2021-07-12 10:00 | EDT | 0.833 |  | 22.923 |  | 8.12 |  | 109 |  | 38756.6 |  | 24.68 |  | 7.84 |  | 2.38 | i | 9.5 | i | 13.53 | c, i
61-0191 | 2021-07-12 10:15 | EDT | 0.829 |  | 22.861 |  | 7.92 |  | 105.4 |  | 36958.2 |  | 23.42 |  | 7.81 |  | 2.78 | i | 11.13 | i | 14.58 | c, i
61-0191 | 2021-07-12 10:30 | EDT | 0.827 |  | 22.973 |  | 8.09 |  | 108.2 |  | 37550.5 |  | 23.83 |  | 7.82 |  | 3.28 | i | 13.14 | i | 15.79 | c, i
61-0191 | 2021-07-12 10:45 | EDT | 0.832 |  | 22.739 |  | 7.41 |  | 97.2 |  | 34051.4 |  | 21.39 |  | 7.7 |  | 2.96 | i | 11.84 | i | 14.43 | c, i
61-0191 | 2021-07-12 11:00 | EDT | 0.831 |  | 22.568 |  | 7.09 |  | 91.7 |  | 31347.9 |  | 19.53 |  | 7.6 |  | 3.53 | i | 14.16 | i | 15.88 | c, i
61-0191 | 2021-07-12 11:15 | EDT | 0.833 |  | 22.784 |  | 7.47 |  | 98 |  | 33524.3 |  | 21.03 |  | 7.7 |  | 3.65 | i | 14.63 | i | 19.19 | c, i
61-0191 | 2021-07-12 11:30 | EDT | 0.837 |  | 22.842 |  | 7.6 |  | 99.9 |  | 34060.4 |  | 21.4 |  | 7.72 |  | 3.55 | i | 14.21 | i | 18.27 | c, i
61-0191 | 2021-07-12 11:45 | EDT | 0.838 |  | 22.731 |  | 7.35 |  | 97.1 |  | 35835.3 |  | 22.63 |  | 7.71 |  | 3.35 | i | 13.42 | i | 16.81 | c, i
61-0191 | 2021-07-12 12:00 | EDT | 0.837 |  | 22.692 |  | 7.31 |  | 96.7 |  | 36175.7 |  | 22.87 |  | 7.71 |  | 2.89 | i | 11.58 | i | 15.71 | c, i
61-0191 | 2021-07-12 12:15 | EDT | 0.839 |  | 22.66 |  | 7.32 |  | 96.7 |  | 36172.9 |  | 22.87 |  | 7.71 |  | 2.55 | i | 10.19 | i | 12.94 | c, i
61-0191 | 2021-07-12 12:30 | EDT | 0.84 |  | 22.649 |  | 7.23 |  | 95.4 |  | 35878.5 |  | 22.66 |  | 7.7 |  | 2.36 | i | 9.43 | i | 11.68 | c, i
61-0191 | 2021-07-12 12:45 | EDT | 0.839 |  | 22.479 |  | 6.95 |  | 91.2 |  | 35331 |  | 22.28 |  | 7.65 |  | 2.74 | i | 10.96 | i | 11.94 | c, i
61-0191 | 2021-07-12 13:00 | EDT | 0.838 |  | 22.441 |  | 6.73 |  | 87.8 |  | 33823.3 |  | 21.24 |  | 7.61 |  | 2.24 | i | 8.96 | i | 11.13 | c, i
61-0191 | 2021-07-12 13:15 | EDT | 0.838 |  | 22.323 |  | 6.46 |  | 84.3 |  | 34406.4 |  | 21.64 |  | 7.59 |  | 1.84 | i | 7.33 | i | 9.75 | c, i
61-0191 | 2021-07-12 13:30 | EDT | 0.84 |  | 22.215 |  | 6.14 |  | 79.8 |  | 33949.7 |  | 21.33 |  | 7.53 |  | 1.62 | i | 6.46 | i | 8.34 | c, i
61-0191 | 2021-07-12 13:45 | EDT | 0.837 |  | 22.1 |  | 5.86 |  | 76.1 |  | 34157.7 |  | 21.47 |  | 7.5 |  | 1.45 | i | 5.76 | i | 7.56 | c, i
61-0191 | 2021-07-12 14:00 | EDT | 0.839 |  | 22.053 |  | 5.78 |  | 74.9 |  | 34058.4 |  | 21.4 |  | 7.49 |  | 1.36 | i | 5.41 | i | 7.01 | c, i
61-0191 | 2021-07-12 14:15 | EDT | 0.84 |  | 21.973 |  | 5.58 |  | 72.4 |  | 34988.1 |  | 22.05 |  | 7.49 |  | 1.43 | i | 5.7 | i | 7.15 | c, i
61-0191 | 2021-07-12 14:30 | EDT | 0.84 |  | 21.842 |  | 5.4 |  | 70 |  | 34864.1 |  | 21.97 |  | 7.45 |  | 1.27 | i | 5.06 | i | 6.15 | c, i
61-0191 | 2021-07-12 14:45 | EDT | 0.841 |  | 21.757 |  | 5.2 |  | 67.4 |  | 35221.6 |  | 22.22 |  | 7.44 |  | 1.2 | i | 4.75 | i | 6.86 | c, i
61-0191 | 2021-07-12 15:00 | EDT | 0.842 |  | 21.534 |  | 4.87 |  | 63.1 |  | 35934.5 |  | 22.72 |  | 7.42 |  | 0.87 | i | 3.44 | i | 3.99 | c, i
61-0191 | 2021-07-12 15:15 | EDT | 0.839 |  | 21.398 |  | 4.67 |  | 60.8 |  | 37829.4 |  | 24.05 |  | 7.44 |  | 0.91 | i | 3.6 | i | 3.76 | c, i
61-0191 | 2021-07-12 15:30 | EDT | 0.839 |  | 21.489 |  | 4.82 |  | 62.3 |  | 36053.6 |  | 22.8 |  | 7.42 |  | 0.74 | i | 2.92 | i | 3.41 | c, i
61-0191 | 2021-07-12 15:45 | EDT | 0.843 |  | 21.791 |  | 5.13 |  | 66.3 |  | 34505.8 |  | 21.72 |  | 7.42 |  | 0.99 | i | 3.93 | i | 4.63 | c, i
61-0191 | 2021-07-12 16:00 | EDT | 0.842 |  | 21.827 |  | 5.19 |  | 67 |  | 34438.9 |  | 21.67 |  | 7.42 |  | 0.91 | i | 3.6 | i | 3.67 | c, i
61-0191 | 2021-07-12 16:15 | EDT | 0.843 |  | 21.896 |  | 5.26 |  | 68.2 |  | 34648 |  | 21.82 |  | 7.43 |  | 0.96 | i | 3.78 | i | 4.75 | c, i
61-0191 | 2021-07-12 16:30 | EDT | 0.842 |  | 21.803 |  | 5.22 |  | 67.9 |  | 35783.6 |  | 22.61 |  | 7.45 |  | 1.35 | i | 5.37 | i | 7.1 | c, i
61-0191 | 2021-07-12 16:45 | EDT | 0.841 |  | 21.964 |  | 5.44 |  | 70.7 |  | 35031.6 |  | 22.08 |  | 7.46 |  | 1.06 | i | 4.21 | i | 5.27 | c, i
61-0191 | 2021-07-12 17:00 | EDT | 0.845 |  | 21.933 |  | 5.43 |  | 70.6 |  | 35203.5 |  | 22.2 |  | 7.46 |  | 0.99 | i | 3.93 | i | 4.72 | c, i
61-0191 | 2021-07-12 17:15 | EDT | 0.842 |  | 21.978 |  | 5.52 |  | 71.6 |  | 34432.4 |  | 21.67 |  | 7.46 |  | 0.95 | i | 3.77 | i | 4.82 | c, i
61-0191 | 2021-07-12 17:30 | EDT | 0.843 |  | 21.887 |  | 5.42 |  | 70.3 |  | 34810.9 |  | 21.93 |  | 7.45 |  | 0.94 | i | 3.73 | i | 4.59 | c, i
61-0191 | 2021-07-12 17:45 | EDT | 0.847 |  | 21.851 |  | 5.36 |  | 69.5 |  | 35075.3 |  | 22.11 |  | 7.45 |  | 0.91 | i | 3.6 | i | 4.48 | c, i
61-0191 | 2021-07-12 18:00 | EDT | 0.845 |  | 21.917 |  | 5.57 |  | 72.3 |  | 35049.1 |  | 22.09 |  | 7.47 |  | 1.04 | i | 4.13 | i | 5.25 | c, i
61-0191 | 2021-07-12 18:15 | EDT | 0.849 |  | 21.924 |  | 5.61 |  | 72.9 |  | 35244.8 |  | 22.23 |  | 7.49 |  | 1.01 | i | 3.99 | i | 4.79 | c, i
61-0191 | 2021-07-12 18:30 | EDT | 0.848 |  | 21.945 |  | 5.74 |  | 74.6 |  | 35152.6 |  | 22.17 |  | 7.5 |  | 1.03 | i | 4.07 | i | 5.08 | c, i
61-0191 | 2021-07-12 18:45 | EDT | 0.848 |  | 21.992 |  | 5.82 |  | 75.6 |  | 34885.3 |  | 21.98 |  | 7.51 |  | 1.19 | i | 4.73 | i | 5.05 | c, i
61-0191 | 2021-07-12 19:00 | EDT | 0.848 |  | 22.012 |  | 5.87 |  | 76.4 |  | 34978.3 |  | 22.04 |  | 7.52 |  | 1.21 | i | 4.8 | i | 5.97 | c, i
61-0191 | 2021-07-12 19:15 | EDT | 0.85 |  | 22.002 |  | 5.95 |  | 77 |  | 34029.7 |  | 21.39 |  | 7.51 |  | 1.11 | i | 4.41 | i | 5.45 | c, i
61-0191 | 2021-07-12 19:30 | EDT | 0.856 |  | 21.983 |  | 5.92 |  | 76.6 |  | 33778.6 |  | 21.21 |  | 7.49 |  | 1.17 | i | 4.63 | i | 5.4 | c, i
61-0191 | 2021-07-12 19:45 | EDT | 0.857 |  | 21.985 |  | 5.94 |  | 77 |  | 34370.1 |  | 21.62 |  | 7.51 |  | 1.1 | i | 4.37 | i | 4.87 | c, i
61-0191 | 2021-07-12 20:00 | EDT | 0.85 |  | 21.936 |  | 5.89 |  | 76.2 |  | 34165.3 |  | 21.48 |  | 7.5 |  | 1.1 | i | 4.35 | i | 4.42 | c, i
61-0191 | 2021-07-12 20:15 | EDT | 0.851 |  | 21.928 |  | 5.89 |  | 76.3 |  | 34509 |  | 21.72 |  | 7.5 |  | 1.06 | i | 4.18 | i | 5.1 | c, i
61-0191 | 2021-07-12 20:30 | EDT | 0.852 |  | 21.992 |  | 6.13 |  | 79.6 |  | 34868 |  | 21.97 |  | 7.54 |  | 1.23 | i | 4.87 | i | 6.03 | c, i
61-0191 | 2021-07-12 20:45 | EDT | 0.852 |  | 21.996 |  | 6.21 |  | 80.8 |  | 35191.3 |  | 22.19 |  | 7.56 |  | 1.45 | i | 5.76 | i | 9.64 | c, i
61-0191 | 2021-07-12 21:00 | EDT | 0.853 |  | 22.049 |  | 6.34 |  | 82.6 |  | 35268.8 |  | 22.25 |  | 7.59 |  | 1.43 | i | 5.69 | i | 7.13 | c, i
61-0191 | 2021-07-12 21:15 | EDT | 0.853 |  | 22.003 |  | 6.3 |  | 81.9 |  | 34802.2 |  | 21.92 |  | 7.57 |  | 1.37 | i | 5.46 | i | 9.12 | c, i
61-0191 | 2021-07-12 21:30 | EDT | 0.859 |  | 21.957 |  | 6.31 |  | 81.8 |  | 34365.6 |  | 21.62 |  | 7.56 |  | 1.32 | i | 5.23 | i | 6.05 | c, i
61-0191 | 2021-07-12 21:45 | EDT | 0.856 |  | 22.032 |  | 6.37 |  | 82.9 |  | 34956.7 |  | 22.03 |  | 7.58 |  | 1.45 | i | 5.75 | i | 6.77 | c, i
61-0191 | 2021-07-12 22:00 | EDT | 0.862 |  | 21.873 |  | 6.18 |  | 79.9 |  | 34229.7 |  | 21.53 |  | 7.54 |  | 1.3 | i | 5.16 | i | 6.64 | c, i
61-0191 | 2021-07-12 22:15 | EDT | 0.866 |  | 21.916 |  | 6.16 |  | 79.8 |  | 34610.7 |  | 21.79 |  | 7.55 |  | 1.29 | i | 5.11 | i | 6.22 | c, i
61-0191 | 2021-07-12 22:30 | EDT | 0.867 |  | 21.918 |  | 6.13 |  | 79.5 |  | 34826.8 |  | 21.94 |  | 7.55 |  | 1.27 | i | 5.05 | i | 6.51 | c, i
61-0191 | 2021-07-12 22:45 | EDT | 0.868 |  | 21.913 |  | 6.11 |  | 79.3 |  | 35073 |  | 22.11 |  | 7.55 |  | 1.27 | i | 5.04 | i | 5.43 | c, i
61-0191 | 2021-07-12 23:00 | EDT | 0.873 |  | 21.917 |  | 6.15 |  | 80 |  | 35552.1 |  | 22.44 |  | 7.56 |  | 1.34 | i | 5.32 | i | 6.03 | c, i
61-0191 | 2021-07-12 23:15 | EDT | 0.87 |  | 21.915 |  | 6.13 |  | 79.9 |  | 36022.3 |  | 22.77 |  | 7.57 |  | 1.3 | i | 5.15 | i | 6.14 | c, i
61-0191 | 2021-07-12 23:30 | EDT | 0.871 |  | 21.871 |  | 6.08 |  | 79.1 |  | 35789.2 |  | 22.61 |  | 7.55 |  | 1.24 | i | 4.94 | i | 5.9 | c, i
61-0191 | 2021-07-12 23:45 | EDT | 0.866 |  | 22.072 |  | 6.29 |  | 82.2 |  | 36016.4 |  | 22.77 |  | 7.59 |  | 1.52 | i | 6.07 | i | 6.67 | c, i
61-0191 | 2021-07-13 | EDT | 0.867 |  | 22.044 |  | 6.44 |  | 84 |  | 35431.9 |  | 22.36 |  | 7.6 |  | 1.5 | i | 5.96 | i | 7.21 | c, i
61-0191 | 2021-07-13 00:15 | EDT | 0.866 |  | 21.881 |  | 6.26 |  | 81.1 |  | 34686.6 |  | 21.84 |  | 7.57 |  | 1.32 | i | 5.25 | i | 5.92 | c, i
61-0191 | 2021-07-13 00:30 | EDT | 0.866 |  | 21.929 |  | 6.22 |  | 80.7 |  | 34986.9 |  | 22.05 |  | 7.58 |  | 1.42 | i | 5.65 | i | 5.54 | c, i
61-0191 | 2021-07-13 00:45 | EDT | 0.869 |  | 21.849 |  | 6.15 |  | 79.7 |  | 34870.6 |  | 21.97 |  | 7.57 |  | 1.27 | i | 5.02 | i | 6.19 | c, i
61-0191 | 2021-07-13 01:00 | EDT | 0.868 |  | 21.855 |  | 6.16 |  | 80.3 |  | 36237 |  | 22.92 |  | 7.59 |  | 1.33 | i | 5.27 | i | 6.33 | c, i
61-0191 | 2021-07-13 01:15 | EDT | 0.869 |  | 21.761 |  | 5.9 |  | 76.5 |  | 35321.5 |  | 22.29 |  | 7.54 |  | 1.13 | i | 4.47 | i | 5.39 | c, i
61-0191 | 2021-07-13 01:30 | EDT | 0.87 |  | 21.742 |  | 5.88 |  | 76.4 |  | 36029.3 |  | 22.78 |  | 7.55 |  | 1.17 | i | 4.64 | i | 5.73 | c, i
61-0191 | 2021-07-13 01:45 | EDT | 0.869 |  | 21.729 |  | 5.9 |  | 76.7 |  | 36271.5 |  | 22.95 |  | 7.58 |  | 1.32 | i | 5.24 | i | 11.08 | c, i
61-0191 | 2021-07-13 02:00 | EDT | 0.87 |  | 21.675 |  | 5.74 |  | 74.6 |  | 36607.3 |  | 23.19 |  | 7.56 |  | 1.05 | i | 4.16 | i | 4.5 | c, i
61-0191 | 2021-07-13 02:15 | EDT | 0.874 |  | 21.64 |  | 5.57 |  | 72.7 |  | 37561.5 |  | 23.85 |  | 7.54 |  | 1.08 | i | 4.29 | i | 5.41 | c, i
61-0191 | 2021-07-13 02:30 | EDT | 0.873 |  | 21.53 |  | 5.11 |  | 66.5 |  | 37159.7 |  | 23.57 |  | 7.48 |  | 0.79 | i | 3.11 | i | 3.84 | c, i
61-0191 | 2021-07-13 02:45 | EDT | 0.873 |  | 21.448 |  | 4.96 |  | 64.3 |  | 36534.6 |  | 23.14 |  | 7.45 |  | 0.77 | i | 3.02 | i | 4.07 | c, i
61-0191 | 2021-07-13 03:00 | EDT | 0.872 |  | 21.366 |  | 4.89 |  | 63.4 |  | 36830 |  | 23.34 |  | 7.45 |  | 0.79 | i | 3.11 | i | 3.13 | c, i
61-0191 | 2021-07-13 03:15 | EDT | 0.871 |  | 21.412 |  | 5.14 |  | 66.4 |  | 36311.2 |  | 22.98 |  | 7.46 |  | 0.76 | i | 3 | i | 3.3 | c, i
61-0191 | 2021-07-13 03:30 | EDT | 0.871 |  | 21.351 |  | 5.03 |  | 65 |  | 36361.5 |  | 23.02 |  | 7.45 |  | 0.81 | i | 3.19 | i | 3.75 | c, i
61-0191 | 2021-07-13 03:45 | EDT | 0.869 |  | 21.22 |  | 4.79 |  | 61.8 |  | 36526 |  | 23.13 |  | 7.42 |  | 0.63 | i | 2.46 | i | 2.96 | c, i
61-0191 | 2021-07-13 04:00 | EDT | 0.864 |  | 21.084 |  | 4.72 |  | 60.6 |  | 36008.6 |  | 22.77 |  | 7.4 |  | 0.59 | i | 2.31 | i | 2.42 | c, i
61-0191 | 2021-07-13 04:15 | EDT | 0.868 |  | 20.985 |  | 4.6 |  | 59 |  | 36239.2 |  | 22.93 |  | 7.4 |  | 0.51 | i | 2 | i | 2.24 | c, i
61-0191 | 2021-07-13 04:30 | EDT | 0.867 |  | 21.005 |  | 4.6 |  | 59 |  | 36114 |  | 22.85 |  | 7.39 |  | 0.51 | i | 1.98 | i | 2.37 | c, i
61-0191 | 2021-07-13 04:45 | EDT | 0.866 |  | 20.964 |  | 4.42 |  | 56.9 |  | 37491.9 |  | 23.81 |  | 7.4 |  | 0.48 | i | 1.86 | i | 2.09 | c, i
61-0191 | 2021-07-13 05:00 | EDT | 0.865 |  | 21.017 |  | 4.45 |  | 57.2 |  | 36369.8 |  | 23.03 |  | 7.38 |  | 0.5 | i | 1.93 | i | 2.23 | c, i
61-0191 | 2021-07-13 05:15 | EDT | 0.866 |  | 21.037 |  | 4.5 |  | 57.5 |  | 35227.9 |  | 22.23 |  | 7.38 |  | 0.5 | i | 1.95 | i | 2.33 | c, i
61-0191 | 2021-07-13 05:30 | EDT | 0.866 |  | 21.037 |  | 4.52 |  | 57.5 |  | 34213.9 |  | 21.52 |  | 7.35 |  | 0.55 | i | 2.13 | i | 2.3 | c, i
61-0191 | 2021-07-13 05:45 | EDT | 0.86 |  | 21.03 |  | 4.41 |  | 56.5 |  | 35470.1 |  | 22.4 |  | 7.36 |  | 0.5 | i | 1.94 | i | 2.24 | c, i
61-0191 | 2021-07-13 06:00 | EDT | 0.861 |  | 21.061 |  | 4.57 |  | 58 |  | 33006.2 |  | 20.69 |  | 7.33 |  | 0.56 | i | 2.19 | i | 2.48 | c, i
61-0191 | 2021-07-13 06:15 | EDT | 0.866 |  | 21.041 |  | 4.65 |  | 59 |  | 33155 |  | 20.79 |  | 7.34 |  | 0.66 | i | 2.6 | i | 2.95 | c, i
61-0191 | 2021-07-13 06:30 | EDT | 0.866 |  | 21.063 |  | 4.48 |  | 57.3 |  | 35522.1 |  | 22.43 |  | 7.36 |  | 0.8 | i | 3.16 | i | 4 | c, i
61-0191 | 2021-07-13 06:45 | EDT | 0.87 |  | 21.054 |  | 4.71 |  | 59.7 |  | 33325.4 |  | 20.91 |  | 7.34 |  | 1.12 | i | 4.43 | i | 5.31 | c, i
61-0191 | 2021-07-13 07:00 | EDT | 0.865 |  | 21.06 |  | 4.86 |  | 61.4 |  | 32422.6 |  | 20.29 |  | 7.34 |  | 0.88 | i | 3.48 | i | 4.07 | c, i
61-0191 | 2021-07-13 07:15 | EDT | 0.864 |  | 21.103 |  | 4.98 |  | 63.2 |  | 33196.2 |  | 20.82 |  | 7.36 |  | 1 | i | 3.94 | i | 4.79 | c, i
61-0191 | 2021-07-13 07:30 | EDT | 0.864 |  | 21.102 |  | 4.98 |  | 63.3 |  | 33555.2 |  | 21.07 |  | 7.37 |  | 0.99 | i | 3.91 | i | 4.41 | c, i
61-0191 | 2021-07-13 07:45 | EDT | 0.868 |  | 21.239 |  | 5.19 |  | 66.2 |  | 33782.5 |  | 21.22 |  | 7.4 |  | 1.06 | i | 4.2 | i | 5.88 | c, i
61-0191 | 2021-07-13 08:00 | EDT | 0.867 |  | 21.218 |  | 5.18 |  | 65.9 |  | 33076.4 |  | 20.73 |  | 7.39 |  | 1.04 | i | 4.1 | i | 4.88 | c, i
61-0191 | 2021-07-13 08:15 | EDT | 0.864 |  | 21.313 |  | 5.34 |  | 68.2 |  | 33727.7 |  | 21.18 |  | 7.42 |  | 1.13 | i | 4.46 | i | 5.3 | c, i
61-0191 | 2021-07-13 08:30 | EDT | 0.869 |  | 21.327 |  | 5.37 |  | 68.5 |  | 33477.5 |  | 21.01 |  | 7.42 |  | 1.23 | i | 4.9 | i | 5.83 | c, i
61-0191 | 2021-07-13 08:45 | EDT | 0.869 |  | 21.33 |  | 5.45 |  | 69.2 |  | 32463.7 |  | 20.31 |  | 7.4 |  | 1.11 | i | 4.4 | i | 5.31 | c, i
61-0191 | 2021-07-13 09:00 | EDT | 0.871 |  | 21.383 |  | 5.6 |  | 71.2 |  | 32464.5 |  | 20.31 |  | 7.43 |  | 1.06 | i | 4.19 | i | 5.04 | c, i
61-0191 | 2021-07-13 09:15 | EDT | 0.871 |  | 21.771 |  | 6.19 |  | 80.3 |  | 35324.3 |  | 22.29 |  | 7.59 |  | 1.76 | i | 7 | i | 8.09 | c, i
61-0191 | 2021-07-13 09:30 | EDT | 0.869 |  | 21.76 |  | 6.22 |  | 81 |  | 36530.6 |  | 23.13 |  | 7.59 |  | 2.19 | i | 8.73 | i | 10.58 | c, i
61-0191 | 2021-07-13 09:45 | EDT | 0.87 |  | 21.859 |  | 6.05 |  | 79.6 |  | 38498.5 |  | 24.51 |  | 7.59 |  | 2.06 | i | 8.22 | i | 10.42 | c, i
61-0191 | 2021-07-13 10:00 | EDT | 0.871 |  | 21.704 |  | 6 |  | 78.9 |  | 39068.3 |  | 24.92 |  | 7.61 |  | 2.27 | i | 9.08 | i | 14.35 | c, i
61-0191 | 2021-07-13 10:15 | EDT | 0.872 |  | 21.667 |  | 6.12 |  | 80.1 |  | 38238.9 |  | 24.33 |  | 7.61 |  | 2.3 | i | 9.17 | i | 10.3 | c, i
61-0191 | 2021-07-13 10:30 | EDT | 0.874 |  | 21.605 |  | 6.18 |  | 80.9 |  | 38424.1 |  | 24.46 |  | 7.62 |  | 2.66 | i | 10.65 | i | 16.15 | c, i
61-0191 | 2021-07-13 10:45 | EDT | 0.873 |  | 21.599 |  | 6.27 |  | 82 |  | 37971.4 |  | 24.14 |  | 7.63 |  | 2.31 | i | 9.25 | i | 11.41 | c, i
61-0191 | 2021-07-13 11:00 | EDT | 0.875 |  | 21.626 |  | 6.72 |  | 88 |  | 38527.3 |  | 24.53 |  | 7.69 |  | 2.03 | i | 8.1 | i | 9.88 | c, i
61-0191 | 2021-07-13 11:15 | EDT | 0.856 |  | 21.628 |  | 6.25 |  | 81.2 |  | 36467.6 |  | 23.09 |  | 7.59 |  | 2.88 | i | 11.54 | i | 13.56 | c, i
61-0191 | 2021-07-13 11:30 | EDT | 0.854 |  | 21.657 |  | 6.45 |  | 83.8 |  | 36244.1 |  | 22.93 |  | 7.62 |  | 3.11 | i | 12.47 | i | 15.09 | c, i
61-0191 | 2021-07-13 11:45 | EDT | 0.9 |  | 21.578 |  | 6.7 |  | 87.6 |  | 38181.2 |  | 24.29 |  | 7.5 |  | 4.77 | i | 19.19 | i | 10.6 | c, i
61-0191 | 2021-07-13 12:00 | EDT | 0.899 |  | 21.624 |  | 6.58 |  | 85.5 |  | 36408.4 |  | 23.05 |  | 7.51 |  | 3.72 | i | 14.99 | i | 8.15 | c, i
61-0191 | 2021-07-13 12:15 | EDT | 0.897 |  | 21.63 |  | 6.98 |  | 91.6 |  | 38967.8 |  | 24.85 |  | 7.63 |  | 3.84 | i | 15.45 | i | 8.66 | c, i
61-0191 | 2021-07-13 12:30 | EDT | 0.893 |  | 21.678 |  | 7.01 |  | 92.2 |  | 39159.2 |  | 24.98 |  | 7.66 |  | 3.65 | i | 14.67 | i | 8.44 | c, i
61-0191 | 2021-07-13 12:45 | EDT | 0.892 |  | 21.692 |  | 6.98 |  | 91.7 |  | 38865.8 |  | 24.77 |  | 7.66 |  | 3.54 | i | 14.26 | i | 8.11 | c, i
61-0191 | 2021-07-13 13:00 | EDT | 0.896 |  | 21.724 |  | 6.62 |  | 86.5 |  | 37597 |  | 23.88 |  | 7.62 |  | 2.91 | i | 11.7 | i | 6.6 | c, i
61-0191 | 2021-07-13 13:15 | EDT | 0.9 |  | 21.811 |  | 6.52 |  | 85 |  | 36367.9 |  | 23.02 |  | 7.59 |  | 2.63 | i | 10.56 | i | 6.06 | c, i
61-0191 | 2021-07-13 13:30 | EDT | 0.898 |  | 21.736 |  | 6.36 |  | 82.9 |  | 36732.8 |  | 23.27 |  | 7.59 |  | 2.33 | i | 9.35 | i | 5.45 | c, i
61-0191 | 2021-07-13 13:45 | EDT | 0.895 |  | 21.67 |  | 6.24 |  | 81.3 |  | 36807.1 |  | 23.32 |  | 7.58 |  | 2.3 | i | 9.25 | i | 5.46 | c, i
61-0191 | 2021-07-13 14:00 | EDT | 0.895 |  | 21.61 |  | 6.17 |  | 80.3 |  | 37035.5 |  | 23.49 |  | 7.59 |  | 2.07 | i | 8.33 | i | 4.96 | c, i
61-0191 | 2021-07-13 14:15 | EDT | 0.898 |  | 21.468 |  | 5.55 |  | 71.9 |  | 36246.4 |  | 22.93 |  | 7.49 |  | 1.82 | i | 7.29 | i | 4.26 | c, i
61-0191 | 2021-07-13 14:30 | EDT | 0.899 |  | 21.379 |  | 5.41 |  | 69.6 |  | 35058.3 |  | 22.11 |  | 7.47 |  | 1.43 | i | 5.74 | i | 3.32 | c, i
61-0191 | 2021-07-13 14:45 | EDT | 0.899 |  | 21.341 |  | 5.33 |  | 68.4 |  | 34724.9 |  | 21.88 |  | 7.44 |  | 1.21 | i | 4.85 | i | 2.76 | c, i
61-0191 | 2021-07-13 15:00 | EDT | 0.895 |  | 21.369 |  | 5.48 |  | 70.3 |  | 34862.6 |  | 21.97 |  | 7.46 |  | 1.39 | i | 5.57 | i | 3.24 | c, i
61-0191 | 2021-07-13 15:15 | EDT | 0.898 |  | 21.351 |  | 5.47 |  | 69.9 |  | 33983.7 |  | 21.36 |  | 7.45 |  | 1.23 | i | 4.91 | i | 2.82 | c, i
61-0191 | 2021-07-13 15:30 | EDT | 0.895 |  | 21.292 |  | 5.33 |  | 68.4 |  | 34911.3 |  | 22.01 |  | 7.45 |  | 1.13 | i | 4.53 | i | 2.57 | c, i
61-0191 | 2021-07-13 15:45 | EDT | 0.892 |  | 21.326 |  | 5.44 |  | 70.7 |  | 37928.8 |  | 24.12 |  | 7.54 |  | 1.37 | i | 5.51 | i | 3.17 | c, i
61-0191 | 2021-07-13 16:00 | EDT | 0.89 |  | 21.075 |  | 4.88 |  | 63.3 |  | 38344.9 |  | 24.41 |  | 7.48 |  | 1.1 | i | 4.42 | i | 2.59 | c, i
61-0191 | 2021-07-13 16:15 | EDT | 0.888 |  | 20.949 |  | 4.66 |  | 60.1 |  | 38102.1 |  | 24.24 |  | 7.46 |  | 0.95 | i | 3.79 | i | 2.19 | c, i
61-0191 | 2021-07-13 16:30 | EDT | 0.889 |  | 21.011 |  | 4.71 |  | 60.4 |  | 36379.8 |  | 23.03 |  | 7.44 |  | 0.92 | i | 3.66 | i | 2.09 | c, i
61-0191 | 2021-07-13 16:45 | EDT | 0.888 |  | 20.913 |  | 4.56 |  | 58.7 |  | 37694.4 |  | 23.96 |  | 7.44 |  | 0.96 | i | 3.84 | i | 2.12 | c, i
61-0191 | 2021-07-13 17:00 | EDT | 0.891 |  | 21.064 |  | 4.69 |  | 60.3 |  | 36241.2 |  | 22.94 |  | 7.44 |  | 0.9 | i | 3.6 | i | 1.98 | c, i
61-0191 | 2021-07-13 17:15 | EDT | 0.889 |  | 21.22 |  | 4.98 |  | 63.7 |  | 34436.6 |  | 21.68 |  | 7.41 |  | 0.81 | i | 3.23 | i | 1.66 | c, i
61-0191 | 2021-07-13 17:30 | EDT | 0.89 |  | 21.242 |  | 4.99 |  | 63.8 |  | 34170.9 |  | 21.49 |  | 7.41 |  | 0.82 | i | 3.27 | i | 1.64 | c, i
61-0191 | 2021-07-13 17:45 | EDT | 0.888 |  | 21.147 |  | 4.89 |  | 62.7 |  | 35308.4 |  | 22.28 |  | 7.42 |  | 1 | i | 3.99 | i | 2.13 | c, i
61-0191 | 2021-07-13 18:00 | EDT | 0.885 |  | 21.032 |  | 4.61 |  | 59.2 |  | 36595.5 |  | 23.18 |  | 7.43 |  | 1.23 | i | 4.93 | i | 2.69 | c, i
61-0191 | 2021-07-13 18:15 | EDT | 0.886 |  | 21.243 |  | 4.9 |  | 62.8 |  | 34726.5 |  | 21.88 |  | 7.43 |  | 1.22 | i | 4.89 | i | 2.41 | c, i
61-0191 | 2021-07-13 18:30 | EDT | 0.881 |  | 21.3 |  | 5.05 |  | 64.9 |  | 35565.1 |  | 22.46 |  | 7.45 |  | 1.18 | i | 4.74 | i | 2.41 | c, i
61-0191 | 2021-07-13 18:45 | EDT | 0.882 |  | 21.391 |  | 5.23 |  | 67.5 |  | 35971.5 |  | 22.74 |  | 7.47 |  | 2.63 | i | 10.58 | i | 4.17 | c, i
61-0191 | 2021-07-13 19:00 | EDT | 0.88 |  | 21.749 |  | 5.47 |  | 71 |  | 35889.5 |  | 22.68 |  | 7.5 |  | 1.67 | i | 6.68 | i | 3.06 | c, i
61-0191 | 2021-07-13 19:15 | EDT | 0.883 |  | 21.594 |  | 5.56 |  | 71.9 |  | 35660.2 |  | 22.52 |  | 7.5 |  | 1.72 | i | 6.92 | i | 5.02 | c, i
61-0191 | 2021-07-13 19:30 | EDT | 0.885 |  | 21.775 |  | 6.35 |  | 82.5 |  | 35794.1 |  | 22.62 |  | 7.63 |  | 2.84 | i | 11.43 | i | 4.99 | c, i
61-0191 | 2021-07-13 19:45 | EDT | 0.885 |  | 21.802 |  | 6.38 |  | 82.7 |  | 35197.8 |  | 22.2 |  | 7.62 |  | 2.31 | i | 9.28 | i | 4.46 | c, i
61-0191 | 2021-07-13 20:00 | EDT | 0.885 |  | 21.647 |  | 6.33 |  | 81.4 |  | 34184.8 |  | 21.5 |  | 7.59 |  | 1.85 | i | 7.43 | i | 3.74 | c, i
61-0191 | 2021-07-13 20:15 | EDT | 0.884 |  | 21.854 |  | 7.02 |  | 91 |  | 34928.6 |  | 22.01 |  | 7.76 |  | 3.96 | i | 15.93 | i | 9.65 | c, i
61-0191 | 2021-07-13 20:30 | EDT | 0.881 |  | 22.132 |  | 7.74 |  | 101.5 |  | 36437.8 |  | 23.06 |  | 7.83 |  | 4.36 | i | 17.56 | i | 8.98 | c, i
61-0191 | 2021-07-13 20:45 | EDT | 0.883 |  | 22.053 |  | 7.26 |  | 94.7 |  | 35706.9 |  | 22.55 |  | 7.75 |  | 3.64 | i | 14.65 | i | 9.01 | c, i
61-0191 | 2021-07-13 21:00 | EDT | 0.884 |  | 22.006 |  | 6.7 |  | 87.5 |  | 36235.1 |  | 22.92 |  | 7.68 |  | 3.36 | i | 13.52 | i | 8.25 | c, i
61-0191 | 2021-07-13 21:15 | EDT | 0.887 |  | 22.073 |  | 7.03 |  | 92 |  | 36441.1 |  | 23.06 |  | 7.71 |  | 3.75 | i | 15.1 | i | 7.02 | c, i
61-0191 | 2021-07-13 21:30 | EDT | 0.887 |  | 22.005 |  | 6.67 |  | 87.2 |  | 36327 |  | 22.98 |  | 7.68 |  | 4.56 | i | 18.37 | i | 11.34 | c, i
61-0191 | 2021-07-13 21:45 | EDT | 0.888 |  | 21.975 |  | 6.45 |  | 84.4 |  | 36770.5 |  | 23.3 |  | 7.64 |  | 2.92 | i | 11.73 | i | 6.09 | c, i
61-0191 | 2021-07-13 22:00 | EDT | 0.887 |  | 21.977 |  | 6.52 |  | 85.3 |  | 36654.9 |  | 23.21 |  | 7.65 |  | 3.13 | i | 12.59 | i | 5.39 | c, i
61-0191 | 2021-07-13 22:15 | EDT | 0.887 |  | 21.94 |  | 6.13 |  | 80.4 |  | 37208.8 |  | 23.6 |  | 7.62 |  | 2.37 | i | 9.53 | i | 5.91 | c, i
61-0191 | 2021-07-13 22:30 | EDT | 0.886 |  | 21.955 |  | 6.64 |  | 86.7 |  | 36070.4 |  | 22.81 |  | 7.66 |  | 2.37 | i | 9.52 | i | 5.91 | c, i
61-0191 | 2021-07-13 22:45 | EDT | 0.885 |  | 21.811 |  | 6.3 |  | 82.6 |  | 37785.6 |  | 24.01 |  | 7.66 |  | 2.76 | i | 11.11 | i | 6.18 | c, i
61-0191 | 2021-07-13 23:00 | EDT | 0.884 |  | 21.727 |  | 6.43 |  | 84.5 |  | 38878.9 |  | 24.78 |  | 7.7 |  | 2.52 | i | 10.14 | i | 5.46 | c, i
61-0191 | 2021-07-13 23:15 | EDT | 0.886 |  | 21.695 |  | 6.61 |  | 86.8 |  | 38562.4 |  | 24.56 |  | 7.73 |  | 2.43 | i | 9.78 | i | 7.27 | c, i
61-0191 | 2021-07-13 23:30 | EDT | 0.886 |  | 21.775 |  | 6.67 |  | 87.5 |  | 38435.4 |  | 24.47 |  | 7.72 |  | 2.92 | i | 11.74 | i | 6.67 | c, i
61-0191 | 2021-07-13 23:45 | EDT | 0.887 |  | 21.771 |  | 6.58 |  | 86.4 |  | 38386.7 |  | 24.43 |  | 7.69 |  | 2.55 | i | 10.26 | i | 5.96 | c, i
61-0191 | 2021-07-14 | EDT | 0.887 |  | 22.028 |  | 6.87 |  | 89.9 |  | 36383.3 |  | 23.02 |  | 7.71 |  | 2.91 | i | 11.69 | i | 6.61 | c, i
61-0191 | 2021-07-14 00:15 | EDT | 0.885 |  | 21.985 |  | 6.9 |  | 90.1 |  | 36293.8 |  | 22.96 |  | 7.71 |  | 2.72 | i | 10.93 | i | 5.6 | c, i
61-0191 | 2021-07-14 00:30 | EDT | 0.884 |  | 21.929 |  | 6.86 |  | 89.3 |  | 35699.9 |  | 22.55 |  | 7.69 |  | 2.56 | i | 10.3 | i | 5.01 | c, i
61-0191 | 2021-07-14 00:45 | EDT | 0.883 |  | 22.009 |  | 6.46 |  | 84.7 |  | 37000.5 |  | 23.46 |  | 7.66 |  | 2.57 | i | 10.35 | i | 5.22 | c, i
61-0191 | 2021-07-14 01:00 | EDT | 0.882 |  | 21.951 |  | 6.48 |  | 84.9 |  | 37119.5 |  | 23.54 |  | 7.66 |  | 2.58 | i | 10.38 | i | 5.58 | c, i
61-0191 | 2021-07-14 01:15 | EDT | 0.883 |  | 21.986 |  | 6.15 |  | 81 |  | 38034.7 |  | 24.18 |  | 7.64 |  | 2.45 | i | 9.86 | i | 5.48 | c, i
61-0191 | 2021-07-14 01:30 | EDT | 0.884 |  | 21.704 |  | 5.88 |  | 76.5 |  | 36619.5 |  | 23.19 |  | 7.58 |  | 1.73 | i | 6.94 | i | 3.62 | c, i
61-0191 | 2021-07-14 01:45 | EDT | 0.881 |  | 21.717 |  | 5.9 |  | 77.3 |  | 38071.6 |  | 24.21 |  | 7.61 |  | 1.78 | i | 7.15 | i | 3.11 | c, i
61-0191 | 2021-07-14 02:00 | EDT | 0.882 |  | 21.77 |  | 5.83 |  | 76.2 |  | 37215.4 |  | 23.61 |  | 7.59 |  | 1.95 | i | 7.84 | i | 3.82 | c, i
61-0191 | 2021-07-14 02:15 | EDT | 0.879 |  | 21.595 |  | 5.62 |  | 73.3 |  | 37407.8 |  | 23.75 |  | 7.56 |  | 1.67 | i | 6.71 | i | 3.34 | c, i
61-0191 | 2021-07-14 02:30 | EDT | 0.878 |  | 21.428 |  | 5.19 |  | 67.4 |  | 37311.8 |  | 23.68 |  | 7.51 |  | 1.08 | i | 4.31 | i | 2.15 | c, i
61-0191 | 2021-07-14 02:45 | EDT | 0.877 |  | 21.434 |  | 5.52 |  | 72.1 |  | 38539.1 |  | 24.55 |  | 7.58 |  | 1.22 | i | 4.88 | i | 2.5 | c, i
61-0191 | 2021-07-14 03:00 | EDT | 0.877 |  | 21.284 |  | 5.07 |  | 66.1 |  | 38777 |  | 24.71 |  | 7.54 |  | 0.94 | i | 3.76 | i | 1.97 | c, i
61-0191 | 2021-07-14 03:15 | EDT | 0.877 |  | 21.2 |  | 4.93 |  | 64 |  | 38515.7 |  | 24.53 |  | 7.52 |  | 0.82 | i | 3.29 | i | 1.74 | c, i
61-0191 | 2021-07-14 03:30 | EDT | 0.878 |  | 21.137 |  | 4.87 |  | 63.1 |  | 38392.2 |  | 24.44 |  | 7.51 |  | 0.76 | i | 3.04 | i | 1.61 | c, i
61-0191 | 2021-07-14 03:45 | EDT | 0.877 |  | 21.016 |  | 4.6 |  | 59.5 |  | 38076 |  | 24.22 |  | 7.48 |  | 0.66 | i | 2.63 | i | 1.42 | c, i
61-0191 | 2021-07-14 04:00 | EDT | 0.876 |  | 21.003 |  | 4.63 |  | 60 |  | 38701.8 |  | 24.66 |  | 7.5 |  | 0.64 | i | 2.54 | i | 1.38 | c, i
61-0191 | 2021-07-14 04:15 | EDT | 0.871 |  | 21.011 |  | 4.66 |  | 60.5 |  | 39122 |  | 24.96 |  | 7.51 |  | 0.64 | i | 2.57 | i | 1.41 | c, i
61-0191 | 2021-07-14 04:30 | EDT | 0.869 |  | 20.947 |  | 4.59 |  | 59.7 |  | 39461.4 |  | 25.2 |  | 7.51 |  | 0.6 | i | 2.4 | i | 1.32 | c, i
61-0191 | 2021-07-14 04:45 | EDT | 0.866 |  | 20.777 |  | 4.42 |  | 56.9 |  | 38412.7 |  | 24.46 |  | 7.47 |  | 0.53 | i | 2.09 | i | 1.07 | c, i
61-0191 | 2021-07-14 05:00 | EDT | 0.868 |  | 20.743 |  | 4.37 |  | 56.2 |  | 38072.5 |  | 24.22 |  | 7.45 |  | 0.52 | i | 2.08 | i | 1.02 | c, i
61-0191 | 2021-07-14 05:15 | EDT | 0.868 |  | 20.725 |  | 4.37 |  | 56.3 |  | 38290.4 |  | 24.38 |  | 7.46 |  | 0.56 | i | 2.24 | i | 1.14 | c, i
61-0191 | 2021-07-14 05:30 | EDT | 0.868 |  | 20.836 |  | 4.54 |  | 57.7 |  | 34666.4 |  | 21.84 |  | 7.4 |  | 0.62 | i | 2.45 | i | 1.28 | c, i
61-0191 | 2021-07-14 05:45 | EDT | 0.871 |  | 20.819 |  | 4.43 |  | 56.5 |  | 35381.3 |  | 22.34 |  | 7.4 |  | 0.6 | i | 2.38 | i | 1.24 | c, i
61-0191 | 2021-07-14 06:00 | EDT | 0.871 |  | 20.861 |  | 4.46 |  | 56.6 |  | 34367.5 |  | 21.63 |  | 7.38 |  | 0.65 | i | 2.6 | i | 1.31 | c, i
61-0191 | 2021-07-14 06:15 | EDT | 0.872 |  | 20.835 |  | 4.4 |  | 56 |  | 35007.3 |  | 22.08 |  | 7.39 |  | 0.67 | i | 2.67 | i | 1.34 | c, i
61-0191 | 2021-07-14 06:30 | EDT | 0.873 |  | 20.86 |  | 4.42 |  | 56.1 |  | 33935.9 |  | 21.33 |  | 7.37 |  | 0.73 | i | 2.9 | i | 1.54 | c, i
61-0191 | 2021-07-14 06:45 | EDT | 0.87 |  | 20.886 |  | 4.46 |  | 56.8 |  | 34730.4 |  | 21.88 |  | 7.38 |  | 0.82 | i | 3.29 | i | 1.78 | c, i
61-0191 | 2021-07-14 07:00 | EDT | 0.868 |  | 20.931 |  | 4.51 |  | 57.5 |  | 34724.6 |  | 21.88 |  | 7.38 |  | 0.92 | i | 3.69 | i | 1.86 | c, i
61-0191 | 2021-07-14 07:15 | EDT | 0.866 |  | 21.116 |  | 4.82 |  | 61.5 |  | 34234.9 |  | 21.54 |  | 7.41 |  | 1.4 | i | 5.6 | i | 2.97 | c, i
61-0191 | 2021-07-14 07:30 | EDT | 0.861 |  | 21.585 |  | 5.47 |  | 71.1 |  | 36701.7 |  | 23.25 |  | 7.54 |  | 2.38 | i | 9.56 | i | 4.88 | c, i
61-0191 | 2021-07-14 07:45 | EDT | 0.858 |  | 21.565 |  | 5.57 |  | 72 |  | 35731.1 |  | 22.57 |  | 7.54 |  | 2.35 | i | 9.44 | i | 5.54 | c, i
61-0191 | 2021-07-14 08:00 | EDT | 0.863 |  | 21.564 |  | 5.74 |  | 74.1 |  | 35234.3 |  | 22.23 |  | 7.55 |  | 2.33 | i | 9.36 | i | 5.96 | c, i
61-0191 | 2021-07-14 08:15 | EDT | 0.865 |  | 21.576 |  | 5.72 |  | 73.6 |  | 34556 |  | 21.76 |  | 7.53 |  | 2.31 | i | 9.28 | i | 4.02 | c, i
61-0191 | 2021-07-14 08:30 | EDT | 0.864 |  | 21.623 |  | 5.8 |  | 74.8 |  | 35030.6 |  | 22.09 |  | 7.55 |  | 2.17 | i | 8.71 | i | 4.05 | c, i
61-0191 | 2021-07-14 08:45 | EDT | 0.864 |  | 21.666 |  | 6 |  | 77.4 |  | 34683.5 |  | 21.84 |  | 7.57 |  | 2.25 | i | 9.05 | i | 4.84 | c, i
61-0191 | 2021-07-14 09:00 | EDT | 0.86 |  | 21.658 |  | 6.01 |  | 77.5 |  | 34636.9 |  | 21.81 |  | 7.57 |  | 1.81 | i | 7.29 | i | 4.27 | c, i
61-0191 | 2021-07-14 09:15 | EDT | 0.862 |  | 21.612 |  | 5.93 |  | 76.3 |  | 34377.1 |  | 21.63 |  | 7.55 |  | 1.82 | i | 7.31 | i | 5.97 | c, i
61-0191 | 2021-07-14 09:30 | EDT | 0.868 |  | 21.749 |  | 6.28 |  | 81.3 |  | 35146.1 |  | 22.16 |  | 7.61 |  | 2.02 | i | 8.11 | i | 4.1 | c, i
61-0191 | 2021-07-14 09:45 | EDT | 0.861 |  | 21.831 |  | 6.31 |  | 82 |  | 35659 |  | 22.52 |  | 7.62 |  | 2.39 | i | 9.62 | i | 5.12 | c, i
61-0191 | 2021-07-14 10:00 | EDT | 0.853 |  | 21.932 |  | 6.17 |  | 80.5 |  | 36447.8 |  | 23.07 |  | 7.62 |  | 2.5 | i | 10.03 | i | 5.68 | c, i
61-0191 | 2021-07-14 10:15 | EDT | 0.861 |  | 21.977 |  | 5.89 |  | 77.3 |  | 37492.6 |  | 23.8 |  | 7.58 |  | 2.4 | i | 9.64 | i | 5.31 | c, i
61-0191 | 2021-07-14 10:30 | EDT | 0.863 |  | 21.711 |  | 5.37 |  | 70.5 |  | 38547 |  | 24.55 |  | 7.56 |  | 1.78 | i | 7.14 | i | 4.75 | c, i
61-0191 | 2021-07-14 10:45 | EDT | 0.863 |  | 22.059 |  | 6.16 |  | 80.8 |  | 36771.6 |  | 23.3 |  | 7.63 |  | 2.48 | i | 9.96 | i | 5.85 | c, i
61-0191 | 2021-07-14 11:00 | EDT | 0.864 |  | 21.982 |  | 6.21 |  | 80.7 |  | 34922.1 |  | 22.01 |  | 7.59 |  | 2.39 | i | 9.59 | i | 5.58 | c, i
61-0191 | 2021-07-14 11:15 | EDT | 0.863 |  | 21.973 |  | 6.1 |  | 79.5 |  | 35960 |  | 22.73 |  | 7.59 |  | 3.29 | i | 13.22 | i | 4.31 | c, i
61-0191 | 2021-07-14 11:30 | EDT | 0.866 |  | 21.973 |  | 6 |  | 78.4 |  | 36287.1 |  | 22.96 |  | 7.58 |  | 2.25 | i | 9.05 | i | 5.08 | c, i
61-0191 | 2021-07-14 11:45 | EDT | 0.858 |  | 21.752 |  | 5.57 |  | 73 |  | 38269.8 |  | 24.35 |  | 7.56 |  | 1.97 | i | 7.92 | i | 4.43 | c, i
61-0191 | 2021-07-14 12:00 | EDT | 0.856 |  | 21.608 |  | 5.38 |  | 70.4 |  | 38488.7 |  | 24.51 |  | 7.55 |  | 1.59 | i | 6.36 | i | 3.33 | c, i
61-0191 | 2021-07-14 12:15 | EDT | 0.855 |  | 21.888 |  | 6.15 |  | 79.7 |  | 34438.9 |  | 21.67 |  | 7.56 |  | 2.44 | i | 9.83 | i | 5.1 | c, i
61-0191 | 2021-07-14 12:30 | EDT | 0.854 |  | 21.916 |  | 6.25 |  | 80.7 |  | 33726.2 |  | 21.18 |  | 7.56 |  | 3.37 | i | 13.56 | i | 4.91 | c, i
61-0191 | 2021-07-14 12:45 | EDT | 0.857 |  | 22.012 |  | 6.49 |  | 83.6 |  | 32771.9 |  | 20.52 |  | 7.57 |  | 2.31 | i | 9.3 | i | 5.07 | c, i
61-0191 | 2021-07-14 13:00 | EDT | 0.855 |  | 22.128 |  | 6.61 |  | 84.9 |  | 31485.4 |  | 19.63 |  | 7.57 |  | 2.65 | i | 10.64 | i | 5.88 | c, i
61-0191 | 2021-07-14 13:15 | EDT | 0.853 |  | 22.237 |  | 7 |  | 90.5 |  | 32633.8 |  | 20.42 |  | 7.64 |  | 2.73 | i | 10.98 | i | 6.25 | c, i
61-0191 | 2021-07-14 13:30 | EDT | 0.853 |  | 22.084 |  | 6.73 |  | 86.1 |  | 30658.7 |  | 19.06 |  | 7.56 |  | 2.28 | i | 9.18 | i | 5.26 | c, i
61-0191 | 2021-07-14 13:45 | EDT | 0.85 |  | 21.741 |  | 6.25 |  | 80.4 |  | 33402.2 |  | 20.95 |  | 7.56 |  | 2.37 | i | 9.54 | i | 5.52 | c, i
61-0191 | 2021-07-14 14:00 | EDT | 0.849 |  | 21.728 |  | 6.46 |  | 83.3 |  | 34400.8 |  | 21.65 |  | 7.6 |  | 2.44 | i | 9.8 | i | 5.5 | c, i
61-0191 | 2021-07-14 14:15 | EDT | 0.846 |  | 21.807 |  | 6.8 |  | 88.2 |  | 35570.5 |  | 22.46 |  | 7.67 |  | 2.64 | i | 10.6 | i | 6.73 | c, i
61-0191 | 2021-07-14 14:30 | EDT | 0.842 |  | 21.898 |  | 7.04 |  | 91.6 |  | 35512.4 |  | 22.42 |  | 7.71 |  | 2.81 | i | 11.31 | i | 5.71 | c, i
61-0191 | 2021-07-14 14:45 | EDT | 0.841 |  | 21.942 |  | 7.14 |  | 92.8 |  | 35210.3 |  | 22.21 |  | 7.72 |  | 2.65 | i | 10.64 | i | 6.34 | c, i
61-0191 | 2021-07-14 15:00 | EDT | 0.84 |  | 21.887 |  | 6.96 |  | 90.5 |  | 35685.2 |  | 22.54 |  | 7.69 |  | 2.41 | i | 9.68 | i | 5.89 | c, i
61-0191 | 2021-07-14 15:15 | EDT | 0.842 |  | 21.892 |  | 6.13 |  | 79 |  | 33406.2 |  | 20.96 |  | 7.53 |  | 2.38 | i | 9.55 | i | 5.62 | c, i
61-0191 | 2021-07-14 15:30 | EDT | 0.846 |  | 23.846 |  | 7.35 |  | 96.7 |  | 29555.4 |  | 18.29 |  | 7.62 |  | 3.41 | i | 13.71 | i | 7.42 | c, i
61-0191 | 2021-07-14 15:45 | EDT | 0.839 |  | 21.71 |  | 5.32 |  | 67.7 |  | 30926 |  | 19.25 |  | 7.36 |  | 0.98 | i | 3.91 | i | 2.1 | c, i
61-0191 | 2021-07-14 16:00 | EDT | 0.837 |  | 21.456 |  | 5.09 |  | 65 |  | 33163.7 |  | 20.79 |  | 7.39 |  | 0.98 | i | 3.9 | i | 2.08 | c, i
61-0191 | 2021-07-14 16:15 | EDT | 0.837 |  | 21.246 |  | 4.91 |  | 63 |  | 35192.6 |  | 22.2 |  | 7.43 |  | 0.9 | i | 3.59 | i | 1.81 | c, i
61-0191 | 2021-07-14 16:30 | EDT | 0.833 |  | 21.082 |  | 4.69 |  | 60.4 |  | 36592.9 |  | 23.18 |  | 7.44 |  | 0.77 | i | 3.08 | i | 1.51 | c, i
61-0191 | 2021-07-14 16:45 | EDT | 0.833 |  | 21.184 |  | 4.64 |  | 59.7 |  | 35857.8 |  | 22.67 |  | 7.41 |  | 0.74 | i | 2.94 | i | 1.39 | c, i
61-0191 | 2021-07-14 17:00 | EDT | 0.829 |  | 21.101 |  | 4.55 |  | 58.6 |  | 36822.2 |  | 23.34 |  | 7.42 |  | 0.64 | i | 2.53 | i | 1.21 | c, i
61-0191 | 2021-07-14 17:15 | EDT | 0.832 |  | 20.955 |  | 4.41 |  | 57.3 |  | 39447 |  | 25.19 |  | 7.47 |  | 0.58 | i | 2.32 | i | 1.05 | c, i
61-0191 | 2021-07-14 17:30 | EDT | 0.833 |  | 21.044 |  | 4.52 |  | 58.6 |  | 38480.1 |  | 24.51 |  | 7.46 |  | 0.72 | i | 2.87 | i | 1.36 | c, i
61-0191 | 2021-07-14 17:45 | EDT | 0.83 |  | 21.169 |  | 4.63 |  | 59.9 |  | 37471.4 |  | 23.8 |  | 7.46 |  | 0.73 | i | 2.92 | i | 1.37 | c, i
61-0191 | 2021-07-14 18:00 | EDT | 0.827 |  | 21.173 |  | 4.75 |  | 62 |  | 39310 |  | 25.09 |  | 7.51 |  | 0.9 | i | 3.59 | i | 1.66 | c, i
61-0191 | 2021-07-14 18:15 | EDT | 0.829 |  | 21.33 |  | 5.14 |  | 67.1 |  | 39033.3 |  | 24.9 |  | 7.55 |  | 1.06 | i | 4.25 | i | 2.04 | c, i
61-0191 | 2021-07-14 18:30 | EDT | 0.83 |  | 21.286 |  | 4.96 |  | 64.6 |  | 38380.2 |  | 24.43 |  | 7.51 |  | 0.9 | i | 3.6 | i | 1.71 | c, i
61-0191 | 2021-07-14 18:45 | EDT | 0.829 |  | 21.575 |  | 4.88 |  | 63 |  | 35453 |  | 22.38 |  | 7.42 |  | 1.09 | i | 4.36 | i | 2.15 | c, i
61-0191 | 2021-07-14 19:00 | EDT | 0.831 |  | 21.441 |  | 4.71 |  | 60.4 |  | 33814.4 |  | 21.24 |  | 7.37 |  | 1.06 | i | 4.25 | i | 2.11 | c, i
61-0191 | 2021-07-14 19:15 | EDT | 0.834 |  | 21.827 |  | 5.4 |  | 69.4 |  | 33068.8 |  | 20.72 |  | 7.46 |  | 1.65 | i | 6.63 | i | 3.48 | c, i
61-0191 | 2021-07-14 19:30 | EDT | 0.828 |  | 21.749 |  | 5.5 |  | 71 |  | 34739.6 |  | 21.88 |  | 7.48 |  | 1.7 | i | 6.8 | i | 3.34 | c, i
61-0191 | 2021-07-14 19:45 | EDT | 0.832 |  | 22.21 |  | 6.38 |  | 83.2 |  | 34971.3 |  | 22.04 |  | 7.63 |  | 1.94 | i | 7.78 | i | 4.18 | c, i
61-0191 | 2021-07-14 20:00 | EDT | 0.833 |  | 22.499 |  | 6.98 |  | 91.5 |  | 34799.5 |  | 21.91 |  | 7.7 |  | 1.99 | i | 8.01 | i | 4.13 | c, i
61-0191 | 2021-07-14 20:15 | EDT | 0.826 |  | 22.382 |  | 6.67 |  | 87.1 |  | 34216.2 |  | 21.51 |  | 7.66 |  | 1.48 | i | 5.94 | i | 2.95 | c, i
61-0191 | 2021-07-14 20:30 | EDT | 0.832 |  | 22.476 |  | 6.41 |  | 83.1 |  | 32038.7 |  | 20.01 |  | 7.56 |  | 1.32 | i | 5.29 | i | 2.62 | c, i
61-0191 | 2021-07-14 20:45 | EDT | 0.828 |  | 22.571 |  | 6.41 |  | 83.3 |  | 32419.9 |  | 20.27 |  | 7.56 |  | 1.57 | i | 6.32 | i | 3.1 | c, i
61-0191 | 2021-07-14 21:00 | EDT | 0.836 |  | 22.684 |  | 6.14 |  | 80.3 |  | 33191.4 |  | 20.8 |  | 7.51 |  | 2.01 | i | 8.05 | i | 4.14 | c, i
61-0191 | 2021-07-14 21:15 | EDT | 0.837 |  | 22.787 |  | 6.17 |  | 80.5 |  | 32215.3 |  | 20.12 |  | 7.48 |  | 1.83 | i | 7.35 | i | 3.53 | c, i
61-0191 | 2021-07-14 21:30 | EDT | 0.838 |  | 22.663 |  | 6.02 |  | 78.1 |  | 31506.6 |  | 19.64 |  | 7.45 |  | 1.56 | i | 6.24 | i | 3.16 | c, i
61-0191 | 2021-07-14 21:45 | EDT | 0.837 |  | 22.51 |  | 5.91 |  | 76.5 |  | 31736 |  | 19.8 |  | 7.44 |  | 1.66 | i | 6.66 | i | 3.3 | c, i
61-0191 | 2021-07-14 22:00 | EDT | 0.838 |  | 22.241 |  | 5.76 |  | 74.2 |  | 31834.5 |  | 19.87 |  | 7.42 |  | 1.44 | i | 5.77 | i | 2.79 | c, i
61-0191 | 2021-07-14 22:15 | EDT | 0.837 |  | 22.204 |  | 5.76 |  | 74.3 |  | 32144.9 |  | 20.08 |  | 7.42 |  | 1.34 | i | 5.37 | i | 2.95 | c, i
61-0191 | 2021-07-14 22:30 | EDT | 0.831 |  | 22.374 |  | 5.91 |  | 76.5 |  | 32041.9 |  | 20.01 |  | 7.44 |  | 1.48 | i | 5.92 | i | 2.93 | c, i
61-0191 | 2021-07-14 22:45 | EDT | 0.832 |  | 22.617 |  | 6.19 |  | 80.3 |  | 31773 |  | 19.82 |  | 7.47 |  | 1.69 | i | 6.79 | i | 3.23 | c, i
61-0191 | 2021-07-14 23:00 | EDT | 0.834 |  | 22.423 |  | 6.05 |  | 78.4 |  | 32186.6 |  | 20.11 |  | 7.46 |  | 1.51 | i | 6.05 | i | 3 | c, i
61-0191 | 2021-07-14 23:15 | EDT | 0.834 |  | 22.324 |  | 6.03 |  | 78.1 |  | 32364.8 |  | 20.23 |  | 7.46 |  | 1.41 | i | 5.64 | i | 2.66 | c, i
61-0191 | 2021-07-14 23:30 | EDT | 0.836 |  | 22.372 |  | 6.08 |  | 78.8 |  | 32593 |  | 20.39 |  | 7.47 |  | 1.44 | i | 5.76 | i | 2.8 | c, i
61-0191 | 2021-07-14 23:45 | EDT | 0.838 |  | 22.329 |  | 6.09 |  | 78.9 |  | 32790.6 |  | 20.52 |  | 7.48 |  | 1.42 | i | 5.71 | i | 2.72 | c, i
61-0191 | 2021-07-15 | EDT | 0.837 |  | 22.24 |  | 6.01 |  | 77.9 |  | 32893.3 |  | 20.6 |  | 7.47 |  | 1.25 | i | 5.02 | i | 2.41 | c, i
61-0191 | 2021-07-15 00:15 | EDT | 0.834 |  | 22.149 |  | 5.99 |  | 77.4 |  | 32866.8 |  | 20.58 |  | 7.47 |  | 1.09 | i | 4.36 | i | 2.14 | c, i
61-0191 | 2021-07-15 00:30 | EDT | 0.836 |  | 22.12 |  | 5.9 |  | 76.1 |  | 32471.9 |  | 20.31 |  | 7.45 |  | 1.04 | i | 4.17 | i | 2.04 | c, i
61-0191 | 2021-07-15 00:45 | EDT | 0.839 |  | 22.109 |  | 5.86 |  | 75.6 |  | 32271 |  | 20.17 |  | 7.44 |  | 1.09 | i | 4.35 | i | 2.16 | c, i
61-0191 | 2021-07-15 01:00 | EDT | 0.838 |  | 22.263 |  | 5.91 |  | 76.3 |  | 32099.6 |  | 20.05 |  | 7.44 |  | 1.21 | i | 4.84 | i | 2.32 | c, i
61-0191 | 2021-07-15 01:15 | EDT | 0.838 |  | 22.416 |  | 5.9 |  | 76.5 |  | 32474.4 |  | 20.31 |  | 7.45 |  | 1.38 | i | 5.53 | i | 2.75 | c, i
61-0191 | 2021-07-15 01:30 | EDT | 0.839 |  | 22.619 |  | 6.23 |  | 80.9 |  | 31802.1 |  | 19.84 |  | 7.47 |  | 1.43 | i | 5.74 | i | 2.81 | c, i
61-0191 | 2021-07-15 01:45 | EDT | 0.838 |  | 22.922 |  | 6.48 |  | 84.7 |  | 32124.1 |  | 20.06 |  | 7.54 |  | 1.52 | i | 6.09 | i | 3 | c, i
61-0191 | 2021-07-15 02:00 | EDT | 0.836 |  | 22.777 |  | 6.42 |  | 83.8 |  | 32535.7 |  | 20.34 |  | 7.54 |  | 1.39 | i | 5.56 | i | 2.69 | c, i
61-0191 | 2021-07-15 02:15 | EDT | 0.835 |  | 22.736 |  | 6.32 |  | 82.4 |  | 32408.1 |  | 20.26 |  | 7.51 |  | 1.35 | i | 5.4 | i | 2.6 | c, i
61-0191 | 2021-07-15 02:30 | EDT | 0.834 |  | 22.797 |  | 6.69 |  | 87.4 |  | 32595 |  | 20.38 |  | 7.57 |  | 1.71 | i | 6.85 | i | 3.4 | c, i
61-0191 | 2021-07-15 02:45 | EDT | 0.831 |  | 22.817 |  | 6.52 |  | 85 |  | 32138.8 |  | 20.07 |  | 7.53 |  | 1.45 | i | 5.82 | i | 2.86 | c, i
61-0191 | 2021-07-15 03:00 | EDT | 0.831 |  | 22.973 |  | 6.84 |  | 89.6 |  | 32417 |  | 20.26 |  | 7.59 |  | 1.95 | i | 7.82 | i | 3.86 | c, i
61-0191 | 2021-07-15 03:15 | EDT | 0.829 |  | 23.176 |  | 7.31 |  | 96.2 |  | 32656.4 |  | 20.42 |  | 7.67 |  | 2.25 | i | 9.06 | i | 4.48 | c, i
61-0191 | 2021-07-15 03:30 | EDT | 0.83 |  | 23.103 |  | 7.19 |  | 94.6 |  | 32912.9 |  | 20.6 |  | 7.68 |  | 2.4 | i | 9.66 | i | 4.79 | c, i
61-0191 | 2021-07-15 03:45 | EDT | 0.831 |  | 22.956 |  | 6.68 |  | 87.2 |  | 31521.2 |  | 19.64 |  | 7.55 |  | 1.73 | i | 6.95 | i | 3.32 | c, i
61-0191 | 2021-07-15 04:00 | EDT | 0.832 |  | 22.844 |  | 6.56 |  | 84.7 |  | 29378.1 |  | 18.18 |  | 7.49 |  | 1.34 | i | 5.35 | i | 2.64 | c, i
61-0191 | 2021-07-15 04:15 | EDT | 0.833 |  | 22.617 |  | 6.28 |  | 81.3 |  | 31037.7 |  | 19.32 |  | 7.49 |  | 1.36 | i | 5.43 | i | 2.7 | c, i
61-0191 | 2021-07-15 04:30 | EDT | 0.834 |  | 22.561 |  | 6.38 |  | 82.9 |  | 32454.3 |  | 20.29 |  | 7.55 |  | 1.65 | i | 6.62 | i | 3.26 | c, i
61-0191 | 2021-07-15 04:45 | EDT | 0.833 |  | 21.841 |  | 5.32 |  | 68.3 |  | 32671.7 |  | 20.45 |  | 7.4 |  | 1.02 | i | 4.07 | i | 1.97 | c, i
61-0191 | 2021-07-15 05:00 | EDT | 0.83 |  | 21.616 |  | 5.06 |  | 65.1 |  | 34284 |  | 21.57 |  | 7.41 |  | 0.95 | i | 3.8 | i | 1.88 | c, i
61-0191 | 2021-07-15 05:15 | EDT | 0.828 |  | 21.256 |  | 4.68 |  | 60.4 |  | 36301.4 |  | 22.98 |  | 7.42 |  | 0.78 | i | 3.13 | i | 1.6 | c, i
61-0191 | 2021-07-15 05:30 | EDT | 0.828 |  | 21.099 |  | 4.54 |  | 58.7 |  | 37767.8 |  | 24.01 |  | 7.44 |  | 0.77 | i | 3.09 | i | 1.54 | c, i
61-0191 | 2021-07-15 05:45 | EDT | 0.829 |  | 21.19 |  | 4.59 |  | 59.4 |  | 37397.5 |  | 23.74 |  | 7.43 |  | 0.79 | i | 3.16 | i | 1.6 | c, i
61-0191 | 2021-07-15 06:00 | EDT | 0.831 |  | 22.059 |  | 5.66 |  | 73.9 |  | 35913 |  | 22.69 |  | 7.54 |  | 1.73 | i | 6.96 | i | 3.6 | c, i
61-0191 | 2021-07-15 06:15 | EDT | 0.832 |  | 21.974 |  | 5.61 |  | 73.6 |  | 37278.7 |  | 23.65 |  | 7.54 |  | 2.53 | i | 10.18 | i | 4.75 | c, i
61-0191 | 2021-07-15 06:30 | EDT | 0.834 |  | 22.13 |  | 5.89 |  | 77.1 |  | 36375.6 |  | 23.02 |  | 7.56 |  | 2.03 | i | 8.16 | i | 4.16 | c, i
61-0191 | 2021-07-15 06:45 | EDT | 0.835 |  | 22.235 |  | 6.2 |  | 81.4 |  | 36643.7 |  | 23.2 |  | 7.61 |  | 3.15 | i | 12.68 | i | 7.65 | c, i
61-0191 | 2021-07-15 07:00 | EDT | 0.833 |  | 22.216 |  | 6.01 |  | 78.9 |  | 36415.3 |  | 23.04 |  | 7.61 |  | 2.82 | i | 11.32 | i | 5.98 | c, i
61-0191 | 2021-07-15 07:15 | EDT | 0.835 |  | 22.12 |  | 5.71 |  | 74 |  | 33634.6 |  | 21.11 |  | 7.49 |  | 1.91 | i | 7.66 | i | 4.51 | c, i
61-0191 | 2021-07-15 07:30 | EDT | 0.836 |  | 22.212 |  | 5.83 |  | 75.3 |  | 32423.4 |  | 20.27 |  | 7.48 |  | 1.8 | i | 7.21 | i | 3.77 | c, i
61-0191 | 2021-07-15 07:45 | EDT | 0.838 |  | 22.153 |  | 5.64 |  | 72.6 |  | 32024.9 |  | 20 |  | 7.43 |  | 1.8 | i | 7.23 | i | 3.68 | c, i
61-0191 | 2021-07-15 08:00 | EDT | 0.836 |  | 22.164 |  | 5.57 |  | 71.8 |  | 31949.1 |  | 19.95 |  | 7.41 |  | 1.81 | i | 7.27 | i | 3.79 | c, i
61-0191 | 2021-07-15 08:15 | EDT | 0.837 |  | 22.16 |  | 5.6 |  | 71.9 |  | 31261.2 |  | 19.48 |  | 7.4 |  | 2.01 | i | 8.07 | i | 3.71 | c, i
61-0191 | 2021-07-15 08:30 | EDT | 0.836 |  | 22.266 |  | 5.64 |  | 72.4 |  | 30540.1 |  | 18.98 |  | 7.38 |  | 1.68 | i | 6.76 | i | 3.48 | c, i
61-0191 | 2021-07-15 08:45 | EDT | 0.836 |  | 22.29 |  | 5.73 |  | 73.7 |  | 31130.3 |  | 19.38 |  | 7.4 |  | 1.96 | i | 7.87 | i | 3.94 | c, i
61-0191 | 2021-07-15 09:00 | EDT | 0.836 |  | 22.375 |  | 5.85 |  | 75.4 |  | 31059.6 |  | 19.33 |  | 7.42 |  | 2.09 | i | 8.41 | i | 4.44 | c, i
61-0191 | 2021-07-15 09:15 | EDT | 0.833 |  | 22.35 |  | 5.91 |  | 76.3 |  | 31732.4 |  | 19.8 |  | 7.44 |  | 2.12 | i | 8.51 | i | 4.47 | c, i
61-0191 | 2021-07-15 09:30 | EDT | 0.83 |  | 22.459 |  | 6 |  | 77.5 |  | 31390.6 |  | 19.56 |  | 7.45 |  | 1.8 | i | 7.21 | i | 3.73 | c, i
61-0191 | 2021-07-15 09:45 | EDT | 0.829 |  | 22.648 |  | 6.03 |  | 78.6 |  | 32562.2 |  | 20.36 |  | 7.47 |  | 2.28 | i | 9.17 | i | 4.78 | c, i
61-0191 | 2021-07-15 10:00 | EDT | 0.83 |  | 22.681 |  | 6.09 |  | 79.4 |  | 32384.5 |  | 20.24 |  | 7.48 |  | 2.47 | i | 9.93 | i | 5.15 | c, i
61-0191 | 2021-07-15 10:15 | EDT | 0.83 |  | 22.803 |  | 6.19 |  | 80.8 |  | 32343 |  | 20.21 |  | 7.49 |  | 2.4 | i | 9.65 | i | 5.27 | c, i
61-0191 | 2021-07-15 10:30 | EDT | 0.832 |  | 22.937 |  | 6.37 |  | 83.3 |  | 32204.6 |  | 20.11 |  | 7.5 |  | 2.1 | i | 8.44 | i | 5.26 | c, i
61-0191 | 2021-07-15 10:45 | EDT | 0.831 |  | 22.979 |  | 6.54 |  | 85.9 |  | 32947.5 |  | 20.62 |  | 7.55 |  | 2.89 | i | 11.62 | i | 6.68 | c, i
61-0191 | 2021-07-15 11:00 | EDT | 0.832 |  | 22.955 |  | 6.59 |  | 86.5 |  | 33170 |  | 20.78 |  | 7.58 |  | 2.92 | i | 11.76 | i | 5.35 | c, i
61-0191 | 2021-07-15 11:15 | EDT | 0.83 |  | 22.994 |  | 6.82 |  | 90.1 |  | 34440.6 |  | 21.66 |  | 7.62 |  | 4.38 | i | 17.62 | i | 8.34 | c, i
61-0191 | 2021-07-15 11:30 | EDT | 0.829 |  | 23.143 |  | 7.13 |  | 93.8 |  | 32980.5 |  | 20.64 |  | 7.64 |  | 3.28 | i | 13.18 | i | 7.42 | c, i
61-0191 | 2021-07-15 11:45 | EDT | 0.83 |  | 23.143 |  | 7.17 |  | 94.5 |  | 33068.9 |  | 20.71 |  | 7.65 |  | 3.12 | i | 12.56 | i | 6.5 | c, i
61-0191 | 2021-07-15 12:00 | EDT | 0.829 |  | 23.119 |  | 6.99 |  | 92.2 |  | 33365.5 |  | 20.91 |  | 7.62 |  | 3.56 | i | 14.31 | i | 6.4 | c, i
61-0191 | 2021-07-15 12:15 | EDT | 0.825 |  | 22.91 |  | 7.05 |  | 93.2 |  | 34884.3 |  | 21.97 |  | 7.66 |  | 3.1 | i | 12.47 | i | 7.65 | c, i
61-0191 | 2021-07-15 12:30 | EDT | 0.826 |  | 23.108 |  | 7.01 |  | 92.9 |  | 34486.4 |  | 21.69 |  | 7.64 |  | 3.35 | i | 13.48 | i | 6.75 | c, i
61-0191 | 2021-07-15 12:45 | EDT | 0.826 |  | 23.101 |  | 7.16 |  | 94.9 |  | 34661.3 |  | 21.81 |  | 7.67 |  | 3.91 | i | 15.74 | i | 7.21 | c, i
61-0191 | 2021-07-15 13:00 | EDT | 0.827 |  | 23.19 |  | 7.31 |  | 96.4 |  | 33233.3 |  | 20.82 |  | 7.66 |  | 3.43 | i | 13.8 | i | 7.64 | c, i
61-0191 | 2021-07-15 13:15 | EDT | 0.825 |  | 23.81 |  | 7.61 |  | 101.1 |  | 32210.8 |  | 20.1 |  | 7.68 |  | 4.68 | i | 18.82 | i | 8.86 | c, i
61-0191 | 2021-07-15 13:30 | EDT | 0.831 |  | 24.627 |  | 7.74 |  | 103.9 |  | 31256.2 |  | 19.44 |  | 7.69 |  | 3.79 | i | 15.25 | i | 8.11 | c, i
61-0191 | 2021-07-15 13:45 | EDT | 0.829 |  | 24.512 |  | 7.84 |  | 104.8 |  | 30728.8 |  | 19.08 |  | 7.7 |  | 4.81 | i | 19.37 | i | 9.62 | c, i
61-0191 | 2021-07-15 14:00 | EDT | 0.828 |  | 23.396 |  | 7.19 |  | 94.5 |  | 31414.5 |  | 19.56 |  | 7.61 |  | 4.5 | i | 18.13 | i | 9.37 | c, i
61-0191 | 2021-07-15 14:15 | EDT | 0.831 |  | 24.636 |  | 7.9 |  | 105.7 |  | 30316.5 |  | 18.79 |  | 7.7 |  | 4.65 | i | 18.71 | i | 10.75 | c, i
61-0191 | 2021-07-15 14:30 | EDT | 0.831 |  | 25.478 |  | 8.74 |  | 119.4 |  | 31737.3 |  | 19.75 |  | 7.86 |  | 4.25 | i | 17.09 | i | 10.4 | c, i
61-0191 | 2021-07-15 14:45 | EDT | 0.819 |  | 23.271 |  | 7.12 |  | 93.4 |  | 31593.9 |  | 19.69 |  | 7.61 |  | 4.5 | i | 18.11 | i | 9.52 | c, i
61-0191 | 2021-07-15 15:00 | EDT | 0.82 |  | 23.01 |  | 7.28 |  | 95.9 |  | 33850.4 |  | 21.25 |  | 7.69 |  | 5.07 | i | 20.42 | i | 9.96 | c, i
61-0191 | 2021-07-15 15:15 | EDT | 0.822 |  | 24.099 |  | 7.47 |  | 99.5 |  | 31563.3 |  | 19.66 |  | 7.67 |  | 4.04 | i | 16.26 | i | 9.05 | c, i
61-0191 | 2021-07-15 15:30 | EDT | 0.822 |  | 23.223 |  | 6.92 |  | 91.5 |  | 33584.7 |  | 21.06 |  | 7.63 |  | 3.78 | i | 15.23 | i | 7.98 | c, i
61-0191 | 2021-07-15 15:45 | EDT | 0.814 |  | 23.322 |  | 6.96 |  | 92 |  | 33275.4 |  | 20.85 |  | 7.63 |  | 3.44 | i | 13.83 | i | 7.59 | c, i
61-0191 | 2021-07-15 16:00 | EDT | 0.821 |  | 24.463 |  | 7.47 |  | 99.9 |  | 31056.3 |  | 19.3 |  | 7.67 |  | 3.04 | i | 12.22 | i | 7.34 | c, i
61-0191 | 2021-07-15 16:15 | EDT | 0.82 |  | 24.18 |  | 7.09 |  | 94.5 |  | 31155.3 |  | 19.37 |  | 7.6 |  | 3.84 | i | 15.44 | i | 6.18 | c, i
61-0191 | 2021-07-15 16:30 | EDT | 0.822 |  | 25.055 |  | 7.41 |  | 99.5 |  | 29504.2 |  | 18.23 |  | 7.61 |  | 2.92 | i | 11.74 | i | 5.21 | c, i
61-0191 | 2021-07-15 16:45 | EDT | 0.823 |  | 25.577 |  | 7.49 |  | 101.2 |  | 28587.6 |  | 17.6 |  | 7.6 |  | 2.66 | i | 10.7 | i | 5.57 | c, i
61-0191 | 2021-07-15 17:00 | EDT | 0.819 |  | 24.886 |  | 7.09 |  | 94.6 |  | 28423.9 |  | 17.5 |  | 7.54 |  | 2.58 | i | 10.35 | i | 5.23 | c, i
61-0191 | 2021-07-15 17:15 | EDT | 0.817 |  | 25.314 |  | 7.53 |  | 101.1 |  | 28352.4 |  | 17.45 |  | 7.61 |  | 2.82 | i | 11.35 | i | 5.71 | c, i
61-0191 | 2021-07-15 17:30 | EDT | 0.819 |  | 24.57 |  | 6.97 |  | 92.6 |  | 28589.2 |  | 17.62 |  | 7.52 |  | 2.35 | i | 9.42 | i | 4.77 | c, i
61-0191 | 2021-07-15 17:45 | EDT | 0.811 |  | 24.081 |  | 6.28 |  | 82.4 |  | 27613.2 |  | 16.97 |  | 7.39 |  | 1.95 | i | 7.85 | i | 3.95 | c, i
61-0191 | 2021-07-15 18:00 | EDT | 0.807 |  | 23.453 |  | 5.75 |  | 74.5 |  | 27330.3 |  | 16.79 |  | 7.3 |  | 1.26 | i | 5.06 | i | 2.58 | c, i
61-0191 | 2021-07-15 18:15 | EDT | 0.803 |  | 23.206 |  | 5.64 |  | 73.3 |  | 29592.4 |  | 18.32 |  | 7.35 |  | 1.21 | i | 4.85 | i | 2.31 | c, i
61-0191 | 2021-07-15 18:30 | EDT | 0.799 |  | 23.515 |  | 5.87 |  | 76.7 |  | 29623.8 |  | 18.34 |  | 7.38 |  | 1.41 | i | 5.67 | i | 2.72 | c, i
61-0191 | 2021-07-15 18:45 | EDT | 0.804 |  | 23.758 |  | 6.02 |  | 79 |  | 29418 |  | 18.2 |  | 7.4 |  | 1.49 | i | 5.97 | i | 2.94 | c, i
61-0191 | 2021-07-15 19:00 | EDT | 0.806 |  | 23.793 |  | 6.07 |  | 79.5 |  | 28551.7 |  | 17.61 |  | 7.38 |  | 1.44 | i | 5.79 | i | 2.82 | c, i
61-0191 | 2021-07-15 19:15 | EDT | 0.805 |  | 23.646 |  | 5.9 |  | 76.6 |  | 27064.4 |  | 16.61 |  | 7.31 |  | 1.22 | i | 4.89 | i | 2.35 | c, i
61-0191 | 2021-07-15 19:30 | EDT | 0.806 |  | 23.275 |  | 5.63 |  | 73.2 |  | 29150.5 |  | 18.02 |  | 7.34 |  | 1.19 | i | 4.77 | i | 2.36 | c, i
61-0191 | 2021-07-15 19:45 | EDT | 0.808 |  | 24.066 |  | 6.88 |  | 91.1 |  | 30217.2 |  | 18.74 |  | 7.54 |  | 2.16 | i | 8.69 | i | 4.18 | c, i
61-0191 | 2021-07-15 20:00 | EDT | 0.805 |  | 24.038 |  | 6.74 |  | 89.2 |  | 30265.8 |  | 18.77 |  | 7.54 |  | 1.94 | i | 7.8 | i | 4.09 | c, i
61-0191 | 2021-07-15 20:15 | EDT | 0.799 |  | 23.753 |  | 6.66 |  | 88.4 |  | 32298.3 |  | 20.17 |  | 7.58 |  | 2.25 | i | 9.04 | i | 4.49 | c, i
61-0191 | 2021-07-15 20:30 | EDT | 0.8 |  | 24.086 |  | 6.94 |  | 92.2 |  | 30849.4 |  | 19.17 |  | 7.57 |  | 2.06 | i | 8.28 | i | 4.12 | c, i
61-0191 | 2021-07-15 20:45 | EDT | 0.805 |  | 24.739 |  | 7.62 |  | 102.3 |  | 30676.3 |  | 19.04 |  | 7.69 |  | 2.98 | i | 11.99 | i | 5.83 | c, i
61-0191 | 2021-07-15 21:00 | EDT | 0.806 |  | 24.424 |  | 7.31 |  | 97.6 |  | 30627.3 |  | 19.01 |  | 7.64 |  | 2.64 | i | 10.62 | i | 5.16 | c, i
61-0191 | 2021-07-15 21:15 | EDT | 0.809 |  | 24.41 |  | 7.33 |  | 97.9 |  | 30808.7 |  | 19.13 |  | 7.65 |  | 3.06 | i | 12.31 | i | 5.97 | c, i
61-0191 | 2021-07-15 21:30 | EDT | 0.81 |  | 24.267 |  | 7.16 |  | 95.3 |  | 30856.2 |  | 19.17 |  | 7.62 |  | 3.21 | i | 12.93 | i | 7.04 | c, i
61-0191 | 2021-07-15 21:45 | EDT | 0.812 |  | 24.246 |  | 7.12 |  | 94.8 |  | 30771.5 |  | 19.11 |  | 7.61 |  | 3.11 | i | 12.51 | i | 6.3 | c, i
61-0191 | 2021-07-15 22:00 | EDT | 0.814 |  | 24.287 |  | 7.05 |  | 93.8 |  | 30458.4 |  | 18.9 |  | 7.58 |  | 3.09 | i | 12.42 | i | 6.16 | c, i
61-0191 | 2021-07-15 22:15 | EDT | 0.81 |  | 24.207 |  | 6.94 |  | 92.2 |  | 30332.3 |  | 18.81 |  | 7.57 |  | 2.86 | i | 11.48 | i | 5.86 | c, i
61-0191 | 2021-07-15 22:30 | EDT | 0.81 |  | 24.117 |  | 6.86 |  | 90.9 |  | 30187.2 |  | 18.71 |  | 7.55 |  | 2.54 | i | 10.2 | i | 5.02 | c, i
61-0191 | 2021-07-15 22:45 | EDT | 0.811 |  | 24.129 |  | 6.84 |  | 90.6 |  | 30149.5 |  | 18.69 |  | 7.54 |  | 2.58 | i | 10.37 | i | 5.29 | c, i
61-0191 | 2021-07-15 23:00 | EDT | 0.811 |  | 24.144 |  | 6.81 |  | 90.2 |  | 30159.7 |  | 18.69 |  | 7.53 |  | 2.89 | i | 11.63 | i | 6.48 | c, i
61-0191 | 2021-07-15 23:15 | EDT | 0.812 |  | 24.199 |  | 6.89 |  | 91.4 |  | 30307.6 |  | 18.79 |  | 7.55 |  | 2.86 | i | 11.51 | i | 5.1 | c, i
61-0191 | 2021-07-15 23:30 | EDT | 0.814 |  | 24.637 |  | 7.14 |  | 95.7 |  | 30662.6 |  | 19.03 |  | 7.61 |  | 3.35 | i | 13.48 | i | 5.78 | c, i
61-0191 | 2021-07-15 23:45 | EDT | 0.812 |  | 24.5 |  | 7.07 |  | 94.5 |  | 30586.7 |  | 18.98 |  | 7.6 |  | 3.04 | i | 12.24 | i | 6.14 | c, i
61-0191 | 2021-07-16 | EDT | 0.814 |  | 24.506 |  | 7.09 |  | 94.7 |  | 30668.2 |  | 19.04 |  | 7.6 |  | 3.25 | i | 13.08 | i | 6.43 | c, i
61-0191 | 2021-07-16 00:15 | EDT | 0.812 |  | 24.478 |  | 7.18 |  | 96 |  | 31096 |  | 19.33 |  | 7.62 |  | 3.66 | i | 14.72 | i | 6.51 | c, i
61-0191 | 2021-07-16 00:30 | EDT | 0.81 |  | 24.308 |  | 7.18 |  | 96.1 |  | 31791.1 |  | 19.81 |  | 7.65 |  | 3.56 | i | 14.31 | i | 6.51 | c, i
61-0191 | 2021-07-16 00:45 | EDT | 0.809 |  | 24.823 |  | 8.09 |  | 109.7 |  | 33016.8 |  | 20.64 |  | 7.79 |  | 5.22 | i | 21.03 | i | 11.33 | c, i
61-0191 | 2021-07-16 01:00 | EDT | 0.806 |  | 24.967 |  | 8.62 |  | 117.3 |  | 33229.2 |  | 20.79 |  | 7.87 |  | 6.42 | i | 25.88 | i | 15.76 | c, i
61-0191 | 2021-07-16 01:15 | EDT | 0.809 |  | 24.667 |  | 7.9 |  | 106.7 |  | 32634.4 |  | 20.38 |  | 7.76 |  | 5.34 | i | 21.52 | i | 10.27 | c, i
61-0191 | 2021-07-16 01:30 | EDT | 0.808 |  | 24.537 |  | 7.7 |  | 103.6 |  | 32131.7 |  | 20.04 |  | 7.73 |  | 4.52 | i | 18.18 | i | 8.81 | c, i
61-0191 | 2021-07-16 01:45 | EDT | 0.809 |  | 24.312 |  | 7.47 |  | 100 |  | 31762.4 |  | 19.79 |  | 7.69 |  | 3.49 | i | 14.05 | i | 7.43 | c, i
61-0191 | 2021-07-16 02:00 | EDT | 0.808 |  | 24.229 |  | 7.12 |  | 94.8 |  | 30761.9 |  | 19.1 |  | 7.62 |  | 2.86 | i | 11.5 | i | 5.71 | c, i
61-0191 | 2021-07-16 02:15 | EDT | 0.81 |  | 24.093 |  | 6.91 |  | 91.5 |  | 30088.9 |  | 18.65 |  | 7.57 |  | 2.73 | i | 10.99 | i | 5.29 | c, i
61-0191 | 2021-07-16 02:30 | EDT | 0.81 |  | 24.092 |  | 6.97 |  | 92.3 |  | 30223.6 |  | 18.74 |  | 7.58 |  | 2.52 | i | 10.13 | i | 5.36 | c, i
61-0191 | 2021-07-16 02:45 | EDT | 0.807 |  | 24.153 |  | 7.07 |  | 93.9 |  | 30561.2 |  | 18.97 |  | 7.6 |  | 2.98 | i | 12 | i | 6.13 | c, i
61-0191 | 2021-07-16 03:00 | EDT | 0.805 |  | 24.014 |  | 7 |  | 92.7 |  | 30491.6 |  | 18.92 |  | 7.59 |  | 2.9 | i | 11.66 | i | 5.82 | c, i
61-0191 | 2021-07-16 03:15 | EDT | 0.798 |  | 23.968 |  | 6.8 |  | 89.9 |  | 30333.2 |  | 18.82 |  | 7.54 |  | 3.08 | i | 12.4 | i | 5.1 | c, i
61-0191 | 2021-07-16 03:30 | EDT | 0.801 |  | 24.053 |  | 6.93 |  | 91.9 |  | 30687.9 |  | 19.06 |  | 7.58 |  | 2.79 | i | 11.2 | i | 5.98 | c, i
61-0191 | 2021-07-16 03:45 | EDT | 0.797 |  | 24.115 |  | 7.15 |  | 95.1 |  | 31319.7 |  | 19.49 |  | 7.63 |  | 3.34 | i | 13.42 | i | 6.81 | c, i
61-0191 | 2021-07-16 04:00 | EDT | 0.804 |  | 24.148 |  | 7.23 |  | 96.3 |  | 31478.5 |  | 19.6 |  | 7.65 |  | 3.41 | i | 13.73 | i | 6.52 | c, i
61-0191 | 2021-07-16 04:15 | EDT | 0.806 |  | 24.181 |  | 7.35 |  | 98 |  | 31574.6 |  | 19.66 |  | 7.67 |  | 3.66 | i | 14.73 | i | 7.33 | c, i
61-0191 | 2021-07-16 04:30 | EDT | 0.806 |  | 24.107 |  | 7.13 |  | 94.7 |  | 31096.5 |  | 19.34 |  | 7.63 |  | 3.23 | i | 12.98 | i | 6.53 | c, i
61-0191 | 2021-07-16 04:45 | EDT | 0.805 |  | 23.902 |  | 6.63 |  | 87.9 |  | 31115.5 |  | 19.35 |  | 7.55 |  | 2.73 | i | 10.96 | i | 5.31 | c, i
61-0191 | 2021-07-16 05:00 | EDT | 0.807 |  | 23.894 |  | 6.63 |  | 87.6 |  | 30210.5 |  | 18.73 |  | 7.53 |  | 2.43 | i | 9.76 | i | 4.85 | c, i
61-0191 | 2021-07-16 05:15 | EDT | 0.801 |  | 23.411 |  | 5.95 |  | 77.8 |  | 29858.5 |  | 18.5 |  | 7.42 |  | 1.65 | i | 6.63 | i | 3.23 | c, i
61-0191 | 2021-07-16 05:30 | EDT | 0.803 |  | 23.484 |  | 6.08 |  | 79.4 |  | 29344.5 |  | 18.15 |  | 7.42 |  | 1.57 | i | 6.29 | i | 3.15 | c, i
61-0191 | 2021-07-16 05:45 | EDT | 0.8 |  | 23.317 |  | 5.99 |  | 77.7 |  | 28397.8 |  | 17.51 |  | 7.38 |  | 1.47 | i | 5.91 | i | 2.96 | c, i
61-0191 | 2021-07-16 06:00 | EDT | 0.798 |  | 23.622 |  | 6.3 |  | 82.7 |  | 30231.8 |  | 18.75 |  | 7.48 |  | 2.19 | i | 8.8 | i | 4.39 | c, i
61-0191 | 2021-07-16 06:15 | EDT | 0.795 |  | 23.875 |  | 6.61 |  | 87.4 |  | 30707.3 |  | 19.07 |  | 7.54 |  | 2.88 | i | 11.59 | i | 5.35 | c, i
61-0191 | 2021-07-16 06:30 | EDT | 0.797 |  | 23.722 |  | 6.56 |  | 86.3 |  | 30361.3 |  | 18.84 |  | 7.52 |  | 2.49 | i | 10 | i | 4.98 | c, i
61-0191 | 2021-07-16 06:45 | EDT | 0.8 |  | 23.718 |  | 6.63 |  | 87.2 |  | 30297 |  | 18.79 |  | 7.53 |  | 2.66 | i | 10.71 | i | 5.4 | c, i
61-0191 | 2021-07-16 07:00 | EDT | 0.801 |  | 23.715 |  | 6.59 |  | 86.7 |  | 30061.7 |  | 18.63 |  | 7.52 |  | 2.44 | i | 9.82 | i | 4.65 | c, i
61-0191 | 2021-07-16 07:15 | EDT | 0.801 |  | 23.742 |  | 6.58 |  | 86.6 |  | 30275.6 |  | 18.78 |  | 7.52 |  | 2.55 | i | 10.25 | i | 4.15 | c, i
61-0191 | 2021-07-16 07:30 | EDT | 0.803 |  | 23.677 |  | 6.46 |  | 85 |  | 30387.4 |  | 18.86 |  | 7.5 |  | 2.37 | i | 9.52 | i | 4.84 | c, i
61-0191 | 2021-07-16 07:45 | EDT | 0.804 |  | 23.675 |  | 6.41 |  | 84.3 |  | 30206.9 |  | 18.73 |  | 7.49 |  | 2.41 | i | 9.68 | i | 4.81 | c, i
61-0191 | 2021-07-16 08:00 | EDT | 0.804 |  | 23.69 |  | 6.39 |  | 84 |  | 29965.3 |  | 18.57 |  | 7.48 |  | 2.41 | i | 9.69 | i | 4.81 | c, i
61-0191 | 2021-07-16 08:15 | EDT | 0.804 |  | 23.636 |  | 6.31 |  | 82.7 |  | 29502.7 |  | 18.25 |  | 7.46 |  | 2.45 | i | 9.84 | i | 5.42 | c, i
61-0191 | 2021-07-16 08:30 | EDT | 0.804 |  | 23.728 |  | 6.41 |  | 84.2 |  | 29866.3 |  | 18.5 |  | 7.48 |  | 2.45 | i | 9.86 | i | 5.64 | c, i
61-0191 | 2021-07-16 08:45 | EDT | 0.803 |  | 23.746 |  | 6.4 |  | 84.1 |  | 29830.9 |  | 18.48 |  | 7.47 |  | 2.43 | i | 9.76 | i | 5.09 | c, i
61-0191 | 2021-07-16 09:00 | EDT | 0.804 |  | 23.75 |  | 6.39 |  | 84 |  | 29837.9 |  | 18.48 |  | 7.48 |  | 2.63 | i | 10.57 | i | 5.34 | c, i
61-0191 | 2021-07-16 09:15 | EDT | 0.801 |  | 23.68 |  | 6.29 |  | 82.7 |  | 30075.9 |  | 18.64 |  | 7.46 |  | 2.52 | i | 10.14 | i | 5.4 | c, i
61-0191 | 2021-07-16 09:30 | EDT | 0.802 |  | 23.85 |  | 6.55 |  | 86.6 |  | 30657.4 |  | 19.04 |  | 7.52 |  | 3.14 | i | 12.61 | i | 6.56 | c, i
61-0191 | 2021-07-16 09:45 | EDT | 0.801 |  | 23.707 |  | 6.41 |  | 84.4 |  | 30756.9 |  | 19.11 |  | 7.49 |  | 2.89 | i | 11.64 | i | 6.34 | c, i
61-0191 | 2021-07-16 10:00 | EDT | 0.799 |  | 23.866 |  | 6.65 |  | 87.8 |  | 30440.7 |  | 18.89 |  | 7.51 |  | 2.93 | i | 11.78 | i | 6.25 | c, i
61-0191 | 2021-07-16 10:15 | EDT | 0.801 |  | 23.912 |  | 6.7 |  | 88.6 |  | 30416.9 |  | 18.87 |  | 7.52 |  | 3.12 | i | 12.55 | i | 6.67 | c, i
61-0191 | 2021-07-16 10:30 | EDT | 0.801 |  | 23.922 |  | 6.58 |  | 86.9 |  | 30348.4 |  | 18.83 |  | 7.5 |  | 2.56 | i | 10.31 | i | 5.53 | c, i
61-0191 | 2021-07-16 10:45 | EDT | 0.802 |  | 24.061 |  | 6.7 |  | 88.7 |  | 30289.5 |  | 18.78 |  | 7.52 |  | 2.92 | i | 11.74 | i | 6.24 | c, i
61-0191 | 2021-07-16 11:00 | EDT | 0.803 |  | 24.299 |  | 6.9 |  | 91.7 |  | 30295.8 |  | 18.79 |  | 7.54 |  | 3.32 | i | 13.34 | i | 7.22 | c, i
61-0191 | 2021-07-16 11:15 | EDT | 0.805 |  | 23.881 |  | 6.65 |  | 88 |  | 30997.6 |  | 19.27 |  | 7.53 |  | 3.47 | i | 13.97 | i | 7.14 | c, i
61-0191 | 2021-07-16 11:30 | EDT | 0.799 |  | 23.792 |  | 6.78 |  | 89.7 |  | 31258.8 |  | 19.45 |  | 7.55 |  | 3.91 | i | 15.73 | i | 8.62 | c, i
61-0191 | 2021-07-16 11:45 | EDT | 0.797 |  | 24.284 |  | 7.69 |  | 102.9 |  | 31909 |  | 19.89 |  | 7.71 |  | 4.77 | i | 19.2 | i | 10.31 | c, i
61-0191 | 2021-07-16 12:00 | EDT | 0.802 |  | 24.761 |  | 8.84 |  | 119.8 |  | 32972.6 |  | 20.61 |  | 7.9 |  | 6.01 | i | 24.2 | i | 13.83 | c, i
61-0191 | 2021-07-16 12:15 | EDT | 0.804 |  | 24.646 |  | 7.78 |  | 104.8 |  | 31900.9 |  | 19.88 |  | 7.73 |  | 4.57 | i | 18.41 | i | 9.94 | c, i
61-0191 | 2021-07-16 12:30 | EDT | 0.801 |  | 24.857 |  | 8.19 |  | 110.6 |  | 31886.4 |  | 19.86 |  | 7.78 |  | 5.42 | i | 21.84 | i | 10.53 | c, i
61-0191 | 2021-07-16 12:45 | EDT | 0.805 |  | 25.28 |  | 8.72 |  | 118.6 |  | 31620.8 |  | 19.67 |  | 7.85 |  | 5.24 | i | 21.12 | i | 11.28 | c, i
61-0191 | 2021-07-16 13:00 | EDT | 0.804 |  | 25.392 |  | 8.78 |  | 119.6 |  | 31568 |  | 19.64 |  | 7.86 |  | 5.73 | i | 23.08 | i | 10.66 | c, i
61-0191 | 2021-07-16 13:15 | EDT | 0.801 |  | 25.374 |  | 8.73 |  | 118.9 |  | 31571 |  | 19.64 |  | 7.85 |  | 5.51 | i | 22.2 | i | 11.85 | c, i
61-0191 | 2021-07-16 13:30 | EDT | 0.796 |  | 25.392 |  | 8.77 |  | 119.5 |  | 31691.4 |  | 19.72 |  | 7.86 |  | 5.48 | i | 22.08 | i | 12.09 | c, i
61-0191 | 2021-07-16 13:45 | EDT | 0.803 |  | 25.431 |  | 8.87 |  | 121 |  | 31785.1 |  | 19.78 |  | 7.88 |  | 5.22 | i | 21.01 | i | 12.59 | c, i
61-0191 | 2021-07-16 14:00 | EDT | 0.8 |  | 25.435 |  | 8.95 |  | 122.2 |  | 31907.3 |  | 19.87 |  | 7.89 |  | 6.18 | i | 24.88 | i | 13.69 | c, i
61-0191 | 2021-07-16 14:15 | EDT | 0.802 |  | 25.408 |  | 8.94 |  | 122 |  | 31959.9 |  | 19.91 |  | 7.88 |  | 6.71 | i | 27.04 | i | 12.66 | c, i
61-0191 | 2021-07-16 14:30 | EDT | 0.791 |  | 25.517 |  | 9.16 |  | 125.2 |  | 31956.7 |  | 19.9 |  | 7.93 |  | 5.98 | i | 24.07 | i | 14.66 | c, i
61-0191 | 2021-07-16 14:45 | EDT | 0.786 |  | 25.534 |  | 9.14 |  | 124.9 |  | 31926.4 |  | 19.88 |  | 7.92 |  | 6.2 | i | 24.97 | i | 13.68 | c, i
61-0191 | 2021-07-16 15:00 | EDT | 0.783 |  | 25.658 |  | 9.39 |  | 128.7 |  | 31956 |  | 19.9 |  | 7.96 |  | 6.79 | i | 27.33 | i | 16.29 | c, i
61-0191 | 2021-07-16 15:15 | EDT | 0.791 |  | 25.649 |  | 9.38 |  | 128.6 |  | 31945.4 |  | 19.89 |  | 7.96 |  | 6.69 | i | 26.94 | i | 16.08 | c, i
61-0191 | 2021-07-16 15:30 | EDT | 0.791 |  | 25.681 |  | 9.56 |  | 131.2 |  | 32086.9 |  | 19.99 |  | 8 |  | 7.79 | i | 31.4 | i | 16.13 | c, i
61-0191 | 2021-07-16 15:45 | EDT | 0.793 |  | 25.759 |  | 9.78 |  | 134.5 |  | 32283.3 |  | 20.12 |  | 8.03 |  | 7.66 | i | 30.88 | i | 16.56 | c, i
61-0191 | 2021-07-16 16:00 | EDT | 0.79 |  | 25.778 |  | 9.83 |  | 135.1 |  | 32166.6 |  | 20.04 |  | 8.03 |  | 7.86 | i | 31.65 | i | 17.33 | c, i
61-0191 | 2021-07-16 16:15 | EDT | 0.786 |  | 25.816 |  | 9.93 |  | 136.6 |  | 32190.8 |  | 20.06 |  | 8.04 |  | 7.98 | i | 32.16 | i | 18.37 | c, i
61-0191 | 2021-07-16 16:30 | EDT | 0.787 |  | 25.808 |  | 9.96 |  | 137 |  | 32299.5 |  | 20.13 |  | 8.05 |  | 7.2 | i | 29.01 | i | 17.41 | c, i
61-0191 | 2021-07-16 16:45 | EDT | 0.786 |  | 25.759 |  | 9.9 |  | 136.2 |  | 32421.6 |  | 20.22 |  | 8.04 |  | 8.12 | i | 32.7 | i | 16.67 | c, i
61-0191 | 2021-07-16 17:00 | EDT | 0.788 |  | 25.853 |  | 10.08 |  | 138.8 |  | 32395.6 |  | 20.2 |  | 8.08 |  | 8.68 | i | 34.95 | i | 16.71 | c, i
61-0191 | 2021-07-16 17:15 | EDT | 0.79 |  | 25.793 |  | 9.93 |  | 136.7 |  | 32471.6 |  | 20.25 |  | 8.06 |  | 7.68 | i | 30.94 | i | 17.75 | c, i
61-0191 | 2021-07-16 17:30 | EDT | 0.786 |  | 25.788 |  | 9.94 |  | 136.9 |  | 32508.6 |  | 20.28 |  | 8.06 |  | 8.11 | i | 32.68 | i | 16.57 | c, i
61-0191 | 2021-07-16 17:45 | EDT | 0.792 |  | 25.788 |  | 9.94 |  | 136.9 |  | 32539.4 |  | 20.3 |  | 8.06 |  | 7.2 | i | 29.01 | i | 16.8 | c, i
61-0191 | 2021-07-16 18:00 | EDT | 0.791 |  | 25.801 |  | 9.98 |  | 137.5 |  | 32558.9 |  | 20.31 |  | 8.05 |  | 8.42 | i | 33.94 | i | 17.32 | c, i
61-0191 | 2021-07-16 18:15 | EDT | 0.793 |  | 25.808 |  | 10.02 |  | 138.1 |  | 32581.8 |  | 20.33 |  | 8.07 |  | 9.1 | i | 36.66 | i | 17.92 | c, i
61-0191 | 2021-07-16 18:30 | EDT | 0.797 |  | 25.806 |  | 10.02 |  | 138 |  | 32584.5 |  | 20.33 |  | 8.08 |  | 8.81 | i | 35.5 | i | 19.14 | c, i
61-0191 | 2021-07-16 18:45 | EDT | 0.798 |  | 25.561 |  | 9.28 |  | 127 |  | 31913.3 |  | 19.87 |  | 7.98 |  | 8.71 | i | 35.1 | i | 15.37 | c, i
61-0191 | 2021-07-16 19:00 | EDT | 0.81 |  | 25.621 |  | 9.4 |  | 128.8 |  | 32085.6 |  | 19.99 |  | 8 |  | 8.67 | i | 34.94 | i | 19.21 | c, i
61-0191 | 2021-07-16 19:15 | EDT | 0.804 |  | 25.617 |  | 9.3 |  | 127.4 |  | 32002.2 |  | 19.93 |  | 7.98 |  | 9.35 | i | 37.69 | i | 17.7 | c, i
61-0191 | 2021-07-16 19:30 | EDT | 0.8 |  | 25.597 |  | 9.16 |  | 125.3 |  | 31859.5 |  | 19.83 |  | 7.97 |  | 9.35 | i | 37.67 | i | 18.12 | c, i
61-0191 | 2021-07-16 19:45 | EDT | 0.8 |  | 25.65 |  | 9.29 |  | 127.3 |  | 31937.2 |  | 19.89 |  | 8 |  | 8.9 | i | 35.86 | i | 18.26 | c, i
61-0191 | 2021-07-16 20:00 | EDT | 0.801 |  | 25.732 |  | 9.41 |  | 129.1 |  | 31969.3 |  | 19.91 |  | 8.02 |  | 7.99 | i | 32.19 | i | 18.01 | c, i
61-0191 | 2021-07-16 20:15 | EDT | 0.803 |  | 25.446 |  | 8.9 |  | 121.5 |  | 31855.4 |  | 19.83 |  | 7.94 |  | 7.69 | i | 31 | i | 16.06 | c, i
61-0191 | 2021-07-16 20:30 | EDT | 0.8 |  | 24.828 |  | 7.84 |  | 105.8 |  | 31552.5 |  | 19.64 |  | 7.78 |  | 5.87 | i | 23.63 | i | 12.08 | c, i
61-0191 | 2021-07-16 20:45 | EDT | 0.801 |  | 24.401 |  | 7.07 |  | 94.4 |  | 31090.4 |  | 19.33 |  | 7.65 |  | 3.68 | i | 14.81 | i | 9.29 | c, i
61-0191 | 2021-07-16 21:00 | EDT | 0.802 |  | 24.13 |  | 6.48 |  | 86.2 |  | 31016.9 |  | 19.28 |  | 7.55 |  | 4.5 | i | 18.11 | i | 6.56 | c, i
61-0191 | 2021-07-16 21:15 | EDT | 0.803 |  | 24.026 |  | 6.23 |  | 82.6 |  | 30545.4 |  | 18.96 |  | 7.49 |  | 2.47 | i | 9.92 | i | 5.09 | c, i
61-0191 | 2021-07-16 21:30 | EDT | 0.802 |  | 24.123 |  | 6.37 |  | 84.5 |  | 30530.1 |  | 18.95 |  | 7.51 |  | 2.92 | i | 11.73 | i | 6.57 | c, i
61-0191 | 2021-07-16 21:45 | EDT | 0.808 |  | 24.247 |  | 6.54 |  | 86.9 |  | 30564.6 |  | 18.97 |  | 7.53 |  | 3.14 | i | 12.64 | i | 6.58 | c, i
61-0191 | 2021-07-16 22:00 | EDT | 0.808 |  | 24.384 |  | 6.88 |  | 91.9 |  | 30924.9 |  | 19.21 |  | 7.61 |  | 3.61 | i | 14.53 | i | 7.92 | c, i
61-0191 | 2021-07-16 22:15 | EDT | 0.809 |  | 24.519 |  | 7.05 |  | 94.2 |  | 30647.3 |  | 19.02 |  | 7.63 |  | 3.59 | i | 14.44 | i | 9.13 | c, i
61-0191 | 2021-07-16 22:30 | EDT | 0.811 |  | 24.744 |  | 7.47 |  | 100.4 |  | 30920.5 |  | 19.2 |  | 7.71 |  | 4.91 | i | 19.76 | i | 12.36 | c, i
61-0191 | 2021-07-16 22:45 | EDT | 0.811 |  | 24.752 |  | 7.43 |  | 99.8 |  | 30798.3 |  | 19.12 |  | 7.7 |  | 4.49 | i | 18.09 | i | 9.47 | c, i
61-0191 | 2021-07-16 23:00 | EDT | 0.811 |  | 24.713 |  | 7.23 |  | 97.1 |  | 30815.4 |  | 19.13 |  | 7.66 |  | 4.36 | i | 17.53 | i | 9.4 | c, i
61-0191 | 2021-07-16 23:15 | EDT | 0.811 |  | 24.78 |  | 7.53 |  | 101.3 |  | 30954.9 |  | 19.23 |  | 7.72 |  | 4.56 | i | 18.37 | i | 9.64 | c, i
61-0191 | 2021-07-16 23:30 | EDT | 0.81 |  | 25.02 |  | 7.84 |  | 106 |  | 31357.2 |  | 19.5 |  | 7.77 |  | 5.66 | i | 22.8 | i | 13.02 | c, i
61-0191 | 2021-07-16 23:45 | EDT | 0.81 |  | 24.916 |  | 7.7 |  | 103.9 |  | 31298.5 |  | 19.46 |  | 7.75 |  | 6.35 | i | 25.58 | i | 12.62 | c, i
61-0191 | 2021-07-17 | EDT | 0.812 |  | 25.239 |  | 8.03 |  | 109.4 |  | 32126.9 |  | 20.02 |  | 7.86 |  | 6.81 | i | 27.45 | i | 14.36 | c, i
61-0191 | 2021-07-17 00:15 | EDT | 0.812 |  | 25.339 |  | 8.2 |  | 111.9 |  | 32123.8 |  | 20.02 |  | 7.88 |  | 7.54 | i | 30.37 | i | 17.16 | c, i
61-0191 | 2021-07-17 00:30 | EDT | 0.813 |  | 25.516 |  | 8.42 |  | 115.4 |  | 32404.7 |  | 20.21 |  | 7.94 |  | 9.29 | i | 37.43 | i | 18.7 | c, i
61-0191 | 2021-07-17 00:45 | EDT | 0.813 |  | 25.668 |  | 8.36 |  | 114.9 |  | 32528.1 |  | 20.29 |  | 7.88 |  | 6.53 | i | 26.29 | i | 15.29 | c, i
61-0191 | 2021-07-17 01:00 | EDT | 0.813 |  | 25.676 |  | 8.74 |  | 120.2 |  | 32730 |  | 20.43 |  | 7.94 |  | 9.07 | i | 36.54 | i | 19.31 | c, i
61-0191 | 2021-07-17 01:15 | EDT | 0.813 |  | 25.656 |  | 8.81 |  | 121.1 |  | 32839.9 |  | 20.51 |  | 7.96 |  | 10.19 | i | 41.06 | i | 21.31 | c, i
61-0191 | 2021-07-17 01:30 | EDT | 0.813 |  | 25.613 |  | 8.83 |  | 121.4 |  | 32818.9 |  | 20.49 |  | 7.95 |  | 7.46 | i | 30.06 | i | 18.44 | c, i
61-0191 | 2021-07-17 01:45 | EDT | 0.813 |  | 25.588 |  | 8.98 |  | 123.4 |  | 32874 |  | 20.53 |  | 7.99 |  | 9.74 | i | 39.27 | i | 22.53 | c, i
61-0191 | 2021-07-17 02:00 | EDT | 0.813 |  | 25.602 |  | 8.94 |  | 122.8 |  | 32891.6 |  | 20.54 |  | 7.98 |  | 8.81 | i | 35.49 | i | 20.23 | c, i
61-0191 | 2021-07-17 02:15 | EDT | 0.813 |  | 25.506 |  | 8.46 |  | 115.8 |  | 32370 |  | 20.19 |  | 7.89 |  | 8.52 | i | 34.33 | i | 18.28 | c, i
61-0191 | 2021-07-17 02:30 | EDT | 0.814 |  | 25.198 |  | 7.76 |  | 105.3 |  | 31482.9 |  | 19.58 |  | 7.77 |  | 7.87 | i | 31.71 | i | 14.48 | c, i
61-0191 | 2021-07-17 02:45 | EDT | 0.813 |  | 25.338 |  | 7.85 |  | 106.8 |  | 31627.9 |  | 19.68 |  | 7.79 |  | 6.06 | i | 24.4 | i | 14.44 | c, i
61-0191 | 2021-07-17 03:00 | EDT | 0.814 |  | 25.254 |  | 7.66 |  | 103.9 |  | 31074.6 |  | 19.3 |  | 7.73 |  | 5.54 | i | 22.33 | i | 14.64 | c, i
61-0191 | 2021-07-17 03:15 | EDT | 0.815 |  | 25.099 |  | 7.55 |  | 102 |  | 30776.7 |  | 19.1 |  | 7.73 |  | 6.78 | i | 27.31 | i | 13.03 | c, i
61-0191 | 2021-07-17 03:30 | EDT | 0.817 |  | 25.275 |  | 7.59 |  | 103 |  | 31057.8 |  | 19.29 |  | 7.73 |  | 5.53 | i | 22.25 | i | 14.4 | c, i
61-0191 | 2021-07-17 03:45 | EDT | 0.816 |  | 25.366 |  | 7.8 |  | 106.2 |  | 31653 |  | 19.7 |  | 7.76 |  | 7.43 | i | 29.93 | i | 15.09 | c, i
61-0191 | 2021-07-17 04:00 | EDT | 0.817 |  | 25.164 |  | 7.77 |  | 105.7 |  | 31971 |  | 19.92 |  | 7.77 |  | 6.63 | i | 26.7 | i | 15.22 | c, i
61-0191 | 2021-07-17 04:15 | EDT | 0.817 |  | 25.049 |  | 7.85 |  | 106.9 |  | 33046.8 |  | 20.66 |  | 7.81 |  | 7.23 | i | 29.11 | i | 15.58 | c, i
61-0191 | 2021-07-17 04:30 | EDT | 0.819 |  | 24.911 |  | 7.68 |  | 104.2 |  | 32697.7 |  | 20.42 |  | 7.79 |  | 6.94 | i | 27.96 | i | 14.77 | c, i
61-0191 | 2021-07-17 04:45 | EDT | 0.821 |  | 24.723 |  | 7.07 |  | 94.8 |  | 30272.6 |  | 18.76 |  | 7.62 |  | 4.71 | i | 18.97 | i | 11.22 | c, i
61-0191 | 2021-07-17 05:00 | EDT | 0.821 |  | 24.475 |  | 6.62 |  | 88 |  | 29316.1 |  | 18.12 |  | 7.53 |  | 4.01 | i | 16.12 | i | 9.59 | c, i
61-0191 | 2021-07-17 05:15 | EDT | 0.821 |  | 24.19 |  | 6.27 |  | 83.2 |  | 30280.9 |  | 18.78 |  | 7.5 |  | 3.78 | i | 15.19 | i | 8.15 | c, i
61-0191 | 2021-07-17 05:30 | EDT | 0.818 |  | 23.739 |  | 5.8 |  | 76.4 |  | 30405.1 |  | 18.87 |  | 7.46 |  | 3.25 | i | 13.07 | i | 6.84 | c, i
61-0191 | 2021-07-17 05:45 | EDT | 0.82 |  | 23.622 |  | 5.8 |  | 76.3 |  | 30827 |  | 19.16 |  | 7.48 |  | 2.97 | i | 11.93 | i | 6.26 | c, i
61-0191 | 2021-07-17 06:00 | EDT | 0.819 |  | 23.403 |  | 5.61 |  | 73.9 |  | 31767.9 |  | 19.81 |  | 7.48 |  | 2.88 | i | 11.58 | i | 5.76 | c, i
61-0191 | 2021-07-17 06:15 | EDT | 0.818 |  | 23.089 |  | 5.28 |  | 69.4 |  | 32770.2 |  | 20.5 |  | 7.45 |  | 2.71 | i | 10.9 | i | 5.53 | c, i
61-0191 | 2021-07-17 06:30 | EDT | 0.819 |  | 23.093 |  | 5.19 |  | 67.8 |  | 31261 |  | 19.46 |  | 7.41 |  | 2.41 | i | 9.68 | i | 5.23 | c, i
61-0191 | 2021-07-17 06:45 | EDT | 0.82 |  | 23.038 |  | 5.2 |  | 68.1 |  | 32282.1 |  | 20.16 |  | 7.43 |  | 3.01 | i | 12.11 | i | 6.26 | c, i
61-0191 | 2021-07-17 07:00 | EDT | 0.816 |  | 23.04 |  | 5.38 |  | 71 |  | 34096.4 |  | 21.42 |  | 7.51 |  | 4.13 | i | 16.62 | i | 8.42 | c, i
61-0191 | 2021-07-17 07:15 | EDT | 0.818 |  | 23.391 |  | 5.32 |  | 69.9 |  | 31588.3 |  | 19.68 |  | 7.42 |  | 4.49 | i | 18.06 | i | 9.41 | c, i
61-0191 | 2021-07-17 07:30 | EDT | 0.819 |  | 23.712 |  | 5.64 |  | 74.4 |  | 31219.6 |  | 19.43 |  | 7.44 |  | 3.55 | i | 14.29 | i | 7.78 | c, i
61-0191 | 2021-07-17 07:45 | EDT | 0.823 |  | 23.994 |  | 5.85 |  | 77.7 |  | 31438.3 |  | 19.57 |  | 7.48 |  | 4.05 | i | 16.29 | i | 10.07 | c, i
61-0191 | 2021-07-17 08:00 | EDT | 0.821 |  | 24.049 |  | 6.17 |  | 82.1 |  | 31466.7 |  | 19.59 |  | 7.53 |  | 4.33 | i | 17.43 | i | 9.66 | c, i
61-0191 | 2021-07-17 08:15 | EDT | 0.822 |  | 24.893 |  | 7.32 |  | 99.3 |  | 32527.1 |  | 20.3 |  | 7.73 |  | 5.2 | i | 20.92 | i | 11.61 | c, i
61-0191 | 2021-07-17 08:30 | EDT | 0.825 |  | 25.051 |  | 7.49 |  | 101.4 |  | 31754.7 |  | 19.77 |  | 7.76 |  | 5.42 | i | 21.82 | i | 11.69 | c, i
61-0191 | 2021-07-17 08:45 | EDT | 0.828 |  | 25.363 |  | 8.45 |  | 115 |  | 31430.3 |  | 19.54 |  | 7.89 |  | 5.66 | i | 22.78 | i | 12.26 | c, i
61-0191 | 2021-07-17 09:00 | EDT | 0.831 |  | 25.357 |  | 8.37 |  | 114.4 |  | 32514.6 |  | 20.29 |  | 7.88 |  | 7.39 | i | 29.77 | i | 14.97 | c, i
61-0191 | 2021-07-17 09:15 | EDT | 0.831 |  | 25.331 |  | 8.37 |  | 114.4 |  | 32807.3 |  | 20.49 |  | 7.9 |  | 6.98 | i | 28.11 | i | 15.95 | c, i
61-0191 | 2021-07-17 09:30 | EDT | 0.827 |  | 25.242 |  | 8.11 |  | 110.8 |  | 32876.2 |  | 20.54 |  | 7.87 |  | 6.95 | i | 27.99 | i | 15.22 | c, i
61-0191 | 2021-07-17 09:45 | EDT | 0.829 |  | 25.214 |  | 8.14 |  | 111.2 |  | 32959 |  | 20.6 |  | 7.86 |  | 7.1 | i | 28.59 | i | 16.42 | c, i
61-0191 | 2021-07-17 10:00 | EDT | 0.829 |  | 25.318 |  | 8.4 |  | 114.8 |  | 32838.6 |  | 20.51 |  | 7.89 |  | 7.37 | i | 29.68 | i | 15.48 | c, i
61-0191 | 2021-07-17 10:15 | EDT | 0.829 |  | 25.823 |  | 9.17 |  | 126.4 |  | 32632.9 |  | 20.36 |  | 7.98 |  | 6.78 | i | 27.3 | i | 14.89 | c, i
61-0191 | 2021-07-17 10:30 | EDT | 0.831 |  | 25.873 |  | 9.28 |  | 128 |  | 32464.1 |  | 20.24 |  | 8 |  | 7.36 | i | 29.64 | i | 16.34 | c, i
61-0191 | 2021-07-17 10:45 | EDT | 0.828 |  | 26.378 |  | 8.95 |  | 123.8 |  | 30965.6 |  | 19.21 |  | 7.96 |  | 5.6 | i | 22.55 | i | 13.27 | c, i
61-0191 | 2021-07-17 11:00 | EDT | 0.828 |  | 26.876 |  | 10.15 |  | 142.2 |  | 32023.1 |  | 19.92 |  | 8.08 |  | 7.44 | i | 29.97 | i | 14.1 | c, i
61-0191 | 2021-07-17 11:15 | EDT | 0.829 |  | 27.005 |  | 9.99 |  | 140 |  | 31717 |  | 19.71 |  | 8.07 |  | 6.16 | i | 24.81 | i | 13.1 | c, i
61-0191 | 2021-07-17 11:30 | EDT | 0.831 |  | 26.893 |  | 10.26 |  | 143.5 |  | 31869.5 |  | 19.81 |  | 8.11 |  | 6.27 | i | 25.24 | i | 13.59 | c, i
61-0191 | 2021-07-17 11:45 | EDT | 0.827 |  | 26.252 |  | 10.51 |  | 146 |  | 32712.5 |  | 20.41 |  | 8.15 |  | 7.49 | i | 30.16 | i | 17.2 | c, i
61-0191 | 2021-07-17 12:00 | EDT | 0.828 |  | 26.456 |  | 10.38 |  | 144.6 |  | 32581.4 |  | 20.31 |  | 8.12 |  | 6.42 | i | 25.87 | i | 13.5 | c, i
61-0191 | 2021-07-17 12:15 | EDT | 0.828 |  | 26.073 |  | 10.59 |  | 146.8 |  | 33054.7 |  | 20.65 |  | 8.16 |  | 7.14 | i | 28.77 | i | 17.31 | c, i
61-0191 | 2021-07-17 12:30 | EDT | 0.826 |  | 25.289 |  | 9.94 |  | 136.8 |  | 34461.3 |  | 21.63 |  | 8.09 |  | 9.52 | i | 38.36 | i | 21.43 | c, i
61-0191 | 2021-07-17 12:45 | EDT | 0.825 |  | 25.933 |  | 10.54 |  | 146.2 |  | 33721.1 |  | 21.11 |  | 8.16 |  | 8.03 | i | 32.36 | i | 17.63 | c, i
61-0191 | 2021-07-17 13:00 | EDT | 0.824 |  | 25.348 |  | 10.37 |  | 142.8 |  | 34563.2 |  | 21.7 |  | 8.13 |  | 8.26 | i | 33.29 | i | 17.92 | c, i
61-0191 | 2021-07-17 13:15 | EDT | 0.822 |  | 25.181 |  | 10.34 |  | 142.1 |  | 34900.9 |  | 21.94 |  | 8.14 |  | 9.91 | i | 39.94 | i | 22.22 | c, i
61-0191 | 2021-07-17 13:30 | EDT | 0.822 |  | 25.081 |  | 9.9 |  | 136.1 |  | 35235.7 |  | 22.18 |  | 8.11 |  | 9.12 | i | 36.73 | i | 19.52 | c, i
61-0191 | 2021-07-17 13:45 | EDT | 0.822 |  | 26.306 |  | 11.83 |  | 165 |  | 33533.3 |  | 20.97 |  | 8.25 |  | 8.49 | i | 34.22 | i | 18.04 | c, i
61-0191 | 2021-07-17 14:00 | EDT | 0.819 |  | 25.185 |  | 10.35 |  | 142.4 |  | 35031.6 |  | 22.03 |  | 8.15 |  | 9.82 | i | 39.55 | i | 21.39 | c, i
61-0191 | 2021-07-17 14:15 | EDT | 0.824 |  | 25.478 |  | 10.37 |  | 143.4 |  | 34842.4 |  | 21.89 |  | 8.14 |  | 8.1 | i | 32.63 | i | 18.99 | c, i
61-0191 | 2021-07-17 14:30 | EDT | 0.821 |  | 25.71 |  | 11.77 |  | 163 |  | 34387.2 |  | 21.57 |  | 8.25 |  | 9.47 | i | 38.17 | i | 21.18 | c, i
61-0191 | 2021-07-17 14:45 | EDT | 0.818 |  | 26.793 |  | 12.04 |  | 169.4 |  | 33777.4 |  | 21.13 |  | 8.28 |  | 8.47 | i | 34.14 | i | 18.89 | c, i
61-0191 | 2021-07-17 15:00 | EDT | 0.819 |  | 27.343 |  | 12.1 |  | 171.8 |  | 33548.9 |  | 20.96 |  | 8.32 |  | 8.11 | i | 32.68 | i | 18.81 | c, i
61-0191 | 2021-07-17 15:15 | EDT | 0.811 |  | 25.757 |  | 11.49 |  | 159.8 |  | 35144.9 |  | 22.1 |  | 8.24 |  | 10.61 | i | 42.74 | i | 22.56 | c, i
61-0191 | 2021-07-17 15:30 | EDT | 0.809 |  | 25.656 |  | 10.54 |  | 146.4 |  | 35282.6 |  | 22.2 |  | 8.19 |  | 8.64 | i | 34.8 | i | 21 | c, i
61-0191 | 2021-07-17 15:45 | EDT | 0.813 |  | 26.253 |  | 11.19 |  | 157.1 |  | 35529.3 |  | 22.36 |  | 8.22 |  | 8.64 | i | 34.8 | i | 19.01 | c, i
61-0191 | 2021-07-17 16:00 | EDT | 0.823 |  | 27.87 |  | 12.66 |  | 181.3 |  | 33476.5 |  | 20.9 |  | 8.35 |  | 7.98 | i | 32.15 | i | 18.08 | c, i
61-0191 | 2021-07-17 16:15 | EDT | 0.817 |  | 28.118 |  | 12.78 |  | 183.6 |  | 33280.8 |  | 20.76 |  | 8.36 |  | 7.98 | i | 32.13 | i | 18.62 | c, i
61-0191 | 2021-07-17 16:30 | EDT | 0.813 |  | 28.252 |  | 12.83 |  | 184.7 |  | 33300.5 |  | 20.77 |  | 8.37 |  | 8.94 | i | 36.03 | i | 19.69 | c, i
61-0191 | 2021-07-17 16:45 | EDT | 0.815 |  | 28.052 |  | 12.63 |  | 181.2 |  | 33224 |  | 20.72 |  | 8.34 |  | 8.03 | i | 32.34 | i | 17.22 | c, i
61-0191 | 2021-07-17 17:00 | EDT | 0.82 |  | 26.495 |  | 11.03 |  | 153.8 |  | 32601.2 |  | 20.33 |  | 8.2 |  | 8.41 | i | 33.9 | i | 18.61 | c, i
61-0191 | 2021-07-17 17:15 | EDT | 0.82 |  | 25.602 |  | 9.13 |  | 125.2 |  | 32260.7 |  | 20.11 |  | 7.96 |  | 8.78 | i | 35.39 | i | 20.09 | c, i
61-0191 | 2021-07-17 17:30 | EDT | 0.822 |  | 26.217 |  | 10.4 |  | 143.4 |  | 30973.6 |  | 19.21 |  | 8.1 |  | 10.8 | i | 43.53 | i | 25.96 | c, i
61-0191 | 2021-07-17 17:45 | EDT | 0.819 |  | 26.944 |  | 10.88 |  | 150.9 |  | 29238.8 |  | 18.02 |  | 8.14 |  | 10.49 | i | 42.26 | i | 21.78 | c, i
61-0191 | 2021-07-17 18:00 | EDT | 0.822 |  | 26.921 |  | 10.97 |  | 152.1 |  | 29203.7 |  | 18 |  | 8.15 |  | 11.57 | i | 46.62 | i | 23.79 | c, i
61-0191 | 2021-07-17 18:15 | EDT | 0.828 |  | 26.377 |  | 8.73 |  | 118.4 |  | 25757.4 |  | 15.69 |  | 7.81 |  | 5.13 | i | 20.65 | i | 12.41 | c, i
61-0191 | 2021-07-17 18:30 | EDT | 0.824 |  | 25.793 |  | 8.05 |  | 108.6 |  | 27093.4 |  | 16.59 |  | 7.73 |  | 4.34 | i | 17.46 | i | 9.29 | c, i
61-0191 | 2021-07-17 18:45 | EDT | 0.828 |  | 24.748 |  | 6.57 |  | 87.7 |  | 29232 |  | 18.05 |  | 7.55 |  | 3.94 | i | 15.87 | i | 8.08 | c, i
61-0191 | 2021-07-17 19:00 | EDT | 0.82 |  | 23.594 |  | 5.42 |  | 71.7 |  | 32304.3 |  | 20.17 |  | 7.46 |  | 2.45 | i | 9.85 | i | 5.9 | c, i
61-0191 | 2021-07-17 19:15 | EDT | 0.814 |  | 23.453 |  | 5.26 |  | 69.5 |  | 32519 |  | 20.32 |  | 7.45 |  | 2.5 | i | 10.05 | i | 5.67 | c, i
61-0191 | 2021-07-17 19:30 | EDT | 0.812 |  | 22.845 |  | 4.86 |  | 64.2 |  | 35323.5 |  | 22.27 |  | 7.47 |  | 1.99 | i | 8 | i | 5.47 | c, i
61-0191 | 2021-07-17 19:45 | EDT | 0.813 |  | 22.688 |  | 4.7 |  | 62.2 |  | 35981.4 |  | 22.73 |  | 7.47 |  | 2.47 | i | 9.92 | i | 4.95 | c, i
61-0191 | 2021-07-17 20:00 | EDT | 0.81 |  | 23.037 |  | 4.97 |  | 65.8 |  | 34968.3 |  | 22.02 |  | 7.48 |  | 2.6 | i | 10.45 | i | 4.92 | c, i
61-0191 | 2021-07-17 20:15 | EDT | 0.817 |  | 24.212 |  | 6.34 |  | 84.4 |  | 31197.6 |  | 19.4 |  | 7.56 |  | 3.88 | i | 15.63 | i | 9.41 | c, i
61-0191 | 2021-07-17 20:30 | EDT | 0.819 |  | 24.251 |  | 6.44 |  | 86 |  | 31558.5 |  | 19.65 |  | 7.58 |  | 3.88 | i | 15.62 | i | 9.34 | c, i
61-0191 | 2021-07-17 20:45 | EDT | 0.824 |  | 24.388 |  | 6.73 |  | 90 |  | 31235.9 |  | 19.43 |  | 7.62 |  | 3.87 | i | 15.59 | i | 9.87 | c, i
61-0191 | 2021-07-17 21:00 | EDT | 0.82 |  | 24.424 |  | 6.82 |  | 91.2 |  | 31189.4 |  | 19.39 |  | 7.63 |  | 5.03 | i | 20.24 | i | 10.75 | c, i
61-0191 | 2021-07-17 21:15 | EDT | 0.817 |  | 24.64 |  | 7.25 |  | 97.5 |  | 31819.1 |  | 19.82 |  | 7.72 |  | 5.17 | i | 20.82 | i | 14.91 | c, i
61-0191 | 2021-07-17 21:30 | EDT | 0.82 |  | 25.292 |  | 8.21 |  | 112 |  | 32468.6 |  | 20.26 |  | 7.89 |  | 6.73 | i | 27.11 | i | 14.36 | c, i
61-0191 | 2021-07-17 21:45 | EDT | 0.822 |  | 25.015 |  | 7.79 |  | 105.7 |  | 32219.5 |  | 20.09 |  | 7.82 |  | 6.48 | i | 26.11 | i | 14.53 | c, i
61-0191 | 2021-07-17 22:00 | EDT | 0.823 |  | 24.742 |  | 7.35 |  | 99.1 |  | 31878.7 |  | 19.86 |  | 7.75 |  | 5.24 | i | 21.1 | i | 12.77 | c, i
61-0191 | 2021-07-17 22:15 | EDT | 0.826 |  | 24.957 |  | 7.6 |  | 102.9 |  | 32083.3 |  | 20 |  | 7.79 |  | 7.58 | i | 30.55 | i | 17.13 | c, i
61-0191 | 2021-07-17 22:30 | EDT | 0.824 |  | 24.907 |  | 7.43 |  | 100.5 |  | 31941.8 |  | 19.9 |  | 7.77 |  | 7.05 | i | 28.41 | i | 17.07 | c, i
61-0191 | 2021-07-17 22:45 | EDT | 0.824 |  | 25.062 |  | 7.64 |  | 103.6 |  | 31824.8 |  | 19.82 |  | 7.81 |  | 5.88 | i | 23.68 | i | 16.08 | c, i
61-0191 | 2021-07-17 23:00 | EDT | 0.825 |  | 25.22 |  | 8.03 |  | 108.8 |  | 30906.7 |  | 19.19 |  | 7.84 |  | 5.95 | i | 23.97 | i | 12.36 | c, i
61-0191 | 2021-07-17 23:15 | EDT | 0.823 |  | 25.27 |  | 8.03 |  | 109 |  | 31291.3 |  | 19.45 |  | 7.85 |  | 6.11 | i | 24.6 | i | 13.89 | c, i
61-0191 | 2021-07-17 23:30 | EDT | 0.82 |  | 25.332 |  | 8.12 |  | 110.4 |  | 31433.5 |  | 19.55 |  | 7.86 |  | 6.99 | i | 28.18 | i | 17.54 | c, i
61-0191 | 2021-07-17 23:45 | EDT | 0.819 |  | 25.331 |  | 8.09 |  | 109.4 |  | 30098.3 |  | 18.63 |  | 7.86 |  | 5.28 | i | 21.28 | i | 11.72 | c, i
61-0191 | 2021-07-18 | EDT | 0.815 |  | 25.251 |  | 7.78 |  | 104.7 |  | 29110.4 |  | 17.96 |  | 7.79 |  | 4.91 | i | 19.78 | i | 14.05 | c, i
61-0191 | 2021-07-18 00:15 | EDT | 0.815 |  | 25.272 |  | 7.85 |  | 106.1 |  | 30144.1 |  | 18.67 |  | 7.81 |  | 6.08 | i | 24.49 | i | 14.7 | c, i
61-0191 | 2021-07-18 00:30 | EDT | 0.814 |  | 25.245 |  | 7.75 |  | 104.6 |  | 29925.6 |  | 18.52 |  | 7.79 |  | 5.15 | i | 20.75 | i | 11.67 | c, i
61-0191 | 2021-07-18 00:45 | EDT | 0.813 |  | 25.231 |  | 7.88 |  | 106.8 |  | 31006.6 |  | 19.26 |  | 7.84 |  | 5.53 | i | 22.25 | i | 11.16 | c, i
61-0191 | 2021-07-18 01:00 | EDT | 0.813 |  | 25.506 |  | 8.02 |  | 109.3 |  | 31224.6 |  | 19.4 |  | 7.86 |  | 6.06 | i | 24.42 | i | 14.98 | c, i
61-0191 | 2021-07-18 01:15 | EDT | 0.813 |  | 25.673 |  | 8.06 |  | 110.1 |  | 31135.2 |  | 19.34 |  | 7.85 |  | 5.43 | i | 21.86 | i | 10.7 | c, i
61-0191 | 2021-07-18 01:30 | EDT | 0.814 |  | 25 |  | 7.36 |  | 98.6 |  | 29031 |  | 17.91 |  | 7.72 |  | 5.71 | i | 22.99 | i | 11.84 | c, i
61-0191 | 2021-07-18 01:45 | EDT | 0.814 |  | 25.024 |  | 7.53 |  | 101.3 |  | 29921.9 |  | 18.52 |  | 7.75 |  | 4.63 | i | 18.64 | i | 11.15 | c, i
61-0191 | 2021-07-18 02:00 | EDT | 0.811 |  | 24.896 |  | 7.37 |  | 98.9 |  | 29960 |  | 18.55 |  | 7.73 |  | 5.73 | i | 23.09 | i | 13.18 | c, i
61-0191 | 2021-07-18 02:15 | EDT | 0.812 |  | 25.466 |  | 8.32 |  | 113.4 |  | 31126.3 |  | 19.33 |  | 7.92 |  | 5.25 | i | 21.13 | i | 12.65 | c, i
61-0191 | 2021-07-18 02:30 | EDT | 0.81 |  | 26.147 |  | 9.4 |  | 129.9 |  | 31864.8 |  | 19.83 |  | 8.11 |  | 6.01 | i | 24.19 | i | 13.67 | c, i
61-0191 | 2021-07-18 02:45 | EDT | 0.805 |  | 26.303 |  | 9.57 |  | 132.5 |  | 31734.4 |  | 19.73 |  | 8.14 |  | 6.32 | i | 25.47 | i | 13.36 | c, i
61-0191 | 2021-07-18 03:00 | EDT | 0.807 |  | 26.135 |  | 9.38 |  | 129.6 |  | 31887.5 |  | 19.84 |  | 8.12 |  | 5.55 | i | 22.33 | i | 13.45 | c, i
61-0191 | 2021-07-18 03:15 | EDT | 0.808 |  | 25.959 |  | 9.02 |  | 124.3 |  | 31949.5 |  | 19.89 |  | 8.05 |  | 5.49 | i | 22.12 | i | 11.77 | c, i
61-0191 | 2021-07-18 03:30 | EDT | 0.804 |  | 26.017 |  | 9.09 |  | 125.4 |  | 31942.1 |  | 19.88 |  | 8.06 |  | 6.08 | i | 24.49 | i | 13.12 | c, i
61-0191 | 2021-07-18 03:45 | EDT | 0.797 |  | 26.03 |  | 9.05 |  | 124.8 |  | 31807.3 |  | 19.79 |  | 8.06 |  | 5.9 | i | 23.74 | i | 13.47 | c, i
61-0191 | 2021-07-18 04:00 | EDT | 0.797 |  | 26.039 |  | 9.06 |  | 124.9 |  | 31835.4 |  | 19.81 |  | 8.07 |  | 6.22 | i | 25.03 | i | 13.63 | c, i
61-0191 | 2021-07-18 04:15 | EDT | 0.796 |  | 26.1 |  | 9.08 |  | 125.3 |  | 31915.1 |  | 19.86 |  | 8.08 |  | 7.01 | i | 28.22 | i | 14.49 | c, i
61-0191 | 2021-07-18 04:30 | EDT | 0.797 |  | 25.541 |  | 8.2 |  | 112 |  | 31435.3 |  | 19.54 |  | 7.92 |  | 6.04 | i | 24.33 | i | 12.79 | c, i
61-0191 | 2021-07-18 04:45 | EDT | 0.794 |  | 25.269 |  | 7.79 |  | 105.7 |  | 30892.1 |  | 19.18 |  | 7.83 |  | 5.53 | i | 22.26 | i | 13.29 | c, i
61-0191 | 2021-07-18 05:00 | EDT | 0.795 |  | 25.37 |  | 7.78 |  | 105.6 |  | 30608 |  | 18.98 |  | 7.83 |  | 5.53 | i | 22.27 | i | 12.24 | c, i
61-0191 | 2021-07-18 05:15 | EDT | 0.798 |  | 25.345 |  | 7.69 |  | 104.2 |  | 30314.1 |  | 18.78 |  | 7.81 |  | 5.37 | i | 21.63 | i | 11.43 | c, i
61-0191 | 2021-07-18 05:30 | EDT | 0.797 |  | 25.214 |  | 7.51 |  | 101.3 |  | 29755.1 |  | 18.4 |  | 7.77 |  | 5.5 | i | 22.15 | i | 10.86 | c, i
61-0191 | 2021-07-18 05:45 | EDT | 0.799 |  | 25.256 |  | 7.6 |  | 102.7 |  | 30267.3 |  | 18.75 |  | 7.79 |  | 5.05 | i | 20.35 | i | 12.55 | c, i
61-0191 | 2021-07-18 06:00 | EDT | 0.802 |  | 25.225 |  | 7.58 |  | 102.5 |  | 30575.3 |  | 18.96 |  | 7.79 |  | 6.14 | i | 24.74 | i | 13.79 | c, i
61-0191 | 2021-07-18 06:15 | EDT | 0.8 |  | 25.285 |  | 7.69 |  | 104.5 |  | 31512.2 |  | 19.6 |  | 7.82 |  | 6.42 | i | 25.87 | i | 13.33 | c, i
61-0191 | 2021-07-18 06:30 | EDT | 0.801 |  | 25.222 |  | 7.5 |  | 101.4 |  | 30137.8 |  | 18.66 |  | 7.78 |  | 4.86 | i | 19.57 | i | 10.41 | c, i
61-0191 | 2021-07-18 06:45 | EDT | 0.8 |  | 25.172 |  | 7.42 |  | 100.2 |  | 30109.6 |  | 18.64 |  | 7.77 |  | 4.85 | i | 19.54 | i | 10.84 | c, i
61-0191 | 2021-07-18 07:00 | EDT | 0.802 |  | 25.048 |  | 7.21 |  | 97 |  | 30088.4 |  | 18.63 |  | 7.72 |  | 4.54 | i | 18.28 | i | 10.4 | c, i
61-0191 | 2021-07-18 07:15 | EDT | 0.8 |  | 25.08 |  | 7.25 |  | 97.6 |  | 29941.6 |  | 18.53 |  | 7.73 |  | 4.19 | i | 16.88 | i | 10.19 | c, i
61-0191 | 2021-07-18 07:30 | EDT | 0.804 |  | 25.048 |  | 7.21 |  | 97.1 |  | 29965.4 |  | 18.55 |  | 7.72 |  | 4.25 | i | 17.09 | i | 9.43 | c, i
61-0191 | 2021-07-18 07:45 | EDT | 0.803 |  | 25.047 |  | 7.2 |  | 96.9 |  | 29948.4 |  | 18.54 |  | 7.72 |  | 4.49 | i | 18.08 | i | 9.51 | c, i
61-0191 | 2021-07-18 08:00 | EDT | 0.807 |  | 25.05 |  | 7.28 |  | 98.1 |  | 30196.3 |  | 18.71 |  | 7.73 |  | 4.36 | i | 17.54 | i | 10.24 | c, i
61-0191 | 2021-07-18 08:15 | EDT | 0.807 |  | 24.945 |  | 7.14 |  | 96 |  | 30296.9 |  | 18.78 |  | 7.71 |  | 4.33 | i | 17.41 | i | 9.51 | c, i
61-0191 | 2021-07-18 08:30 | EDT | 0.809 |  | 24.938 |  | 7.22 |  | 97.2 |  | 30580.7 |  | 18.97 |  | 7.73 |  | 4.61 | i | 18.58 | i | 10.41 | c, i
61-0191 | 2021-07-18 08:45 | EDT | 0.805 |  | 24.932 |  | 7.18 |  | 96.7 |  | 30582.4 |  | 18.97 |  | 7.72 |  | 4.56 | i | 18.34 | i | 10.08 | c, i
61-0191 | 2021-07-18 09:00 | EDT | 0.807 |  | 25.114 |  | 7.51 |  | 101.5 |  | 30693.9 |  | 19.04 |  | 7.8 |  | 5.34 | i | 21.52 | i | 12.09 | c, i
61-0191 | 2021-07-18 09:15 | EDT | 0.803 |  | 24.916 |  | 7.23 |  | 97.4 |  | 30813 |  | 19.13 |  | 7.74 |  | 5.63 | i | 22.68 | i | 10.81 | c, i
61-0191 | 2021-07-18 09:30 | EDT | 0.806 |  | 24.518 |  | 6.66 |  | 89.1 |  | 30796.3 |  | 19.12 |  | 7.65 |  | 4.06 | i | 16.33 | i | 8.79 | c, i
61-0191 | 2021-07-18 09:45 | EDT | 0.806 |  | 24.866 |  | 7.21 |  | 97.2 |  | 31075.3 |  | 19.31 |  | 7.76 |  | 4.91 | i | 19.77 | i | 10.85 | c, i
61-0191 | 2021-07-18 10:00 | EDT | 0.805 |  | 24.808 |  | 7.12 |  | 95.8 |  | 31148.4 |  | 19.36 |  | 7.73 |  | 4.7 | i | 18.92 | i | 10.99 | c, i
61-0191 | 2021-07-18 10:15 | EDT | 0.803 |  | 24.758 |  | 7.06 |  | 95 |  | 31225.5 |  | 19.41 |  | 7.71 |  | 4.38 | i | 17.63 | i | 10.28 | c, i
61-0191 | 2021-07-18 10:30 | EDT | 0.804 |  | 24.762 |  | 7 |  | 94.3 |  | 31311.6 |  | 19.47 |  | 7.7 |  | 4.34 | i | 17.48 | i | 10.45 | c, i
61-0191 | 2021-07-18 10:45 | EDT | 0.805 |  | 25.01 |  | 7.27 |  | 98.4 |  | 31390.2 |  | 19.52 |  | 7.74 |  | 5.05 | i | 20.34 | i | 12 | c, i
61-0191 | 2021-07-18 11:00 | EDT | 0.804 |  | 25.979 |  | 9.29 |  | 128 |  | 32034.7 |  | 19.95 |  | 8.09 |  | 8.53 | i | 34.37 | i | 19.02 | c, i
61-0191 | 2021-07-18 11:15 | EDT | 0.806 |  | 25.628 |  | 8.73 |  | 119.6 |  | 31852.9 |  | 19.83 |  | 8.01 |  | 6.73 | i | 27.09 | i | 14.29 | c, i
61-0191 | 2021-07-18 11:30 | EDT | 0.806 |  | 25.738 |  | 9.03 |  | 124 |  | 31917.8 |  | 19.87 |  | 8.05 |  | 7.74 | i | 31.18 | i | 17.17 | c, i
61-0191 | 2021-07-18 11:45 | EDT | 0.805 |  | 25.646 |  | 8.98 |  | 123 |  | 31897.1 |  | 19.86 |  | 8.06 |  | 7.58 | i | 30.53 | i | 16.71 | c, i
61-0191 | 2021-07-18 12:00 | EDT | 0.797 |  | 25.648 |  | 8.93 |  | 122.4 |  | 31984.3 |  | 19.92 |  | 8.05 |  | 7.33 | i | 29.53 | i | 16.58 | c, i
61-0191 | 2021-07-18 12:15 | EDT | 0.803 |  | 25.506 |  | 8.72 |  | 119.2 |  | 32034.1 |  | 19.95 |  | 8.02 |  | 7.23 | i | 29.11 | i | 16.24 | c, i
61-0191 | 2021-07-18 12:30 | EDT | 0.803 |  | 25.547 |  | 8.88 |  | 121.6 |  | 32176.3 |  | 20.05 |  | 8.05 |  | 7.3 | i | 29.41 | i | 18.99 | c, i
61-0191 | 2021-07-18 12:45 | EDT | 0.802 |  | 25.935 |  | 9.72 |  | 134.2 |  | 32523.2 |  | 20.28 |  | 8.16 |  | 9.44 | i | 38.04 | i | 22.29 | c, i
61-0191 | 2021-07-18 13:00 | EDT | 0.802 |  | 25.904 |  | 9.99 |  | 137.9 |  | 32630.5 |  | 20.36 |  | 8.18 |  | 11.8 | i | 47.54 | i | 24.22 | c, i
61-0191 | 2021-07-18 13:15 | EDT | 0.797 |  | 25.769 |  | 9.85 |  | 135.6 |  | 32566.7 |  | 20.32 |  | 8.15 |  | 8.93 | i | 35.97 | i | 21.41 | c, i
61-0191 | 2021-07-18 13:30 | EDT | 0.798 |  | 25.866 |  | 9.95 |  | 137.3 |  | 32794.2 |  | 20.47 |  | 8.17 |  | 9.3 | i | 37.48 | i | 22.73 | c, i
61-0191 | 2021-07-18 13:45 | EDT | 0.798 |  | 26.045 |  | 10.17 |  | 141.1 |  | 33167.9 |  | 20.72 |  | 8.21 |  | 9.47 | i | 38.16 | i | 20.39 | c, i
61-0191 | 2021-07-18 14:00 | EDT | 0.797 |  | 26.185 |  | 10.47 |  | 145.7 |  | 33546.3 |  | 20.98 |  | 8.24 |  | 9.24 | i | 37.23 | i | 18.63 | c, i
61-0191 | 2021-07-18 14:15 | EDT | 0.798 |  | 26.172 |  | 10.54 |  | 146.9 |  | 33932.5 |  | 21.25 |  | 8.26 |  | 9.97 | i | 40.17 | i | 20.82 | c, i
61-0191 | 2021-07-18 14:30 | EDT | 0.798 |  | 26.063 |  | 10.21 |  | 142.1 |  | 34077.1 |  | 21.35 |  | 8.24 |  | 8.56 | i | 34.49 | i | 19.28 | c, i
61-0191 | 2021-07-18 14:45 | EDT | 0.793 |  | 26.117 |  | 10.47 |  | 146.1 |  | 34481 |  | 21.63 |  | 8.25 |  | 10.17 | i | 40.97 | i | 21.89 | c, i
61-0191 | 2021-07-18 15:00 | EDT | 0.793 |  | 26.276 |  | 10.85 |  | 152 |  | 34863.5 |  | 21.89 |  | 8.3 |  | 11.06 | i | 44.56 | i | 22.35 | c, i
61-0191 | 2021-07-18 15:15 | EDT | 0.795 |  | 26.394 |  | 10.91 |  | 153.3 |  | 35108.1 |  | 22.06 |  | 8.31 |  | 10.33 | i | 41.64 | i | 23.03 | c, i
61-0191 | 2021-07-18 15:30 | EDT | 0.794 |  | 26.33 |  | 10.68 |  | 150 |  | 35104.8 |  | 22.06 |  | 8.29 |  | 9.43 | i | 37.99 | i | 19.83 | c, i
61-0191 | 2021-07-18 15:45 | EDT | 0.795 |  | 26.333 |  | 10.66 |  | 149.6 |  | 35112 |  | 22.06 |  | 8.29 |  | 8.71 | i | 35.08 | i | 18.9 | c, i
61-0191 | 2021-07-18 16:00 | EDT | 0.793 |  | 26.328 |  | 10.67 |  | 149.8 |  | 35138.8 |  | 22.08 |  | 8.29 |  | 8.91 | i | 35.9 | i | 18.24 | c, i
61-0191 | 2021-07-18 16:15 | EDT | 0.794 |  | 26.336 |  | 10.7 |  | 150.2 |  | 35159.1 |  | 22.1 |  | 8.28 |  | 8.68 | i | 34.98 | i | 18.91 | c, i
61-0191 | 2021-07-18 16:30 | EDT | 0.792 |  | 26.388 |  | 10.8 |  | 151.7 |  | 35048.9 |  | 22.02 |  | 8.3 |  | 9.23 | i | 37.2 | i | 19.26 | c, i
61-0191 | 2021-07-18 16:45 | EDT | 0.793 |  | 26.348 |  | 10.84 |  | 152.1 |  | 34841.3 |  | 21.88 |  | 8.3 |  | 10.05 | i | 40.48 | i | 20.71 | c, i
61-0191 | 2021-07-18 17:00 | EDT | 0.791 |  | 26.639 |  | 11.79 |  | 166 |  | 34450.3 |  | 21.6 |  | 8.38 |  | 15.69 | i | 63.25 | i | 34.32 | c, i
61-0191 | 2021-07-18 17:15 | EDT | 0.793 |  | 26.661 |  | 11.83 |  | 166.5 |  | 34350.4 |  | 21.53 |  | 8.37 |  | 16.68 | i | 67.23 | i | 35.27 | c, i
61-0191 | 2021-07-18 17:30 | EDT | 0.793 |  | 26.46 |  | 10.96 |  | 153.2 |  | 33509.8 |  | 20.95 |  | 8.3 |  | 11.1 | i | 44.74 | i | 22.16 | c, i
61-0191 | 2021-07-18 17:45 | EDT | 0.794 |  | 26.493 |  | 11.07 |  | 154.8 |  | 33310.7 |  | 20.81 |  | 8.3 |  | 9.43 | i | 37.98 | i | 23.74 | c, i
61-0191 | 2021-07-18 18:00 | EDT | 0.79 |  | 26.498 |  | 11.14 |  | 155.6 |  | 33151.2 |  | 20.7 |  | 8.31 |  | 8.58 | i | 34.56 | i | 20.95 | c, i
61-0191 | 2021-07-18 18:15 | EDT | 0.791 |  | 26.481 |  | 11.24 |  | 156.9 |  | 33099.5 |  | 20.67 |  | 8.32 |  | 11.29 | i | 45.49 | i | 22.79 | c, i
61-0191 | 2021-07-18 18:30 | EDT | 0.792 |  | 26.431 |  | 11.12 |  | 155.1 |  | 33006.8 |  | 20.61 |  | 8.3 |  | 10.93 | i | 44.05 | i | 23.37 | c, i
61-0191 | 2021-07-18 18:45 | EDT | 0.79 |  | 26.414 |  | 11.05 |  | 154.1 |  | 32947.4 |  | 20.57 |  | 8.29 |  | 11.55 | i | 46.54 | i | 24.12 | c, i
61-0191 | 2021-07-18 19:00 | EDT | 0.792 |  | 26.343 |  | 10.91 |  | 151.8 |  | 32854.6 |  | 20.5 |  | 8.29 |  | 10.29 | i | 41.47 | i | 21.7 | c, i
61-0191 | 2021-07-18 19:15 | EDT | 0.796 |  | 26.29 |  | 10.76 |  | 149.6 |  | 32749.4 |  | 20.43 |  | 8.27 |  | 10.2 | i | 41.11 | i | 20.95 | c, i
61-0191 | 2021-07-18 19:30 | EDT | 0.798 |  | 26.26 |  | 10.58 |  | 146.9 |  | 32526.7 |  | 20.28 |  | 8.24 |  | 11.37 | i | 45.83 | i | 23.13 | c, i
61-0191 | 2021-07-18 19:45 | EDT | 0.796 |  | 26.097 |  | 10.05 |  | 139 |  | 32206.4 |  | 20.06 |  | 8.19 |  | 11.03 | i | 44.46 | i | 22.55 | c, i
61-0191 | 2021-07-18 20:00 | EDT | 0.797 |  | 26.084 |  | 9.99 |  | 137.9 |  | 32050.6 |  | 19.95 |  | 8.18 |  | 10.81 | i | 43.55 | i | 24.87 | c, i
61-0191 | 2021-07-18 20:15 | EDT | 0.794 |  | 25.581 |  | 8.82 |  | 120.4 |  | 31299.2 |  | 19.45 |  | 8 |  | 8.13 | i | 32.74 | i | 19.21 | c, i
61-0191 | 2021-07-18 20:30 | EDT | 0.795 |  | 25.453 |  | 8.56 |  | 116.6 |  | 31221.7 |  | 19.4 |  | 7.97 |  | 7.29 | i | 29.37 | i | 17.09 | c, i
61-0191 | 2021-07-18 20:45 | EDT | 0.792 |  | 25.211 |  | 8.14 |  | 110.5 |  | 31250.6 |  | 19.42 |  | 7.9 |  | 6.71 | i | 27.01 | i | 14.71 | c, i
61-0191 | 2021-07-18 21:00 | EDT | 0.788 |  | 25.19 |  | 8.01 |  | 108.8 |  | 31619.1 |  | 19.68 |  | 7.89 |  | 7.21 | i | 29.05 | i | 15.19 | c, i
61-0191 | 2021-07-18 21:15 | EDT | 0.785 |  | 25.335 |  | 8.37 |  | 114.3 |  | 32288.6 |  | 20.13 |  | 7.97 |  | 6.76 | i | 27.24 | i | 16.14 | c, i
61-0191 | 2021-07-18 21:30 | EDT | 0.79 |  | 24.976 |  | 7.89 |  | 107 |  | 32294.5 |  | 20.14 |  | 7.91 |  | 5.56 | i | 22.38 | i | 13.9 | c, i
61-0191 | 2021-07-18 21:45 | EDT | 0.795 |  | 24.579 |  | 7.19 |  | 96.7 |  | 32079.2 |  | 20 |  | 7.77 |  | 5.24 | i | 21.12 | i | 11.59 | c, i
61-0191 | 2021-07-18 22:00 | EDT | 0.79 |  | 24.688 |  | 7.39 |  | 99.8 |  | 32296.7 |  | 20.15 |  | 7.82 |  | 5.07 | i | 20.4 | i | 12.95 | c, i
61-0191 | 2021-07-18 22:15 | EDT | 0.792 |  | 24.69 |  | 7.45 |  | 100.6 |  | 32581.1 |  | 20.34 |  | 7.85 |  | 5.89 | i | 23.72 | i | 12.21 | c, i
61-0191 | 2021-07-18 22:30 | EDT | 0.79 |  | 24.157 |  | 6.55 |  | 87.5 |  | 32082.5 |  | 20.01 |  | 7.63 |  | 4.52 | i | 18.21 | i | 8.99 | c, i
61-0191 | 2021-07-18 22:45 | EDT | 0.793 |  | 24.425 |  | 6.99 |  | 93.8 |  | 32136.4 |  | 20.04 |  | 7.71 |  | 5.45 | i | 21.94 | i | 11.09 | c, i
61-0191 | 2021-07-18 23:00 | EDT | 0.791 |  | 24.386 |  | 6.84 |  | 91.7 |  | 32042.4 |  | 19.98 |  | 7.69 |  | 4.61 | i | 18.58 | i | 10.69 | c, i
61-0191 | 2021-07-18 23:15 | EDT | 0.792 |  | 24.33 |  | 6.69 |  | 89.6 |  | 31944.5 |  | 19.91 |  | 7.67 |  | 3.89 | i | 15.65 | i | 9.02 | c, i
61-0191 | 2021-07-18 23:30 | EDT | 0.793 |  | 24.183 |  | 6.45 |  | 86 |  | 31651.2 |  | 19.71 |  | 7.61 |  | 3.92 | i | 15.77 | i | 8.62 | c, i
61-0191 | 2021-07-18 23:45 | EDT | 0.794 |  | 23.876 |  | 5.81 |  | 76.9 |  | 31240.4 |  | 19.44 |  | 7.48 |  | 2.36 | i | 9.48 | i | 5.26 | c, i
61-0191 | 2021-07-19 | EDT | 0.792 |  | 24.179 |  | 6.3 |  | 84 |  | 31442 |  | 19.57 |  | 7.59 |  | 3.78 | i | 15.21 | i | 7.51 | c, i
61-0191 | 2021-07-19 00:15 | EDT | 0.792 |  | 24.18 |  | 6.36 |  | 84.8 |  | 31320.9 |  | 19.49 |  | 7.58 |  | 3.64 | i | 14.67 | i | 7.71 | c, i
61-0191 | 2021-07-19 00:30 | EDT | 0.79 |  | 24.426 |  | 6.95 |  | 93.2 |  | 31637.9 |  | 19.7 |  | 7.71 |  | 4.41 | i | 17.76 | i | 10.49 | c, i
61-0191 | 2021-07-19 00:45 | EDT | 0.788 |  | 24.441 |  | 6.99 |  | 93.7 |  | 31680.4 |  | 19.73 |  | 7.71 |  | 4.6 | i | 18.52 | i | 9.01 | c, i
61-0191 | 2021-07-19 01:00 | EDT | 0.787 |  | 24.505 |  | 7.08 |  | 95 |  | 31610.4 |  | 19.68 |  | 7.73 |  | 4.56 | i | 18.34 | i | 11.77 | c, i
61-0191 | 2021-07-19 01:15 | EDT | 0.787 |  | 24.502 |  | 7.13 |  | 95.6 |  | 31669.1 |  | 19.72 |  | 7.74 |  | 4.95 | i | 19.94 | i | 10.79 | c, i
61-0191 | 2021-07-19 01:30 | EDT | 0.786 |  | 24.604 |  | 7.26 |  | 97.7 |  | 31869.5 |  | 19.86 |  | 7.79 |  | 5.13 | i | 20.66 | i | 11.88 | c, i
61-0191 | 2021-07-19 01:45 | EDT | 0.786 |  | 24.501 |  | 6.99 |  | 93.9 |  | 31918.4 |  | 19.89 |  | 7.75 |  | 4.45 | i | 17.92 | i | 10.85 | c, i
61-0191 | 2021-07-19 02:00 | EDT | 0.786 |  | 24.463 |  | 6.97 |  | 93.5 |  | 31885.1 |  | 19.87 |  | 7.74 |  | 4.51 | i | 18.14 | i | 9.24 | c, i
61-0191 | 2021-07-19 02:15 | EDT | 0.786 |  | 24.52 |  | 7.03 |  | 94.5 |  | 31978.9 |  | 19.93 |  | 7.76 |  | 4.94 | i | 19.9 | i | 9.87 | c, i
61-0191 | 2021-07-19 02:30 | EDT | 0.785 |  | 24.53 |  | 7.05 |  | 94.8 |  | 32023.7 |  | 19.96 |  | 7.78 |  | 4.89 | i | 19.71 | i | 9.92 | c, i
61-0191 | 2021-07-19 02:45 | EDT | 0.78 |  | 24.584 |  | 7.1 |  | 95.6 |  | 32199.9 |  | 20.08 |  | 7.79 |  | 4.54 | i | 18.28 | i | 10.72 | c, i
61-0191 | 2021-07-19 03:00 | EDT | 0.778 |  | 24.725 |  | 7.26 |  | 98.1 |  | 32571.2 |  | 20.34 |  | 7.83 |  | 7.33 | i | 29.53 | i | 15.63 | c, i
61-0191 | 2021-07-19 03:15 | EDT | 0.778 |  | 24.825 |  | 7.52 |  | 101.9 |  | 32715.3 |  | 20.43 |  | 7.87 |  | 5.54 | i | 22.3 | i | 12.27 | c, i
61-0191 | 2021-07-19 03:30 | EDT | 0.777 |  | 24.801 |  | 7.5 |  | 101.7 |  | 32817.2 |  | 20.51 |  | 7.87 |  | 5.98 | i | 24.1 | i | 13.83 | c, i
61-0191 | 2021-07-19 03:45 | EDT | 0.776 |  | 24.726 |  | 7.41 |  | 100.3 |  | 32714.5 |  | 20.44 |  | 7.85 |  | 5.63 | i | 22.67 | i | 12.73 | c, i
61-0191 | 2021-07-19 04:00 | EDT | 0.777 |  | 24.835 |  | 7.46 |  | 101.1 |  | 32949 |  | 20.6 |  | 7.88 |  | 5.68 | i | 22.86 | i | 12.72 | c, i
61-0191 | 2021-07-19 04:15 | EDT | 0.775 |  | 24.862 |  | 7.44 |  | 101 |  | 33031.3 |  | 20.65 |  | 7.88 |  | 5.69 | i | 22.91 | i | 13.18 | c, i
61-0191 | 2021-07-19 04:30 | EDT | 0.775 |  | 24.892 |  | 7.52 |  | 102.1 |  | 33079.1 |  | 20.68 |  | 7.89 |  | 6.09 | i | 24.53 | i | 13.41 | c, i
61-0191 | 2021-07-19 04:45 | EDT | 0.775 |  | 24.897 |  | 7.53 |  | 102.3 |  | 33076.6 |  | 20.68 |  | 7.9 |  | 6.3 | i | 25.35 | i | 14.94 | c, i
61-0191 | 2021-07-19 05:00 | EDT | 0.774 |  | 24.791 |  | 7.36 |  | 99.7 |  | 32891.6 |  | 20.56 |  | 7.88 |  | 5.54 | i | 22.3 | i | 12.23 | c, i
61-0191 | 2021-07-19 05:15 | EDT | 0.777 |  | 24.703 |  | 7.2 |  | 97.3 |  | 32745.9 |  | 20.46 |  | 7.84 |  | 5.86 | i | 23.61 | i | 13.01 | c, i
61-0191 | 2021-07-19 05:30 | EDT | 0.776 |  | 24.449 |  | 6.74 |  | 90.5 |  | 32070.4 |  | 20 |  | 7.74 |  | 4.98 | i | 20.04 | i | 11.7 | c, i
61-0191 | 2021-07-19 05:45 | EDT | 0.779 |  | 24.636 |  | 6.95 |  | 93.8 |  | 32390.2 |  | 20.21 |  | 7.8 |  | 5.69 | i | 22.92 | i | 13.56 | c, i
61-0191 | 2021-07-19 06:00 | EDT | 0.778 |  | 24.769 |  | 7.24 |  | 97.8 |  | 32381.2 |  | 20.21 |  | 7.85 |  | 5.79 | i | 23.32 | i | 16.32 | c, i
61-0191 | 2021-07-19 06:15 | EDT | 0.782 |  | 24.736 |  | 7.1 |  | 95.7 |  | 31620.5 |  | 19.68 |  | 7.82 |  | 5.94 | i | 23.92 | i | 12.37 | c, i
61-0191 | 2021-07-19 06:30 | EDT | 0.781 |  | 24.783 |  | 7.13 |  | 96.3 |  | 31942.4 |  | 19.9 |  | 7.83 |  | 7.05 | i | 28.41 | i | 14.41 | c, i
61-0191 | 2021-07-19 06:45 | EDT | 0.783 |  | 25.12 |  | 7.23 |  | 98.4 |  | 32343.6 |  | 20.17 |  | 7.86 |  | 5.52 | i | 22.24 | i | 13.29 | c, i
61-0191 | 2021-07-19 07:00 | EDT | 0.783 |  | 25.19 |  | 7.17 |  | 97.7 |  | 32613.5 |  | 20.36 |  | 7.86 |  | 5.6 | i | 22.55 | i | 12.58 | c, i
61-0191 | 2021-07-19 07:15 | EDT | 0.784 |  | 24.782 |  | 6.97 |  | 94.2 |  | 32063.9 |  | 19.99 |  | 7.8 |  | 5.13 | i | 20.67 | i | 12.62 | c, i
61-0191 | 2021-07-19 07:30 | EDT | 0.779 |  | 24.542 |  | 7.02 |  | 94.2 |  | 31443.7 |  | 19.57 |  | 7.79 |  | 5.36 | i | 21.6 | i | 11.5 | c, i
61-0191 | 2021-07-19 07:45 | EDT | 0.782 |  | 24.355 |  | 6.5 |  | 86.6 |  | 30500 |  | 18.92 |  | 7.66 |  | 3.85 | i | 15.5 | i | 8.25 | c, i
61-0191 | 2021-07-19 08:00 | EDT | 0.779 |  | 23.858 |  | 5.66 |  | 74.9 |  | 30996.2 |  | 19.27 |  | 7.51 |  | 3.01 | i | 12.12 | i | 7.48 | c, i
61-0191 | 2021-07-19 08:15 | EDT | 0.776 |  | 23.579 |  | 5.36 |  | 70.7 |  | 31671.7 |  | 19.74 |  | 7.48 |  | 2.76 | i | 11.08 | i | 5.93 | c, i
61-0191 | 2021-07-19 08:30 | EDT | 0.773 |  | 23.342 |  | 5.12 |  | 67.8 |  | 33461.6 |  | 20.97 |  | 7.5 |  | 3 | i | 12.07 | i | 7.12 | c, i
61-0191 | 2021-07-19 08:45 | EDT | 0.772 |  | 23.314 |  | 5.05 |  | 66.8 |  | 33560.6 |  | 21.04 |  | 7.48 |  | 3.19 | i | 12.82 | i | 7 | c, i
61-0191 | 2021-07-19 09:00 | EDT | 0.759 |  | 23.313 |  | 5.04 |  | 66.9 |  | 34098.8 |  | 21.42 |  | 7.5 |  | 3.06 | i | 12.3 | i | 6.53 | c, i
61-0191 | 2021-07-19 09:15 | EDT | 0.77 |  | 24.352 |  | 6.09 |  | 81.9 |  | 33218.5 |  | 20.79 |  | 7.7 |  | 4.62 | i | 18.6 | i | 9.39 | c, i
61-0191 | 2021-07-19 09:30 | EDT | 0.777 |  | 24.244 |  | 6.2 |  | 82.7 |  | 31374.3 |  | 19.52 |  | 7.64 |  | 3.79 | i | 15.26 | i | 8.2 | c, i
61-0191 | 2021-07-19 09:45 | EDT | 0.774 |  | 24.693 |  | 6.64 |  | 89.7 |  | 32581.7 |  | 20.35 |  | 7.8 |  | 4.33 | i | 17.43 | i | 8.82 | c, i
61-0191 | 2021-07-19 10:00 | EDT | 0.775 |  | 24.628 |  | 6.7 |  | 90.1 |  | 31518 |  | 19.62 |  | 7.76 |  | 4.46 | i | 17.97 | i | 9.72 | c, i
61-0191 | 2021-07-19 10:15 | EDT | 0.776 |  | 24.445 |  | 6.68 |  | 89.3 |  | 31093.5 |  | 19.33 |  | 7.71 |  | 4.24 | i | 17.06 | i | 9.3 | c, i
61-0191 | 2021-07-19 10:30 | EDT | 0.779 |  | 24.564 |  | 6.78 |  | 90.9 |  | 31181.5 |  | 19.39 |  | 7.74 |  | 4.34 | i | 17.47 | i | 9.46 | c, i
61-0191 | 2021-07-19 10:45 | EDT | 0.782 |  | 24.527 |  | 6.75 |  | 90.4 |  | 30987.7 |  | 19.25 |  | 7.71 |  | 4.36 | i | 17.55 | i | 9.76 | c, i
61-0191 | 2021-07-19 11:00 | EDT | 0.779 |  | 24.625 |  | 6.89 |  | 92.4 |  | 31079.2 |  | 19.32 |  | 7.74 |  | 5.06 | i | 20.39 | i | 10.3 | c, i
61-0191 | 2021-07-19 11:15 | EDT | 0.779 |  | 24.535 |  | 6.8 |  | 90.9 |  | 30669.2 |  | 19.04 |  | 7.7 |  | 4.55 | i | 18.31 | i | 10 | c, i
61-0191 | 2021-07-19 11:30 | EDT | 0.779 |  | 24.591 |  | 6.84 |  | 91.5 |  | 30674.6 |  | 19.04 |  | 7.72 |  | 4.19 | i | 16.88 | i | 9.9 | c, i
61-0191 | 2021-07-19 11:45 | EDT | 0.778 |  | 24.693 |  | 6.87 |  | 92.2 |  | 30870.8 |  | 19.17 |  | 7.73 |  | 4.54 | i | 18.27 | i | 9.16 | c, i
61-0191 | 2021-07-19 12:00 | EDT | 0.778 |  | 24.763 |  | 7.08 |  | 95.3 |  | 31305.6 |  | 19.47 |  | 7.79 |  | 4.83 | i | 19.46 | i | 10.09 | c, i
61-0191 | 2021-07-19 12:15 | EDT | 0.778 |  | 24.88 |  | 7.25 |  | 98 |  | 31813.5 |  | 19.81 |  | 7.86 |  | 5.63 | i | 22.66 | i | 11.44 | c, i
61-0191 | 2021-07-19 12:30 | EDT | 0.787 |  | 24.728 |  | 7.13 |  | 96.1 |  | 31694.7 |  | 19.74 |  | 7.81 |  | 5.1 | i | 20.54 | i | 10.9 | c, i
61-0191 | 2021-07-19 12:45 | EDT | 0.783 |  | 24.713 |  | 7.23 |  | 97.5 |  | 31797.3 |  | 19.81 |  | 7.82 |  | 4.71 | i | 18.96 | i | 10.46 | c, i
61-0191 | 2021-07-19 13:00 | EDT | 0.781 |  | 24.675 |  | 7.27 |  | 97.8 |  | 31549.7 |  | 19.64 |  | 7.81 |  | 6.18 | i | 24.87 | i | 12.97 | c, i
61-0191 | 2021-07-19 13:15 | EDT | 0.78 |  | 24.553 |  | 7.52 |  | 100.6 |  | 30781.5 |  | 19.11 |  | 7.8 |  | 6.35 | i | 25.56 | i | 15.15 | c, i
61-0191 | 2021-07-19 13:30 | EDT | 0.78 |  | 24.527 |  | 7.95 |  | 106.3 |  | 30570.1 |  | 18.97 |  | 7.85 |  | 10.01 | i | 40.33 | i | 20.1 | c, i
61-0191 | 2021-07-19 13:45 | EDT | 0.779 |  | 24.808 |  | 9.11 |  | 122.9 |  | 31605.2 |  | 19.67 |  | 8.03 |  | 10.57 | i | 42.59 | i | 19.38 | c, i
61-0191 | 2021-07-19 14:00 | EDT | 0.781 |  | 25.639 |  | 11.26 |  | 154.6 |  | 32560.4 |  | 20.31 |  | 8.34 |  | 23.78 | i | 95.88 | i | 48.25 | c, i
61-0191 | 2021-07-19 14:15 | EDT | 0.781 |  | 25.396 |  | 10.24 |  | 140.1 |  | 32654.6 |  | 20.38 |  | 8.24 |  | 12.3 | i | 49.56 | i | 22.23 | c, i
61-0191 | 2021-07-19 14:30 | EDT | 0.781 |  | 25.269 |  | 9.63 |  | 131.6 |  | 32855.5 |  | 20.52 |  | 8.18 |  | 9.06 | i | 36.49 | i | 20.43 | c, i
61-0191 | 2021-07-19 14:45 | EDT | 0.782 |  | 25.333 |  | 9.07 |  | 124.2 |  | 33099.1 |  | 20.69 |  | 8.14 |  | 8.61 | i | 34.67 | i | 17.73 | c, i
61-0191 | 2021-07-19 15:00 | EDT | 0.781 |  | 25.314 |  | 9.14 |  | 125.1 |  | 33021.3 |  | 20.64 |  | 8.14 |  | 7.42 | i | 29.91 | i | 17.05 | c, i
61-0191 | 2021-07-19 15:15 | EDT | 0.782 |  | 25.346 |  | 9.3 |  | 127.3 |  | 32980.2 |  | 20.61 |  | 8.16 |  | 7.52 | i | 30.31 | i | 17.46 | c, i
61-0191 | 2021-07-19 15:30 | EDT | 0.782 |  | 25.372 |  | 9.78 |  | 133.9 |  | 32855.2 |  | 20.52 |  | 8.19 |  | 9.58 | i | 38.58 | i | 21.71 | c, i
61-0191 | 2021-07-19 15:45 | EDT | 0.781 |  | 25.384 |  | 10.49 |  | 143.6 |  | 32835.3 |  | 20.51 |  | 8.25 |  | 10.94 | i | 44.08 | i | 22.12 | c, i
61-0191 | 2021-07-19 16:00 | EDT | 0.781 |  | 25.403 |  | 10.23 |  | 140.1 |  | 32916.2 |  | 20.56 |  | 8.23 |  | 10.67 | i | 43.01 | i | 24.97 | c, i
61-0191 | 2021-07-19 16:15 | EDT | 0.783 |  | 25.142 |  | 8.57 |  | 117 |  | 33236.3 |  | 20.79 |  | 8.06 |  | 7.07 | i | 28.5 | i | 14.66 | c, i
61-0191 | 2021-07-19 16:30 | EDT | 0.783 |  | 25.021 |  | 8.19 |  | 111.7 |  | 33409.1 |  | 20.91 |  | 8.02 |  | 8.34 | i | 33.58 | i | 14.72 | c, i
61-0191 | 2021-07-19 16:45 | EDT | 0.781 |  | 25.014 |  | 8.18 |  | 111.5 |  | 33325.1 |  | 20.85 |  | 8.03 |  | 7.9 | i | 31.84 | i | 18.3 | c, i
61-0191 | 2021-07-19 17:00 | EDT | 0.782 |  | 25.353 |  | 11.71 |  | 160.1 |  | 32606.9 |  | 20.35 |  | 8.36 |  | 20.84 | i | 84.01 | i | 42.93 | c, i
61-0191 | 2021-07-19 17:15 | EDT | 0.781 |  | 25.315 |  | 12.59 |  | 171.6 |  | 32149.4 |  | 20.04 |  | 8.42 |  | 15.87 | i | 63.98 | i | 32.85 | c, i
61-0191 | 2021-07-19 17:30 | EDT | 0.783 |  | 25.091 |  | 10.34 |  | 140.3 |  | 31848.2 |  | 19.83 |  | 8.2 |  | 10.37 | i | 41.81 | i | 23.02 | c, i
61-0191 | 2021-07-19 17:45 | EDT | 0.783 |  | 24.855 |  | 9.24 |  | 124.8 |  | 31655.2 |  | 19.71 |  | 8.06 |  | 8.42 | i | 33.92 | i | 23.37 | c, i
61-0191 | 2021-07-19 18:00 | EDT | 0.781 |  | 24.761 |  | 9.11 |  | 122.7 |  | 31379.8 |  | 19.52 |  | 8.03 |  | 12.03 | i | 48.46 | i | 24.62 | c, i
61-0191 | 2021-07-19 18:15 | EDT | 0.779 |  | 24.692 |  | 9.46 |  | 127.2 |  | 31465 |  | 19.58 |  | 8.06 |  | 7.98 | i | 32.16 | i | 14.88 | c, i
61-0191 | 2021-07-19 18:30 | EDT | 0.78 |  | 24.631 |  | 8.86 |  | 118.9 |  | 31188.3 |  | 19.39 |  | 7.98 |  | 7.14 | i | 28.75 | i | 13.87 | c, i
61-0191 | 2021-07-19 18:45 | EDT | 0.78 |  | 24.565 |  | 8.37 |  | 112.3 |  | 31579.6 |  | 19.66 |  | 7.93 |  | 6.14 | i | 24.73 | i | 13.97 | c, i
61-0191 | 2021-07-19 19:00 | EDT | 0.779 |  | 24.531 |  | 8.22 |  | 110.4 |  | 31862 |  | 19.85 |  | 7.9 |  | 4.43 | i | 17.83 | i | 12.32 | c, i
61-0191 | 2021-07-19 19:15 | EDT | 0.78 |  | 24.497 |  | 7.91 |  | 106.4 |  | 32260.5 |  | 20.13 |  | 7.88 |  | 6.34 | i | 25.53 | i | 12.23 | c, i
61-0191 | 2021-07-19 19:30 | EDT | 0.782 |  | 24.54 |  | 8.07 |  | 108.6 |  | 32114.7 |  | 20.03 |  | 7.9 |  | 6.11 | i | 24.61 | i | 15.06 | c, i
61-0191 | 2021-07-19 19:45 | EDT | 0.783 |  | 24.554 |  | 7.96 |  | 106.8 |  | 31377.3 |  | 19.52 |  | 7.88 |  | 6.54 | i | 26.32 | i | 12.36 | c, i
61-0191 | 2021-07-19 20:00 | EDT | 0.784 |  | 24.303 |  | 6.99 |  | 93.6 |  | 32044.7 |  | 19.98 |  | 7.75 |  | 5.15 | i | 20.75 | i | 10.34 | c, i
61-0191 | 2021-07-19 20:15 | EDT | 0.783 |  | 23.993 |  | 6.1 |  | 81.4 |  | 32519.5 |  | 20.31 |  | 7.63 |  | 4.1 | i | 16.49 | i | 8.46 | c, i
61-0191 | 2021-07-19 20:30 | EDT | 0.78 |  | 23.431 |  | 5.48 |  | 72.4 |  | 32426 |  | 20.26 |  | 7.53 |  | 2.33 | i | 9.35 | i | 4.88 | c, i
61-0191 | 2021-07-19 20:45 | EDT | 0.78 |  | 23.296 |  | 5.35 |  | 70.7 |  | 33223.8 |  | 20.81 |  | 7.53 |  | 2.64 | i | 10.61 | i | 5.85 | c, i
61-0191 | 2021-07-19 21:00 | EDT | 0.781 |  | 23.082 |  | 5.06 |  | 67 |  | 34655.2 |  | 21.81 |  | 7.52 |  | 3.07 | i | 12.33 | i | 5.51 | c, i
61-0191 | 2021-07-19 21:15 | EDT | 0.78 |  | 22.805 |  | 4.7 |  | 62.5 |  | 36781.3 |  | 23.29 |  | 7.53 |  | 2.78 | i | 11.19 | i | 6.52 | c, i
61-0191 | 2021-07-19 21:30 | EDT | 0.779 |  | 23.067 |  | 4.92 |  | 64.9 |  | 34006.7 |  | 21.36 |  | 7.49 |  | 2.35 | i | 9.46 | i | 5.52 | c, i
61-0191 | 2021-07-19 21:45 | EDT | 0.778 |  | 23.522 |  | 5.71 |  | 75.5 |  | 32347.7 |  | 20.2 |  | 7.55 |  | 2.34 | i | 9.41 | i | 5.34 | c, i
61-0191 | 2021-07-19 22:00 | EDT | 0.776 |  | 22.816 |  | 4.57 |  | 60.5 |  | 35952.4 |  | 22.71 |  | 7.47 |  | 2.31 | i | 9.28 | i | 5.4 | c, i
61-0191 | 2021-07-19 22:15 | EDT | 0.776 |  | 22.996 |  | 4.78 |  | 63.3 |  | 35262.9 |  | 22.23 |  | 7.49 |  | 2.1 | i | 8.42 | i | 4.85 | c, i
61-0191 | 2021-07-19 22:30 | EDT | 0.775 |  | 23.036 |  | 4.75 |  | 63.2 |  | 35692.9 |  | 22.53 |  | 7.5 |  | 3.12 | i | 12.56 | i | 5.79 | c, i
61-0191 | 2021-07-19 22:45 | EDT | 0.776 |  | 23.723 |  | 5.82 |  | 77.5 |  | 33438.6 |  | 20.95 |  | 7.61 |  | 3.41 | i | 13.71 | i | 7.95 | c, i
61-0191 | 2021-07-19 23:00 | EDT | 0.775 |  | 23.348 |  | 4.99 |  | 66 |  | 33135.1 |  | 20.75 |  | 7.46 |  | 2.82 | i | 11.32 | i | 5.17 | c, i
61-0191 | 2021-07-19 23:15 | EDT | 0.773 |  | 23.186 |  | 4.72 |  | 62.3 |  | 33269.9 |  | 20.84 |  | 7.41 |  | 1.74 | i | 7 | i | 3.96 | c, i
61-0191 | 2021-07-19 23:30 | EDT | 0.772 |  | 23.265 |  | 4.72 |  | 62.3 |  | 33107.2 |  | 20.73 |  | 7.41 |  | 2.21 | i | 8.87 | i | 4.59 | c, i
61-0191 | 2021-07-19 23:45 | EDT | 0.77 |  | 23.397 |  | 5.14 |  | 68.2 |  | 33877.3 |  | 21.26 |  | 7.53 |  | 2.29 | i | 9.21 | i | 4.88 | c, i
61-0191 | 2021-07-20 | EDT | 0.773 |  | 24.117 |  | 5.68 |  | 76.5 |  | 34173.3 |  | 21.45 |  | 7.64 |  | 2.78 | i | 11.18 | i | 7.01 | c, i
61-0191 | 2021-07-20 00:15 | EDT | 0.775 |  | 24.176 |  | 6.77 |  | 90.9 |  | 33304.4 |  | 20.85 |  | 7.82 |  | 4.25 | i | 17.09 | i | 9.72 | c, i
61-0191 | 2021-07-20 00:30 | EDT | 0.776 |  | 24.643 |  | 7.83 |  | 106.1 |  | 33547.3 |  | 21.01 |  | 7.98 |  | 5.37 | i | 21.62 | i | 10.77 | c, i
61-0191 | 2021-07-20 00:45 | EDT | 0.775 |  | 24.612 |  | 7.5 |  | 101.5 |  | 33571.6 |  | 21.03 |  | 7.93 |  | 5.28 | i | 21.26 | i | 11.37 | c, i
61-0191 | 2021-07-20 01:00 | EDT | 0.775 |  | 24.646 |  | 7.3 |  | 99 |  | 33790.6 |  | 21.18 |  | 7.9 |  | 5.07 | i | 20.43 | i | 12.61 | c, i
61-0191 | 2021-07-20 01:15 | EDT | 0.774 |  | 24.688 |  | 7.04 |  | 95.6 |  | 33835.3 |  | 21.21 |  | 7.86 |  | 4.56 | i | 18.37 | i | 10.16 | c, i
61-0191 | 2021-07-20 01:30 | EDT | 0.773 |  | 24.513 |  | 7.02 |  | 95 |  | 33778.3 |  | 21.17 |  | 7.86 |  | 4.4 | i | 17.72 | i | 9.77 | c, i
61-0191 | 2021-07-20 01:45 | EDT | 0.774 |  | 24.391 |  | 7.03 |  | 94.9 |  | 33773.2 |  | 21.17 |  | 7.86 |  | 5.28 | i | 21.25 | i | 11.19 | c, i
61-0191 | 2021-07-20 02:00 | EDT | 0.772 |  | 24.302 |  | 7.06 |  | 95.3 |  | 33935.9 |  | 21.29 |  | 7.86 |  | 5.12 | i | 20.6 | i | 11.66 | c, i
61-0191 | 2021-07-20 02:15 | EDT | 0.771 |  | 24.186 |  | 6.97 |  | 93.8 |  | 33827.8 |  | 21.21 |  | 7.84 |  | 5.21 | i | 20.96 | i | 9.65 | c, i
61-0191 | 2021-07-20 02:30 | EDT | 0.769 |  | 24.266 |  | 6.83 |  | 92.2 |  | 34228.5 |  | 21.49 |  | 7.83 |  | 5.23 | i | 21.07 | i | 10.67 | c, i
61-0191 | 2021-07-20 02:45 | EDT | 0.771 |  | 24.362 |  | 6.88 |  | 93 |  | 34131.1 |  | 21.42 |  | 7.84 |  | 4.76 | i | 19.15 | i | 11 | c, i
61-0191 | 2021-07-20 03:00 | EDT | 0.769 |  | 24.216 |  | 6.65 |  | 89.9 |  | 34884.8 |  | 21.95 |  | 7.81 |  | 4.9 | i | 19.71 | i | 11.2 | c, i
61-0191 | 2021-07-20 03:15 | EDT | 0.767 |  | 24.247 |  | 6.77 |  | 91.4 |  | 34357.5 |  | 21.58 |  | 7.83 |  | 5.18 | i | 20.86 | i | 10.87 | c, i
61-0191 | 2021-07-20 03:30 | EDT | 0.764 |  | 24.242 |  | 6.57 |  | 88.8 |  | 34576.1 |  | 21.73 |  | 7.81 |  | 5 | i | 20.15 | i | 10.41 | c, i
61-0191 | 2021-07-20 03:45 | EDT | 0.761 |  | 23.766 |  | 6.62 |  | 88.3 |  | 33233.9 |  | 20.81 |  | 7.76 |  | 4.5 | i | 18.1 | i | 9.35 | c, i
61-0191 | 2021-07-20 04:00 | EDT | 0.757 |  | 23.337 |  | 6.09 |  | 80.3 |  | 32389.1 |  | 20.23 |  | 7.66 |  | 2.49 | i | 10 | i | 5.92 | c, i
61-0191 | 2021-07-20 04:15 | EDT | 0.756 |  | 22.915 |  | 5.88 |  | 76.8 |  | 31942.6 |  | 19.93 |  | 7.59 |  | 1.9 | i | 7.61 | i | 4.28 | c, i
61-0191 | 2021-07-20 04:30 | EDT | 0.756 |  | 23.164 |  | 5.9 |  | 77.5 |  | 32357.9 |  | 20.22 |  | 7.61 |  | 2.84 | i | 11.42 | i | 6.49 | c, i
61-0191 | 2021-07-20 04:45 | EDT | 0.757 |  | 23.381 |  | 5.98 |  | 79.1 |  | 33370.9 |  | 20.91 |  | 7.65 |  | 2.37 | i | 9.52 | i | 7.9 | c, i
61-0191 | 2021-07-20 05:00 | EDT | 0.756 |  | 23.524 |  | 5.96 |  | 79.2 |  | 33754.7 |  | 21.17 |  | 7.65 |  | 4.39 | i | 17.68 | i | 10.87 | c, i
61-0191 | 2021-07-20 05:15 | EDT | 0.756 |  | 23.552 |  | 6.14 |  | 81.6 |  | 33425.2 |  | 20.95 |  | 7.68 |  | 3.01 | i | 12.09 | i | 7.02 | c, i
61-0191 | 2021-07-20 05:30 | EDT | 0.756 |  | 23.655 |  | 6.27 |  | 83.5 |  | 33777.1 |  | 21.19 |  | 7.71 |  | 3.89 | i | 15.64 | i | 9.31 | c, i
61-0191 | 2021-07-20 05:45 | EDT | 0.758 |  | 23.616 |  | 6.08 |  | 80.9 |  | 33631.5 |  | 21.09 |  | 7.67 |  | 3.88 | i | 15.62 | i | 7.31 | c, i
61-0191 | 2021-07-20 06:00 | EDT | 0.757 |  | 23.44 |  | 6.08 |  | 80.5 |  | 32990.3 |  | 20.65 |  | 7.66 |  | 3.14 | i | 12.63 | i | 7.12 | c, i
61-0191 | 2021-07-20 06:15 | EDT | 0.76 |  | 23.56 |  | 6.04 |  | 80.2 |  | 33208.4 |  | 20.8 |  | 7.67 |  | 3.42 | i | 13.76 | i | 7.48 | c, i
61-0191 | 2021-07-20 06:30 | EDT | 0.76 |  | 23.767 |  | 6.24 |  | 83.3 |  | 33911 |  | 21.28 |  | 7.71 |  | 4.24 | i | 17.05 | i | 9.24 | c, i
61-0191 | 2021-07-20 06:45 | EDT | 0.761 |  | 23.556 |  | 6.12 |  | 81.3 |  | 33460.5 |  | 20.97 |  | 7.68 |  | 3.74 | i | 15.07 | i | 7.99 | c, i
61-0191 | 2021-07-20 07:00 | EDT | 0.761 |  | 23.506 |  | 6.14 |  | 81.4 |  | 33266.8 |  | 20.84 |  | 7.68 |  | 3.98 | i | 16.01 | i | 10.19 | c, i
61-0191 | 2021-07-20 07:15 | EDT | 0.761 |  | 23.508 |  | 6.28 |  | 83.2 |  | 33063.9 |  | 20.7 |  | 7.69 |  | 4.47 | i | 18 | i | 9.65 | c, i
61-0191 | 2021-07-20 07:30 | EDT | 0.761 |  | 23.543 |  | 6.31 |  | 83.6 |  | 32944.4 |  | 20.61 |  | 7.7 |  | 3.6 | i | 14.48 | i | 8.55 | c, i
61-0191 | 2021-07-20 07:45 | EDT | 0.762 |  | 23.762 |  | 6.44 |  | 85.8 |  | 33325.8 |  | 20.87 |  | 7.74 |  | 3.91 | i | 15.75 | i | 8.78 | c, i
61-0191 | 2021-07-20 08:00 | EDT | 0.765 |  | 23.913 |  | 6.54 |  | 87.6 |  | 34088.6 |  | 21.4 |  | 7.76 |  | 3.98 | i | 16 | i | 8.95 | c, i
61-0191 | 2021-07-20 08:15 | EDT | 0.763 |  | 23.668 |  | 6.54 |  | 87 |  | 33336.5 |  | 20.88 |  | 7.75 |  | 3.84 | i | 15.46 | i | 7.84 | c, i
61-0191 | 2021-07-20 08:30 | EDT | 0.764 |  | 23.798 |  | 6.21 |  | 82.9 |  | 33573.4 |  | 21.04 |  | 7.69 |  | 3.37 | i | 13.55 | i | 7.59 | c, i
61-0191 | 2021-07-20 08:45 | EDT | 0.766 |  | 23.765 |  | 6.2 |  | 82 |  | 31347.7 |  | 19.51 |  | 7.61 |  | 3.54 | i | 14.25 | i | 7.49 | c, i
61-0191 | 2021-07-20 09:00 | EDT | 0.766 |  | 23.346 |  | 5.35 |  | 70.2 |  | 31011 |  | 19.29 |  | 7.46 |  | 2.84 | i | 11.44 | i | 6.33 | c, i
61-0191 | 2021-07-20 09:15 | EDT | 0.766 |  | 23.295 |  | 5.09 |  | 67 |  | 32532.8 |  | 20.33 |  | 7.48 |  | 2.31 | i | 9.28 | i | 5.36 | c, i
61-0191 | 2021-07-20 09:30 | EDT | 0.766 |  | 22.969 |  | 4.53 |  | 59.4 |  | 32800.9 |  | 20.52 |  | 7.4 |  | 1.88 | i | 7.53 | i | 4.12 | c, i
61-0191 | 2021-07-20 09:45 | EDT | 0.765 |  | 23.103 |  | 4.77 |  | 62.8 |  | 33106.7 |  | 20.73 |  | 7.45 |  | 1.91 | i | 7.65 | i | 4.3 | c, i
61-0191 | 2021-07-20 10:00 | EDT | 0.762 |  | 22.911 |  | 4.5 |  | 59.2 |  | 33584.3 |  | 21.07 |  | 7.42 |  | 1.71 | i | 6.88 | i | 3.73 | c, i
61-0191 | 2021-07-20 10:15 | EDT | 0.759 |  | 22.77 |  | 4.29 |  | 56.4 |  | 34462.7 |  | 21.68 |  | 7.41 |  | 1.5 | i | 6.02 | i | 3.29 | c, i
61-0191 | 2021-07-20 10:30 | EDT | 0.757 |  | 22.684 |  | 4.17 |  | 54.9 |  | 35347.4 |  | 22.29 |  | 7.41 |  | 1.66 | i | 6.67 | i | 3.34 | c, i
61-0191 | 2021-07-20 10:45 | EDT | 0.758 |  | 22.812 |  | 4.22 |  | 55.5 |  | 34479.1 |  | 21.69 |  | 7.4 |  | 1.54 | i | 6.19 | i | 3.37 | c, i
61-0191 | 2021-07-20 11:00 | EDT | 0.759 |  | 22.755 |  | 4.16 |  | 54.8 |  | 35051 |  | 22.08 |  | 7.4 |  | 1.53 | i | 6.14 | i | 3.34 | c, i
61-0191 | 2021-07-20 11:15 | EDT | 0.757 |  | 22.727 |  | 4.08 |  | 53.8 |  | 35780 |  | 22.59 |  | 7.41 |  | 1.64 | i | 6.57 | i | 3.68 | c, i
61-0191 | 2021-07-20 11:30 | EDT | 0.756 |  | 22.739 |  | 4.07 |  | 53.9 |  | 36012.5 |  | 22.76 |  | 7.41 |  | 1.53 | i | 6.15 | i | 3.46 | c, i
61-0191 | 2021-07-20 11:45 | EDT | 0.759 |  | 22.76 |  | 4.1 |  | 54.3 |  | 36327 |  | 22.97 |  | 7.42 |  | 1.61 | i | 6.47 | i | 3.76 | c, i
61-0191 | 2021-07-20 12:00 | EDT | 0.757 |  | 22.81 |  | 4.04 |  | 53.6 |  | 36441.9 |  | 23.05 |  | 7.42 |  | 1.59 | i | 6.39 | i | 3.66 | c, i
61-0191 | 2021-07-20 12:15 | EDT | 0.757 |  | 22.862 |  | 4.22 |  | 55.9 |  | 36158.3 |  | 22.86 |  | 7.44 |  | 1.69 | i | 6.8 | i | 3.87 | c, i
61-0191 | 2021-07-20 12:30 | EDT | 0.757 |  | 23.251 |  | 4.84 |  | 64 |  | 33764.4 |  | 21.18 |  | 7.46 |  | 2.37 | i | 9.51 | i | 4.93 | c, i
61-0191 | 2021-07-20 12:45 | EDT | 0.759 |  | 23.825 |  | 5.6 |  | 74.5 |  | 32376.3 |  | 20.22 |  | 7.54 |  | 2.62 | i | 10.54 | i | 6.05 | c, i
61-0191 | 2021-07-20 13:00 | EDT | 0.756 |  | 23.388 |  | 4.72 |  | 62.4 |  | 32608.1 |  | 20.38 |  | 7.41 |  | 2.13 | i | 8.54 | i | 5.06 | c, i
61-0191 | 2021-07-20 13:15 | EDT | 0.756 |  | 23.231 |  | 4.54 |  | 59.8 |  | 32703.1 |  | 20.45 |  | 7.38 |  | 1.68 | i | 6.75 | i | 3.9 | c, i
61-0191 | 2021-07-20 13:30 | EDT | 0.757 |  | 23.642 |  | 6.91 |  | 91.6 |  | 32288.3 |  | 20.16 |  | 7.7 |  | 4.01 | i | 16.13 | i | 9.6 | c, i
61-0191 | 2021-07-20 13:45 | EDT | 0.757 |  | 23.766 |  | 7.31 |  | 97.1 |  | 32380.4 |  | 20.22 |  | 7.77 |  | 5.48 | i | 22.08 | i | 12.32 | c, i
61-0191 | 2021-07-20 14:00 | EDT | 0.76 |  | 24.048 |  | 7.42 |  | 98.9 |  | 32001.7 |  | 19.96 |  | 7.8 |  | 4.68 | i | 18.82 | i | 12.79 | c, i
61-0191 | 2021-07-20 14:15 | EDT | 0.76 |  | 24.028 |  | 7.03 |  | 93.9 |  | 32694.9 |  | 20.43 |  | 7.74 |  | 4.6 | i | 18.5 | i | 10.94 | c, i
61-0191 | 2021-07-20 14:30 | EDT | 0.756 |  | 24.042 |  | 6.84 |  | 91.4 |  | 32977.9 |  | 20.63 |  | 7.72 |  | 4.03 | i | 16.22 | i | 9.63 | c, i
61-0191 | 2021-07-20 14:45 | EDT | 0.757 |  | 23.92 |  | 6.64 |  | 88.6 |  | 32669.4 |  | 20.42 |  | 7.69 |  | 4.41 | i | 17.74 | i | 9.6 | c, i
61-0191 | 2021-07-20 15:00 | EDT | 0.761 |  | 23.974 |  | 7.53 |  | 100.4 |  | 32558.2 |  | 20.34 |  | 7.81 |  | 4.67 | i | 18.8 | i | 11.33 | c, i
61-0191 | 2021-07-20 15:15 | EDT | 0.755 |  | 24.147 |  | 8.02 |  | 107.6 |  | 33316 |  | 20.86 |  | 7.92 |  | 5.91 | i | 23.8 | i | 15.15 | c, i
61-0191 | 2021-07-20 15:30 | EDT | 0.758 |  | 24.45 |  | 9.06 |  | 122.2 |  | 33315.6 |  | 20.86 |  | 8.04 |  | 6.88 | i | 27.7 | i | 19.52 | c, i
61-0191 | 2021-07-20 15:45 | EDT | 0.756 |  | 24.936 |  | 8.52 |  | 115.6 |  | 32436.6 |  | 20.24 |  | 7.93 |  | 6.15 | i | 24.79 | i | 14.37 | c, i
61-0191 | 2021-07-20 16:00 | EDT | 0.758 |  | 25.537 |  | 10.24 |  | 140.8 |  | 33170.8 |  | 20.74 |  | 8.15 |  | 11.17 | i | 45.02 | i | 20.63 | c, i
61-0191 | 2021-07-20 16:15 | EDT | 0.755 |  | 25.408 |  | 10.27 |  | 140.9 |  | 33313.2 |  | 20.84 |  | 8.16 |  | 8.93 | i | 35.97 | i | 18.81 | c, i
61-0191 | 2021-07-20 16:30 | EDT | 0.757 |  | 25.732 |  | 11.34 |  | 156.7 |  | 33788.9 |  | 21.16 |  | 8.29 |  | 9.67 | i | 38.96 | i | 19.86 | c, i
61-0191 | 2021-07-20 16:45 | EDT | 0.758 |  | 25.891 |  | 11.97 |  | 166 |  | 34019.5 |  | 21.32 |  | 8.35 |  | 11.32 | i | 45.63 | i | 21.33 | c, i
61-0191 | 2021-07-20 17:00 | EDT | 0.758 |  | 26.168 |  | 12.86 |  | 179.5 |  | 34385.6 |  | 21.56 |  | 8.42 |  | 9.21 | i | 37.12 | i | 20.05 | c, i
61-0191 | 2021-07-20 17:15 | EDT | 0.756 |  | 26.039 |  | 12.59 |  | 175.4 |  | 34454.5 |  | 21.61 |  | 8.4 |  | 9.31 | i | 37.5 | i | 19.31 | c, i
61-0191 | 2021-07-20 17:30 | EDT | 0.754 |  | 26.054 |  | 12.87 |  | 179.5 |  | 34556.5 |  | 21.68 |  | 8.44 |  | 9.4 | i | 37.89 | i | 18.18 | c, i
61-0191 | 2021-07-20 17:45 | EDT | 0.752 |  | 25.789 |  | 11.79 |  | 163.7 |  | 34523.1 |  | 21.67 |  | 8.35 |  | 7.75 | i | 31.22 | i | 16.5 | c, i
61-0191 | 2021-07-20 18:00 | EDT | 0.752 |  | 25.727 |  | 11.46 |  | 158.9 |  | 34563.4 |  | 21.7 |  | 8.33 |  | 7.09 | i | 28.57 | i | 17.25 | c, i
61-0191 | 2021-07-20 18:15 | EDT | 0.749 |  | 25.718 |  | 11.48 |  | 159.1 |  | 34428.1 |  | 21.6 |  | 8.32 |  | 8.05 | i | 32.43 | i | 18.77 | c, i
61-0191 | 2021-07-20 18:30 | EDT | 0.751 |  | 25.848 |  | 11.76 |  | 163.3 |  | 34410 |  | 21.59 |  | 8.34 |  | 8.27 | i | 33.34 | i | 16.74 | c, i
61-0191 | 2021-07-20 18:45 | EDT | 0.751 |  | 26.038 |  | 12.11 |  | 168.7 |  | 34331.6 |  | 21.53 |  | 8.37 |  | 7.82 | i | 31.49 | i | 16.28 | c, i
61-0191 | 2021-07-20 19:00 | EDT | 0.752 |  | 26.106 |  | 12.28 |  | 171.1 |  | 34321 |  | 21.52 |  | 8.38 |  | 7.63 | i | 30.72 | i | 17.82 | c, i
61-0191 | 2021-07-20 19:15 | EDT | 0.75 |  | 25.523 |  | 10.64 |  | 146.5 |  | 33563.3 |  | 21.01 |  | 8.21 |  | 10.78 | i | 43.46 | i | 22.62 | c, i
61-0191 | 2021-07-20 19:30 | EDT | 0.75 |  | 25.104 |  | 9.08 |  | 123.8 |  | 33062.7 |  | 20.67 |  | 8.01 |  | 7.77 | i | 31.3 | i | 17.11 | c, i
61-0191 | 2021-07-20 19:45 | EDT | 0.751 |  | 25.661 |  | 9.95 |  | 136.7 |  | 32416.7 |  | 20.21 |  | 8.1 |  | 9.13 | i | 36.78 | i | 18.39 | c, i
61-0191 | 2021-07-20 20:00 | EDT | 0.75 |  | 25.507 |  | 9.3 |  | 127.4 |  | 32323.6 |  | 20.15 |  | 8.03 |  | 8.73 | i | 35.19 | i | 19.71 | c, i
61-0191 | 2021-07-20 20:15 | EDT | 0.746 |  | 25.214 |  | 8.85 |  | 120.7 |  | 32725.7 |  | 20.44 |  | 7.97 |  | 7.5 | i | 30.23 | i | 16.62 | c, i
61-0191 | 2021-07-20 20:30 | EDT | 0.753 |  | 25.423 |  | 9.68 |  | 132.6 |  | 32808.2 |  | 20.49 |  | 8.08 |  | 6.19 | i | 24.94 | i | 15.57 | c, i
61-0191 | 2021-07-20 20:45 | EDT | 0.752 |  | 25.571 |  | 10.12 |  | 139.1 |  | 32919.1 |  | 20.56 |  | 8.13 |  | 7.17 | i | 28.89 | i | 16.71 | c, i
61-0191 | 2021-07-20 21:00 | EDT | 0.754 |  | 25.56 |  | 10.5 |  | 144.6 |  | 33436 |  | 20.92 |  | 8.19 |  | 8.12 | i | 32.73 | i | 17.3 | c, i
61-0191 | 2021-07-20 21:15 | EDT | 0.754 |  | 25.57 |  | 10.17 |  | 139.6 |  | 32646.2 |  | 20.37 |  | 8.15 |  | 6.26 | i | 25.23 | i | 15.82 | c, i
61-0191 | 2021-07-20 21:30 | EDT | 0.756 |  | 25.6 |  | 10.31 |  | 141.5 |  | 32525.4 |  | 20.29 |  | 8.17 |  | 8.11 | i | 32.67 | i | 17.66 | c, i
61-0191 | 2021-07-20 21:45 | EDT | 0.758 |  | 25.523 |  | 10.29 |  | 141 |  | 32500.9 |  | 20.27 |  | 8.17 |  | 7.44 | i | 29.97 | i | 17.18 | c, i
61-0191 | 2021-07-20 22:00 | EDT | 0.759 |  | 25.459 |  | 9.63 |  | 131.7 |  | 32114.3 |  | 20.01 |  | 8.08 |  | 6.29 | i | 25.32 | i | 14.9 | c, i
61-0191 | 2021-07-20 22:15 | EDT | 0.754 |  | 24.326 |  | 6.49 |  | 87.3 |  | 32913.7 |  | 20.58 |  | 7.66 |  | 2.85 | i | 11.46 | i | 6.62 | c, i
61-0191 | 2021-07-20 22:30 | EDT | 0.752 |  | 23.961 |  | 5.82 |  | 78.3 |  | 34590.6 |  | 21.75 |  | 7.6 |  | 2.59 | i | 10.39 | i | 5.87 | c, i
61-0191 | 2021-07-20 22:45 | EDT | 0.746 |  | 23.64 |  | 5.36 |  | 72 |  | 35936.9 |  | 22.69 |  | 7.57 |  | 2.34 | i | 9.39 | i | 5.46 | c, i
61-0191 | 2021-07-20 23:00 | EDT | 0.75 |  | 24.183 |  | 6.41 |  | 86.4 |  | 34342 |  | 21.57 |  | 7.7 |  | 3.46 | i | 13.92 | i | 7.78 | c, i
61-0191 | 2021-07-20 23:15 | EDT | 0.753 |  | 24.639 |  | 7.5 |  | 101.5 |  | 33090.8 |  | 20.7 |  | 7.83 |  | 4.7 | i | 18.91 | i | 11.33 | c, i
61-0191 | 2021-07-20 23:30 | EDT | 0.757 |  | 24.853 |  | 8.39 |  | 113.6 |  | 32548.5 |  | 20.32 |  | 7.96 |  | 5.77 | i | 23.25 | i | 11.42 | c, i
61-0191 | 2021-07-20 23:45 | EDT | 0.757 |  | 24.883 |  | 8.44 |  | 114.5 |  | 32735.8 |  | 20.45 |  | 7.96 |  | 5.71 | i | 23 | i | 12.55 | c, i
61-0191 | 2021-07-21 | EDT | 0.759 |  | 25.018 |  | 8.85 |  | 120.4 |  | 32896.1 |  | 20.56 |  | 8.04 |  | 6.44 | i | 25.94 | i | 14.11 | c, i
61-0191 | 2021-07-21 00:15 | EDT | 0.756 |  | 24.963 |  | 8.55 |  | 116.3 |  | 33052 |  | 20.66 |  | 7.97 |  | 6.06 | i | 24.4 | i | 15.42 | c, i
61-0191 | 2021-07-21 00:30 | EDT | 0.758 |  | 25.191 |  | 8.82 |  | 120.4 |  | 33087.7 |  | 20.69 |  | 8.02 |  | 8.15 | i | 32.84 | i | 18.14 | c, i
61-0191 | 2021-07-21 00:45 | EDT | 0.755 |  | 25.195 |  | 8.96 |  | 122.3 |  | 32948.8 |  | 20.59 |  | 8.03 |  | 7.21 | i | 29.06 | i | 20.18 | c, i
61-0191 | 2021-07-21 01:00 | EDT | 0.755 |  | 25.181 |  | 8.93 |  | 121.9 |  | 32933 |  | 20.58 |  | 8.03 |  | 7.1 | i | 28.61 | i | 14.72 | c, i
61-0191 | 2021-07-21 01:15 | EDT | 0.754 |  | 25.176 |  | 8.76 |  | 119.6 |  | 33028.9 |  | 20.64 |  | 8.01 |  | 6.18 | i | 24.88 | i | 18.36 | c, i
61-0191 | 2021-07-21 01:30 | EDT | 0.75 |  | 25.103 |  | 8.78 |  | 119.7 |  | 32983.8 |  | 20.62 |  | 8.01 |  | 7.07 | i | 28.48 | i | 17.04 | c, i
61-0191 | 2021-07-21 01:45 | EDT | 0.75 |  | 25.086 |  | 8.8 |  | 119.9 |  | 32969.9 |  | 20.61 |  | 8.02 |  | 7.2 | i | 28.99 | i | 16.39 | c, i
61-0191 | 2021-07-21 02:00 | EDT | 0.751 |  | 25.03 |  | 8.79 |  | 119.7 |  | 33083.4 |  | 20.69 |  | 8.02 |  | 7.23 | i | 29.12 | i | 15.55 | c, i
61-0191 | 2021-07-21 02:15 | EDT | 0.756 |  | 24.545 |  | 7.82 |  | 105.5 |  | 32874.7 |  | 20.55 |  | 7.88 |  | 5.28 | i | 21.27 | i | 11.9 | c, i
61-0191 | 2021-07-21 02:30 | EDT | 0.756 |  | 24.254 |  | 6.97 |  | 93.5 |  | 32711.2 |  | 20.44 |  | 7.75 |  | 3.78 | i | 15.22 | i | 8.53 | c, i
61-0191 | 2021-07-21 02:45 | EDT | 0.75 |  | 24.057 |  | 6.51 |  | 86.9 |  | 32548.1 |  | 20.33 |  | 7.67 |  | 3.11 | i | 12.51 | i | 7.11 | c, i
61-0191 | 2021-07-21 03:00 | EDT | 0.746 |  | 23.77 |  | 5.5 |  | 73 |  | 32150.6 |  | 20.06 |  | 7.49 |  | 1.85 | i | 7.41 | i | 4.11 | c, i
61-0191 | 2021-07-21 03:15 | EDT | 0.745 |  | 24.055 |  | 6.47 |  | 86.4 |  | 32686.7 |  | 20.43 |  | 7.67 |  | 3.11 | i | 12.5 | i | 7.58 | c, i
61-0191 | 2021-07-21 03:30 | EDT | 0.749 |  | 24.208 |  | 7.04 |  | 94.5 |  | 32846.7 |  | 20.54 |  | 7.76 |  | 4.96 | i | 19.98 | i | 10.27 | c, i
61-0191 | 2021-07-21 03:45 | EDT | 0.747 |  | 24.345 |  | 7.65 |  | 102.9 |  | 32838.8 |  | 20.53 |  | 7.87 |  | 5.65 | i | 22.75 | i | 12.38 | c, i
61-0191 | 2021-07-21 04:00 | EDT | 0.748 |  | 24.647 |  | 8.29 |  | 112.3 |  | 33355.8 |  | 20.88 |  | 7.96 |  | 6.97 | i | 28.07 | i | 17.43 | c, i
61-0191 | 2021-07-21 04:15 | EDT | 0.75 |  | 24.475 |  | 7.77 |  | 105 |  | 33489.4 |  | 20.98 |  | 7.89 |  | 7.47 | i | 30.07 | i | 13.28 | c, i
61-0191 | 2021-07-21 04:30 | EDT | 0.75 |  | 24.322 |  | 7.34 |  | 98.9 |  | 33426.7 |  | 20.93 |  | 7.82 |  | 6.24 | i | 25.15 | i | 15.26 | c, i
61-0191 | 2021-07-21 04:45 | EDT | 0.75 |  | 24.255 |  | 7.25 |  | 97.6 |  | 33607.4 |  | 21.06 |  | 7.81 |  | 6.1 | i | 24.59 | i | 15.27 | c, i
61-0191 | 2021-07-21 05:00 | EDT | 0.753 |  | 24.489 |  | 8.17 |  | 110.6 |  | 34044.5 |  | 21.36 |  | 7.97 |  | 6.75 | i | 27.18 | i | 16.4 | c, i
61-0191 | 2021-07-21 05:15 | EDT | 0.752 |  | 24.645 |  | 8.43 |  | 114.5 |  | 34222.6 |  | 21.48 |  | 8.03 |  | 7.38 | i | 29.74 | i | 16.67 | c, i
61-0191 | 2021-07-21 05:30 | EDT | 0.748 |  | 24.574 |  | 8.46 |  | 114.8 |  | 34255.8 |  | 21.5 |  | 8.04 |  | 7.31 | i | 29.45 | i | 17.67 | c, i
61-0191 | 2021-07-21 05:45 | EDT | 0.748 |  | 24.592 |  | 8.35 |  | 113.3 |  | 34275.2 |  | 21.52 |  | 8.03 |  | 9.57 | i | 38.55 | i | 21.98 | c, i
61-0191 | 2021-07-21 06:00 | EDT | 0.748 |  | 24.642 |  | 8.43 |  | 114.7 |  | 34410.8 |  | 21.61 |  | 8.04 |  | 7 | i | 28.18 | i | 14.43 | c, i
61-0191 | 2021-07-21 06:15 | EDT | 0.746 |  | 24.716 |  | 8.38 |  | 114.1 |  | 34496.3 |  | 21.67 |  | 8.04 |  | 6.15 | i | 24.75 | i | 13.64 | c, i
61-0191 | 2021-07-21 06:30 | EDT | 0.745 |  | 24.158 |  | 7.69 |  | 103.4 |  | 33702.1 |  | 21.13 |  | 7.9 |  | 5.51 | i | 22.2 | i | 12.8 | c, i
61-0191 | 2021-07-21 06:45 | EDT | 0.747 |  | 24.255 |  | 7.67 |  | 103.2 |  | 33485.2 |  | 20.98 |  | 7.89 |  | 6.79 | i | 27.34 | i | 16.08 | c, i
61-0191 | 2021-07-21 07:00 | EDT | 0.749 |  | 24.377 |  | 7.87 |  | 106.1 |  | 33476.9 |  | 20.97 |  | 7.91 |  | 6.91 | i | 27.84 | i | 14.34 | c, i
61-0191 | 2021-07-21 07:15 | EDT | 0.752 |  | 24.435 |  | 7.82 |  | 105.5 |  | 33423.6 |  | 20.93 |  | 7.9 |  | 6.78 | i | 27.33 | i | 14.76 | c, i
61-0191 | 2021-07-21 07:30 | EDT | 0.751 |  | 24.454 |  | 7.55 |  | 101.9 |  | 33528 |  | 21 |  | 7.85 |  | 5.62 | i | 22.64 | i | 13.37 | c, i
61-0191 | 2021-07-21 07:45 | EDT | 0.752 |  | 24.201 |  | 7.08 |  | 95 |  | 33120.2 |  | 20.72 |  | 7.75 |  | 6.37 | i | 25.65 | i | 15.91 | c, i
61-0191 | 2021-07-21 08:00 | EDT | 0.761 |  | 24.434 |  | 7.95 |  | 107.3 |  | 33377.7 |  | 20.9 |  | 7.93 |  | 5.87 | i | 23.63 | i | 12.58 | c, i
61-0191 | 2021-07-21 08:15 | EDT | 0.761 |  | 24.513 |  | 7.66 |  | 103.5 |  | 33471.4 |  | 20.96 |  | 7.88 |  | 5.82 | i | 23.42 | i | 12.4 | c, i
61-0191 | 2021-07-21 08:30 | EDT | 0.758 |  | 24.333 |  | 6.75 |  | 91 |  | 33511.4 |  | 20.99 |  | 7.73 |  | 4.38 | i | 17.62 | i | 10.33 | c, i
61-0191 | 2021-07-21 08:45 | EDT | 0.759 |  | 24.302 |  | 6.93 |  | 93.3 |  | 33333.6 |  | 20.87 |  | 7.75 |  | 5.59 | i | 22.5 | i | 12.12 | c, i
61-0191 | 2021-07-21 09:00 | EDT | 0.758 |  | 24.352 |  | 7.12 |  | 95.9 |  | 33492.1 |  | 20.98 |  | 7.77 |  | 4.74 | i | 19.09 | i | 11.19 | c, i
61-0191 | 2021-07-21 09:15 | EDT | 0.759 |  | 24.384 |  | 6.88 |  | 92.8 |  | 33537.8 |  | 21.01 |  | 7.74 |  | 5.16 | i | 20.79 | i | 10.5 | c, i
61-0191 | 2021-07-21 09:30 | EDT | 0.76 |  | 24.396 |  | 6.73 |  | 90.9 |  | 33963 |  | 21.3 |  | 7.75 |  | 4.3 | i | 17.32 | i | 9.73 | c, i
61-0191 | 2021-07-21 09:45 | EDT | 0.757 |  | 24.662 |  | 7.42 |  | 100.7 |  | 33790.5 |  | 21.18 |  | 7.84 |  | 5.14 | i | 20.72 | i | 10.74 | c, i
61-0191 | 2021-07-21 10:00 | EDT | 0.758 |  | 23.556 |  | 5.48 |  | 73.2 |  | 34976 |  | 22.02 |  | 7.57 |  | 3.57 | i | 14.35 | i | 7.87 | c, i
61-0191 | 2021-07-21 10:15 | EDT | 0.753 |  | 23.602 |  | 5.61 |  | 75.1 |  | 35176.7 |  | 22.16 |  | 7.6 |  | 3.56 | i | 14.33 | i | 9.74 | c, i
61-0191 | 2021-07-21 10:30 | EDT | 0.754 |  | 23.779 |  | 5.98 |  | 80.3 |  | 34985.3 |  | 22.02 |  | 7.64 |  | 3.68 | i | 14.79 | i | 8.15 | c, i
61-0191 | 2021-07-21 10:45 | EDT | 0.753 |  | 24.093 |  | 6.58 |  | 88.6 |  | 34696.7 |  | 21.82 |  | 7.72 |  | 4.38 | i | 17.61 | i | 9.37 | c, i
61-0191 | 2021-07-21 11:00 | EDT | 0.757 |  | 24.669 |  | 7.33 |  | 99.7 |  | 34291.7 |  | 21.53 |  | 7.8 |  | 4.51 | i | 18.17 | i | 10.29 | c, i
61-0191 | 2021-07-21 11:15 | EDT | 0.757 |  | 24.696 |  | 7.37 |  | 100.2 |  | 34296.1 |  | 21.53 |  | 7.8 |  | 4.54 | i | 18.29 | i | 10.06 | c, i
61-0191 | 2021-07-21 11:30 | EDT | 0.758 |  | 24.83 |  | 7.22 |  | 98.5 |  | 34289.1 |  | 21.52 |  | 7.79 |  | 4.2 | i | 16.91 | i | 9.22 | c, i
61-0191 | 2021-07-21 11:45 | EDT | 0.757 |  | 24.9 |  | 7.8 |  | 106.5 |  | 34351.9 |  | 21.56 |  | 7.88 |  | 4.5 | i | 18.13 | i | 10.13 | c, i
61-0191 | 2021-07-21 12:00 | EDT | 0.758 |  | 24.928 |  | 8.11 |  | 110.8 |  | 34442.4 |  | 21.63 |  | 7.93 |  | 5.03 | i | 20.25 | i | 10.58 | c, i
61-0191 | 2021-07-21 12:15 | EDT | 0.757 |  | 25.281 |  | 8.59 |  | 118.2 |  | 34565.8 |  | 21.71 |  | 7.99 |  | 5.49 | i | 22.1 | i | 12.79 | c, i
61-0191 | 2021-07-21 12:30 | EDT | 0.756 |  | 25.37 |  | 8.62 |  | 118.8 |  | 34670.4 |  | 21.78 |  | 8 |  | 5.26 | i | 21.17 | i | 13.01 | c, i
61-0191 | 2021-07-21 12:45 | EDT | 0.755 |  | 25.282 |  | 8.38 |  | 115.4 |  | 34740.6 |  | 21.83 |  | 7.96 |  | 5.22 | i | 21.04 | i | 11.19 | c, i
61-0191 | 2021-07-21 13:00 | EDT | 0.755 |  | 25.466 |  | 8.48 |  | 117.2 |  | 34899.6 |  | 21.93 |  | 7.99 |  | 5.97 | i | 24.03 | i | 14.21 | c, i
61-0191 | 2021-07-21 13:15 | EDT | 0.755 |  | 25.526 |  | 8.63 |  | 119.4 |  | 34865 |  | 21.91 |  | 8 |  | 6.17 | i | 24.86 | i | 13.03 | c, i
61-0191 | 2021-07-21 13:30 | EDT | 0.756 |  | 25.789 |  | 9.79 |  | 135.9 |  | 34583.4 |  | 21.71 |  | 8.12 |  | 7.09 | i | 28.54 | i | 14.52 | c, i
61-0191 | 2021-07-21 13:45 | EDT | 0.753 |  | 25.833 |  | 10.38 |  | 144.2 |  | 34484.8 |  | 21.64 |  | 8.17 |  | 7.35 | i | 29.61 | i | 15.07 | c, i
61-0191 | 2021-07-21 14:00 | EDT | 0.749 |  | 25.727 |  | 11.35 |  | 157.2 |  | 34371.7 |  | 21.56 |  | 8.26 |  | 6.61 | i | 26.63 | i | 16.77 | c, i
61-0191 | 2021-07-21 14:15 | EDT | 0.748 |  | 26.258 |  | 11.9 |  | 166.2 |  | 34037.9 |  | 21.32 |  | 8.32 |  | 8.07 | i | 32.52 | i | 17.38 | c, i
61-0191 | 2021-07-21 14:30 | EDT | 0.748 |  | 25.962 |  | 11.77 |  | 163.6 |  | 34186.3 |  | 21.43 |  | 8.3 |  | 7.96 | i | 32.05 | i | 17.01 | c, i
61-0191 | 2021-07-21 14:45 | EDT | 0.749 |  | 26.168 |  | 11.04 |  | 154 |  | 34286.9 |  | 21.5 |  | 8.23 |  | 6.76 | i | 27.24 | i | 14.75 | c, i
61-0191 | 2021-07-21 15:00 | EDT | 0.75 |  | 26.136 |  | 11.29 |  | 157.5 |  | 34324.4 |  | 21.52 |  | 8.25 |  | 7.29 | i | 29.38 | i | 16.92 | c, i
61-0191 | 2021-07-21 15:15 | EDT | 0.753 |  | 26.033 |  | 11.25 |  | 156.7 |  | 34429.9 |  | 21.6 |  | 8.26 |  | 7.71 | i | 31.07 | i | 17.65 | c, i
61-0191 | 2021-07-21 15:30 | EDT | 0.751 |  | 25.931 |  | 11.3 |  | 157.1 |  | 34458.8 |  | 21.62 |  | 8.26 |  | 7.6 | i | 30.63 | i | 18.59 | c, i
61-0191 | 2021-07-21 15:45 | EDT | 0.753 |  | 26.158 |  | 11.66 |  | 162.7 |  | 34311.7 |  | 21.51 |  | 8.3 |  | 8.21 | i | 33.07 | i | 18.26 | c, i
61-0191 | 2021-07-21 16:00 | EDT | 0.751 |  | 26.17 |  | 11.62 |  | 162.1 |  | 34309.3 |  | 21.51 |  | 8.29 |  | 8.59 | i | 34.62 | i | 18.76 | c, i
61-0191 | 2021-07-21 16:15 | EDT | 0.753 |  | 25.887 |  | 11.1 |  | 154.4 |  | 34553.4 |  | 21.69 |  | 8.24 |  | 8.66 | i | 34.91 | i | 19.39 | c, i
61-0191 | 2021-07-21 16:30 | EDT | 0.747 |  | 25.685 |  | 10.66 |  | 147.8 |  | 34800.1 |  | 21.86 |  | 8.2 |  | 8.24 | i | 33.2 | i | 19.23 | c, i
61-0191 | 2021-07-21 16:45 | EDT | 0.746 |  | 25.505 |  | 10.11 |  | 139.9 |  | 35073.6 |  | 22.05 |  | 8.17 |  | 8.68 | i | 34.97 | i | 19.4 | c, i
61-0191 | 2021-07-21 17:00 | EDT | 0.755 |  | 25.647 |  | 10.51 |  | 145.8 |  | 35005.3 |  | 22 |  | 8.22 |  | 8.63 | i | 34.76 | i | 19.53 | c, i
61-0191 | 2021-07-21 17:15 | EDT | 0.753 |  | 25.688 |  | 10.57 |  | 146.8 |  | 35065.5 |  | 22.05 |  | 8.23 |  | 8.29 | i | 33.41 | i | 18.33 | c, i
61-0191 | 2021-07-21 17:30 | EDT | 0.752 |  | 25.898 |  | 10.91 |  | 151.9 |  | 34928.6 |  | 21.95 |  | 8.26 |  | 8.01 | i | 32.27 | i | 18.26 | c, i
61-0191 | 2021-07-21 17:45 | EDT | 0.753 |  | 25.959 |  | 11.06 |  | 154.2 |  | 34896.5 |  | 21.92 |  | 8.27 |  | 6.89 | i | 27.76 | i | 16.33 | c, i
61-0191 | 2021-07-21 18:00 | EDT | 0.753 |  | 25.951 |  | 11.02 |  | 153.6 |  | 34882.7 |  | 21.91 |  | 8.26 |  | 9.25 | i | 37.25 | i | 16.64 | c, i
61-0191 | 2021-07-21 18:15 | EDT | 0.754 |  | 25.917 |  | 10.98 |  | 153 |  | 34925.2 |  | 21.94 |  | 8.26 |  | 6.91 | i | 27.82 | i | 16.89 | c, i
61-0191 | 2021-07-21 18:30 | EDT | 0.755 |  | 25.8 |  | 10.63 |  | 147.8 |  | 35038.1 |  | 22.02 |  | 8.24 |  | 9.7 | i | 39.08 | i | 19.23 | c, i
61-0191 | 2021-07-21 18:45 | EDT | 0.756 |  | 25.833 |  | 10.95 |  | 152.4 |  | 34991.9 |  | 21.99 |  | 8.26 |  | 6.76 | i | 27.22 | i | 15.76 | c, i
61-0191 | 2021-07-21 19:00 | EDT | 0.756 |  | 25.818 |  | 10.75 |  | 149.5 |  | 34958.8 |  | 21.97 |  | 8.24 |  | 7.27 | i | 29.28 | i | 16.13 | c, i
61-0191 | 2021-07-21 19:15 | EDT | 0.756 |  | 25.814 |  | 10.93 |  | 152 |  | 34962.2 |  | 21.97 |  | 8.27 |  | 8.32 | i | 33.5 | i | 15.35 | c, i
61-0191 | 2021-07-21 19:30 | EDT | 0.758 |  | 25.83 |  | 11.05 |  | 153.7 |  | 34992.7 |  | 21.99 |  | 8.28 |  | 9.66 | i | 38.91 | i | 20.19 | c, i
61-0191 | 2021-07-21 19:45 | EDT | 0.759 |  | 25.817 |  | 11.12 |  | 154.6 |  | 35013.4 |  | 22.01 |  | 8.29 |  | 8.06 | i | 32.48 | i | 19.12 | c, i
61-0191 | 2021-07-21 20:00 | EDT | 0.76 |  | 25.806 |  | 11.14 |  | 154.9 |  | 35004.6 |  | 22 |  | 8.29 |  | 7.9 | i | 31.83 | i | 17.52 | c, i
61-0191 | 2021-07-21 20:15 | EDT | 0.761 |  | 26.166 |  | 11.72 |  | 163.7 |  | 34576.9 |  | 21.7 |  | 8.33 |  | 8.41 | i | 33.87 | i | 19.05 | c, i
61-0191 | 2021-07-21 20:30 | EDT | 0.765 |  | 26.087 |  | 11.51 |  | 160.6 |  | 34711.9 |  | 21.79 |  | 8.31 |  | 7.5 | i | 30.21 | i | 20.6 | c, i
61-0191 | 2021-07-21 20:45 | EDT | 0.765 |  | 25.794 |  | 10.97 |  | 152.4 |  | 34852 |  | 21.89 |  | 8.29 |  | 9.54 | i | 38.44 | i | 21.55 | c, i
61-0191 | 2021-07-21 21:00 | EDT | 0.763 |  | 25.849 |  | 11.11 |  | 154.4 |  | 34701.2 |  | 21.79 |  | 8.29 |  | 8.45 | i | 34.06 | i | 22.44 | c, i
61-0191 | 2021-07-21 21:15 | EDT | 0.768 |  | 25.657 |  | 10.54 |  | 146.2 |  | 35034.1 |  | 22.02 |  | 8.24 |  | 8.1 | i | 32.64 | i | 18.11 | c, i
61-0191 | 2021-07-21 21:30 | EDT | 0.768 |  | 25.431 |  | 9.72 |  | 134.6 |  | 35477.9 |  | 22.34 |  | 8.16 |  | 8.79 | i | 35.4 | i | 18.52 | c, i
61-0191 | 2021-07-21 21:45 | EDT | 0.773 |  | 25.381 |  | 9.4 |  | 130 |  | 35359.1 |  | 22.26 |  | 8.13 |  | 6.86 | i | 27.62 | i | 16.58 | c, i
61-0191 | 2021-07-21 22:00 | EDT | 0.776 |  | 25.438 |  | 9.4 |  | 129.8 |  | 34804.8 |  | 21.87 |  | 8.12 |  | 7.44 | i | 29.98 | i | 16.79 | c, i
61-0191 | 2021-07-21 22:15 | EDT | 0.781 |  | 25.144 |  | 8.55 |  | 117.3 |  | 34604 |  | 21.74 |  | 8.01 |  | 5.95 | i | 23.97 | i | 15.6 | c, i
61-0191 | 2021-07-21 22:30 | EDT | 0.777 |  | 24.756 |  | 7.92 |  | 108.7 |  | 36167.1 |  | 22.83 |  | 7.97 |  | 6.63 | i | 26.69 | i | 16.82 | c, i
61-0191 | 2021-07-21 22:45 | EDT | 0.777 |  | 24.213 |  | 6.67 |  | 90.4 |  | 35471.4 |  | 22.35 |  | 7.78 |  | 4.39 | i | 17.69 | i | 10.18 | c, i
61-0191 | 2021-07-21 23:00 | EDT | 0.774 |  | 24.142 |  | 6.61 |  | 89.6 |  | 36053.6 |  | 22.76 |  | 7.78 |  | 4.31 | i | 17.33 | i | 12.42 | c, i
61-0191 | 2021-07-21 23:15 | EDT | 0.775 |  | 24.487 |  | 7.49 |  | 102.1 |  | 35862 |  | 22.62 |  | 7.92 |  | 6.11 | i | 24.62 | i | 14.68 | c, i
61-0191 | 2021-07-21 23:30 | EDT | 0.775 |  | 24.297 |  | 6.95 |  | 94.5 |  | 35820.4 |  | 22.6 |  | 7.82 |  | 5.17 | i | 20.82 | i | 12.16 | c, i
61-0191 | 2021-07-21 23:45 | EDT | 0.775 |  | 24.509 |  | 7.51 |  | 102.4 |  | 35557.6 |  | 22.41 |  | 7.91 |  | 6.73 | i | 27.09 | i | 15.07 | c, i
61-0191 | 2021-07-22 | EDT | 0.778 |  | 24.396 |  | 7.08 |  | 96.4 |  | 35765.7 |  | 22.56 |  | 7.85 |  | 4.87 | i | 19.6 | i | 11.03 | c, i
61-0191 | 2021-07-22 00:15 | EDT | 0.774 |  | 24.41 |  | 7.18 |  | 97.7 |  | 35707.5 |  | 22.52 |  | 7.86 |  | 5.1 | i | 20.53 | i | 12.55 | c, i
61-0191 | 2021-07-22 00:30 | EDT | 0.776 |  | 24.373 |  | 7.05 |  | 95.9 |  | 35790.9 |  | 22.57 |  | 7.85 |  | 4.92 | i | 19.82 | i | 11.03 | c, i
61-0191 | 2021-07-22 00:45 | EDT | 0.776 |  | 24.23 |  | 6.71 |  | 91.2 |  | 36059 |  | 22.76 |  | 7.8 |  | 4.9 | i | 19.73 | i | 10.86 | c, i
61-0191 | 2021-07-22 01:00 | EDT | 0.775 |  | 24.024 |  | 6.56 |  | 89 |  | 36404.6 |  | 23.01 |  | 7.79 |  | 4.85 | i | 19.54 | i | 12 | c, i
61-0191 | 2021-07-22 01:15 | EDT | 0.774 |  | 23.946 |  | 6.55 |  | 88.7 |  | 36435.6 |  | 23.03 |  | 7.78 |  | 5.09 | i | 20.5 | i | 11.39 | c, i
61-0191 | 2021-07-22 01:30 | EDT | 0.773 |  | 23.801 |  | 6.07 |  | 82.1 |  | 36818.6 |  | 23.3 |  | 7.72 |  | 4.39 | i | 17.66 | i | 12.83 | c, i
61-0191 | 2021-07-22 01:45 | EDT | 0.771 |  | 23.774 |  | 6.32 |  | 85.5 |  | 36930.7 |  | 23.38 |  | 7.78 |  | 4.59 | i | 18.46 | i | 12.32 | c, i
61-0191 | 2021-07-22 02:00 | EDT | 0.771 |  | 23.717 |  | 6.21 |  | 83.9 |  | 37035.2 |  | 23.46 |  | 7.76 |  | 5.47 | i | 22.04 | i | 11.52 | c, i
61-0191 | 2021-07-22 02:15 | EDT | 0.77 |  | 23.707 |  | 6.07 |  | 82.1 |  | 37053.6 |  | 23.47 |  | 7.74 |  | 4.33 | i | 17.43 | i | 11.22 | c, i
61-0191 | 2021-07-22 02:30 | EDT | 0.772 |  | 23.61 |  | 6.03 |  | 81.3 |  | 37004.8 |  | 23.44 |  | 7.71 |  | 4.12 | i | 16.58 | i | 9.14 | c, i
61-0191 | 2021-07-22 02:45 | EDT | 0.772 |  | 23.526 |  | 5.95 |  | 80 |  | 36803.8 |  | 23.3 |  | 7.7 |  | 4.04 | i | 16.24 | i | 8.88 | c, i
61-0191 | 2021-07-22 03:00 | EDT | 0.771 |  | 23.577 |  | 5.9 |  | 79.5 |  | 36893.4 |  | 23.36 |  | 7.68 |  | 4.22 | i | 17 | i | 8.69 | c, i
61-0191 | 2021-07-22 03:15 | EDT | 0.771 |  | 23.529 |  | 5.88 |  | 79.3 |  | 37009 |  | 23.44 |  | 7.71 |  | 4.42 | i | 17.81 | i | 13.03 | c, i
61-0191 | 2021-07-22 03:30 | EDT | 0.773 |  | 23.384 |  | 5.97 |  | 80.2 |  | 36765.1 |  | 23.27 |  | 7.72 |  | 5.01 | i | 20.17 | i | 10.41 | c, i
61-0191 | 2021-07-22 03:45 | EDT | 0.776 |  | 23.507 |  | 5.83 |  | 78.5 |  | 36894.7 |  | 23.36 |  | 7.7 |  | 4.63 | i | 18.65 | i | 11 | c, i
61-0191 | 2021-07-22 04:00 | EDT | 0.775 |  | 23.296 |  | 5.54 |  | 74.3 |  | 36999.1 |  | 23.44 |  | 7.66 |  | 4.02 | i | 16.19 | i | 9.33 | c, i
61-0191 | 2021-07-22 04:15 | EDT | 0.778 |  | 23.628 |  | 5.51 |  | 74.5 |  | 37364.3 |  | 23.69 |  | 7.69 |  | 4.09 | i | 16.45 | i | 8.92 | c, i
61-0191 | 2021-07-22 04:30 | EDT | 0.781 |  | 23.796 |  | 5.98 |  | 81 |  | 37020.9 |  | 23.44 |  | 7.75 |  | 4.91 | i | 19.78 | i | 11.13 | c, i
61-0191 | 2021-07-22 04:45 | EDT | 0.779 |  | 23.814 |  | 6.64 |  | 89.9 |  | 36913.7 |  | 23.37 |  | 7.86 |  | 5.57 | i | 22.44 | i | 11.39 | c, i
61-0191 | 2021-07-22 05:00 | EDT | 0.784 |  | 23.847 |  | 6.97 |  | 94.4 |  | 36855.4 |  | 23.33 |  | 7.91 |  | 6.7 | i | 27.01 | i | 15.01 | c, i
61-0191 | 2021-07-22 05:15 | EDT | 0.786 |  | 23.686 |  | 6.86 |  | 92.6 |  | 36857.5 |  | 23.33 |  | 7.88 |  | 5.7 | i | 22.97 | i | 13.49 | c, i
61-0191 | 2021-07-22 05:30 | EDT | 0.788 |  | 23.627 |  | 6.78 |  | 91.5 |  | 36911.4 |  | 23.37 |  | 7.87 |  | 5.77 | i | 23.22 | i | 14.02 | c, i
61-0191 | 2021-07-22 05:45 | EDT | 0.787 |  | 23.622 |  | 6.64 |  | 89.5 |  | 36983.8 |  | 23.42 |  | 7.85 |  | 6.5 | i | 26.18 | i | 12.92 | c, i
61-0191 | 2021-07-22 06:00 | EDT | 0.789 |  | 23.599 |  | 6.74 |  | 90.9 |  | 36907.7 |  | 23.37 |  | 7.87 |  | 6 | i | 24.17 | i | 13.64 | c, i
61-0191 | 2021-07-22 06:15 | EDT | 0.789 |  | 23.588 |  | 6.73 |  | 90.7 |  | 36871.5 |  | 23.34 |  | 7.86 |  | 6.94 | i | 27.95 | i | 14.22 | c, i
61-0191 | 2021-07-22 06:30 | EDT | 0.792 |  | 23.605 |  | 6.59 |  | 88.8 |  | 36855.8 |  | 23.33 |  | 7.83 |  | 6.03 | i | 24.27 | i | 15.23 | c, i
61-0191 | 2021-07-22 06:45 | EDT | 0.793 |  | 23.563 |  | 6.32 |  | 85.1 |  | 36880.4 |  | 23.35 |  | 7.77 |  | 5.71 | i | 22.98 | i | 12.27 | c, i
61-0191 | 2021-07-22 07:00 | EDT | 0.798 |  | 23.564 |  | 6.28 |  | 84.6 |  | 36863.4 |  | 23.34 |  | 7.76 |  | 4.67 | i | 18.78 | i | 11.34 | c, i
61-0191 | 2021-07-22 07:15 | EDT | 0.797 |  | 23.448 |  | 6.19 |  | 83.1 |  | 36720.7 |  | 23.24 |  | 7.74 |  | 5.11 | i | 20.56 | i | 12.46 | c, i
61-0191 | 2021-07-22 07:30 | EDT | 0.798 |  | 23.502 |  | 6.43 |  | 86.5 |  | 36807.9 |  | 23.3 |  | 7.79 |  | 5.07 | i | 20.42 | i | 11.04 | c, i
61-0191 | 2021-07-22 07:45 | EDT | 0.799 |  | 23.489 |  | 6.65 |  | 89.4 |  | 36733.8 |  | 23.25 |  | 7.82 |  | 5.39 | i | 21.7 | i | 11.75 | c, i
61-0191 | 2021-07-22 08:00 | EDT | 0.803 |  | 23.491 |  | 6.94 |  | 93.4 |  | 36957.1 |  | 23.4 |  | 7.87 |  | 6.18 | i | 24.91 | i | 12.7 | c, i
61-0191 | 2021-07-22 08:15 | EDT | 0.802 |  | 23.367 |  | 6.72 |  | 90.1 |  | 36448.3 |  | 23.05 |  | 7.81 |  | 5.53 | i | 22.27 | i | 12.68 | c, i
61-0191 | 2021-07-22 08:30 | EDT | 0.809 |  | 23.176 |  | 6.74 |  | 89.5 |  | 35257.8 |  | 22.22 |  | 7.78 |  | 5.94 | i | 23.91 | i | 13.11 | c, i
61-0191 | 2021-07-22 08:45 | EDT | 0.81 |  | 23.338 |  | 6.71 |  | 89.5 |  | 35443.1 |  | 22.35 |  | 7.78 |  | 6.09 | i | 24.51 | i | 13.52 | c, i
61-0191 | 2021-07-22 09:00 | EDT | 0.812 |  | 23.589 |  | 7.51 |  | 100.3 |  | 34811.6 |  | 21.91 |  | 7.9 |  | 7.48 | i | 30.11 | i | 15.1 | c, i
61-0191 | 2021-07-22 09:15 | EDT | 0.812 |  | 23.669 |  | 6.91 |  | 92.9 |  | 35948.5 |  | 22.7 |  | 7.83 |  | 6.11 | i | 24.59 | i | 16.97 | c, i
61-0191 | 2021-07-22 09:30 | EDT | 0.808 |  | 23.675 |  | 6.8 |  | 91.8 |  | 36810.5 |  | 23.3 |  | 7.84 |  | 6.8 | i | 27.38 | i | 14.49 | c, i
61-0191 | 2021-07-22 09:45 | EDT | 0.807 |  | 23.628 |  | 6.59 |  | 88.5 |  | 35624.7 |  | 22.47 |  | 7.75 |  | 5.04 | i | 20.29 | i | 11.03 | c, i
61-0191 | 2021-07-22 10:00 | EDT | 0.807 |  | 23.557 |  | 6.18 |  | 83.1 |  | 36501.4 |  | 23.08 |  | 7.7 |  | 4.58 | i | 18.46 | i | 10.32 | c, i
61-0191 | 2021-07-22 10:15 | EDT | 0.811 |  | 23.808 |  | 6.31 |  | 85.2 |  | 36358.1 |  | 22.98 |  | 7.7 |  | 4.65 | i | 18.73 | i | 9.63 | c, i
61-0191 | 2021-07-22 10:30 | EDT | 0.81 |  | 23.444 |  | 5.34 |  | 71.8 |  | 37170.3 |  | 23.56 |  | 7.59 |  | 3.34 | i | 13.44 | i | 7.45 | c, i
61-0191 | 2021-07-22 10:45 | EDT | 0.808 |  | 23.43 |  | 5.27 |  | 71 |  | 37629.3 |  | 23.88 |  | 7.6 |  | 3.21 | i | 12.89 | i | 7.15 | c, i
61-0191 | 2021-07-22 11:00 | EDT | 0.809 |  | 23.468 |  | 5.32 |  | 71.8 |  | 37658.7 |  | 23.9 |  | 7.61 |  | 2.98 | i | 12 | i | 6.65 | c, i
61-0191 | 2021-07-22 11:15 | EDT | 0.808 |  | 23.632 |  | 5.76 |  | 77.8 |  | 37371.6 |  | 23.69 |  | 7.66 |  | 3.34 | i | 13.45 | i | 7.05 | c, i
61-0191 | 2021-07-22 11:30 | EDT | 0.811 |  | 23.942 |  | 6.28 |  | 85.2 |  | 37157.2 |  | 23.54 |  | 7.73 |  | 3.65 | i | 14.67 | i | 8.05 | c, i
61-0191 | 2021-07-22 11:45 | EDT | 0.807 |  | 23.506 |  | 5.38 |  | 72.5 |  | 37151 |  | 23.54 |  | 7.61 |  | 2.7 | i | 10.86 | i | 5.9 | c, i
61-0191 | 2021-07-22 12:00 | EDT | 0.804 |  | 23.681 |  | 5.7 |  | 77 |  | 37093.1 |  | 23.5 |  | 7.66 |  | 3.02 | i | 12.14 | i | 7.03 | c, i
61-0191 | 2021-07-22 12:15 | EDT | 0.811 |  | 23.703 |  | 5.11 |  | 69 |  | 36609.3 |  | 23.16 |  | 7.56 |  | 2.08 | i | 8.35 | i | 4.58 | c, i
61-0191 | 2021-07-22 12:30 | EDT | 0.808 |  | 23.655 |  | 4.99 |  | 67.3 |  | 36555.4 |  | 23.12 |  | 7.54 |  | 2.18 | i | 8.77 | i | 4.81 | c, i
61-0191 | 2021-07-22 12:45 | EDT | 0.808 |  | 23.688 |  | 5 |  | 67.4 |  | 36650.4 |  | 23.19 |  | 7.54 |  | 2.33 | i | 9.37 | i | 6.14 | c, i
61-0191 | 2021-07-22 13:00 | EDT | 0.807 |  | 23.703 |  | 5.03 |  | 67.9 |  | 36812.1 |  | 23.3 |  | 7.55 |  | 2.65 | i | 10.64 | i | 5.89 | c, i
61-0191 | 2021-07-22 13:15 | EDT | 0.803 |  | 23.511 |  | 4.95 |  | 66.7 |  | 37146.9 |  | 23.54 |  | 7.55 |  | 2.61 | i | 10.49 | i | 5.89 | c, i
61-0191 | 2021-07-22 13:30 | EDT | 0.803 |  | 23.574 |  | 5.35 |  | 72.1 |  | 37173.3 |  | 23.56 |  | 7.6 |  | 2.84 | i | 11.41 | i | 7.03 | c, i
61-0191 | 2021-07-22 13:45 | EDT | 0.803 |  | 23.785 |  | 6.36 |  | 86.2 |  | 37361.6 |  | 23.68 |  | 7.75 |  | 4.12 | i | 16.59 | i | 9.39 | c, i
61-0191 | 2021-07-22 14:00 | EDT | 0.803 |  | 23.567 |  | 5.64 |  | 76.1 |  | 37311.5 |  | 23.65 |  | 7.65 |  | 3.39 | i | 13.65 | i | 7.81 | c, i
61-0191 | 2021-07-22 14:15 | EDT | 0.801 |  | 23.548 |  | 5.7 |  | 77 |  | 37319.8 |  | 23.66 |  | 7.66 |  | 3.69 | i | 14.83 | i | 9.4 | c, i
61-0191 | 2021-07-22 14:30 | EDT | 0.803 |  | 23.52 |  | 5.26 |  | 70.8 |  | 36728.8 |  | 23.24 |  | 7.58 |  | 3.02 | i | 12.15 | i | 7.54 | c, i
61-0191 | 2021-07-22 14:45 | EDT | 0.812 |  | 25.773 |  | 10.51 |  | 147.6 |  | 37576 |  | 23.8 |  | 8.19 |  | 6.63 | i | 26.7 | i | 14.62 | c, i
61-0191 | 2021-07-22 15:00 | EDT | 0.805 |  | 25.711 |  | 10.93 |  | 153.2 |  | 37523.6 |  | 23.76 |  | 8.23 |  | 6.5 | i | 26.18 | i | 15.26 | c, i
61-0191 | 2021-07-22 15:15 | EDT | 0.811 |  | 25.704 |  | 10.9 |  | 152.8 |  | 37524.1 |  | 23.76 |  | 8.22 |  | 7.32 | i | 29.47 | i | 14.33 | c, i
61-0191 | 2021-07-22 15:30 | EDT | 0.81 |  | 25.573 |  | 10.89 |  | 152.4 |  | 37614.9 |  | 23.83 |  | 8.22 |  | 6.58 | i | 26.5 | i | 14.22 | c, i
61-0191 | 2021-07-22 15:45 | EDT | 0.807 |  | 25.416 |  | 10.75 |  | 150 |  | 37603.6 |  | 23.82 |  | 8.21 |  | 6.53 | i | 26.32 | i | 14.72 | c, i
61-0191 | 2021-07-22 16:00 | EDT | 0.806 |  | 25.033 |  | 9.39 |  | 130.1 |  | 37289.6 |  | 23.61 |  | 8.1 |  | 5.55 | i | 22.36 | i | 12.04 | c, i
61-0191 | 2021-07-22 16:15 | EDT | 0.808 |  | 25.453 |  | 10.67 |  | 149 |  | 37580.8 |  | 23.81 |  | 8.2 |  | 6.92 | i | 27.89 | i | 14.52 | c, i
61-0191 | 2021-07-22 16:30 | EDT | 0.809 |  | 25.476 |  | 10.26 |  | 143.4 |  | 37660.3 |  | 23.86 |  | 8.17 |  | 6.05 | i | 24.36 | i | 13.36 | c, i
61-0191 | 2021-07-22 16:45 | EDT | 0.812 |  | 25.163 |  | 8.87 |  | 122.8 |  | 36606.5 |  | 23.13 |  | 8.02 |  | 6.09 | i | 24.51 | i | 13.06 | c, i
61-0191 | 2021-07-22 17:00 | EDT | 0.812 |  | 25.159 |  | 10.76 |  | 149.5 |  | 37614.8 |  | 23.84 |  | 8.22 |  | 7.49 | i | 30.16 | i | 16.71 | c, i
61-0191 | 2021-07-22 17:15 | EDT | 0.81 |  | 25.093 |  | 10.9 |  | 151.3 |  | 37567.6 |  | 23.8 |  | 8.24 |  | 8.78 | i | 35.37 | i | 17.78 | c, i
61-0191 | 2021-07-22 17:30 | EDT | 0.811 |  | 25.118 |  | 10.33 |  | 143.4 |  | 37458.7 |  | 23.73 |  | 8.19 |  | 8.27 | i | 33.33 | i | 17.01 | c, i
61-0191 | 2021-07-22 17:45 | EDT | 0.811 |  | 24.599 |  | 8.61 |  | 118 |  | 36544.9 |  | 23.1 |  | 8.01 |  | 6.42 | i | 25.86 | i | 14.51 | c, i
61-0191 | 2021-07-22 18:00 | EDT | 0.815 |  | 24.826 |  | 10.07 |  | 138.8 |  | 37106.7 |  | 23.49 |  | 8.18 |  | 9.42 | i | 37.97 | i | 21.18 | c, i
61-0191 | 2021-07-22 18:15 | EDT | 0.815 |  | 24.318 |  | 8.62 |  | 118 |  | 37460.4 |  | 23.74 |  | 8.03 |  | 7.33 | i | 29.52 | i | 17.74 | c, i
61-0191 | 2021-07-22 18:30 | EDT | 0.812 |  | 24.02 |  | 8.73 |  | 118.8 |  | 37242.8 |  | 23.6 |  | 8.07 |  | 8.54 | i | 34.4 | i | 19.2 | c, i
61-0191 | 2021-07-22 18:45 | EDT | 0.816 |  | 24.132 |  | 9.37 |  | 127.6 |  | 37149 |  | 23.53 |  | 8.16 |  | 8.16 | i | 32.89 | i | 18.17 | c, i
61-0191 | 2021-07-22 19:00 | EDT | 0.807 |  | 24.199 |  | 9.48 |  | 129.3 |  | 37220 |  | 23.58 |  | 8.18 |  | 8.22 | i | 33.12 | i | 18.75 | c, i
61-0191 | 2021-07-22 19:15 | EDT | 0.819 |  | 24.195 |  | 9.46 |  | 129.1 |  | 37257 |  | 23.6 |  | 8.18 |  | 7.38 | i | 29.74 | i | 17.6 | c, i
61-0191 | 2021-07-22 19:30 | EDT | 0.817 |  | 24.187 |  | 9.3 |  | 126.9 |  | 37322.4 |  | 23.65 |  | 8.17 |  | 7.52 | i | 30.31 | i | 17.97 | c, i
61-0191 | 2021-07-22 19:45 | EDT | 0.821 |  | 24.276 |  | 9.53 |  | 130.3 |  | 37402.9 |  | 23.7 |  | 8.2 |  | 7.89 | i | 31.78 | i | 17.71 | c, i
61-0191 | 2021-07-22 20:00 | EDT | 0.817 |  | 24.195 |  | 9.24 |  | 126.2 |  | 37388.6 |  | 23.7 |  | 8.16 |  | 7.79 | i | 31.39 | i | 16.48 | c, i
61-0191 | 2021-07-22 20:15 | EDT | 0.823 |  | 24.198 |  | 9.17 |  | 125.2 |  | 37394.4 |  | 23.7 |  | 8.16 |  | 8.86 | i | 35.69 | i | 18.13 | c, i
61-0191 | 2021-07-22 20:30 | EDT | 0.821 |  | 24.364 |  | 9.48 |  | 129.9 |  | 37469.2 |  | 23.75 |  | 8.2 |  | 7.06 | i | 28.44 | i | 16.07 | c, i
61-0191 | 2021-07-22 20:45 | EDT | 0.824 |  | 24.267 |  | 9.19 |  | 125.7 |  | 37448.7 |  | 23.74 |  | 8.17 |  | 7.57 | i | 30.48 | i | 19.26 | c, i
61-0191 | 2021-07-22 21:00 | EDT | 0.82 |  | 24.121 |  | 9.03 |  | 123.1 |  | 37398.9 |  | 23.7 |  | 8.15 |  | 7.41 | i | 29.85 | i | 17.19 | c, i
61-0191 | 2021-07-22 21:15 | EDT | 0.824 |  | 24.09 |  | 8.9 |  | 121.3 |  | 37441 |  | 23.73 |  | 8.14 |  | 6.81 | i | 27.45 | i | 17.68 | c, i
61-0191 | 2021-07-22 21:30 | EDT | 0.825 |  | 24.097 |  | 8.9 |  | 121.3 |  | 37497.8 |  | 23.77 |  | 8.14 |  | 6.38 | i | 25.69 | i | 16.38 | c, i
61-0191 | 2021-07-22 21:45 | EDT | 0.826 |  | 24.043 |  | 8.51 |  | 116 |  | 37507.4 |  | 23.78 |  | 8.08 |  | 7.79 | i | 31.37 | i | 18.53 | c, i
61-0191 | 2021-07-22 22:00 | EDT | 0.826 |  | 24.04 |  | 8.52 |  | 116.1 |  | 37480.8 |  | 23.76 |  | 8.09 |  | 7.28 | i | 29.32 | i | 16.94 | c, i
61-0191 | 2021-07-22 22:15 | EDT | 0.826 |  | 24.044 |  | 8.57 |  | 116.7 |  | 37431.3 |  | 23.73 |  | 8.08 |  | 7.26 | i | 29.25 | i | 17.93 | c, i
61-0191 | 2021-07-22 22:30 | EDT | 0.825 |  | 24.037 |  | 8.58 |  | 116.8 |  | 37526.1 |  | 23.79 |  | 8.08 |  | 6.98 | i | 28.12 | i | 16.38 | c, i
61-0191 | 2021-07-22 22:45 | EDT | 0.827 |  | 24.066 |  | 8.66 |  | 118.1 |  | 37606.9 |  | 23.85 |  | 8.1 |  | 6.75 | i | 27.19 | i | 15.33 | c, i
61-0191 | 2021-07-22 23:00 | EDT | 0.828 |  | 24.044 |  | 8.49 |  | 115.8 |  | 37699 |  | 23.92 |  | 8.07 |  | 6.83 | i | 27.5 | i | 16.66 | c, i
61-0191 | 2021-07-22 23:15 | EDT | 0.828 |  | 24.083 |  | 8.34 |  | 113.8 |  | 37688.3 |  | 23.91 |  | 8.05 |  | 7.28 | i | 29.34 | i | 16.49 | c, i
61-0191 | 2021-07-22 23:30 | EDT | 0.826 |  | 24.092 |  | 8.17 |  | 111.4 |  | 37527.8 |  | 23.8 |  | 8.02 |  | 6.71 | i | 27.02 | i | 14.71 | c, i
61-0191 | 2021-07-22 23:45 | EDT | 0.826 |  | 24.074 |  | 8.1 |  | 110.5 |  | 37543.7 |  | 23.81 |  | 8.02 |  | 6.71 | i | 27.02 | i | 15.56 | c, i
61-0191 | 2021-07-23 | EDT | 0.824 |  | 24.031 |  | 7.66 |  | 104.4 |  | 37677.6 |  | 23.9 |  | 7.95 |  | 6.02 | i | 24.22 | i | 13.48 | c, i
61-0191 | 2021-07-23 00:15 | EDT | 0.824 |  | 24.067 |  | 7.07 |  | 96.5 |  | 37784.8 |  | 23.98 |  | 7.86 |  | 5.06 | i | 20.38 | i | 11.06 | c, i
61-0191 | 2021-07-23 00:30 | EDT | 0.824 |  | 24.12 |  | 7.14 |  | 97.5 |  | 37872.8 |  | 24.04 |  | 7.87 |  | 5.04 | i | 20.29 | i | 11.67 | c, i
61-0191 | 2021-07-23 00:45 | EDT | 0.825 |  | 24.114 |  | 7.12 |  | 97.2 |  | 37923 |  | 24.07 |  | 7.87 |  | 5.26 | i | 21.19 | i | 13.43 | c, i
61-0191 | 2021-07-23 01:00 | EDT | 0.824 |  | 23.996 |  | 6.67 |  | 91 |  | 38165.9 |  | 24.25 |  | 7.82 |  | 5.5 | i | 22.14 | i | 12.29 | c, i
61-0191 | 2021-07-23 01:15 | EDT | 0.824 |  | 24.079 |  | 7.12 |  | 97.2 |  | 37991.1 |  | 24.12 |  | 7.87 |  | 4.71 | i | 18.97 | i | 11.13 | c, i
61-0191 | 2021-07-23 01:30 | EDT | 0.822 |  | 23.927 |  | 7.54 |  | 102.6 |  | 37800.2 |  | 23.99 |  | 7.94 |  | 5.96 | i | 24.02 | i | 12.51 | c, i
61-0191 | 2021-07-23 01:45 | EDT | 0.821 |  | 23.86 |  | 7.83 |  | 106.4 |  | 37730.1 |  | 23.94 |  | 7.99 |  | 7.81 | i | 31.45 | i | 15.73 | c, i
61-0191 | 2021-07-23 02:00 | EDT | 0.82 |  | 23.883 |  | 7.68 |  | 104.5 |  | 37794.1 |  | 23.99 |  | 7.97 |  | 6.07 | i | 24.46 | i | 14.39 | c, i
61-0191 | 2021-07-23 02:15 | EDT | 0.821 |  | 23.883 |  | 7.53 |  | 102.5 |  | 37832.5 |  | 24.01 |  | 7.94 |  | 5.96 | i | 24.01 | i | 15 | c, i
61-0191 | 2021-07-23 02:30 | EDT | 0.82 |  | 23.91 |  | 7.54 |  | 102.5 |  | 37789.3 |  | 23.98 |  | 7.94 |  | 6.32 | i | 25.45 | i | 13.23 | c, i
61-0191 | 2021-07-23 02:45 | EDT | 0.818 |  | 23.854 |  | 7.42 |  | 100.9 |  | 37815 |  | 24 |  | 7.94 |  | 5.99 | i | 24.12 | i | 14.13 | c, i
61-0191 | 2021-07-23 03:00 | EDT | 0.816 |  | 23.837 |  | 7.38 |  | 100.3 |  | 37816.6 |  | 24 |  | 7.93 |  | 6.89 | i | 27.76 | i | 16.05 | c, i
61-0191 | 2021-07-23 03:15 | EDT | 0.815 |  | 23.858 |  | 7.42 |  | 100.8 |  | 37705.7 |  | 23.92 |  | 7.93 |  | 6.47 | i | 26.07 | i | 15.74 | c, i
61-0191 | 2021-07-23 03:30 | EDT | 0.815 |  | 23.803 |  | 7.24 |  | 98.2 |  | 37713.7 |  | 23.93 |  | 7.9 |  | 6.79 | i | 27.37 | i | 16.77 | c, i
61-0191 | 2021-07-23 03:45 | EDT | 0.813 |  | 23.758 |  | 7.18 |  | 97.4 |  | 37727.4 |  | 23.94 |  | 7.89 |  | 6.53 | i | 26.29 | i | 14.14 | c, i
61-0191 | 2021-07-23 04:00 | EDT | 0.811 |  | 23.755 |  | 7.15 |  | 97 |  | 37726.2 |  | 23.94 |  | 7.88 |  | 6.19 | i | 24.92 | i | 14.9 | c, i
61-0191 | 2021-07-23 04:15 | EDT | 0.812 |  | 23.747 |  | 7.15 |  | 97 |  | 37712.1 |  | 23.93 |  | 7.89 |  | 5.91 | i | 23.8 | i | 14.16 | c, i
61-0191 | 2021-07-23 04:30 | EDT | 0.812 |  | 23.731 |  | 7.07 |  | 95.8 |  | 37552.4 |  | 23.82 |  | 7.87 |  | 5.3 | i | 21.33 | i | 12.31 | c, i
61-0191 | 2021-07-23 04:45 | EDT | 0.811 |  | 23.265 |  | 6.05 |  | 81.3 |  | 37297.4 |  | 23.65 |  | 7.71 |  | 4.1 | i | 16.48 | i | 9.32 | c, i
61-0191 | 2021-07-23 05:00 | EDT | 0.813 |  | 23.191 |  | 5.55 |  | 74.3 |  | 37282.8 |  | 23.64 |  | 7.7 |  | 4.62 | i | 18.61 | i | 10.54 | c, i
61-0191 | 2021-07-23 05:15 | EDT | 0.815 |  | 23.023 |  | 5.3 |  | 70.8 |  | 37047.6 |  | 23.48 |  | 7.61 |  | 3.01 | i | 12.1 | i | 6.78 | c, i
61-0191 | 2021-07-23 05:30 | EDT | 0.817 |  | 23.054 |  | 5.48 |  | 73.3 |  | 37121.8 |  | 23.53 |  | 7.64 |  | 3.39 | i | 13.65 | i | 6.95 | c, i
61-0191 | 2021-07-23 05:45 | EDT | 0.818 |  | 22.997 |  | 5.13 |  | 68.4 |  | 37053.5 |  | 23.48 |  | 7.57 |  | 2.5 | i | 10.06 | i | 5.48 | c, i
61-0191 | 2021-07-23 06:00 | EDT | 0.82 |  | 22.793 |  | 5.04 |  | 66.9 |  | 36860.3 |  | 23.35 |  | 7.56 |  | 2.69 | i | 10.83 | i | 6.45 | c, i
61-0191 | 2021-07-23 06:15 | EDT | 0.822 |  | 23.06 |  | 4.71 |  | 63 |  | 37118.6 |  | 23.52 |  | 7.51 |  | 2.29 | i | 9.19 | i | 4.81 | c, i
61-0191 | 2021-07-23 06:30 | EDT | 0.824 |  | 23.342 |  | 6.1 |  | 82 |  | 37483.1 |  | 23.78 |  | 7.72 |  | 5.24 | i | 21.1 | i | 11.02 | c, i
61-0191 | 2021-07-23 06:45 | EDT | 0.825 |  | 23.648 |  | 7.25 |  | 98.1 |  | 37589.2 |  | 23.85 |  | 7.9 |  | 5.36 | i | 21.57 | i | 13.39 | c, i
61-0191 | 2021-07-23 07:00 | EDT | 0.828 |  | 23.751 |  | 7.5 |  | 101.8 |  | 37660.8 |  | 23.89 |  | 7.95 |  | 6.23 | i | 25.1 | i | 12.81 | c, i
61-0191 | 2021-07-23 07:15 | EDT | 0.83 |  | 23.748 |  | 7.62 |  | 103.3 |  | 37676.8 |  | 23.91 |  | 7.97 |  | 5.97 | i | 24.03 | i | 13.69 | c, i
61-0191 | 2021-07-23 07:30 | EDT | 0.832 |  | 23.752 |  | 7.67 |  | 104 |  | 37687.8 |  | 23.91 |  | 7.97 |  | 6.15 | i | 24.79 | i | 12.75 | c, i
61-0191 | 2021-07-23 07:45 | EDT | 0.832 |  | 23.76 |  | 7.44 |  | 100.9 |  | 37707.5 |  | 23.93 |  | 7.95 |  | 5.92 | i | 23.85 | i | 12.65 | c, i
61-0191 | 2021-07-23 08:00 | EDT | 0.832 |  | 23.763 |  | 7.43 |  | 100.7 |  | 37489.6 |  | 23.77 |  | 7.93 |  | 5 | i | 20.14 | i | 11.14 | c, i
61-0191 | 2021-07-23 08:15 | EDT | 0.834 |  | 23.782 |  | 7.56 |  | 102.5 |  | 37697.1 |  | 23.92 |  | 7.96 |  | 5.27 | i | 21.23 | i | 11.65 | c, i
61-0191 | 2021-07-23 08:30 | EDT | 0.833 |  | 23.804 |  | 7.86 |  | 106.7 |  | 37697.1 |  | 23.92 |  | 7.99 |  | 5.79 | i | 23.32 | i | 12.97 | c, i
61-0191 | 2021-07-23 08:45 | EDT | 0.835 |  | 23.839 |  | 8.04 |  | 109.1 |  | 37685.6 |  | 23.91 |  | 8.02 |  | 5.96 | i | 24.02 | i | 13.57 | c, i
61-0191 | 2021-07-23 09:00 | EDT | 0.832 |  | 23.887 |  | 8.27 |  | 112.4 |  | 37683.2 |  | 23.91 |  | 8.04 |  | 6.61 | i | 26.62 | i | 14.7 | c, i
61-0191 | 2021-07-23 09:15 | EDT | 0.835 |  | 23.836 |  | 7.97 |  | 108.2 |  | 37556.8 |  | 23.82 |  | 7.99 |  | 6.53 | i | 26.32 | i | 14.12 | c, i
61-0191 | 2021-07-23 09:30 | EDT | 0.834 |  | 23.717 |  | 7.19 |  | 97.5 |  | 37625.6 |  | 23.87 |  | 7.89 |  | 5.49 | i | 22.13 | i | 12.05 | c, i
61-0191 | 2021-07-23 09:45 | EDT | 0.838 |  | 23.798 |  | 7.71 |  | 104.5 |  | 37422.1 |  | 23.73 |  | 7.95 |  | 6.06 | i | 24.4 | i | 14.88 | c, i
61-0191 | 2021-07-23 10:00 | EDT | 0.837 |  | 23.593 |  | 7.14 |  | 96.5 |  | 37597.4 |  | 23.85 |  | 7.87 |  | 5.83 | i | 23.49 | i | 12.52 | c, i
61-0191 | 2021-07-23 10:15 | EDT | 0.837 |  | 23.726 |  | 7.29 |  | 98.8 |  | 37677.7 |  | 23.91 |  | 7.88 |  | 5.46 | i | 21.99 | i | 12.1 | c, i
61-0191 | 2021-07-23 10:30 | EDT | 0.836 |  | 23.795 |  | 7.42 |  | 100.7 |  | 37640.6 |  | 23.88 |  | 7.9 |  | 5.92 | i | 23.86 | i | 13.03 | c, i
61-0191 | 2021-07-23 10:45 | EDT | 0.835 |  | 23.776 |  | 7.45 |  | 100.9 |  | 37527.3 |  | 23.8 |  | 7.88 |  | 6.25 | i | 25.18 | i | 13.49 | c, i
61-0191 | 2021-07-23 11:00 | EDT | 0.834 |  | 23.646 |  | 6.89 |  | 93.4 |  | 37818 |  | 24.01 |  | 7.83 |  | 5.32 | i | 21.43 | i | 11.62 | c, i
61-0191 | 2021-07-23 11:15 | EDT | 0.834 |  | 23.573 |  | 6.57 |  | 88.9 |  | 37853.4 |  | 24.03 |  | 7.79 |  | 4.84 | i | 19.5 | i | 10.8 | c, i
61-0191 | 2021-07-23 11:30 | EDT | 0.835 |  | 23.528 |  | 5.64 |  | 76.5 |  | 38598.7 |  | 24.56 |  | 7.67 |  | 3.28 | i | 13.2 | i | 7.8 | c, i
61-0191 | 2021-07-23 11:45 | EDT | 0.832 |  | 23.641 |  | 5.73 |  | 77.8 |  | 38595.7 |  | 24.55 |  | 7.69 |  | 3.46 | i | 13.94 | i | 7.71 | c, i
61-0191 | 2021-07-23 12:00 | EDT | 0.824 |  | 23.745 |  | 6.2 |  | 84.3 |  | 38486.2 |  | 24.48 |  | 7.75 |  | 4 | i | 16.09 | i | 9.07 | c, i
61-0191 | 2021-07-23 12:15 | EDT | 0.834 |  | 23.835 |  | 6.62 |  | 90.3 |  | 38508.6 |  | 24.49 |  | 7.81 |  | 4.07 | i | 16.39 | i | 9.03 | c, i
61-0191 | 2021-07-23 12:30 | EDT | 0.826 |  | 23.884 |  | 6.74 |  | 92 |  | 38525.1 |  | 24.5 |  | 7.82 |  | 4.33 | i | 17.44 | i | 9.71 | c, i
61-0191 | 2021-07-23 12:45 | EDT | 0.827 |  | 24.027 |  | 6.95 |  | 95 |  | 38518.7 |  | 24.49 |  | 7.84 |  | 4.4 | i | 17.7 | i | 10.3 | c, i
61-0191 | 2021-07-23 13:00 | EDT | 0.828 |  | 24.035 |  | 7.08 |  | 96.8 |  | 38476.4 |  | 24.46 |  | 7.86 |  | 4.68 | i | 18.82 | i | 10.46 | c, i
61-0191 | 2021-07-23 13:15 | EDT | 0.828 |  | 24.048 |  | 7.11 |  | 97.2 |  | 38382.5 |  | 24.4 |  | 7.86 |  | 4.59 | i | 18.47 | i | 10.35 | c, i
61-0191 | 2021-07-23 13:30 | EDT | 0.824 |  | 24.092 |  | 7.17 |  | 98.1 |  | 38516.5 |  | 24.49 |  | 7.86 |  | 4.68 | i | 18.85 | i | 10.43 | c, i
61-0191 | 2021-07-23 13:45 | EDT | 0.826 |  | 24.57 |  | 7.66 |  | 105.8 |  | 38581.6 |  | 24.53 |  | 7.92 |  | 4.85 | i | 19.53 | i | 10.99 | c, i
61-0191 | 2021-07-23 14:00 | EDT | 0.835 |  | 24.596 |  | 7.94 |  | 109.7 |  | 38614.5 |  | 24.55 |  | 7.95 |  | 5.42 | i | 21.84 | i | 12 | c, i
61-0191 | 2021-07-23 14:15 | EDT | 0.835 |  | 24.559 |  | 7.94 |  | 109.6 |  | 38628.7 |  | 24.56 |  | 7.95 |  | 5.91 | i | 23.79 | i | 13.68 | c, i
61-0191 | 2021-07-23 14:30 | EDT | 0.833 |  | 24.533 |  | 7.9 |  | 109 |  | 38645.8 |  | 24.57 |  | 7.94 |  | 5.78 | i | 23.27 | i | 13.11 | c, i
61-0191 | 2021-07-23 14:45 | EDT | 0.831 |  | 24.52 |  | 7.78 |  | 107.4 |  | 38634.2 |  | 24.57 |  | 7.93 |  | 5.77 | i | 23.22 | i | 12.69 | c, i
61-0191 | 2021-07-23 15:00 | EDT | 0.832 |  | 24.616 |  | 7.91 |  | 109.4 |  | 38619.8 |  | 24.55 |  | 7.95 |  | 6.01 | i | 24.21 | i | 13.21 | c, i
61-0191 | 2021-07-23 15:15 | EDT | 0.831 |  | 24.643 |  | 8 |  | 110.6 |  | 38589.5 |  | 24.53 |  | 7.95 |  | 6.21 | i | 25 | i | 13.9 | c, i
61-0191 | 2021-07-23 15:30 | EDT | 0.831 |  | 24.661 |  | 8.04 |  | 111.2 |  | 38546.8 |  | 24.5 |  | 7.95 |  | 6.2 | i | 24.98 | i | 13.72 | c, i
61-0191 | 2021-07-23 15:45 | EDT | 0.829 |  | 24.557 |  | 7.62 |  | 105 |  | 38341.3 |  | 24.36 |  | 7.9 |  | 5.77 | i | 23.22 | i | 14.24 | c, i
61-0191 | 2021-07-23 16:00 | EDT | 0.828 |  | 24.539 |  | 7.36 |  | 101.2 |  | 37828 |  | 24 |  | 7.86 |  | 5.81 | i | 23.4 | i | 14.34 | c, i
61-0191 | 2021-07-23 16:15 | EDT | 0.823 |  | 24.415 |  | 7.18 |  | 98.5 |  | 37716.8 |  | 23.92 |  | 7.84 |  | 5.56 | i | 22.4 | i | 13.39 | c, i
61-0191 | 2021-07-23 16:30 | EDT | 0.827 |  | 24.381 |  | 7.14 |  | 97.8 |  | 37591.2 |  | 23.83 |  | 7.83 |  | 5.24 | i | 21.08 | i | 12.48 | c, i
61-0191 | 2021-07-23 16:45 | EDT | 0.83 |  | 24.343 |  | 7.07 |  | 96.8 |  | 37577.6 |  | 23.83 |  | 7.82 |  | 5.14 | i | 20.71 | i | 11.64 | c, i
61-0191 | 2021-07-23 17:00 | EDT | 0.829 |  | 24.307 |  | 7.01 |  | 95.9 |  | 37481.7 |  | 23.76 |  | 7.81 |  | 5.07 | i | 20.4 | i | 11.04 | c, i
61-0191 | 2021-07-23 17:15 | EDT | 0.831 |  | 24.123 |  | 6.63 |  | 90.2 |  | 37038.1 |  | 23.45 |  | 7.75 |  | 4.14 | i | 16.65 | i | 10.69 | c, i
61-0191 | 2021-07-23 17:30 | EDT | 0.831 |  | 24.097 |  | 6.54 |  | 89 |  | 37066.9 |  | 23.47 |  | 7.74 |  | 5.21 | i | 20.98 | i | 10.53 | c, i
61-0191 | 2021-07-23 17:45 | EDT | 0.832 |  | 24.02 |  | 6.4 |  | 87 |  | 37299.1 |  | 23.64 |  | 7.73 |  | 3.85 | i | 15.48 | i | 10.75 | c, i
61-0191 | 2021-07-23 18:00 | EDT | 0.839 |  | 24.133 |  | 6.69 |  | 91.3 |  | 37688.8 |  | 23.91 |  | 7.78 |  | 4.53 | i | 18.24 | i | 9.88 | c, i
61-0191 | 2021-07-23 18:15 | EDT | 0.839 |  | 23.877 |  | 6.6 |  | 90.1 |  | 38586.5 |  | 24.54 |  | 7.82 |  | 4.92 | i | 19.83 | i | 10.79 | c, i
61-0191 | 2021-07-23 18:30 | EDT | 0.842 |  | 23.844 |  | 6.54 |  | 89.2 |  | 38686.1 |  | 24.61 |  | 7.8 |  | 5.16 | i | 20.78 | i | 12.26 | c, i
61-0191 | 2021-07-23 18:45 | EDT | 0.838 |  | 24.122 |  | 7.3 |  | 99.9 |  | 38308.3 |  | 24.34 |  | 7.89 |  | 5.19 | i | 20.88 | i | 10.83 | c, i
61-0191 | 2021-07-23 19:00 | EDT | 0.841 |  | 24.183 |  | 7.4 |  | 101.4 |  | 38164.9 |  | 24.24 |  | 7.89 |  | 5.49 | i | 22.1 | i | 10.4 | c, i
61-0191 | 2021-07-23 19:15 | EDT | 0.835 |  | 24.154 |  | 7.28 |  | 99.6 |  | 38264.2 |  | 24.31 |  | 7.88 |  | 4.46 | i | 17.95 | i | 10.72 | c, i
61-0191 | 2021-07-23 19:30 | EDT | 0.838 |  | 24.102 |  | 7.15 |  | 97.8 |  | 38434.9 |  | 24.43 |  | 7.87 |  | 4.48 | i | 18.03 | i | 11.05 | c, i
61-0191 | 2021-07-23 19:45 | EDT | 0.842 |  | 24.161 |  | 7.46 |  | 102.1 |  | 38005.9 |  | 24.13 |  | 7.9 |  | 4.88 | i | 19.66 | i | 9.97 | c, i
61-0191 | 2021-07-23 20:00 | EDT | 0.843 |  | 24.253 |  | 7.48 |  | 102.6 |  | 38304.3 |  | 24.34 |  | 7.91 |  | 4.81 | i | 19.36 | i | 10.89 | c, i
61-0191 | 2021-07-23 20:15 | EDT | 0.844 |  | 24.079 |  | 7.08 |  | 97 |  | 38627.6 |  | 24.57 |  | 7.87 |  | 6.22 | i | 25.04 | i | 15.29 | c, i
61-0191 | 2021-07-23 20:30 | EDT | 0.846 |  | 24.088 |  | 6.91 |  | 94.7 |  | 38641.9 |  | 24.58 |  | 7.85 |  | 5.97 | i | 24.05 | i | 13.28 | c, i
61-0191 | 2021-07-23 20:45 | EDT | 0.842 |  | 24.079 |  | 7.22 |  | 98.7 |  | 38347 |  | 24.37 |  | 7.89 |  | 5.03 | i | 20.25 | i | 11.84 | c, i
61-0191 | 2021-07-23 21:00 | EDT | 0.845 |  | 24.161 |  | 7.16 |  | 98 |  | 38395.1 |  | 24.4 |  | 7.88 |  | 5.06 | i | 20.36 | i | 10.18 | c, i
61-0191 | 2021-07-23 21:15 | EDT | 0.845 |  | 24.178 |  | 7.52 |  | 103 |  | 38314.8 |  | 24.35 |  | 7.93 |  | 5.17 | i | 20.84 | i | 10.91 | c, i
61-0191 | 2021-07-23 21:30 | EDT | 0.837 |  | 24.206 |  | 7.58 |  | 103.9 |  | 38228.1 |  | 24.29 |  | 7.93 |  | 4.32 | i | 17.37 | i | 10.82 | c, i
61-0191 | 2021-07-23 21:45 | EDT | 0.849 |  | 24.244 |  | 7.44 |  | 102 |  | 38336.8 |  | 24.36 |  | 7.92 |  | 4.82 | i | 19.39 | i | 11.43 | c, i
61-0191 | 2021-07-23 22:00 | EDT | 0.848 |  | 24.091 |  | 7.5 |  | 102.4 |  | 38003 |  | 24.13 |  | 7.92 |  | 4.6 | i | 18.51 | i | 10.52 | c, i
61-0191 | 2021-07-23 22:15 | EDT | 0.845 |  | 24.002 |  | 6.76 |  | 92.4 |  | 38281.8 |  | 24.33 |  | 7.82 |  | 4.48 | i | 18.04 | i | 10.54 | c, i
61-0191 | 2021-07-23 22:30 | EDT | 0.848 |  | 23.822 |  | 6.81 |  | 92.4 |  | 37558.7 |  | 23.82 |  | 7.8 |  | 4.01 | i | 16.15 | i | 9.43 | c, i
61-0191 | 2021-07-23 22:45 | EDT | 0.851 |  | 23.803 |  | 6.73 |  | 91.5 |  | 38064 |  | 24.18 |  | 7.8 |  | 4.17 | i | 16.77 | i | 9.47 | c, i
61-0191 | 2021-07-23 23:00 | EDT | 0.85 |  | 23.696 |  | 6.6 |  | 89.7 |  | 38215 |  | 24.29 |  | 7.79 |  | 3.9 | i | 15.68 | i | 8.72 | c, i
61-0191 | 2021-07-23 23:15 | EDT | 0.849 |  | 23.689 |  | 6.57 |  | 89.2 |  | 38219.4 |  | 24.29 |  | 7.79 |  | 3.73 | i | 15.02 | i | 8.57 | c, i
61-0191 | 2021-07-23 23:30 | EDT | 0.848 |  | 23.782 |  | 6.95 |  | 94.7 |  | 38775.6 |  | 24.68 |  | 7.84 |  | 3.91 | i | 15.72 | i | 8.92 | c, i
61-0191 | 2021-07-23 23:45 | EDT | 0.844 |  | 23.544 |  | 5.97 |  | 81.1 |  | 39047.9 |  | 24.88 |  | 7.73 |  | 3.35 | i | 13.47 | i | 7.48 | c, i
61-0191 | 2021-07-24 | EDT | 0.843 |  | 23.204 |  | 5.25 |  | 70.9 |  | 38857.2 |  | 24.75 |  | 7.63 |  | 2.48 | i | 9.96 | i | 5.64 | c, i
61-0191 | 2021-07-24 00:15 | EDT | 0.843 |  | 22.954 |  | 5.04 |  | 67.9 |  | 39609 |  | 25.28 |  | 7.63 |  | 2.49 | i | 10.01 | i | 5.6 | c, i
61-0191 | 2021-07-24 00:30 | EDT | 0.841 |  | 22.799 |  | 4.78 |  | 64.3 |  | 39875.8 |  | 25.47 |  | 7.61 |  | 2.15 | i | 8.63 | i | 4.89 | c, i
61-0191 | 2021-07-24 00:45 | EDT | 0.837 |  | 22.877 |  | 4.96 |  | 66.8 |  | 39507.5 |  | 25.21 |  | 7.62 |  | 2.6 | i | 10.46 | i | 5.71 | c, i
61-0191 | 2021-07-24 01:00 | EDT | 0.836 |  | 23.048 |  | 5.08 |  | 68.4 |  | 39314.8 |  | 25.07 |  | 7.63 |  | 2.95 | i | 11.86 | i | 6.82 | c, i
61-0191 | 2021-07-24 01:15 | EDT | 0.835 |  | 23.164 |  | 5.13 |  | 69.3 |  | 39252.1 |  | 25.03 |  | 7.64 |  | 3.23 | i | 13 | i | 8.83 | c, i
61-0191 | 2021-07-24 01:30 | EDT | 0.835 |  | 23.288 |  | 5.23 |  | 70.7 |  | 39115.5 |  | 24.93 |  | 7.64 |  | 3.53 | i | 14.22 | i | 9 | c, i
61-0191 | 2021-07-24 01:45 | EDT | 0.839 |  | 23.398 |  | 5.71 |  | 77.4 |  | 39007 |  | 24.85 |  | 7.71 |  | 3.99 | i | 16.04 | i | 9.91 | c, i
61-0191 | 2021-07-24 02:00 | EDT | 0.836 |  | 23.511 |  | 5.9 |  | 80.1 |  | 38984.4 |  | 24.83 |  | 7.74 |  | 4.13 | i | 16.64 | i | 9.85 | c, i
61-0191 | 2021-07-24 02:15 | EDT | 0.838 |  | 23.676 |  | 6.41 |  | 87.2 |  | 38803.5 |  | 24.7 |  | 7.81 |  | 4.24 | i | 17.06 | i | 9.43 | c, i
61-0191 | 2021-07-24 02:30 | EDT | 0.837 |  | 23.654 |  | 6.41 |  | 87.1 |  | 38813.3 |  | 24.71 |  | 7.8 |  | 4.23 | i | 17.04 | i | 9.59 | c, i
61-0191 | 2021-07-24 02:45 | EDT | 0.836 |  | 23.642 |  | 6.27 |  | 85.2 |  | 38813.4 |  | 24.71 |  | 7.78 |  | 4.52 | i | 18.2 | i | 11.13 | c, i
61-0191 | 2021-07-24 03:00 | EDT | 0.837 |  | 23.614 |  | 5.81 |  | 79 |  | 38946.2 |  | 24.8 |  | 7.73 |  | 3.86 | i | 15.53 | i | 8.82 | c, i
61-0191 | 2021-07-24 03:15 | EDT | 0.835 |  | 23.541 |  | 5.43 |  | 73.8 |  | 38936.1 |  | 24.8 |  | 7.67 |  | 3.56 | i | 14.3 | i | 8.13 | c, i
61-0191 | 2021-07-24 03:30 | EDT | 0.835 |  | 23.657 |  | 5.38 |  | 73.2 |  | 38866.1 |  | 24.74 |  | 7.66 |  | 3.17 | i | 12.75 | i | 7.15 | c, i
61-0191 | 2021-07-24 03:45 | EDT | 0.836 |  | 23.709 |  | 5.31 |  | 72.3 |  | 38879 |  | 24.75 |  | 7.66 |  | 3.18 | i | 12.79 | i | 7.32 | c, i
61-0191 | 2021-07-24 04:00 | EDT | 0.836 |  | 23.662 |  | 5.39 |  | 73.4 |  | 38899.9 |  | 24.77 |  | 7.67 |  | 4.67 | i | 18.8 | i | 8.63 | c, i
61-0191 | 2021-07-24 04:15 | EDT | 0.836 |  | 23.632 |  | 5.3 |  | 72 |  | 38881.8 |  | 24.76 |  | 7.66 |  | 3.59 | i | 14.45 | i | 8.44 | c, i
61-0191 | 2021-07-24 04:30 | EDT | 0.835 |  | 23.582 |  | 4.91 |  | 66.7 |  | 38929 |  | 24.79 |  | 7.6 |  | 3.42 | i | 13.75 | i | 7.67 | c, i
61-0191 | 2021-07-24 04:45 | EDT | 0.837 |  | 23.55 |  | 4.33 |  | 58.8 |  | 38942 |  | 24.8 |  | 7.51 |  | 3.15 | i | 12.69 | i | 7.3 | c, i
61-0191 | 2021-07-24 05:00 | EDT | 0.836 |  | 23.08 |  | 4.67 |  | 62.7 |  | 38128.8 |  | 24.23 |  | 7.54 |  | 2.66 | i | 10.68 | i | 6.26 | c, i
61-0191 | 2021-07-24 05:15 | EDT | 0.838 |  | 22.869 |  | 4.97 |  | 66.4 |  | 37891.7 |  | 24.07 |  | 7.58 |  | 2.22 | i | 8.93 | i | 5.14 | c, i
61-0191 | 2021-07-24 05:30 | EDT | 0.836 |  | 22.827 |  | 5.06 |  | 67.6 |  | 37804 |  | 24.01 |  | 7.59 |  | 2.38 | i | 9.57 | i | 5.53 | c, i
61-0191 | 2021-07-24 05:45 | EDT | 0.837 |  | 22.689 |  | 4.79 |  | 63.7 |  | 37458.9 |  | 23.77 |  | 7.55 |  | 2.1 | i | 8.43 | i | 4.57 | c, i
61-0191 | 2021-07-24 06:00 | EDT | 0.839 |  | 22.957 |  | 5.46 |  | 73.1 |  | 37773.2 |  | 23.99 |  | 7.65 |  | 2.7 | i | 10.84 | i | 6.08 | c, i
61-0191 | 2021-07-24 06:15 | EDT | 0.84 |  | 23.383 |  | 6.73 |  | 91 |  | 38512.7 |  | 24.5 |  | 7.85 |  | 4.41 | i | 17.75 | i | 10.04 | c, i
61-0191 | 2021-07-24 06:30 | EDT | 0.841 |  | 23.262 |  | 6.72 |  | 90.6 |  | 38474.3 |  | 24.47 |  | 7.84 |  | 4.33 | i | 17.45 | i | 9.99 | c, i
61-0191 | 2021-07-24 06:45 | EDT | 0.843 |  | 23.225 |  | 6.68 |  | 90 |  | 38505 |  | 24.5 |  | 7.84 |  | 5.28 | i | 21.26 | i | 10.25 | c, i
61-0191 | 2021-07-24 07:00 | EDT | 0.846 |  | 23.194 |  | 6.73 |  | 90.7 |  | 38511.4 |  | 24.5 |  | 7.84 |  | 4.29 | i | 17.28 | i | 9.55 | c, i
61-0191 | 2021-07-24 07:15 | EDT | 0.843 |  | 23.265 |  | 6.78 |  | 91.5 |  | 38512.2 |  | 24.5 |  | 7.85 |  | 4.29 | i | 17.25 | i | 9.48 | c, i
61-0191 | 2021-07-24 07:30 | EDT | 0.847 |  | 23.333 |  | 6.78 |  | 91.6 |  | 38541.3 |  | 24.52 |  | 7.85 |  | 4.49 | i | 18.08 | i | 9.89 | c, i
61-0191 | 2021-07-24 07:45 | EDT | 0.848 |  | 23.409 |  | 6.89 |  | 93.3 |  | 38555.1 |  | 24.53 |  | 7.86 |  | 4.38 | i | 17.62 | i | 9.79 | c, i
61-0191 | 2021-07-24 08:00 | EDT | 0.846 |  | 23.485 |  | 6.9 |  | 93.5 |  | 38598.7 |  | 24.56 |  | 7.85 |  | 4.27 | i | 17.18 | i | 9.51 | c, i
61-0191 | 2021-07-24 08:15 | EDT | 0.846 |  | 23.414 |  | 6.87 |  | 93 |  | 38632.3 |  | 24.58 |  | 7.84 |  | 4.32 | i | 17.37 | i | 9.82 | c, i
61-0191 | 2021-07-24 08:30 | EDT | 0.848 |  | 23.497 |  | 6.85 |  | 92.8 |  | 38664.5 |  | 24.61 |  | 7.85 |  | 4 | i | 16.08 | i | 8.75 | c, i
61-0191 | 2021-07-24 08:45 | EDT | 0.849 |  | 23.574 |  | 6.85 |  | 92.9 |  | 38718.5 |  | 24.64 |  | 7.84 |  | 3.72 | i | 14.96 | i | 8.26 | c, i
61-0191 | 2021-07-24 09:00 | EDT | 0.85 |  | 23.539 |  | 6.87 |  | 93.1 |  | 38715.7 |  | 24.64 |  | 7.86 |  | 4.18 | i | 16.81 | i | 9.23 | c, i
61-0191 | 2021-07-24 09:15 | EDT | 0.851 |  | 23.569 |  | 7.12 |  | 96.7 |  | 38705 |  | 24.63 |  | 7.89 |  | 4.59 | i | 18.46 | i | 10.3 | c, i
61-0191 | 2021-07-24 09:30 | EDT | 0.85 |  | 23.381 |  | 6.76 |  | 91.5 |  | 38688.4 |  | 24.62 |  | 7.85 |  | 4.55 | i | 18.32 | i | 10.35 | c, i
61-0191 | 2021-07-24 09:45 | EDT | 0.847 |  | 23 |  | 5.96 |  | 80.2 |  | 39095.5 |  | 24.92 |  | 7.76 |  | 3.68 | i | 14.8 | i | 8.45 | c, i
61-0191 | 2021-07-24 10:00 | EDT | 0.852 |  | 23.306 |  | 6.86 |  | 92.7 |  | 38751.4 |  | 24.67 |  | 7.86 |  | 4.79 | i | 19.27 | i | 10.46 | c, i
61-0191 | 2021-07-24 10:15 | EDT | 0.851 |  | 23.743 |  | 7.82 |  | 106.5 |  | 38661 |  | 24.6 |  | 7.96 |  | 4.59 | i | 18.48 | i | 10.22 | c, i
61-0191 | 2021-07-24 10:30 | EDT | 0.853 |  | 23.318 |  | 7.48 |  | 101.1 |  | 38658.6 |  | 24.6 |  | 7.92 |  | 5.09 | i | 20.49 | i | 11.25 | c, i
61-0191 | 2021-07-24 10:45 | EDT | 0.854 |  | 23.724 |  | 7.79 |  | 105.8 |  | 38285.5 |  | 24.33 |  | 7.93 |  | 4.84 | i | 19.47 | i | 10.05 | c, i
61-0191 | 2021-07-24 11:00 | EDT | 0.855 |  | 23.499 |  | 7.65 |  | 103.7 |  | 38521 |  | 24.5 |  | 7.92 |  | 5.07 | i | 20.41 | i | 11.09 | c, i
61-0191 | 2021-07-24 11:15 | EDT | 0.854 |  | 23.443 |  | 6.69 |  | 90.4 |  | 37899.5 |  | 24.07 |  | 7.78 |  | 3.68 | i | 14.8 | i | 8.01 | c, i
61-0191 | 2021-07-24 11:30 | EDT | 0.846 |  | 23.295 |  | 6.11 |  | 82.3 |  | 38122.5 |  | 24.23 |  | 7.72 |  | 3.54 | i | 14.23 | i | 7.91 | c, i
61-0191 | 2021-07-24 11:45 | EDT | 0.854 |  | 23.345 |  | 5.76 |  | 77.9 |  | 38703.8 |  | 24.64 |  | 7.69 |  | 3.26 | i | 13.13 | i | 7.49 | c, i
61-0191 | 2021-07-24 12:00 | EDT | 0.85 |  | 23.226 |  | 5.19 |  | 70.1 |  | 39034 |  | 24.87 |  | 7.63 |  | 2.52 | i | 10.11 | i | 5.68 | c, i
61-0191 | 2021-07-24 12:15 | EDT | 0.852 |  | 23.365 |  | 5.09 |  | 69 |  | 39047.8 |  | 24.88 |  | 7.61 |  | 2.25 | i | 9.06 | i | 5.07 | c, i
61-0191 | 2021-07-24 12:30 | EDT | 0.849 |  | 23.087 |  | 4.8 |  | 64.9 |  | 39807.3 |  | 25.42 |  | 7.6 |  | 1.96 | i | 7.89 | i | 4.45 | c, i
61-0191 | 2021-07-24 12:45 | EDT | 0.846 |  | 23.019 |  | 4.71 |  | 63.6 |  | 39954.7 |  | 25.53 |  | 7.59 |  | 1.92 | i | 7.7 | i | 4.37 | c, i
61-0191 | 2021-07-24 13:00 | EDT | 0.844 |  | 23.511 |  | 4.85 |  | 65.9 |  | 39430 |  | 25.15 |  | 7.59 |  | 1.87 | i | 7.5 | i | 4.16 | c, i
61-0191 | 2021-07-24 13:15 | EDT | 0.844 |  | 23.473 |  | 4.92 |  | 66.8 |  | 39212.9 |  | 24.99 |  | 7.6 |  | 2.03 | i | 8.14 | i | 4.43 | c, i
61-0191 | 2021-07-24 13:30 | EDT | 0.843 |  | 23.603 |  | 5.01 |  | 68.1 |  | 38990.4 |  | 24.83 |  | 7.6 |  | 2.16 | i | 8.68 | i | 4.78 | c, i
61-0191 | 2021-07-24 13:45 | EDT | 0.844 |  | 23.649 |  | 5 |  | 68.1 |  | 38993.1 |  | 24.83 |  | 7.6 |  | 1.92 | i | 7.73 | i | 4.26 | c, i
61-0191 | 2021-07-24 14:00 | EDT | 0.841 |  | 23.495 |  | 5.04 |  | 68.4 |  | 38862.8 |  | 24.75 |  | 7.6 |  | 1.95 | i | 7.83 | i | 4.51 | c, i
61-0191 | 2021-07-24 14:15 | EDT | 0.834 |  | 23.278 |  | 4.93 |  | 66.6 |  | 38993.4 |  | 24.84 |  | 7.6 |  | 2.02 | i | 8.11 | i | 4.62 | c, i
61-0191 | 2021-07-24 14:30 | EDT | 0.834 |  | 23.381 |  | 5.06 |  | 68.5 |  | 38808.3 |  | 24.71 |  | 7.61 |  | 2.03 | i | 8.16 | i | 4.82 | c, i
61-0191 | 2021-07-24 14:45 | EDT | 0.832 |  | 24.183 |  | 5.43 |  | 74.4 |  | 38388.4 |  | 24.4 |  | 7.62 |  | 2.08 | i | 8.36 | i | 4.63 | c, i
61-0191 | 2021-07-24 15:00 | EDT | 0.836 |  | 24.135 |  | 5.48 |  | 74.9 |  | 38135.8 |  | 24.22 |  | 7.62 |  | 2.28 | i | 9.17 | i | 5.14 | c, i
61-0191 | 2021-07-24 15:15 | EDT | 0.831 |  | 24.051 |  | 5.42 |  | 74 |  | 38154.4 |  | 24.24 |  | 7.6 |  | 2.39 | i | 9.59 | i | 5.4 | c, i
61-0191 | 2021-07-24 15:30 | EDT | 0.834 |  | 24.03 |  | 5.33 |  | 72.7 |  | 37845.4 |  | 24.02 |  | 7.58 |  | 2.41 | i | 9.7 | i | 5.41 | c, i
61-0191 | 2021-07-24 15:45 | EDT | 0.825 |  | 23.735 |  | 5.26 |  | 71.3 |  | 37671.1 |  | 23.9 |  | 7.57 |  | 2.23 | i | 8.95 | i | 5.15 | c, i
61-0191 | 2021-07-24 16:00 | EDT | 0.825 |  | 23.736 |  | 5.36 |  | 72.7 |  | 37946.6 |  | 24.1 |  | 7.59 |  | 2.2 | i | 8.86 | i | 5.21 | c, i
61-0191 | 2021-07-24 16:15 | EDT | 0.827 |  | 23.815 |  | 5.62 |  | 76.5 |  | 38207.5 |  | 24.28 |  | 7.63 |  | 2.76 | i | 11.11 | i | 6.51 | c, i
61-0191 | 2021-07-24 16:30 | EDT | 0.824 |  | 23.754 |  | 5.67 |  | 77.1 |  | 38301.6 |  | 24.35 |  | 7.64 |  | 2.87 | i | 11.56 | i | 6.73 | c, i
61-0191 | 2021-07-24 16:45 | EDT | 0.822 |  | 23.817 |  | 6 |  | 81.8 |  | 38686.2 |  | 24.62 |  | 7.7 |  | 3.47 | i | 13.96 | i | 8.06 | c, i
61-0191 | 2021-07-24 17:00 | EDT | 0.828 |  | 23.844 |  | 6.13 |  | 83.6 |  | 38752.1 |  | 24.66 |  | 7.71 |  | 3.67 | i | 14.77 | i | 8.7 | c, i
61-0191 | 2021-07-24 17:15 | EDT | 0.826 |  | 23.78 |  | 6.12 |  | 83.5 |  | 38895.6 |  | 24.76 |  | 7.72 |  | 3.78 | i | 15.21 | i | 8.94 | c, i
61-0191 | 2021-07-24 17:30 | EDT | 0.818 |  | 23.686 |  | 6.04 |  | 82.2 |  | 39001.4 |  | 24.84 |  | 7.71 |  | 3.8 | i | 15.27 | i | 9.06 | c, i
61-0191 | 2021-07-24 17:45 | EDT | 0.83 |  | 23.689 |  | 6.08 |  | 82.8 |  | 39082.2 |  | 24.9 |  | 7.72 |  | 3.92 | i | 15.77 | i | 9.11 | c, i
61-0191 | 2021-07-24 18:00 | EDT | 0.829 |  | 23.568 |  | 5.89 |  | 80.1 |  | 39096.5 |  | 24.91 |  | 7.69 |  | 3.52 | i | 14.18 | i | 8.22 | c, i
61-0191 | 2021-07-24 18:15 | EDT | 0.821 |  | 23.5 |  | 5.92 |  | 80.4 |  | 39313.5 |  | 25.06 |  | 7.7 |  | 3.74 | i | 15.07 | i | 8.74 | c, i
61-0191 | 2021-07-24 18:30 | EDT | 0.828 |  | 23.507 |  | 5.92 |  | 80.4 |  | 39278 |  | 25.04 |  | 7.7 |  | 3.54 | i | 14.25 | i | 8.27 | c, i
61-0191 | 2021-07-24 18:45 | EDT | 0.829 |  | 23.525 |  | 5.98 |  | 81.2 |  | 39233.9 |  | 25.01 |  | 7.7 |  | 3.39 | i | 13.63 | i | 7.8 | c, i
61-0191 | 2021-07-24 19:00 | EDT | 0.829 |  | 23.443 |  | 5.86 |  | 79.5 |  | 39326.5 |  | 25.07 |  | 7.69 |  | 3.19 | i | 12.84 | i | 8.04 | c, i
61-0191 | 2021-07-24 19:15 | EDT | 0.829 |  | 23.404 |  | 5.82 |  | 79 |  | 39394.4 |  | 25.12 |  | 7.69 |  | 3.23 | i | 12.97 | i | 7.12 | c, i
61-0191 | 2021-07-24 19:30 | EDT | 0.824 |  | 23.743 |  | 7.93 |  | 108.4 |  | 39792.8 |  | 25.4 |  | 7.98 |  | 5.37 | i | 21.61 | i | 12.02 | c, i
61-0191 | 2021-07-24 19:45 | EDT | 0.819 |  | 23.804 |  | 8.01 |  | 109.7 |  | 39753.8 |  | 25.37 |  | 8 |  | 5.14 | i | 20.69 | i | 11.63 | c, i
61-0191 | 2021-07-24 20:00 | EDT | 0.827 |  | 23.942 |  | 8.46 |  | 116 |  | 39522.2 |  | 25.2 |  | 8.05 |  | 5.53 | i | 22.25 | i | 13.4 | c, i
61-0191 | 2021-07-24 20:15 | EDT | 0.829 |  | 23.967 |  | 8.33 |  | 114.2 |  | 39560.2 |  | 25.23 |  | 8.04 |  | 5.59 | i | 22.49 | i | 12.27 | c, i
61-0191 | 2021-07-24 20:30 | EDT | 0.829 |  | 23.949 |  | 8.13 |  | 111.5 |  | 39626.8 |  | 25.28 |  | 8.01 |  | 6.05 | i | 24.38 | i | 12.76 | c, i
61-0191 | 2021-07-24 20:45 | EDT | 0.83 |  | 23.876 |  | 7.92 |  | 108.5 |  | 39692.6 |  | 25.33 |  | 7.99 |  | 5.26 | i | 21.18 | i | 12.31 | c, i
61-0191 | 2021-07-24 21:00 | EDT | 0.831 |  | 23.941 |  | 8.02 |  | 110 |  | 39663 |  | 25.3 |  | 8 |  | 4.99 | i | 20.08 | i | 10.52 | c, i
61-0191 | 2021-07-24 21:15 | EDT | 0.833 |  | 23.876 |  | 7.67 |  | 105.1 |  | 39721.9 |  | 25.35 |  | 7.97 |  | 4.85 | i | 19.52 | i | 10.49 | c, i
61-0191 | 2021-07-24 21:30 | EDT | 0.832 |  | 23.809 |  | 7.46 |  | 102.1 |  | 39771.5 |  | 25.38 |  | 7.94 |  | 4.45 | i | 17.9 | i | 11.94 | c, i
61-0191 | 2021-07-24 21:45 | EDT | 0.832 |  | 23.761 |  | 7.41 |  | 101.3 |  | 39783.7 |  | 25.39 |  | 7.94 |  | 4.42 | i | 17.79 | i | 10.47 | c, i
61-0191 | 2021-07-24 22:00 | EDT | 0.833 |  | 23.735 |  | 7.2 |  | 98.5 |  | 39757.9 |  | 25.37 |  | 7.91 |  | 3.83 | i | 15.43 | i | 9.37 | c, i
61-0191 | 2021-07-24 22:15 | EDT | 0.831 |  | 23.723 |  | 7.35 |  | 100.5 |  | 39771.8 |  | 25.38 |  | 7.93 |  | 4.53 | i | 18.22 | i | 8.89 | c, i
61-0191 | 2021-07-24 22:30 | EDT | 0.829 |  | 23.771 |  | 7.38 |  | 101 |  | 39726.2 |  | 25.35 |  | 7.93 |  | 4.62 | i | 18.6 | i | 12.27 | c, i
61-0191 | 2021-07-24 22:45 | EDT | 0.828 |  | 23.827 |  | 7.65 |  | 104.7 |  | 39672.7 |  | 25.31 |  | 7.96 |  | 4.83 | i | 19.44 | i | 10.62 | c, i
61-0191 | 2021-07-24 23:00 | EDT | 0.828 |  | 23.754 |  | 7.47 |  | 102.1 |  | 39612 |  | 25.27 |  | 7.92 |  | 4.84 | i | 19.48 | i | 11.33 | c, i
61-0191 | 2021-07-24 23:15 | EDT | 0.826 |  | 23.696 |  | 6.81 |  | 92.9 |  | 39536.9 |  | 25.22 |  | 7.83 |  | 4.63 | i | 18.63 | i | 11.65 | c, i
61-0191 | 2021-07-24 23:30 | EDT | 0.824 |  | 23.719 |  | 7.54 |  | 103 |  | 39647 |  | 25.3 |  | 7.95 |  | 4.97 | i | 20.01 | i | 11.81 | c, i
61-0191 | 2021-07-24 23:45 | EDT | 0.824 |  | 23.752 |  | 7.59 |  | 103.8 |  | 39653.4 |  | 25.3 |  | 7.95 |  | 4.84 | i | 19.5 | i | 11.5 | c, i
61-0191 | 2021-07-25 | EDT | 0.823 |  | 23.67 |  | 7.24 |  | 98.8 |  | 39630.9 |  | 25.29 |  | 7.9 |  | 4.6 | i | 18.52 | i | 10.27 | c, i
61-0191 | 2021-07-25 00:15 | EDT | 0.823 |  | 23.622 |  | 6.85 |  | 93.4 |  | 39682.6 |  | 25.32 |  | 7.84 |  | 4.63 | i | 18.63 | i | 10.68 | c, i
61-0191 | 2021-07-25 00:30 | EDT | 0.824 |  | 23.599 |  | 6.78 |  | 92.4 |  | 39528 |  | 25.21 |  | 7.83 |  | 4.01 | i | 16.12 | i | 9.35 | c, i
61-0191 | 2021-07-25 00:45 | EDT | 0.822 |  | 23.595 |  | 6.58 |  | 89.7 |  | 39588.6 |  | 25.26 |  | 7.8 |  | 3.58 | i | 14.42 | i | 8.13 | c, i
61-0191 | 2021-07-25 01:00 | EDT | 0.821 |  | 23.439 |  | 6.38 |  | 86.6 |  | 39267.6 |  | 25.03 |  | 7.76 |  | 3.29 | i | 13.23 | i | 7.43 | c, i
61-0191 | 2021-07-25 01:15 | EDT | 0.819 |  | 23.624 |  | 6.46 |  | 88.1 |  | 39614.2 |  | 25.27 |  | 7.78 |  | 3.5 | i | 14.1 | i | 8.03 | c, i
61-0191 | 2021-07-25 01:30 | EDT | 0.817 |  | 23.61 |  | 6.36 |  | 86.9 |  | 40002 |  | 25.55 |  | 7.78 |  | 3.57 | i | 14.38 | i | 8.16 | c, i
61-0191 | 2021-07-25 01:45 | EDT | 0.818 |  | 23.116 |  | 5.3 |  | 71.6 |  | 39896.7 |  | 25.48 |  | 7.65 |  | 2.3 | i | 9.23 | i | 5.21 | c, i
61-0191 | 2021-07-25 02:00 | EDT | 0.818 |  | 23.121 |  | 5.3 |  | 71.8 |  | 40028.4 |  | 25.58 |  | 7.65 |  | 2.31 | i | 9.28 | i | 5.24 | c, i
61-0191 | 2021-07-25 02:15 | EDT | 0.817 |  | 22.959 |  | 5.05 |  | 68.1 |  | 39574.6 |  | 25.26 |  | 7.61 |  | 1.81 | i | 7.25 | i | 4.08 | c, i
61-0191 | 2021-07-25 02:30 | EDT | 0.813 |  | 23.444 |  | 5.77 |  | 78.4 |  | 39600.9 |  | 25.27 |  | 7.69 |  | 3.15 | i | 12.67 | i | 6.7 | c, i
61-0191 | 2021-07-25 02:45 | EDT | 0.812 |  | 23.271 |  | 5.7 |  | 77.1 |  | 39271.1 |  | 25.04 |  | 7.67 |  | 2.63 | i | 10.56 | i | 6.09 | c, i
61-0191 | 2021-07-25 03:00 | EDT | 0.812 |  | 23.229 |  | 5.54 |  | 74.9 |  | 39225 |  | 25.01 |  | 7.65 |  | 2.42 | i | 9.74 | i | 5.48 | c, i
61-0191 | 2021-07-25 03:15 | EDT | 0.81 |  | 23.159 |  | 5.4 |  | 72.9 |  | 39100 |  | 24.92 |  | 7.63 |  | 2.03 | i | 8.17 | i | 4.6 | c, i
61-0191 | 2021-07-25 03:30 | EDT | 0.809 |  | 23.187 |  | 5.31 |  | 71.7 |  | 38899.1 |  | 24.78 |  | 7.61 |  | 2.01 | i | 8.07 | i | 4.53 | c, i
61-0191 | 2021-07-25 03:45 | EDT | 0.808 |  | 23.199 |  | 5.27 |  | 71.2 |  | 38778.9 |  | 24.69 |  | 7.6 |  | 1.94 | i | 7.79 | i | 4.31 | c, i
61-0191 | 2021-07-25 04:00 | EDT | 0.804 |  | 23.122 |  | 5.15 |  | 69.4 |  | 38602 |  | 24.57 |  | 7.58 |  | 1.69 | i | 6.8 | i | 3.81 | c, i
61-0191 | 2021-07-25 04:15 | EDT | 0.803 |  | 23.041 |  | 5.06 |  | 67.9 |  | 38149.3 |  | 24.25 |  | 7.56 |  | 1.57 | i | 6.3 | i | 3.55 | c, i
61-0191 | 2021-07-25 04:30 | EDT | 0.803 |  | 23.113 |  | 5.13 |  | 69 |  | 38412.2 |  | 24.43 |  | 7.58 |  | 1.77 | i | 7.1 | i | 4 | c, i
61-0191 | 2021-07-25 04:45 | EDT | 0.803 |  | 23.027 |  | 5.12 |  | 68.6 |  | 38081.7 |  | 24.2 |  | 7.58 |  | 1.48 | i | 5.92 | i | 3.27 | c, i
61-0191 | 2021-07-25 05:00 | EDT | 0.796 |  | 23.097 |  | 5.26 |  | 70.7 |  | 38239.6 |  | 24.31 |  | 7.6 |  | 1.77 | i | 7.12 | i | 4.03 | c, i
61-0191 | 2021-07-25 05:15 | EDT | 0.798 |  | 23.126 |  | 5.3 |  | 71.2 |  | 38159.6 |  | 24.26 |  | 7.6 |  | 1.75 | i | 7.02 | i | 3.96 | c, i
61-0191 | 2021-07-25 05:30 | EDT | 0.798 |  | 23.171 |  | 5.38 |  | 72.3 |  | 38190.3 |  | 24.28 |  | 7.61 |  | 1.86 | i | 7.48 | i | 4.16 | c, i
61-0191 | 2021-07-25 05:45 | EDT | 0.799 |  | 23.369 |  | 5.58 |  | 75.3 |  | 38388.6 |  | 24.41 |  | 7.64 |  | 2.05 | i | 8.23 | i | 4.51 | c, i
61-0191 | 2021-07-25 06:00 | EDT | 0.802 |  | 23.473 |  | 5.72 |  | 77.4 |  | 38507.6 |  | 24.5 |  | 7.66 |  | 2.08 | i | 8.34 | i | 4.56 | c, i
61-0191 | 2021-07-25 06:15 | EDT | 0.801 |  | 23.758 |  | 6.1 |  | 83.1 |  | 38816.8 |  | 24.71 |  | 7.72 |  | 2.68 | i | 10.77 | i | 5.75 | c, i
61-0191 | 2021-07-25 06:30 | EDT | 0.804 |  | 23.835 |  | 6.77 |  | 92.4 |  | 39145.9 |  | 24.94 |  | 7.84 |  | 3.6 | i | 14.5 | i | 8.02 | c, i
61-0191 | 2021-07-25 06:45 | EDT | 0.805 |  | 23.734 |  | 6.64 |  | 90.5 |  | 39232.7 |  | 25 |  | 7.81 |  | 3.45 | i | 13.89 | i | 7.64 | c, i
61-0191 | 2021-07-25 07:00 | EDT | 0.804 |  | 23.672 |  | 6.61 |  | 90.1 |  | 39245.4 |  | 25.01 |  | 7.81 |  | 3.57 | i | 14.35 | i | 7.47 | c, i
61-0191 | 2021-07-25 07:15 | EDT | 0.802 |  | 23.434 |  | 6.2 |  | 84 |  | 39055.1 |  | 24.88 |  | 7.74 |  | 2.99 | i | 12.01 | i | 6.78 | c, i
61-0191 | 2021-07-25 07:30 | EDT | 0.8 |  | 23.281 |  | 5.96 |  | 80.6 |  | 39061.4 |  | 24.89 |  | 7.71 |  | 2.71 | i | 10.89 | i | 6.36 | c, i
61-0191 | 2021-07-25 07:45 | EDT | 0.803 |  | 23.253 |  | 6.02 |  | 81.5 |  | 39148.1 |  | 24.95 |  | 7.72 |  | 2.86 | i | 11.52 | i | 6.2 | c, i
61-0191 | 2021-07-25 08:00 | EDT | 0.795 |  | 23.184 |  | 5.89 |  | 79.5 |  | 39160.2 |  | 24.96 |  | 7.7 |  | 2.56 | i | 10.3 | i | 5.7 | c, i
61-0191 | 2021-07-25 08:15 | EDT | 0.803 |  | 23.175 |  | 5.91 |  | 79.9 |  | 39296 |  | 25.06 |  | 7.71 |  | 2.64 | i | 10.63 | i | 5.89 | c, i
61-0191 | 2021-07-25 08:30 | EDT | 0.793 |  | 23.164 |  | 5.92 |  | 80.1 |  | 39422.2 |  | 25.15 |  | 7.72 |  | 2.91 | i | 11.68 | i | 6.51 | c, i
61-0191 | 2021-07-25 08:45 | EDT | 0.8 |  | 23.184 |  | 6.11 |  | 82.6 |  | 39487.5 |  | 25.19 |  | 7.74 |  | 3.06 | i | 12.33 | i | 6.86 | c, i
61-0191 | 2021-07-25 09:00 | EDT | 0.799 |  | 23.179 |  | 6.11 |  | 82.7 |  | 39548.4 |  | 25.23 |  | 7.74 |  | 3.14 | i | 12.65 | i | 7.1 | c, i
61-0191 | 2021-07-25 09:15 | EDT | 0.795 |  | 23.158 |  | 6.12 |  | 82.8 |  | 39580.5 |  | 25.26 |  | 7.74 |  | 3.03 | i | 12.21 | i | 6.9 | c, i
61-0191 | 2021-07-25 09:30 | EDT | 0.794 |  | 23.134 |  | 6.06 |  | 81.9 |  | 39621.9 |  | 25.29 |  | 7.73 |  | 3.05 | i | 12.25 | i | 6.83 | c, i
61-0191 | 2021-07-25 09:45 | EDT | 0.791 |  | 23.096 |  | 5.98 |  | 80.8 |  | 39655.1 |  | 25.31 |  | 7.72 |  | 2.75 | i | 11.05 | i | 6.07 | c, i
61-0191 | 2021-07-25 10:00 | EDT | 0.788 |  | 23.061 |  | 5.94 |  | 80.2 |  | 39668.2 |  | 25.32 |  | 7.71 |  | 2.65 | i | 10.64 | i | 5.99 | c, i
61-0191 | 2021-07-25 10:15 | EDT | 0.786 |  | 23.042 |  | 5.9 |  | 79.6 |  | 39677.6 |  | 25.33 |  | 7.7 |  | 2.63 | i | 10.56 | i | 5.85 | c, i
61-0191 | 2021-07-25 10:30 | EDT | 0.784 |  | 23.021 |  | 5.92 |  | 79.9 |  | 39664.7 |  | 25.32 |  | 7.7 |  | 2.63 | i | 10.56 | i | 5.61 | c, i
61-0191 | 2021-07-25 10:45 | EDT | 0.784 |  | 23.021 |  | 5.92 |  | 79.8 |  | 39679.4 |  | 25.33 |  | 7.7 |  | 2.62 | i | 10.54 | i | 5.96 | c, i
61-0191 | 2021-07-25 11:00 | EDT | 0.787 |  | 23.018 |  | 5.98 |  | 80.7 |  | 39682.9 |  | 25.33 |  | 7.71 |  | 2.68 | i | 10.77 | i | 6.11 | c, i
61-0191 | 2021-07-25 11:15 | EDT | 0.779 |  | 23.024 |  | 6.06 |  | 81.8 |  | 39703.2 |  | 25.35 |  | 7.72 |  | 2.89 | i | 11.63 | i | 6.65 | c, i
61-0191 | 2021-07-25 11:30 | EDT | 0.773 |  | 23.149 |  | 6.19 |  | 83.7 |  | 39808.3 |  | 25.42 |  | 7.74 |  | 3.28 | i | 13.17 | i | 7.46 | c, i
61-0191 | 2021-07-25 11:45 | EDT | 0.786 |  | 23.235 |  | 6.31 |  | 85.6 |  | 39825.9 |  | 25.43 |  | 7.76 |  | 3.58 | i | 14.4 | i | 8.1 | c, i
61-0191 | 2021-07-25 12:00 | EDT | 0.77 |  | 23.302 |  | 6.37 |  | 86.4 |  | 39758.1 |  | 25.38 |  | 7.78 |  | 3.76 | i | 15.14 | i | 8.23 | c, i
61-0191 | 2021-07-25 12:15 | EDT | 0.774 |  | 23.298 |  | 6.44 |  | 87.4 |  | 39740.9 |  | 25.37 |  | 7.78 |  | 3.91 | i | 15.74 | i | 8.73 | c, i
61-0191 | 2021-07-25 12:30 | EDT | 0.783 |  | 23.237 |  | 6.49 |  | 87.9 |  | 39732.9 |  | 25.36 |  | 7.79 |  | 4.07 | i | 16.38 | i | 9.02 | c, i
61-0191 | 2021-07-25 12:45 | EDT | 0.769 |  | 23.109 |  | 6.4 |  | 86.5 |  | 39723.7 |  | 25.36 |  | 7.77 |  | 4.27 | i | 17.17 | i | 8.68 | c, i
61-0191 | 2021-07-25 13:00 | EDT | 0.772 |  | 23.032 |  | 5.97 |  | 80.6 |  | 39632.1 |  | 25.3 |  | 7.71 |  | 2.97 | i | 11.93 | i | 6.87 | c, i
61-0191 | 2021-07-25 13:15 | EDT | 0.776 |  | 23.068 |  | 5.86 |  | 79.1 |  | 39633.9 |  | 25.3 |  | 7.68 |  | 2.6 | i | 10.45 | i | 6.13 | c, i
61-0191 | 2021-07-25 13:30 | EDT | 0.779 |  | 23.074 |  | 5.76 |  | 77.8 |  | 39651.7 |  | 25.31 |  | 7.67 |  | 2.77 | i | 11.13 | i | 6.34 | c, i
61-0191 | 2021-07-25 13:45 | EDT | 0.772 |  | 23.054 |  | 5.78 |  | 78.1 |  | 39668.5 |  | 25.32 |  | 7.68 |  | 3 | i | 12.06 | i | 6.91 | c, i
61-0191 | 2021-07-25 14:00 | EDT | 0.767 |  | 23.021 |  | 5.89 |  | 79.5 |  | 39638.3 |  | 25.3 |  | 7.7 |  | 3.03 | i | 12.17 | i | 6.87 | c, i
61-0191 | 2021-07-25 14:15 | EDT | 0.77 |  | 23.018 |  | 5.85 |  | 78.9 |  | 39652.9 |  | 25.31 |  | 7.69 |  | 2.88 | i | 11.57 | i | 6.57 | c, i
61-0191 | 2021-07-25 14:30 | EDT | 0.775 |  | 23.014 |  | 5.86 |  | 79.1 |  | 39649.4 |  | 25.31 |  | 7.69 |  | 2.98 | i | 11.97 | i | 6.74 | c, i
61-0191 | 2021-07-25 14:45 | EDT | 0.776 |  | 23.008 |  | 5.96 |  | 80.4 |  | 39641.3 |  | 25.3 |  | 7.71 |  | 3.2 | i | 12.88 | i | 7.3 | c, i
61-0191 | 2021-07-25 15:00 | EDT | 0.762 |  | 23.002 |  | 6.04 |  | 81.4 |  | 39653.7 |  | 25.31 |  | 7.72 |  | 3.35 | i | 13.46 | i | 7.64 | c, i
61-0191 | 2021-07-25 15:15 | EDT | 0.765 |  | 22.997 |  | 6.16 |  | 83 |  | 39701.5 |  | 25.35 |  | 7.74 |  | 3.52 | i | 14.16 | i | 8.15 | c, i
61-0191 | 2021-07-25 15:30 | EDT | 0.766 |  | 22.993 |  | 6.06 |  | 81.8 |  | 39750.3 |  | 25.38 |  | 7.72 |  | 3.21 | i | 12.93 | i | 7.57 | c, i
61-0191 | 2021-07-25 15:45 | EDT | 0.747 |  | 23.021 |  | 6.44 |  | 86.9 |  | 39797 |  | 25.41 |  | 7.77 |  | 4.12 | i | 16.56 | i | 9.5 | c, i
61-0191 | 2021-07-25 16:00 | EDT | 0.757 |  | 23.133 |  | 6.52 |  | 88.2 |  | 39857.7 |  | 25.45 |  | 7.79 |  | 4.08 | i | 16.42 | i | 9.47 | c, i
61-0191 | 2021-07-25 16:15 | EDT | 0.753 |  | 23.129 |  | 6.59 |  | 89.2 |  | 39877.7 |  | 25.47 |  | 7.8 |  | 4.37 | i | 17.59 | i | 10.12 | c, i
61-0191 | 2021-07-25 16:30 | EDT | 0.755 |  | 23.118 |  | 6.63 |  | 89.7 |  | 39898.6 |  | 25.48 |  | 7.81 |  | 4.47 | i | 17.97 | i | 10.4 | c, i
61-0191 | 2021-07-25 16:45 | EDT | 0.761 |  | 23.033 |  | 6.42 |  | 86.7 |  | 39940 |  | 25.51 |  | 7.78 |  | 3.71 | i | 14.95 | i | 8.63 | c, i
61-0191 | 2021-07-25 17:00 | EDT | 0.75 |  | 23.1 |  | 6.31 |  | 85.4 |  | 40001.1 |  | 25.56 |  | 7.77 |  | 3.66 | i | 14.71 | i | 8.46 | c, i
61-0191 | 2021-07-25 17:15 | EDT | 0.752 |  | 23.098 |  | 6.31 |  | 85.4 |  | 39987.3 |  | 25.55 |  | 7.76 |  | 3.48 | i | 14.01 | i | 7.98 | c, i
61-0191 | 2021-07-25 17:30 | EDT | 0.752 |  | 23.122 |  | 6.43 |  | 87 |  | 39886.9 |  | 25.48 |  | 7.77 |  | 3.81 | i | 15.33 | i | 8.52 | c, i
61-0191 | 2021-07-25 17:45 | EDT | 0.743 |  | 23.103 |  | 6.42 |  | 86.9 |  | 39881.5 |  | 25.47 |  | 7.77 |  | 3.42 | i | 13.75 | i | 7.75 | c, i
61-0191 | 2021-07-25 18:00 | EDT | 0.746 |  | 23.092 |  | 6.36 |  | 86 |  | 39888.3 |  | 25.48 |  | 7.76 |  | 3.33 | i | 13.41 | i | 7.55 | c, i
61-0191 | 2021-07-25 18:15 | EDT | 0.735 |  | 23.094 |  | 6.31 |  | 85.3 |  | 39893.6 |  | 25.48 |  | 7.76 |  | 3.15 | i | 12.68 | i | 7.21 | c, i
61-0191 | 2021-07-25 18:30 | EDT | 0.748 |  | 23.113 |  | 6.27 |  | 84.8 |  | 39904.4 |  | 25.49 |  | 7.76 |  | 3.24 | i | 13.04 | i | 7.36 | c, i
61-0191 | 2021-07-25 18:45 | EDT | 0.753 |  | 23.148 |  | 6.28 |  | 85.1 |  | 39892.2 |  | 25.48 |  | 7.76 |  | 3.31 | i | 13.31 | i | 7.5 | c, i
61-0191 | 2021-07-25 19:00 | EDT | 0.753 |  | 23.136 |  | 6.21 |  | 84.1 |  | 39911 |  | 25.49 |  | 7.75 |  | 3.3 | i | 13.29 | i | 7.4 | c, i
61-0191 | 2021-07-25 19:15 | EDT | 0.745 |  | 23.078 |  | 6.23 |  | 84.2 |  | 40006.1 |  | 25.56 |  | 7.75 |  | 3.27 | i | 13.15 | i | 7.38 | c, i
61-0191 | 2021-07-25 19:30 | EDT | 0.75 |  | 23.049 |  | 6.39 |  | 86.5 |  | 40204.7 |  | 25.7 |  | 7.78 |  | 3.71 | i | 14.93 | i | 8.24 | c, i
61-0191 | 2021-07-25 19:45 | EDT | 0.752 |  | 23.062 |  | 6.45 |  | 87.3 |  | 40241.7 |  | 25.73 |  | 7.79 |  | 4.12 | i | 16.58 | i | 8.62 | c, i
61-0191 | 2021-07-25 20:00 | EDT | 0.758 |  | 23.062 |  | 6.71 |  | 90.9 |  | 40622.9 |  | 26 |  | 7.87 |  | 4.56 | i | 18.34 | i | 9.96 | c, i
61-0191 | 2021-07-25 20:15 | EDT | 0.756 |  | 23.04 |  | 6.48 |  | 87.9 |  | 40607.4 |  | 25.99 |  | 7.84 |  | 4.2 | i | 16.9 | i | 9.15 | c, i
61-0191 | 2021-07-25 20:30 | EDT | 0.76 |  | 22.967 |  | 6.36 |  | 85.9 |  | 40333.9 |  | 25.79 |  | 7.79 |  | 3.87 | i | 15.59 | i | 8.58 | c, i
61-0191 | 2021-07-25 20:45 | EDT | 0.759 |  | 22.899 |  | 6.12 |  | 82.6 |  | 40277.4 |  | 25.76 |  | 7.75 |  | 3.27 | i | 13.15 | i | 7.44 | c, i
61-0191 | 2021-07-25 21:00 | EDT | 0.76 |  | 22.826 |  | 5.84 |  | 78.7 |  | 40118.2 |  | 25.64 |  | 7.7 |  | 2.77 | i | 11.16 | i | 6.25 | c, i
61-0191 | 2021-07-25 21:15 | EDT | 0.759 |  | 22.81 |  | 5.8 |  | 78.1 |  | 40068.3 |  | 25.61 |  | 7.69 |  | 2.67 | i | 10.75 | i | 6.22 | c, i
61-0191 | 2021-07-25 21:30 | EDT | 0.761 |  | 22.823 |  | 5.85 |  | 78.8 |  | 40021.2 |  | 25.58 |  | 7.7 |  | 2.48 | i | 9.95 | i | 6.6 | c, i
61-0191 | 2021-07-25 21:45 | EDT | 0.765 |  | 22.833 |  | 5.85 |  | 78.8 |  | 39990 |  | 25.55 |  | 7.7 |  | 2.75 | i | 11.04 | i | 6.31 | c, i
61-0191 | 2021-07-25 22:00 | EDT | 0.764 |  | 22.833 |  | 5.75 |  | 77.4 |  | 40015.6 |  | 25.57 |  | 7.69 |  | 2.67 | i | 10.73 | i | 6.39 | c, i
61-0191 | 2021-07-25 22:15 | EDT | 0.766 |  | 22.817 |  | 5.69 |  | 76.6 |  | 40042.8 |  | 25.59 |  | 7.68 |  | 2.56 | i | 10.27 | i | 5.91 | c, i
61-0191 | 2021-07-25 22:30 | EDT | 0.766 |  | 22.81 |  | 5.66 |  | 76.2 |  | 40048.1 |  | 25.59 |  | 7.68 |  | 2.48 | i | 9.98 | i | 5.69 | c, i
61-0191 | 2021-07-25 22:45 | EDT | 0.763 |  | 22.82 |  | 5.66 |  | 76.2 |  | 40076.6 |  | 25.61 |  | 7.68 |  | 2.81 | i | 11.29 | i | 6.36 | c, i
61-0191 | 2021-07-25 23:00 | EDT | 0.756 |  | 22.825 |  | 5.71 |  | 77 |  | 40069.7 |  | 25.61 |  | 7.69 |  | 2.5 | i | 10.04 | i | 5.61 | c, i
61-0191 | 2021-07-25 23:15 | EDT | 0.76 |  | 22.836 |  | 5.77 |  | 77.7 |  | 40108.2 |  | 25.64 |  | 7.69 |  | 2.69 | i | 10.82 | i | 6.3 | c, i
61-0191 | 2021-07-25 23:30 | EDT | 0.762 |  | 22.858 |  | 5.83 |  | 78.6 |  | 40134.9 |  | 25.66 |  | 7.71 |  | 2.73 | i | 10.96 | i | 6.18 | c, i
61-0191 | 2021-07-25 23:45 | EDT | 0.764 |  | 22.856 |  | 5.87 |  | 79.1 |  | 40119.9 |  | 25.64 |  | 7.71 |  | 2.84 | i | 11.41 | i | 6.59 | c, i
61-0191 | 2021-07-26 | EDT | 0.759 |  | 22.849 |  | 5.96 |  | 80.4 |  | 40191.2 |  | 25.7 |  | 7.73 |  | 2.88 | i | 11.56 | i | 6.6 | c, i
61-0191 | 2021-07-26 00:15 | EDT | 0.76 |  | 22.839 |  | 5.89 |  | 79.3 |  | 40120.2 |  | 25.65 |  | 7.71 |  | 2.66 | i | 10.69 | i | 5.49 | c, i
61-0191 | 2021-07-26 00:30 | EDT | 0.758 |  | 22.83 |  | 5.92 |  | 79.7 |  | 40112.9 |  | 25.64 |  | 7.72 |  | 2.83 | i | 11.36 | i | 6.57 | c, i
61-0191 | 2021-07-26 00:45 | EDT | 0.759 |  | 22.986 |  | 6.09 |  | 82.3 |  | 39985.2 |  | 25.55 |  | 7.74 |  | 2.74 | i | 11.02 | i | 6.33 | c, i
61-0191 | 2021-07-26 01:00 | EDT | 0.763 |  | 23.071 |  | 6.12 |  | 82.7 |  | 39829.8 |  | 25.44 |  | 7.74 |  | 2.7 | i | 10.87 | i | 6.25 | c, i
61-0191 | 2021-07-26 01:15 | EDT | 0.763 |  | 23.067 |  | 6.13 |  | 82.8 |  | 39833.2 |  | 25.44 |  | 7.74 |  | 2.72 | i | 10.92 | i | 6.42 | c, i
61-0191 | 2021-07-26 01:30 | EDT | 0.76 |  | 23.063 |  | 6.07 |  | 82 |  | 39866.9 |  | 25.46 |  | 7.73 |  | 2.79 | i | 11.22 | i | 6.44 | c, i
61-0191 | 2021-07-26 01:45 | EDT | 0.76 |  | 23.033 |  | 5.98 |  | 80.8 |  | 39868.1 |  | 25.46 |  | 7.71 |  | 2.76 | i | 11.11 | i | 6.28 | c, i
61-0191 | 2021-07-26 02:00 | EDT | 0.759 |  | 22.991 |  | 5.89 |  | 79.6 |  | 39856.9 |  | 25.46 |  | 7.7 |  | 2.74 | i | 11 | i | 6.19 | c, i
61-0191 | 2021-07-26 02:15 | EDT | 0.755 |  | 22.952 |  | 5.81 |  | 78.3 |  | 39759.8 |  | 25.39 |  | 7.68 |  | 2.32 | i | 9.31 | i | 5.25 | c, i
61-0191 | 2021-07-26 02:30 | EDT | 0.754 |  | 22.895 |  | 5.67 |  | 76.4 |  | 39647.2 |  | 25.31 |  | 7.66 |  | 2.07 | i | 8.33 | i | 4.66 | c, i
61-0191 | 2021-07-26 02:45 | EDT | 0.749 |  | 22.925 |  | 5.69 |  | 76.6 |  | 39662 |  | 25.32 |  | 7.67 |  | 2.1 | i | 8.44 | i | 4.81 | c, i
61-0191 | 2021-07-26 03:00 | EDT | 0.748 |  | 22.884 |  | 5.51 |  | 74.2 |  | 39664.5 |  | 25.32 |  | 7.64 |  | 2.01 | i | 8.08 | i | 4.52 | c, i
61-0191 | 2021-07-26 03:15 | EDT | 0.745 |  | 22.873 |  | 5.45 |  | 73.3 |  | 39665 |  | 25.32 |  | 7.64 |  | 1.91 | i | 7.68 | i | 4.68 | c, i
61-0191 | 2021-07-26 03:30 | EDT | 0.747 |  | 22.873 |  | 5.4 |  | 72.7 |  | 39675.8 |  | 25.33 |  | 7.63 |  | 1.85 | i | 7.44 | i | 4.22 | c, i
61-0191 | 2021-07-26 03:45 | EDT | 0.748 |  | 22.868 |  | 5.34 |  | 71.9 |  | 39676.3 |  | 25.33 |  | 7.62 |  | 1.75 | i | 7.03 | i | 4.01 | c, i
61-0191 | 2021-07-26 04:00 | EDT | 0.752 |  | 22.88 |  | 5.4 |  | 72.7 |  | 39693.1 |  | 25.34 |  | 7.63 |  | 1.88 | i | 7.57 | i | 4.41 | c, i
61-0191 | 2021-07-26 04:15 | EDT | 0.748 |  | 22.89 |  | 5.47 |  | 73.6 |  | 39691.7 |  | 25.34 |  | 7.64 |  | 1.86 | i | 7.46 | i | 4.26 | c, i
61-0191 | 2021-07-26 04:30 | EDT | 0.749 |  | 22.888 |  | 5.53 |  | 74.4 |  | 39692.5 |  | 25.34 |  | 7.65 |  | 1.94 | i | 7.79 | i | 4.49 | c, i
61-0191 | 2021-07-26 04:45 | EDT | 0.746 |  | 22.909 |  | 5.64 |  | 75.9 |  | 39707.9 |  | 25.35 |  | 7.66 |  | 2 | i | 8.04 | i | 4.56 | c, i
61-0191 | 2021-07-26 05:00 | EDT | 0.746 |  | 22.91 |  | 5.6 |  | 75.4 |  | 39728.7 |  | 25.37 |  | 7.65 |  | 2.25 | i | 9.03 | i | 5.12 | c, i
61-0191 | 2021-07-26 05:15 | EDT | 0.748 |  | 22.899 |  | 5.56 |  | 74.9 |  | 39737.1 |  | 25.37 |  | 7.65 |  | 2.29 | i | 9.2 | i | 4.82 | c, i
61-0191 | 2021-07-26 05:30 | EDT | 0.75 |  | 22.896 |  | 5.5 |  | 74.1 |  | 39742.7 |  | 25.38 |  | 7.64 |  | 2.12 | i | 8.53 | i | 4.73 | c, i
61-0191 | 2021-07-26 05:45 | EDT | 0.752 |  | 22.909 |  | 5.57 |  | 75 |  | 39763.9 |  | 25.39 |  | 7.65 |  | 2 | i | 8.05 | i | 4.58 | c, i
61-0191 | 2021-07-26 06:00 | EDT | 0.751 |  | 22.926 |  | 5.41 |  | 72.9 |  | 39769 |  | 25.39 |  | 7.62 |  | 2.01 | i | 8.09 | i | 4.48 | c, i
61-0191 | 2021-07-26 06:15 | EDT | 0.753 |  | 22.924 |  | 5.42 |  | 73 |  | 39767.6 |  | 25.39 |  | 7.63 |  | 1.95 | i | 7.81 | i | 4.2 | c, i
61-0191 | 2021-07-26 06:30 | EDT | 0.75 |  | 22.919 |  | 5.5 |  | 74.1 |  | 39766.7 |  | 25.39 |  | 7.64 |  | 2.57 | i | 10.33 | i | 4.86 | c, i
61-0191 | 2021-07-26 06:45 | EDT | 0.755 |  | 22.92 |  | 5.31 |  | 71.6 |  | 39769.1 |  | 25.4 |  | 7.61 |  | 1.88 | i | 7.56 | i | 4.24 | c, i
61-0191 | 2021-07-26 07:00 | EDT | 0.754 |  | 22.915 |  | 5.42 |  | 73.1 |  | 39770.2 |  | 25.4 |  | 7.63 |  | 1.89 | i | 7.59 | i | 4.19 | c, i
61-0191 | 2021-07-26 07:15 | EDT | 0.754 |  | 22.915 |  | 5.53 |  | 74.6 |  | 39775.8 |  | 25.4 |  | 7.64 |  | 2.15 | i | 8.63 | i | 4.71 | c, i
61-0191 | 2021-07-26 07:30 | EDT | 0.755 |  | 23.012 |  | 5.82 |  | 78.5 |  | 39657.2 |  | 25.31 |  | 7.68 |  | 2.53 | i | 10.18 | i | 5.69 | c, i
61-0191 | 2021-07-26 07:45 | EDT | 0.756 |  | 23.182 |  | 6.09 |  | 82.3 |  | 39469.2 |  | 25.18 |  | 7.72 |  | 3.2 | i | 12.88 | i | 6.68 | c, i
61-0191 | 2021-07-26 08:00 | EDT | 0.755 |  | 23.254 |  | 6.18 |  | 83.6 |  | 39452.5 |  | 25.17 |  | 7.74 |  | 3 | i | 12.08 | i | 6.36 | c, i
61-0191 | 2021-07-26 08:15 | EDT | 0.758 |  | 23.296 |  | 6.28 |  | 85.1 |  | 39443.6 |  | 25.16 |  | 7.76 |  | 2.97 | i | 11.93 | i | 6.38 | c, i
61-0191 | 2021-07-26 08:30 | EDT | 0.758 |  | 23.328 |  | 6.43 |  | 87.2 |  | 39460.1 |  | 25.17 |  | 7.78 |  | 3.3 | i | 13.26 | i | 6.94 | c, i
61-0191 | 2021-07-26 08:45 | EDT | 0.759 |  | 23.357 |  | 6.6 |  | 89.5 |  | 39446 |  | 25.16 |  | 7.79 |  | 3.55 | i | 14.26 | i | 7.29 | c, i
61-0191 | 2021-07-26 09:00 | EDT | 0.759 |  | 23.419 |  | 6.84 |  | 92.9 |  | 39561.9 |  | 25.24 |  | 7.82 |  | 3.39 | i | 13.63 | i | 6.85 | c, i
61-0191 | 2021-07-26 09:15 | EDT | 0.759 |  | 23.462 |  | 6.89 |  | 93.7 |  | 39554.1 |  | 25.23 |  | 7.83 |  | 3.08 | i | 12.38 | i | 6.65 | c, i
61-0191 | 2021-07-26 09:30 | EDT | 0.758 |  | 23.59 |  | 7.08 |  | 96.4 |  | 39524.1 |  | 25.21 |  | 7.84 |  | 3.27 | i | 13.13 | i | 6.71 | c, i
61-0191 | 2021-07-26 09:45 | EDT | 0.76 |  | 23.81 |  | 7.22 |  | 98.7 |  | 39527.2 |  | 25.21 |  | 7.86 |  | 3.09 | i | 12.44 | i | 6.42 | c, i
61-0191 | 2021-07-26 10:00 | EDT | 0.761 |  | 23.766 |  | 7.33 |  | 100.2 |  | 39501.4 |  | 25.19 |  | 7.85 |  | 3.5 | i | 14.08 | i | 7.18 | c, i
61-0191 | 2021-07-26 10:15 | EDT | 0.763 |  | 23.664 |  | 7.26 |  | 99.1 |  | 39561.7 |  | 25.24 |  | 7.83 |  | 3.27 | i | 13.16 | i | 6.74 | c, i
61-0191 | 2021-07-26 10:30 | EDT | 0.759 |  | 23.316 |  | 6.64 |  | 90.2 |  | 39800.8 |  | 25.41 |  | 7.78 |  | 2.84 | i | 11.42 | i | 6.22 | c, i
61-0191 | 2021-07-26 10:45 | EDT | 0.759 |  | 23.21 |  | 6.55 |  | 88.8 |  | 39916.8 |  | 25.5 |  | 7.77 |  | 3.13 | i | 12.59 | i | 6.76 | c, i
61-0191 | 2021-07-26 11:00 | EDT | 0.757 |  | 23.248 |  | 6.69 |  | 90.7 |  | 39934.9 |  | 25.51 |  | 7.79 |  | 3.17 | i | 12.74 | i | 6.84 | c, i
61-0191 | 2021-07-26 11:15 | EDT | 0.758 |  | 23.228 |  | 6.63 |  | 89.9 |  | 39941.4 |  | 25.51 |  | 7.78 |  | 3.2 | i | 12.87 | i | 7.26 | c, i
61-0191 | 2021-07-26 11:30 | EDT | 0.758 |  | 23.649 |  | 7.11 |  | 97.1 |  | 39728.7 |  | 25.35 |  | 7.83 |  | 3.21 | i | 12.92 | i | 6.73 | c, i
61-0191 | 2021-07-26 11:45 | EDT | 0.758 |  | 23.691 |  | 6.84 |  | 93.5 |  | 39748.3 |  | 25.37 |  | 7.8 |  | 2.83 | i | 11.37 | i | 6.26 | c, i
61-0191 | 2021-07-26 12:00 | EDT | 0.757 |  | 23.928 |  | 7.22 |  | 99 |  | 39683.8 |  | 25.32 |  | 7.85 |  | 3.28 | i | 13.19 | i | 7.05 | c, i
61-0191 | 2021-07-26 12:15 | EDT | 0.76 |  | 24.337 |  | 7.57 |  | 104.5 |  | 39527.5 |  | 25.2 |  | 7.87 |  | 3.1 | i | 12.47 | i | 6.62 | c, i
61-0191 | 2021-07-26 12:30 | EDT | 0.761 |  | 24.698 |  | 7.66 |  | 106.4 |  | 39526 |  | 25.19 |  | 7.88 |  | 3.47 | i | 13.96 | i | 6.82 | c, i
61-0191 | 2021-07-26 12:45 | EDT | 0.762 |  | 24.294 |  | 6.97 |  | 96.2 |  | 39522.2 |  | 25.2 |  | 7.79 |  | 2.79 | i | 11.2 | i | 6.1 | c, i
61-0191 | 2021-07-26 13:00 | EDT | 0.762 |  | 24.16 |  | 6.93 |  | 95.4 |  | 39521.6 |  | 25.2 |  | 7.79 |  | 3.22 | i | 12.96 | i | 6.82 | c, i
61-0191 | 2021-07-26 13:15 | EDT | 0.763 |  | 24.277 |  | 7.09 |  | 97.7 |  | 39525.8 |  | 25.2 |  | 7.81 |  | 3.16 | i | 12.71 | i | 6.76 | c, i
61-0191 | 2021-07-26 13:30 | EDT | 0.764 |  | 23.928 |  | 6.61 |  | 90.3 |  | 38902.2 |  | 24.77 |  | 7.73 |  | 3.7 | i | 14.88 | i | 7.66 | c, i
61-0191 | 2021-07-26 13:45 | EDT | 0.758 |  | 23.802 |  | 5.91 |  | 80.5 |  | 38776.7 |  | 24.68 |  | 7.64 |  | 1.97 | i | 7.91 | i | 4.53 | c, i
61-0191 | 2021-07-26 14:00 | EDT | 0.759 |  | 23.735 |  | 5.46 |  | 74.4 |  | 38867 |  | 24.74 |  | 7.6 |  | 1.3 | i | 5.23 | i | 2.86 | c, i
61-0191 | 2021-07-26 14:15 | EDT | 0.759 |  | 24.006 |  | 5.64 |  | 77.2 |  | 38803.4 |  | 24.69 |  | 7.61 |  | 1.5 | i | 6 | i | 3.41 | c, i
61-0191 | 2021-07-26 14:30 | EDT | 0.755 |  | 23.182 |  | 5.03 |  | 68 |  | 39490.6 |  | 25.19 |  | 7.58 |  | 1.29 | i | 5.16 | i | 2.9 | c, i
61-0191 | 2021-07-26 14:45 | EDT | 0.753 |  | 23.007 |  | 4.93 |  | 66.6 |  | 39676 |  | 25.33 |  | 7.58 |  | 1.19 | i | 4.75 | i | 2.67 | c, i
61-0191 | 2021-07-26 15:00 | EDT | 0.75 |  | 23.363 |  | 5.02 |  | 68.1 |  | 39290.9 |  | 25.05 |  | 7.57 |  | 1.15 | i | 4.59 | i | 2.6 | c, i
61-0191 | 2021-07-26 15:15 | EDT | 0.746 |  | 23.118 |  | 4.88 |  | 65.9 |  | 39308.4 |  | 25.07 |  | 7.56 |  | 1.06 | i | 4.23 | i | 2.44 | c, i
61-0191 | 2021-07-26 15:30 | EDT | 0.746 |  | 23.317 |  | 4.96 |  | 67.1 |  | 39132.9 |  | 24.94 |  | 7.56 |  | 1.11 | i | 4.46 | i | 2.44 | c, i
61-0191 | 2021-07-26 15:45 | EDT | 0.747 |  | 23.652 |  | 5.04 |  | 68.5 |  | 38758.8 |  | 24.67 |  | 7.55 |  | 1.2 | i | 4.82 | i | 2.68 | c, i
61-0191 | 2021-07-26 16:00 | EDT | 0.747 |  | 23.403 |  | 4.94 |  | 66.9 |  | 38943.1 |  | 24.8 |  | 7.54 |  | 1.1 | i | 4.41 | i | 2.39 | c, i
61-0191 | 2021-07-26 16:15 | EDT | 0.742 |  | 23.469 |  | 4.97 |  | 67.3 |  | 38613 |  | 24.57 |  | 7.53 |  | 1.1 | i | 4.39 | i | 2.37 | c, i
61-0191 | 2021-07-26 16:30 | EDT | 0.74 |  | 23.673 |  | 5.09 |  | 69.1 |  | 38075.6 |  | 24.19 |  | 7.54 |  | 1.15 | i | 4.61 | i | 2.54 | c, i
61-0191 | 2021-07-26 16:45 | EDT | 0.745 |  | 23.664 |  | 5.06 |  | 68.6 |  | 37912.9 |  | 24.07 |  | 7.54 |  | 1.06 | i | 4.24 | i | 2.28 | c, i
61-0191 | 2021-07-26 17:00 | EDT | 0.748 |  | 23.645 |  | 5.04 |  | 68.3 |  | 37787.2 |  | 23.99 |  | 7.53 |  | 1.02 | i | 4.08 | i | 2.24 | c, i
61-0191 | 2021-07-26 17:15 | EDT | 0.75 |  | 23.776 |  | 5.12 |  | 69.4 |  | 37389.2 |  | 23.7 |  | 7.53 |  | 1.02 | i | 4.07 | i | 2.19 | c, i
61-0191 | 2021-07-26 17:30 | EDT | 0.744 |  | 23.524 |  | 5.01 |  | 67.6 |  | 37583.2 |  | 23.84 |  | 7.53 |  | 0.92 | i | 3.67 | i | 2.04 | c, i
61-0191 | 2021-07-26 17:45 | EDT | 0.743 |  | 23.291 |  | 4.86 |  | 65.4 |  | 37965.8 |  | 24.12 |  | 7.53 |  | 0.87 | i | 3.48 | i | 1.85 | c, i
61-0191 | 2021-07-26 18:00 | EDT | 0.744 |  | 23.373 |  | 4.95 |  | 66.7 |  | 37712.5 |  | 23.94 |  | 7.52 |  | 0.87 | i | 3.49 | i | 1.92 | c, i
61-0191 | 2021-07-26 18:15 | EDT | 0.742 |  | 23.428 |  | 4.99 |  | 67.3 |  | 37839.5 |  | 24.03 |  | 7.53 |  | 0.91 | i | 3.63 | i | 1.93 | c, i
61-0191 | 2021-07-26 18:30 | EDT | 0.744 |  | 23.629 |  | 5.18 |  | 70.2 |  | 38063.4 |  | 24.18 |  | 7.55 |  | 1.09 | i | 4.37 | i | 2.23 | c, i
61-0191 | 2021-07-26 18:45 | EDT | 0.746 |  | 23.956 |  | 5.49 |  | 75 |  | 38403 |  | 24.41 |  | 7.59 |  | 1.34 | i | 5.35 | i | 2.9 | c, i
61-0191 | 2021-07-26 19:00 | EDT | 0.749 |  | 24.087 |  | 5.71 |  | 78.2 |  | 38501.5 |  | 24.48 |  | 7.62 |  | 1.55 | i | 6.24 | i | 3.28 | c, i
61-0191 | 2021-07-26 19:15 | EDT | 0.751 |  | 23.996 |  | 5.6 |  | 76.5 |  | 38346.1 |  | 24.37 |  | 7.59 |  | 1.42 | i | 5.68 | i | 2.95 | c, i
61-0191 | 2021-07-26 19:30 | EDT | 0.749 |  | 24.027 |  | 5.75 |  | 78.6 |  | 38437.5 |  | 24.44 |  | 7.61 |  | 1.6 | i | 6.4 | i | 3.46 | c, i
61-0191 | 2021-07-26 19:45 | EDT | 0.754 |  | 24.247 |  | 6.14 |  | 84.3 |  | 38702 |  | 24.62 |  | 7.66 |  | 1.83 | i | 7.37 | i | 3.9 | c, i
61-0191 | 2021-07-26 20:00 | EDT | 0.752 |  | 24.307 |  | 6.38 |  | 87.8 |  | 38855.1 |  | 24.73 |  | 7.71 |  | 2.18 | i | 8.77 | i | 4.91 | c, i
61-0191 | 2021-07-26 20:15 | EDT | 0.756 |  | 24.357 |  | 6.52 |  | 89.7 |  | 38915.2 |  | 24.77 |  | 7.72 |  | 2.36 | i | 9.49 | i | 5.07 | c, i
61-0191 | 2021-07-26 20:30 | EDT | 0.757 |  | 24.35 |  | 6.61 |  | 91 |  | 38913.3 |  | 24.77 |  | 7.74 |  | 2.48 | i | 9.95 | i | 5.43 | c, i
61-0191 | 2021-07-26 20:45 | EDT | 0.76 |  | 24.355 |  | 6.7 |  | 92.3 |  | 38958.4 |  | 24.8 |  | 7.75 |  | 2.44 | i | 9.81 | i | 5.43 | c, i
61-0191 | 2021-07-26 21:00 | EDT | 0.761 |  | 24.265 |  | 6.6 |  | 90.8 |  | 38991.4 |  | 24.82 |  | 7.74 |  | 2.23 | i | 8.96 | i | 5.05 | c, i
61-0191 | 2021-07-26 21:15 | EDT | 0.764 |  | 24.203 |  | 6.52 |  | 89.6 |  | 39020.9 |  | 24.84 |  | 7.73 |  | 2.29 | i | 9.2 | i | 5.05 | c, i
61-0191 | 2021-07-26 21:30 | EDT | 0.766 |  | 24.141 |  | 6.37 |  | 87.5 |  | 39003 |  | 24.83 |  | 7.71 |  | 2.15 | i | 8.64 | i | 4.78 | c, i
61-0191 | 2021-07-26 21:45 | EDT | 0.767 |  | 24.062 |  | 6.23 |  | 85.4 |  | 39025.4 |  | 24.85 |  | 7.69 |  | 2.06 | i | 8.26 | i | 4.56 | c, i
61-0191 | 2021-07-26 22:00 | EDT | 0.766 |  | 24.068 |  | 6.25 |  | 85.8 |  | 39086.2 |  | 24.89 |  | 7.71 |  | 2.28 | i | 9.18 | i | 5.08 | c, i
61-0191 | 2021-07-26 22:15 | EDT | 0.766 |  | 24.095 |  | 6.41 |  | 87.9 |  | 39214.6 |  | 24.98 |  | 7.71 |  | 2.36 | i | 9.5 | i | 5.28 | c, i
61-0191 | 2021-07-26 22:30 | EDT | 0.77 |  | 24.137 |  | 6.63 |  | 91.1 |  | 39358.4 |  | 25.08 |  | 7.75 |  | 2.86 | i | 11.51 | i | 6.62 | c, i
61-0191 | 2021-07-26 22:45 | EDT | 0.771 |  | 24.045 |  | 6.49 |  | 89 |  | 39263.9 |  | 25.02 |  | 7.73 |  | 2.68 | i | 10.77 | i | 5.98 | c, i
61-0191 | 2021-07-26 23:00 | EDT | 0.771 |  | 24.013 |  | 6.36 |  | 87.2 |  | 39274.9 |  | 25.03 |  | 7.7 |  | 2.46 | i | 9.9 | i | 5.65 | c, i
61-0191 | 2021-07-26 23:15 | EDT | 0.77 |  | 24.005 |  | 6.26 |  | 85.9 |  | 39318.3 |  | 25.06 |  | 7.7 |  | 2.63 | i | 10.55 | i | 6 | c, i
61-0191 | 2021-07-26 23:30 | EDT | 0.77 |  | 24.037 |  | 6.33 |  | 86.8 |  | 39371.3 |  | 25.1 |  | 7.7 |  | 2.79 | i | 11.23 | i | 6.72 | c, i
61-0191 | 2021-07-26 23:45 | EDT | 0.771 |  | 24.072 |  | 6.42 |  | 88.1 |  | 39373.7 |  | 25.1 |  | 7.73 |  | 2.71 | i | 10.89 | i | 6.17 | c, i
61-0191 | 2021-07-27 | EDT | 0.769 |  | 24.012 |  | 6.51 |  | 89.3 |  | 39306 |  | 25.05 |  | 7.74 |  | 2.57 | i | 10.32 | i | 5.84 | c, i
61-0191 | 2021-07-27 00:15 | EDT | 0.77 |  | 24.016 |  | 6.54 |  | 89.7 |  | 39289.4 |  | 25.04 |  | 7.75 |  | 2.48 | i | 9.96 | i | 5.82 | c, i
61-0191 | 2021-07-27 00:30 | EDT | 0.77 |  | 24.046 |  | 6.73 |  | 92.4 |  | 39308.6 |  | 25.05 |  | 7.78 |  | 2.55 | i | 10.23 | i | 5.79 | c, i
61-0191 | 2021-07-27 00:45 | EDT | 0.771 |  | 24.021 |  | 6.62 |  | 90.8 |  | 39229.9 |  | 25 |  | 7.76 |  | 2.26 | i | 9.1 | i | 5.13 | c, i
61-0191 | 2021-07-27 01:00 | EDT | 0.771 |  | 24.039 |  | 6.31 |  | 86.5 |  | 38904.2 |  | 24.77 |  | 7.71 |  | 1.71 | i | 6.86 | i | 3.75 | c, i
61-0191 | 2021-07-27 01:15 | EDT | 0.771 |  | 24.007 |  | 6 |  | 81.8 |  | 38010.5 |  | 24.14 |  | 7.65 |  | 1.3 | i | 5.22 | i | 2.86 | c, i
61-0191 | 2021-07-27 01:30 | EDT | 0.771 |  | 24.105 |  | 5.97 |  | 81.8 |  | 38480.7 |  | 24.47 |  | 7.66 |  | 1.43 | i | 5.74 | i | 3.09 | c, i
61-0191 | 2021-07-27 01:45 | EDT | 0.772 |  | 24.087 |  | 5.93 |  | 81 |  | 38261.4 |  | 24.31 |  | 7.66 |  | 1.49 | i | 5.97 | i | 3.16 | c, i
61-0191 | 2021-07-27 02:00 | EDT | 0.771 |  | 24.096 |  | 6.2 |  | 85 |  | 38741.9 |  | 24.65 |  | 7.7 |  | 1.77 | i | 7.11 | i | 3.82 | c, i
61-0191 | 2021-07-27 02:15 | EDT | 0.771 |  | 23.94 |  | 6.36 |  | 86.8 |  | 38482.1 |  | 24.47 |  | 7.72 |  | 1.79 | i | 7.18 | i | 3.79 | c, i
61-0191 | 2021-07-27 02:30 | EDT | 0.769 |  | 23.695 |  | 5.75 |  | 77.9 |  | 38021.6 |  | 24.15 |  | 7.63 |  | 1.23 | i | 4.94 | i | 2.62 | c, i
61-0191 | 2021-07-27 02:45 | EDT | 0.769 |  | 23.253 |  | 5.14 |  | 69.4 |  | 38663.7 |  | 24.61 |  | 7.59 |  | 0.99 | i | 3.94 | i | 2.12 | c, i
61-0191 | 2021-07-27 03:00 | EDT | 0.769 |  | 23.166 |  | 5.03 |  | 67.9 |  | 39056.8 |  | 24.89 |  | 7.59 |  | 0.9 | i | 3.6 | i | 1.95 | c, i
61-0191 | 2021-07-27 03:15 | EDT | 0.767 |  | 23.102 |  | 5.02 |  | 67.7 |  | 39324.2 |  | 25.08 |  | 7.6 |  | 0.95 | i | 3.79 | i | 2.06 | c, i
61-0191 | 2021-07-27 03:30 | EDT | 0.763 |  | 23.186 |  | 5.26 |  | 70.9 |  | 38848.3 |  | 24.74 |  | 7.6 |  | 1.07 | i | 4.3 | i | 2.34 | c, i
61-0191 | 2021-07-27 03:45 | EDT | 0.763 |  | 23.333 |  | 5.29 |  | 71.6 |  | 38870.3 |  | 24.75 |  | 7.6 |  | 1.21 | i | 4.86 | i | 2.66 | c, i
61-0191 | 2021-07-27 04:00 | EDT | 0.761 |  | 23.39 |  | 5.36 |  | 72.4 |  | 38376.4 |  | 24.4 |  | 7.59 |  | 1.19 | i | 4.76 | i | 2.58 | c, i
61-0191 | 2021-07-27 04:15 | EDT | 0.763 |  | 23.494 |  | 5.36 |  | 72.6 |  | 38413.6 |  | 24.43 |  | 7.59 |  | 1.18 | i | 4.72 | i | 2.65 | c, i
61-0191 | 2021-07-27 04:30 | EDT | 0.763 |  | 23.542 |  | 5.38 |  | 72.9 |  | 38293.7 |  | 24.34 |  | 7.59 |  | 1.18 | i | 4.71 | i | 2.56 | c, i
61-0191 | 2021-07-27 04:45 | EDT | 0.764 |  | 23.547 |  | 5.25 |  | 71.1 |  | 38250.6 |  | 24.31 |  | 7.57 |  | 1.13 | i | 4.51 | i | 2.42 | c, i
61-0191 | 2021-07-27 05:00 | EDT | 0.765 |  | 23.513 |  | 5.14 |  | 69.6 |  | 38021.9 |  | 24.15 |  | 7.55 |  | 1.04 | i | 4.17 | i | 2.32 | c, i
61-0191 | 2021-07-27 05:15 | EDT | 0.767 |  | 23.546 |  | 5.07 |  | 68.6 |  | 38160.2 |  | 24.25 |  | 7.54 |  | 1.15 | i | 4.59 | i | 2.54 | c, i
61-0191 | 2021-07-27 05:30 | EDT | 0.767 |  | 23.49 |  | 5.02 |  | 67.8 |  | 38122.2 |  | 24.22 |  | 7.55 |  | 1.11 | i | 4.42 | i | 2.46 | c, i
61-0191 | 2021-07-27 05:45 | EDT | 0.769 |  | 23.489 |  | 5 |  | 67.6 |  | 38121 |  | 24.22 |  | 7.54 |  | 1.21 | i | 4.85 | i | 2.57 | c, i
61-0191 | 2021-07-27 06:00 | EDT | 0.773 |  | 23.505 |  | 5 |  | 67.7 |  | 38140.7 |  | 24.24 |  | 7.54 |  | 1.14 | i | 4.56 | i | 2.44 | c, i
61-0191 | 2021-07-27 06:15 | EDT | 0.776 |  | 23.472 |  | 4.77 |  | 64.5 |  | 37980.6 |  | 24.12 |  | 7.53 |  | 1.11 | i | 4.43 | i | 2.42 | c, i
61-0191 | 2021-07-27 06:30 | EDT | 0.774 |  | 23.485 |  | 5.13 |  | 69.2 |  | 37865.3 |  | 24.04 |  | 7.56 |  | 1.1 | i | 4.39 | i | 2.47 | c, i
61-0191 | 2021-07-27 06:45 | EDT | 0.779 |  | 23.44 |  | 5.07 |  | 68.3 |  | 37375.8 |  | 23.7 |  | 7.55 |  | 1.29 | i | 5.19 | i | 2.6 | c, i
61-0191 | 2021-07-27 07:00 | EDT | 0.78 |  | 23.496 |  | 5.03 |  | 67.9 |  | 37437.1 |  | 23.74 |  | 7.54 |  | 1.34 | i | 5.36 | i | 2.8 | c, i
61-0191 | 2021-07-27 07:15 | EDT | 0.782 |  | 23.539 |  | 5.08 |  | 68.6 |  | 37464.3 |  | 23.76 |  | 7.55 |  | 1.36 | i | 5.46 | i | 2.83 | c, i
61-0191 | 2021-07-27 07:30 | EDT | 0.783 |  | 23.603 |  | 5.19 |  | 70.2 |  | 37705.2 |  | 23.93 |  | 7.57 |  | 1.52 | i | 6.1 | i | 3.16 | c, i
61-0191 | 2021-07-27 07:45 | EDT | 0.777 |  | 23.601 |  | 5.16 |  | 69.8 |  | 37673.9 |  | 23.91 |  | 7.56 |  | 1.75 | i | 7.04 | i | 3.58 | c, i
61-0191 | 2021-07-27 08:00 | EDT | 0.775 |  | 23.608 |  | 5.09 |  | 68.8 |  | 37688.2 |  | 23.92 |  | 7.55 |  | 1.91 | i | 7.66 | i | 3.62 | c, i
61-0191 | 2021-07-27 08:15 | EDT | 0.774 |  | 23.623 |  | 4.98 |  | 67.3 |  | 37671.7 |  | 23.9 |  | 7.52 |  | 2.14 | i | 8.58 | i | 3.98 | c, i
61-0191 | 2021-07-27 08:30 | EDT | 0.774 |  | 23.678 |  | 5.04 |  | 68.3 |  | 37705.1 |  | 23.93 |  | 7.53 |  | 2.27 | i | 9.13 | i | 4.36 | c, i
61-0191 | 2021-07-27 08:45 | EDT | 0.774 |  | 23.754 |  | 5.35 |  | 72.6 |  | 37810.9 |  | 24 |  | 7.59 |  | 2.49 | i | 10.01 | i | 4.6 | c, i
61-0191 | 2021-07-27 09:00 | EDT | 0.775 |  | 23.803 |  | 5.68 |  | 77.1 |  | 37950.5 |  | 24.1 |  | 7.63 |  | 2.73 | i | 10.97 | i | 5.16 | c, i
61-0191 | 2021-07-27 09:15 | EDT | 0.778 |  | 23.909 |  | 5.98 |  | 81.4 |  | 38092.5 |  | 24.2 |  | 7.67 |  | 2.87 | i | 11.54 | i | 5.37 | c, i
61-0191 | 2021-07-27 09:30 | EDT | 0.779 |  | 23.914 |  | 6.23 |  | 84.9 |  | 38096.1 |  | 24.2 |  | 7.7 |  | 3.48 | i | 13.99 | i | 6.43 | c, i
61-0191 | 2021-07-27 09:45 | EDT | 0.781 |  | 23.813 |  | 6.39 |  | 86.8 |  | 37967.6 |  | 24.11 |  | 7.72 |  | 4.36 | i | 17.57 | i | 7.66 | c, i
61-0191 | 2021-07-27 10:00 | EDT | 0.779 |  | 23.757 |  | 6.71 |  | 91.2 |  | 38110.9 |  | 24.21 |  | 7.74 |  | 5.67 | i | 22.85 | i | 10.43 | c, i
61-0191 | 2021-07-27 10:15 | EDT | 0.781 |  | 23.821 |  | 7.03 |  | 95.8 |  | 38453.5 |  | 24.45 |  | 7.78 |  | 3.66 | i | 14.71 | i | 7.06 | c, i
61-0191 | 2021-07-27 10:30 | EDT | 0.783 |  | 23.832 |  | 6.82 |  | 93 |  | 38680.9 |  | 24.61 |  | 7.76 |  | 2.94 | i | 11.8 | i | 5.83 | c, i
61-0191 | 2021-07-27 10:45 | EDT | 0.786 |  | 23.815 |  | 6.53 |  | 89.1 |  | 38930 |  | 24.79 |  | 7.75 |  | 2.73 | i | 10.96 | i | 5.81 | c, i
61-0191 | 2021-07-27 11:00 | EDT | 0.785 |  | 23.882 |  | 6.69 |  | 91.4 |  | 38853.3 |  | 24.73 |  | 7.75 |  | 2.95 | i | 11.88 | i | 6.08 | c, i
61-0191 | 2021-07-27 11:15 | EDT | 0.784 |  | 23.985 |  | 6.84 |  | 93.6 |  | 38881.5 |  | 24.75 |  | 7.77 |  | 2.74 | i | 11 | i | 5.65 | c, i
61-0191 | 2021-07-27 11:30 | EDT | 0.784 |  | 24.082 |  | 6.52 |  | 89.5 |  | 39235.7 |  | 25 |  | 7.74 |  | 2.53 | i | 10.18 | i | 5.3 | c, i
61-0191 | 2021-07-27 11:45 | EDT | 0.785 |  | 24.104 |  | 6.48 |  | 89 |  | 39296.9 |  | 25.04 |  | 7.73 |  | 2.17 | i | 8.73 | i | 4.75 | c, i
61-0191 | 2021-07-27 12:00 | EDT | 0.785 |  | 24.177 |  | 6.48 |  | 89.1 |  | 39330.1 |  | 25.06 |  | 7.73 |  | 2.43 | i | 9.78 | i | 5.17 | c, i
61-0191 | 2021-07-27 12:15 | EDT | 0.785 |  | 24.442 |  | 7.03 |  | 97.1 |  | 39154.9 |  | 24.93 |  | 7.79 |  | 2.74 | i | 11.04 | i | 5.78 | c, i
61-0191 | 2021-07-27 12:30 | EDT | 0.785 |  | 24.607 |  | 7.33 |  | 101.5 |  | 39066.2 |  | 24.87 |  | 7.82 |  | 2.74 | i | 11 | i | 5.97 | c, i
61-0191 | 2021-07-27 12:45 | EDT | 0.785 |  | 25.461 |  | 8.02 |  | 112.3 |  | 38191.2 |  | 24.24 |  | 7.86 |  | 3.43 | i | 13.8 | i | 6.97 | c, i
61-0191 | 2021-07-27 13:00 | EDT | 0.783 |  | 24.653 |  | 6.79 |  | 93.9 |  | 38712 |  | 24.62 |  | 7.75 |  | 2.73 | i | 10.99 | i | 5.66 | c, i
61-0191 | 2021-07-27 13:15 | EDT | 0.785 |  | 25.721 |  | 8.21 |  | 115.4 |  | 38068.3 |  | 24.14 |  | 7.88 |  | 3.88 | i | 15.59 | i | 8.15 | c, i
61-0191 | 2021-07-27 13:30 | EDT | 0.783 |  | 25.282 |  | 8.26 |  | 115 |  | 37470.5 |  | 23.73 |  | 7.88 |  | 8.27 | i | 33.31 | i | 13.68 | c, i
61-0191 | 2021-07-27 13:45 | EDT | 0.784 |  | 24.715 |  | 8.23 |  | 113.8 |  | 38471.2 |  | 24.45 |  | 7.89 |  | 4.3 | i | 17.33 | i | 9.19 | c, i
61-0191 | 2021-07-27 14:00 | EDT | 0.781 |  | 24.728 |  | 7.81 |  | 108.1 |  | 38390.7 |  | 24.39 |  | 7.85 |  | 3.39 | i | 13.64 | i | 7.34 | c, i
61-0191 | 2021-07-27 14:15 | EDT | 0.78 |  | 24.033 |  | 6.35 |  | 86.8 |  | 38550.6 |  | 24.52 |  | 7.71 |  | 2.24 | i | 9.01 | i | 5.11 | c, i
61-0191 | 2021-07-27 14:30 | EDT | 0.772 |  | 23.759 |  | 5.72 |  | 78.1 |  | 39292.3 |  | 25.04 |  | 7.67 |  | 1.75 | i | 7.01 | i | 3.72 | c, i
61-0191 | 2021-07-27 14:45 | EDT | 0.773 |  | 23.87 |  | 5.93 |  | 81.1 |  | 39403 |  | 25.12 |  | 7.68 |  | 1.66 | i | 6.66 | i | 3.7 | c, i
61-0191 | 2021-07-27 15:00 | EDT | 0.779 |  | 24.981 |  | 6.38 |  | 88.5 |  | 37759.2 |  | 23.94 |  | 7.7 |  | 2.3 | i | 9.25 | i | 4.58 | c, i
61-0191 | 2021-07-27 15:15 | EDT | 0.776 |  | 25.094 |  | 6.3 |  | 87.4 |  | 37533.6 |  | 23.78 |  | 7.68 |  | 3.07 | i | 12.35 | i | 6.01 | c, i
61-0191 | 2021-07-27 15:30 | EDT | 0.774 |  | 23.848 |  | 5.41 |  | 73.9 |  | 39024.1 |  | 24.85 |  | 7.63 |  | 1.49 | i | 5.97 | i | 3.05 | c, i
61-0191 | 2021-07-27 15:45 | EDT | 0.77 |  | 23.681 |  | 5.23 |  | 71.2 |  | 39274.8 |  | 25.03 |  | 7.62 |  | 1.07 | i | 4.29 | i | 2.35 | c, i
61-0191 | 2021-07-27 16:00 | EDT | 0.762 |  | 23.623 |  | 5.11 |  | 69.7 |  | 39395.7 |  | 25.12 |  | 7.61 |  | 1.08 | i | 4.32 | i | 2.31 | c, i
61-0191 | 2021-07-27 16:15 | EDT | 0.762 |  | 24.047 |  | 5.3 |  | 72.5 |  | 38829.7 |  | 24.71 |  | 7.61 |  | 1.08 | i | 4.34 | i | 2.31 | c, i
61-0191 | 2021-07-27 16:30 | EDT | 0.756 |  | 23.683 |  | 5.08 |  | 69.2 |  | 39120.6 |  | 24.92 |  | 7.6 |  | 1.06 | i | 4.26 | i | 2.24 | c, i
61-0191 | 2021-07-27 16:45 | EDT | 0.755 |  | 23.799 |  | 5.13 |  | 70 |  | 39085.7 |  | 24.9 |  | 7.6 |  | 0.98 | i | 3.91 | i | 2.11 | c, i
61-0191 | 2021-07-27 17:00 | EDT | 0.756 |  | 23.858 |  | 5.17 |  | 70.5 |  | 38792.6 |  | 24.69 |  | 7.61 |  | 1.07 | i | 4.29 | i | 2.32 | c, i
61-0191 | 2021-07-27 17:15 | EDT | 0.759 |  | 24.06 |  | 5.35 |  | 72.9 |  | 37644.3 |  | 23.88 |  | 7.6 |  | 1.02 | i | 4.1 | i | 2.13 | c, i
61-0191 | 2021-07-27 17:30 | EDT | 0.742 |  | 23.99 |  | 5.46 |  | 74.2 |  | 37281.7 |  | 23.62 |  | 7.6 |  | 1.16 | i | 4.66 | i | 2.29 | c, i
61-0191 | 2021-07-27 17:45 | EDT | 0.759 |  | 23.912 |  | 5.42 |  | 73.6 |  | 37266 |  | 23.61 |  | 7.6 |  | 0.99 | i | 3.95 | i | 2 | c, i
61-0191 | 2021-07-27 18:00 | EDT | 0.749 |  | 23.81 |  | 5.39 |  | 73.2 |  | 37811.4 |  | 24 |  | 7.6 |  | 1.01 | i | 4.05 | i | 2.11 | c, i
61-0191 | 2021-07-27 18:15 | EDT | 0.755 |  | 23.941 |  | 6.22 |  | 84.9 |  | 38667.3 |  | 24.6 |  | 7.73 |  | 2.04 | i | 8.2 | i | 3.8 | c, i
61-0191 | 2021-07-27 18:30 | EDT | 0.757 |  | 23.916 |  | 6.37 |  | 87 |  | 38972.8 |  | 24.82 |  | 7.77 |  | 2.02 | i | 8.1 | i | 3.64 | c, i
61-0191 | 2021-07-27 18:45 | EDT | 0.761 |  | 23.851 |  | 6.09 |  | 83.1 |  | 38825.8 |  | 24.71 |  | 7.74 |  | 1.71 | i | 6.87 | i | 3.3 | c, i
61-0191 | 2021-07-27 19:00 | EDT | 0.764 |  | 23.726 |  | 5.42 |  | 73.7 |  | 38273.9 |  | 24.33 |  | 7.62 |  | 0.96 | i | 3.86 | i | 1.97 | c, i
61-0191 | 2021-07-27 19:15 | EDT | 0.744 |  | 23.837 |  | 5.5 |  | 74.8 |  | 37962.1 |  | 24.1 |  | 7.61 |  | 0.91 | i | 3.62 | i | 1.91 | c, i
61-0191 | 2021-07-27 19:30 | EDT | 0.76 |  | 24.184 |  | 5.83 |  | 79.8 |  | 38061.5 |  | 24.17 |  | 7.65 |  | 1.13 | i | 4.54 | i | 2.28 | c, i
61-0191 | 2021-07-27 19:45 | EDT | 0.746 |  | 24.125 |  | 5.82 |  | 79.6 |  | 38153.9 |  | 24.23 |  | 7.65 |  | 1.16 | i | 4.65 | i | 2.31 | c, i
61-0191 | 2021-07-27 20:00 | EDT | 0.763 |  | 24.01 |  | 5.8 |  | 79.1 |  | 38088.5 |  | 24.19 |  | 7.65 |  | 1.11 | i | 4.44 | i | 2.12 | c, i
61-0191 | 2021-07-27 20:15 | EDT | 0.808 |  | 24.193 |  | 6.07 |  | 83.1 |  | 38212.6 |  | 24.27 |  | 7.68 |  | 1.37 | i | 5.48 | i | 2.65 | c, i
61-0191 | 2021-07-27 20:30 | EDT | 0.808 |  | 24.529 |  | 6.77 |  | 93.4 |  | 38602.7 |  | 24.54 |  | 7.8 |  | 2.63 | i | 10.56 | i | 4.8 | c, i
61-0191 | 2021-07-27 20:45 | EDT | 0.807 |  | 24.738 |  | 7.43 |  | 103 |  | 38892.4 |  | 24.74 |  | 7.9 |  | 3.51 | i | 14.13 | i | 6.72 | c, i
61-0191 | 2021-07-27 21:00 | EDT | 0.799 |  | 24.684 |  | 7.11 |  | 98.6 |  | 39062.5 |  | 24.87 |  | 7.85 |  | 3.42 | i | 13.74 | i | 6.46 | c, i
61-0191 | 2021-07-27 21:15 | EDT | 0.797 |  | 24.896 |  | 7.07 |  | 98.4 |  | 39076.6 |  | 24.87 |  | 7.84 |  | 3.27 | i | 13.16 | i | 6.61 | c, i
61-0191 | 2021-07-27 21:30 | EDT | 0.796 |  | 24.92 |  | 7.01 |  | 97.6 |  | 39065.9 |  | 24.86 |  | 7.83 |  | 2.76 | i | 11.09 | i | 6.57 | c, i
61-0191 | 2021-07-27 21:45 | EDT | 0.794 |  | 24.778 |  | 6.88 |  | 95.6 |  | 39099.3 |  | 24.89 |  | 7.81 |  | 2.64 | i | 10.62 | i | 5.48 | c, i
61-0191 | 2021-07-27 22:00 | EDT | 0.791 |  | 24.694 |  | 6.82 |  | 94.6 |  | 39113.8 |  | 24.9 |  | 7.79 |  | 2.54 | i | 10.22 | i | 5.4 | c, i
61-0191 | 2021-07-27 22:15 | EDT | 0.782 |  | 24.604 |  | 6.68 |  | 92.5 |  | 39131.3 |  | 24.92 |  | 7.77 |  | 2.48 | i | 9.96 | i | 5.27 | c, i
61-0191 | 2021-07-27 22:30 | EDT | 0.784 |  | 24.644 |  | 6.66 |  | 92.2 |  | 39045.2 |  | 24.85 |  | 7.76 |  | 2.65 | i | 10.67 | i | 5.64 | c, i
61-0191 | 2021-07-27 22:45 | EDT | 0.782 |  | 24.778 |  | 6.75 |  | 93.7 |  | 38875.7 |  | 24.73 |  | 7.79 |  | 2.73 | i | 10.96 | i | 6.07 | c, i
61-0191 | 2021-07-27 23:00 | EDT | 0.781 |  | 24.842 |  | 6.72 |  | 93.3 |  | 38903 |  | 24.75 |  | 7.77 |  | 2.56 | i | 10.31 | i | 5.88 | c, i
61-0191 | 2021-07-27 23:15 | EDT | 0.778 |  | 24.816 |  | 6.72 |  | 93.3 |  | 38928 |  | 24.77 |  | 7.77 |  | 2.62 | i | 10.52 | i | 5.84 | c, i
61-0191 | 2021-07-27 23:30 | EDT | 0.777 |  | 24.731 |  | 6.33 |  | 87.7 |  | 38918.9 |  | 24.76 |  | 7.74 |  | 2.54 | i | 10.23 | i | 5.59 | c, i
61-0191 | 2021-07-27 23:45 | EDT | 0.777 |  | 24.843 |  | 6.89 |  | 95.6 |  | 38867.9 |  | 24.72 |  | 7.81 |  | 2.34 | i | 9.4 | i | 5.09 | c, i
61-0191 | 2021-07-28 | EDT | 0.778 |  | 24.754 |  | 6.73 |  | 93.4 |  | 38964.9 |  | 24.79 |  | 7.78 |  | 2.19 | i | 8.79 | i | 4.85 | c, i
61-0191 | 2021-07-28 00:15 | EDT | 0.778 |  | 24.327 |  | 6.32 |  | 87.1 |  | 39062.2 |  | 24.87 |  | 7.73 |  | 1.69 | i | 6.77 | i | 3.51 | c, i
61-0191 | 2021-07-28 00:30 | EDT | 0.778 |  | 24.18 |  | 6.21 |  | 85.3 |  | 39073.1 |  | 24.88 |  | 7.72 |  | 1.4 | i | 5.6 | i | 2.96 | c, i
61-0191 | 2021-07-28 00:45 | EDT | 0.778 |  | 24.181 |  | 6.21 |  | 85.4 |  | 39111.1 |  | 24.91 |  | 7.72 |  | 1.44 | i | 5.77 | i | 3.18 | c, i
61-0191 | 2021-07-28 01:00 | EDT | 0.779 |  | 24.334 |  | 6.45 |  | 88.9 |  | 39177.7 |  | 24.95 |  | 7.75 |  | 1.52 | i | 6.09 | i | 2.27 | c, i
61-0191 | 2021-07-28 01:15 | EDT | 0.78 |  | 24.165 |  | 6.36 |  | 87.3 |  | 39055.1 |  | 24.87 |  | 7.76 |  | 1.46 | i | 5.84 | i | 2.99 | c, i
61-0191 | 2021-07-28 01:30 | EDT | 0.779 |  | 24.092 |  | 6.47 |  | 88.8 |  | 39093.1 |  | 24.9 |  | 7.78 |  | 1.44 | i | 5.76 | i | 3.01 | c, i
61-0191 | 2021-07-28 01:45 | EDT | 0.782 |  | 24.173 |  | 6.83 |  | 93.7 |  | 38747.1 |  | 24.65 |  | 7.82 |  | 1.5 | i | 6.01 | i | 3.14 | c, i
61-0191 | 2021-07-28 02:00 | EDT | 0.781 |  | 24 |  | 6.56 |  | 89.5 |  | 38245.2 |  | 24.3 |  | 7.77 |  | 1.3 | i | 5.21 | i | 2.57 | c, i
61-0191 | 2021-07-28 02:15 | EDT | 0.779 |  | 24.057 |  | 6.37 |  | 87.2 |  | 38613.8 |  | 24.56 |  | 7.75 |  | 1.24 | i | 4.97 | i | 2.59 | c, i
61-0191 | 2021-07-28 02:30 | EDT | 0.78 |  | 24.143 |  | 6.43 |  | 88.1 |  | 38778.2 |  | 24.67 |  | 7.76 |  | 1.22 | i | 4.9 | i | 2.5 | c, i
61-0191 | 2021-07-28 02:45 | EDT | 0.782 |  | 23.972 |  | 6.53 |  | 89.2 |  | 38554.6 |  | 24.52 |  | 7.78 |  | 1.35 | i | 5.4 | i | 2.67 | c, i
61-0191 | 2021-07-28 03:00 | EDT | 0.789 |  | 24.036 |  | 6.54 |  | 89.6 |  | 38774.4 |  | 24.67 |  | 7.79 |  | 1.37 | i | 5.49 | i | 2.75 | c, i
61-0191 | 2021-07-28 03:15 | EDT | 0.784 |  | 24.063 |  | 6.57 |  | 90.2 |  | 39304.7 |  | 25.05 |  | 7.8 |  | 1.67 | i | 6.69 | i | 3.22 | c, i
61-0191 | 2021-07-28 03:30 | EDT | 0.785 |  | 24 |  | 6.58 |  | 90.1 |  | 39168.9 |  | 24.95 |  | 7.81 |  | 1.61 | i | 6.46 | i | 3.2 | c, i
61-0191 | 2021-07-28 03:45 | EDT | 0.784 |  | 23.622 |  | 5.71 |  | 77.6 |  | 38918.5 |  | 24.78 |  | 7.69 |  | 1.38 | i | 5.54 | i | 2.59 | c, i
61-0191 | 2021-07-28 04:00 | EDT | 0.782 |  | 23.414 |  | 5.31 |  | 71.9 |  | 38801.9 |  | 24.7 |  | 7.63 |  | 1.03 | i | 4.13 | i | 2 | c, i
61-0191 | 2021-07-28 04:15 | EDT | 0.781 |  | 23.427 |  | 5.19 |  | 70.3 |  | 38694.4 |  | 24.63 |  | 7.62 |  | 1.03 | i | 4.13 | i | 1.95 | c, i
61-0191 | 2021-07-28 04:30 | EDT | 0.779 |  | 23.415 |  | 5.16 |  | 69.9 |  | 38839.2 |  | 24.73 |  | 7.62 |  | 1.1 | i | 4.42 | i | 2.1 | c, i
61-0191 | 2021-07-28 04:45 | EDT | 0.778 |  | 23.388 |  | 5.08 |  | 68.8 |  | 38916.9 |  | 24.79 |  | 7.61 |  | 1.01 | i | 4.03 | i | 1.99 | c, i
61-0191 | 2021-07-28 05:00 | EDT | 0.778 |  | 23.362 |  | 5.02 |  | 68 |  | 38931.1 |  | 24.8 |  | 7.6 |  | 0.99 | i | 3.97 | i | 1.95 | c, i
61-0191 | 2021-07-28 05:15 | EDT | 0.778 |  | 23.326 |  | 5.24 |  | 70.8 |  | 38718.4 |  | 24.65 |  | 7.62 |  | 0.89 | i | 3.57 | i | 1.86 | c, i
61-0191 | 2021-07-28 05:30 | EDT | 0.779 |  | 23.338 |  | 4.98 |  | 67.4 |  | 38983.8 |  | 24.83 |  | 7.6 |  | 1.13 | i | 4.54 | i | 2.39 | c, i
61-0191 | 2021-07-28 05:45 | EDT | 0.777 |  | 23.45 |  | 5.22 |  | 70.7 |  | 38619.9 |  | 24.57 |  | 7.61 |  | 1.02 | i | 4.06 | i | 2.2 | c, i
61-0191 | 2021-07-28 06:00 | EDT | 0.776 |  | 23.45 |  | 5.15 |  | 69.7 |  | 38353.4 |  | 24.39 |  | 7.6 |  | 1.14 | i | 4.57 | i | 2.58 | c, i
61-0191 | 2021-07-28 06:15 | EDT | 0.779 |  | 23.463 |  | 5.16 |  | 69.9 |  | 38606.7 |  | 24.57 |  | 7.6 |  | 1.48 | i | 5.92 | i | 2.86 | c, i
61-0191 | 2021-07-28 06:30 | EDT | 0.779 |  | 23.395 |  | 5.03 |  | 68 |  | 38273 |  | 24.33 |  | 7.58 |  | 1.34 | i | 5.36 | i | 2.66 | c, i
61-0191 | 2021-07-28 06:45 | EDT | 0.783 |  | 23.424 |  | 5.2 |  | 70.3 |  | 38165.8 |  | 24.25 |  | 7.59 |  | 1.59 | i | 6.37 | i | 3 | c, i
61-0191 | 2021-07-28 07:00 | EDT | 0.78 |  | 23.437 |  | 5.12 |  | 69.1 |  | 37830.5 |  | 24.02 |  | 7.57 |  | 1.61 | i | 6.45 | i | 3 | c, i
61-0191 | 2021-07-28 07:15 | EDT | 0.782 |  | 23.435 |  | 5.17 |  | 69.8 |  | 37763.4 |  | 23.97 |  | 7.58 |  | 2.02 | i | 8.12 | i | 3.69 | c, i
61-0191 | 2021-07-28 07:30 | EDT | 0.787 |  | 23.476 |  | 5.21 |  | 70.4 |  | 38101.4 |  | 24.21 |  | 7.59 |  | 1.78 | i | 7.16 | i | 3.37 | c, i
61-0191 | 2021-07-28 07:45 | EDT | 0.787 |  | 23.493 |  | 5.38 |  | 72.7 |  | 37890.8 |  | 24.06 |  | 7.61 |  | 2.9 | i | 11.67 | i | 5.55 | c, i
61-0191 | 2021-07-28 08:00 | EDT | 0.787 |  | 23.535 |  | 5.5 |  | 74.2 |  | 37689.5 |  | 23.92 |  | 7.62 |  | 3.14 | i | 12.63 | i | 5.66 | c, i
61-0191 | 2021-07-28 08:15 | EDT | 0.789 |  | 23.578 |  | 5.61 |  | 75.9 |  | 37736 |  | 23.95 |  | 7.64 |  | 3.21 | i | 12.93 | i | 6.08 | c, i
61-0191 | 2021-07-28 08:30 | EDT | 0.788 |  | 23.59 |  | 5.67 |  | 76.8 |  | 37913.4 |  | 24.07 |  | 7.65 |  | 2.89 | i | 11.61 | i | 5.53 | c, i
61-0191 | 2021-07-28 08:45 | EDT | 0.791 |  | 23.605 |  | 5.69 |  | 77 |  | 37813.8 |  | 24 |  | 7.65 |  | 2.6 | i | 10.44 | i | 5.14 | c, i
61-0191 | 2021-07-28 09:00 | EDT | 0.79 |  | 23.631 |  | 5.72 |  | 77.4 |  | 37848.2 |  | 24.03 |  | 7.65 |  | 3.29 | i | 13.22 | i | 5.98 | c, i
61-0191 | 2021-07-28 09:15 | EDT | 0.785 |  | 23.612 |  | 5.79 |  | 78.4 |  | 38001.4 |  | 24.14 |  | 7.66 |  | 3.34 | i | 13.42 | i | 6.26 | c, i
61-0191 | 2021-07-28 09:30 | EDT | 0.787 |  | 23.603 |  | 5.75 |  | 77.9 |  | 38259.1 |  | 24.32 |  | 7.66 |  | 3.29 | i | 13.24 | i | 6.1 | c, i
61-0191 | 2021-07-28 09:45 | EDT | 0.792 |  | 23.764 |  | 5.83 |  | 79.4 |  | 38723.4 |  | 24.64 |  | 7.68 |  | 2.69 | i | 10.83 | i | 5.09 | c, i
61-0191 | 2021-07-28 10:00 | EDT | 0.794 |  | 23.74 |  | 5.95 |  | 81 |  | 38760.8 |  | 24.67 |  | 7.69 |  | 2.89 | i | 11.64 | i | 5.51 | c, i
61-0191 | 2021-07-28 10:15 | EDT | 0.797 |  | 23.769 |  | 6.15 |  | 83.8 |  | 38898 |  | 24.77 |  | 7.71 |  | 4.02 | i | 16.19 | i | 7.28 | c, i
61-0191 | 2021-07-28 10:30 | EDT | 0.796 |  | 23.911 |  | 6.2 |  | 84.8 |  | 39165 |  | 24.95 |  | 7.73 |  | 3.95 | i | 15.91 | i | 6.84 | c, i
61-0191 | 2021-07-28 10:45 | EDT | 0.801 |  | 24.007 |  | 6.21 |  | 85.2 |  | 39435.9 |  | 25.14 |  | 7.73 |  | 3.87 | i | 15.57 | i | 6.69 | c, i
61-0191 | 2021-07-28 11:00 | EDT | 0.805 |  | 24.149 |  | 6.21 |  | 85.4 |  | 39618.5 |  | 25.27 |  | 7.74 |  | 2.94 | i | 11.83 | i | 5.31 | c, i
61-0191 | 2021-07-28 11:15 | EDT | 0.801 |  | 23.904 |  | 6.96 |  | 95.2 |  | 39283.7 |  | 25.04 |  | 7.82 |  | 9.94 | i | 40.07 | i | 16.58 | c, i
61-0191 | 2021-07-28 11:30 | EDT | 0.803 |  | 23.951 |  | 6.37 |  | 87.5 |  | 39783.9 |  | 25.39 |  | 7.77 |  | 2.41 | i | 9.7 | i | 4.62 | c, i
61-0191 | 2021-07-28 11:45 | EDT | 0.805 |  | 23.946 |  | 6.37 |  | 87.4 |  | 39832.4 |  | 25.42 |  | 7.77 |  | 2.15 | i | 8.63 | i | 4.04 | c, i
61-0191 | 2021-07-28 12:00 | EDT | 0.806 |  | 23.924 |  | 6.35 |  | 87.1 |  | 39886.8 |  | 25.46 |  | 7.77 |  | 1.98 | i | 7.96 | i | 3.64 | c, i
61-0191 | 2021-07-28 12:15 | EDT | 0.805 |  | 23.91 |  | 6.33 |  | 86.9 |  | 39914.8 |  | 25.48 |  | 7.77 |  | 1.75 | i | 7.02 | i | 3.56 | c, i
61-0191 | 2021-07-28 12:30 | EDT | 0.804 |  | 23.861 |  | 7.37 |  | 100.9 |  | 39599.4 |  | 25.26 |  | 7.88 |  | 6.71 | i | 27.03 | i | 11.34 | c, i
61-0191 | 2021-07-28 12:45 | EDT | 0.802 |  | 23.783 |  | 6.96 |  | 95 |  | 39324.9 |  | 25.07 |  | 7.82 |  | 5.3 | i | 21.36 | i | 7.89 | c, i
61-0191 | 2021-07-28 13:00 | EDT | 0.803 |  | 23.67 |  | 6.28 |  | 85.5 |  | 39133 |  | 24.93 |  | 7.74 |  | 3.32 | i | 13.35 | i | 5.9 | c, i
61-0191 | 2021-07-28 13:15 | EDT | 0.805 |  | 23.69 |  | 6.29 |  | 85.4 |  | 38059.5 |  | 24.18 |  | 7.72 |  | 5.18 | i | 20.86 | i | 7.57 | c, i
61-0191 | 2021-07-28 13:30 | EDT | 0.804 |  | 23.678 |  | 6.1 |  | 82.8 |  | 38244.4 |  | 24.31 |  | 7.71 |  | 2.59 | i | 10.41 | i | 4.81 | c, i
61-0191 | 2021-07-28 13:45 | EDT | 0.807 |  | 23.641 |  | 5.9 |  | 80.1 |  | 38369 |  | 24.39 |  | 7.69 |  | 1.45 | i | 5.81 | i | 3.13 | c, i
61-0191 | 2021-07-28 14:00 | EDT | 0.806 |  | 23.587 |  | 5.72 |  | 77.8 |  | 39110.6 |  | 24.92 |  | 7.68 |  | 1.49 | i | 5.99 | i | 3.13 | c, i
61-0191 | 2021-07-28 14:15 | EDT | 0.806 |  | 23.534 |  | 5.56 |  | 75.6 |  | 39294.6 |  | 25.05 |  | 7.66 |  | 1.32 | i | 5.29 | i | 2.82 | c, i
61-0191 | 2021-07-28 14:30 | EDT | 0.802 |  | 23.667 |  | 5.67 |  | 77.1 |  | 38743.9 |  | 24.66 |  | 7.66 |  | 1.96 | i | 7.89 | i | 3.78 | c, i
61-0191 | 2021-07-28 14:45 | EDT | 0.8 |  | 23.602 |  | 5.45 |  | 74.1 |  | 39149.2 |  | 24.95 |  | 7.65 |  | 1.33 | i | 5.31 | i | 2.76 | c, i
61-0191 | 2021-07-28 15:00 | EDT | 0.805 |  | 23.547 |  | 5.2 |  | 70.8 |  | 39384 |  | 25.11 |  | 7.62 |  | 0.95 | i | 3.81 | i | 1.95 | c, i
61-0191 | 2021-07-28 15:15 | EDT | 0.803 |  | 23.571 |  | 5.26 |  | 71.6 |  | 39406.7 |  | 25.13 |  | 7.63 |  | 1.33 | i | 5.34 | i | 2.67 | c, i
61-0191 | 2021-07-28 15:30 | EDT | 0.8 |  | 23.516 |  | 5.37 |  | 72.9 |  | 39150.9 |  | 24.95 |  | 7.64 |  | 1.57 | i | 6.29 | i | 3.38 | c, i
61-0191 | 2021-07-28 15:45 | EDT | 0.799 |  | 23.478 |  | 5.3 |  | 71.9 |  | 39016.4 |  | 24.85 |  | 7.63 |  | 1.18 | i | 4.72 | i | 2.53 | c, i
61-0191 | 2021-07-28 16:00 | EDT | 0.797 |  | 23.734 |  | 5.58 |  | 75.9 |  | 38726.5 |  | 24.65 |  | 7.66 |  | 2.82 | i | 11.35 | i | 5.04 | c, i
61-0191 | 2021-07-28 16:15 | EDT | 0.795 |  | 23.595 |  | 5.41 |  | 73.4 |  | 38439.2 |  | 24.44 |  | 7.63 |  | 1.18 | i | 4.74 | i | 2.34 | c, i
61-0191 | 2021-07-28 16:30 | EDT | 0.796 |  | 23.598 |  | 5.36 |  | 72.7 |  | 38295 |  | 24.34 |  | 7.62 |  | 1.34 | i | 5.35 | i | 2.58 | c, i
61-0191 | 2021-07-28 16:45 | EDT | 0.797 |  | 23.49 |  | 5.25 |  | 71.1 |  | 38516.3 |  | 24.5 |  | 7.61 |  | 1.02 | i | 4.06 | i | 2.07 | c, i
61-0191 | 2021-07-28 17:00 | EDT | 0.798 |  | 23.409 |  | 5.13 |  | 69.5 |  | 38636.2 |  | 24.59 |  | 7.6 |  | 0.78 | i | 3.12 | i | 1.72 | c, i
61-0191 | 2021-07-28 17:15 | EDT | 0.801 |  | 23.437 |  | 5.13 |  | 69.4 |  | 38434.4 |  | 24.44 |  | 7.6 |  | 0.74 | i | 2.94 | i | 1.48 | c, i
61-0191 | 2021-07-28 17:30 | EDT | 0.8 |  | 23.508 |  | 5.12 |  | 69.2 |  | 38100.9 |  | 24.21 |  | 7.6 |  | 0.82 | i | 3.26 | i | 1.64 | c, i
61-0191 | 2021-07-28 17:45 | EDT | 0.799 |  | 23.494 |  | 5.12 |  | 69.2 |  | 38142.5 |  | 24.24 |  | 7.59 |  | 0.69 | i | 2.73 | i | 1.44 | c, i
61-0191 | 2021-07-28 18:00 | EDT | 0.799 |  | 23.573 |  | 5.18 |  | 69.9 |  | 37597.8 |  | 23.85 |  | 7.58 |  | 0.77 | i | 3.06 | i | 1.59 | c, i
61-0191 | 2021-07-28 18:15 | EDT | 0.8 |  | 23.458 |  | 5.03 |  | 67.8 |  | 37849.5 |  | 24.03 |  | 7.58 |  | 0.68 | i | 2.7 | i | 1.39 | c, i
61-0191 | 2021-07-28 18:30 | EDT | 0.8 |  | 23.514 |  | 5.06 |  | 68.3 |  | 37655.1 |  | 23.89 |  | 7.57 |  | 0.66 | i | 2.62 | i | 1.37 | c, i
61-0191 | 2021-07-28 18:45 | EDT | 0.802 |  | 23.558 |  | 5.12 |  | 69 |  | 36908.5 |  | 23.37 |  | 7.57 |  | 0.8 | i | 3.21 | i | 1.56 | c, i
61-0191 | 2021-07-28 19:00 | EDT | 0.798 |  | 23.566 |  | 5.14 |  | 69.2 |  | 36884.1 |  | 23.35 |  | 7.57 |  | 0.72 | i | 2.86 | i | 1.4 | c, i
61-0191 | 2021-07-28 19:15 | EDT | 0.798 |  | 23.397 |  | 4.97 |  | 67.1 |  | 37799.3 |  | 24 |  | 7.56 |  | 0.68 | i | 2.72 | i | 1.33 | c, i
61-0191 | 2021-07-28 19:30 | EDT | 0.799 |  | 23.45 |  | 5.1 |  | 68.6 |  | 37084.1 |  | 23.49 |  | 7.57 |  | 0.66 | i | 2.64 | i | 1.25 | c, i
61-0191 | 2021-07-28 19:45 | EDT | 0.798 |  | 23.387 |  | 5.12 |  | 68.9 |  | 37510.6 |  | 23.79 |  | 7.57 |  | 0.7 | i | 2.78 | i | 1.36 | c, i
61-0191 | 2021-07-28 20:00 | EDT | 0.798 |  | 23.336 |  | 5.03 |  | 67.7 |  | 37407.1 |  | 23.72 |  | 7.56 |  | 0.64 | i | 2.56 | i | 1.21 | c, i
61-0191 | 2021-07-28 20:15 | EDT | 0.799 |  | 23.221 |  | 5.03 |  | 67.6 |  | 37926.8 |  | 24.09 |  | 7.57 |  | 0.67 | i | 2.66 | i | 1.28 | c, i
61-0191 | 2021-07-28 20:30 | EDT | 0.798 |  | 23.177 |  | 4.98 |  | 67 |  | 38196.9 |  | 24.28 |  | 7.56 |  | 0.69 | i | 2.76 | i | 1.28 | c, i
61-0191 | 2021-07-28 20:45 | EDT | 0.799 |  | 23.109 |  | 4.98 |  | 67 |  | 38292.9 |  | 24.35 |  | 7.57 |  | 0.69 | i | 2.73 | i | 1.39 | c, i
61-0191 | 2021-07-28 21:00 | EDT | 0.802 |  | 23.13 |  | 5.03 |  | 67.7 |  | 38456.9 |  | 24.46 |  | 7.57 |  | 0.71 | i | 2.82 | i | 1.46 | c, i
61-0191 | 2021-07-28 21:15 | EDT | 0.803 |  | 23.126 |  | 5.05 |  | 68 |  | 38640.4 |  | 24.59 |  | 7.58 |  | 0.73 | i | 2.9 | i | 1.42 | c, i
61-0191 | 2021-07-28 21:30 | EDT | 0.806 |  | 23.026 |  | 5.02 |  | 67.4 |  | 38677.9 |  | 24.62 |  | 7.57 |  | 0.7 | i | 2.81 | i | 1.43 | c, i
61-0191 | 2021-07-28 21:45 | EDT | 0.806 |  | 23.143 |  | 4.89 |  | 65.9 |  | 38793 |  | 24.7 |  | 7.55 |  | 0.8 | i | 3.21 | i | 1.58 | c, i
61-0191 | 2021-07-28 22:00 | EDT | 0.806 |  | 23.301 |  | 4.9 |  | 66.3 |  | 39089.5 |  | 24.91 |  | 7.57 |  | 1.01 | i | 4.04 | i | 1.97 | c, i
61-0191 | 2021-07-28 22:15 | EDT | 0.808 |  | 23.074 |  | 5.07 |  | 68.2 |  | 38608.6 |  | 24.57 |  | 7.58 |  | 0.81 | i | 3.23 | i | 1.6 | c, i
61-0191 | 2021-07-28 22:30 | EDT | 0.807 |  | 23.007 |  | 5.17 |  | 69.5 |  | 38526.9 |  | 24.52 |  | 7.6 |  | 0.76 | i | 3.02 | i | 1.53 | c, i
61-0191 | 2021-07-28 22:45 | EDT | 0.804 |  | 23.223 |  | 5.33 |  | 71.9 |  | 38940.1 |  | 24.8 |  | 7.61 |  | 1.02 | i | 4.07 | i | 2 | c, i
61-0191 | 2021-07-28 23:00 | EDT | 0.806 |  | 23.278 |  | 5.45 |  | 73.7 |  | 38957.1 |  | 24.82 |  | 7.63 |  | 1.05 | i | 4.2 | i | 2.07 | c, i
61-0191 | 2021-07-28 23:15 | EDT | 0.81 |  | 23.275 |  | 5.46 |  | 73.8 |  | 38993.5 |  | 24.84 |  | 7.63 |  | 1.09 | i | 4.35 | i | 2.1 | c, i
61-0191 | 2021-07-28 23:30 | EDT | 0.811 |  | 23.193 |  | 5.49 |  | 74 |  | 38940.3 |  | 24.8 |  | 7.62 |  | 1.03 | i | 4.14 | i | 2.09 | c, i
61-0191 | 2021-07-28 23:45 | EDT | 0.815 |  | 23.245 |  | 5.56 |  | 75.1 |  | 39014.4 |  | 24.86 |  | 7.65 |  | 1.11 | i | 4.45 | i | 2.19 | c, i
61-0191 | 2021-07-29 | EDT | 0.816 |  | 23.311 |  | 5.72 |  | 77.4 |  | 39124.5 |  | 24.93 |  | 7.64 |  | 1.22 | i | 4.87 | i | 2.51 | c, i
61-0191 | 2021-07-29 00:15 | EDT | 0.815 |  | 23.352 |  | 5.62 |  | 76.1 |  | 39179 |  | 24.97 |  | 7.63 |  | 1.22 | i | 4.88 | i | 2.45 | c, i
61-0191 | 2021-07-29 00:30 | EDT | 0.815 |  | 23.361 |  | 5.4 |  | 73.2 |  | 39244.8 |  | 25.02 |  | 7.61 |  | 1.13 | i | 4.51 | i | 2.25 | c, i
61-0191 | 2021-07-29 00:45 | EDT | 0.816 |  | 23.333 |  | 5.86 |  | 79.4 |  | 39272.8 |  | 25.04 |  | 7.69 |  | 1.08 | i | 4.31 | i | 2.13 | c, i
61-0191 | 2021-07-29 01:00 | EDT | 0.814 |  | 23.475 |  | 5.16 |  | 70.4 |  | 40208.2 |  | 25.7 |  | 7.62 |  | 1.07 | i | 4.28 | i | 2.22 | c, i
61-0191 | 2021-07-29 01:15 | EDT | 0.814 |  | 23.423 |  | 5.32 |  | 72.3 |  | 39927.6 |  | 25.5 |  | 7.65 |  | 1.02 | i | 4.1 | i | 2.08 | c, i
61-0191 | 2021-07-29 01:30 | EDT | 0.812 |  | 23.219 |  | 6.1 |  | 82.5 |  | 39297.1 |  | 25.06 |  | 7.73 |  | 1.11 | i | 4.44 | i | 2.14 | c, i
61-0191 | 2021-07-29 01:45 | EDT | 0.81 |  | 23.194 |  | 6.08 |  | 82.2 |  | 39302.1 |  | 25.06 |  | 7.73 |  | 1.15 | i | 4.6 | i | 2.32 | c, i
61-0191 | 2021-07-29 02:00 | EDT | 0.809 |  | 23.129 |  | 6.04 |  | 81.6 |  | 39308.3 |  | 25.07 |  | 7.73 |  | 1.18 | i | 4.72 | i | 2.36 | c, i
61-0191 | 2021-07-29 02:15 | EDT | 0.809 |  | 23.05 |  | 5.93 |  | 80 |  | 39289.6 |  | 25.05 |  | 7.72 |  | 1.11 | i | 4.44 | i | 2.2 | c, i
61-0191 | 2021-07-29 02:30 | EDT | 0.81 |  | 23.023 |  | 5.86 |  | 79 |  | 39265.3 |  | 25.04 |  | 7.71 |  | 1.08 | i | 4.32 | i | 2.12 | c, i
61-0191 | 2021-07-29 02:45 | EDT | 0.81 |  | 23.102 |  | 6.01 |  | 81.1 |  | 39196.5 |  | 24.99 |  | 7.72 |  | 1.07 | i | 4.27 | i | 2.09 | c, i
61-0191 | 2021-07-29 03:00 | EDT | 0.807 |  | 23.084 |  | 5.67 |  | 76.4 |  | 39082.2 |  | 24.91 |  | 7.68 |  | 0.97 | i | 3.89 | i | 1.89 | c, i
61-0191 | 2021-07-29 03:15 | EDT | 0.809 |  | 23.306 |  | 5.57 |  | 75.5 |  | 39377.2 |  | 25.11 |  | 7.68 |  | 1 | i | 3.99 | i | 1.91 | c, i
61-0191 | 2021-07-29 03:30 | EDT | 0.809 |  | 23.194 |  | 5.02 |  | 68 |  | 39765.9 |  | 25.39 |  | 7.61 |  | 0.8 | i | 3.18 | i | 1.53 | c, i
61-0191 | 2021-07-29 03:45 | EDT | 0.809 |  | 23.064 |  | 5.25 |  | 71.1 |  | 40378 |  | 25.82 |  | 7.65 |  | 0.83 | i | 3.31 | i | 1.59 | c, i
61-0191 | 2021-07-29 04:00 | EDT | 0.812 |  | 22.54 |  | 5.5 |  | 73 |  | 37666.7 |  | 23.92 |  | 7.63 |  | 0.68 | i | 2.7 | i | 1.34 | c, i
61-0191 | 2021-07-29 04:15 | EDT | 0.811 |  | 22.967 |  | 4.83 |  | 64.6 |  | 37719.3 |  | 23.95 |  | 7.56 |  | 0.56 | i | 2.25 | i | 1.07 | c, i
61-0191 | 2021-07-29 04:30 | EDT | 0.809 |  | 22.784 |  | 4.68 |  | 62.5 |  | 38358.2 |  | 24.4 |  | 7.56 |  | 0.54 | i | 2.15 | i | 1.05 | c, i
61-0191 | 2021-07-29 04:45 | EDT | 0.81 |  | 22.751 |  | 4.61 |  | 61.7 |  | 38799.3 |  | 24.71 |  | 7.56 |  | 0.57 | i | 2.25 | i | 1.05 | c, i
61-0191 | 2021-07-29 05:00 | EDT | 0.81 |  | 22.73 |  | 4.63 |  | 62.1 |  | 39250.6 |  | 25.03 |  | 7.57 |  | 0.57 | i | 2.27 | i | 1.1 | c, i
61-0191 | 2021-07-29 05:15 | EDT | 0.808 |  | 22.706 |  | 4.59 |  | 61.7 |  | 39891.4 |  | 25.48 |  | 7.58 |  | 0.58 | i | 2.31 | i | 1.16 | c, i
61-0191 | 2021-07-29 05:30 | EDT | 0.808 |  | 22.714 |  | 4.55 |  | 61.2 |  | 40245.3 |  | 25.74 |  | 7.58 |  | 0.62 | i | 2.46 | i | 1.28 | c, i
61-0191 | 2021-07-29 05:45 | EDT | 0.807 |  | 22.701 |  | 4.59 |  | 61.6 |  | 39882.7 |  | 25.48 |  | 7.58 |  | 0.57 | i | 2.25 | i | 1.11 | c, i
61-0191 | 2021-07-29 06:00 | EDT | 0.806 |  | 22.718 |  | 4.57 |  | 61.4 |  | 39877.2 |  | 25.47 |  | 7.57 |  | 0.54 | i | 2.15 | i | 1.12 | c, i
61-0191 | 2021-07-29 06:15 | EDT | 0.809 |  | 22.8 |  | 4.57 |  | 61.3 |  | 38863.6 |  | 24.76 |  | 7.55 |  | 0.7 | i | 2.78 | i | 1.31 | c, i
61-0191 | 2021-07-29 06:30 | EDT | 0.809 |  | 22.884 |  | 4.75 |  | 63.7 |  | 38550.7 |  | 24.53 |  | 7.55 |  | 0.67 | i | 2.67 | i | 1.23 | c, i
61-0191 | 2021-07-29 06:45 | EDT | 0.812 |  | 22.844 |  | 4.53 |  | 60.7 |  | 38458.9 |  | 24.47 |  | 7.53 |  | 0.6 | i | 2.38 | i | 1.21 | c, i
61-0191 | 2021-07-29 07:00 | EDT | 0.815 |  | 22.873 |  | 4.57 |  | 61.2 |  | 38194.4 |  | 24.28 |  | 7.54 |  | 0.59 | i | 2.36 | i | 1.17 | c, i
61-0191 | 2021-07-29 07:15 | EDT | 0.816 |  | 22.873 |  | 4.59 |  | 61.5 |  | 38317.8 |  | 24.37 |  | 7.54 |  | 0.68 | i | 2.7 | i | 1.33 | c, i
61-0191 | 2021-07-29 07:30 | EDT | 0.816 |  | 22.904 |  | 4.63 |  | 62 |  | 38063.6 |  | 24.19 |  | 7.54 |  | 0.76 | i | 3.03 | i | 1.46 | c, i
61-0191 | 2021-07-29 07:45 | EDT | 0.816 |  | 22.932 |  | 4.57 |  | 61.3 |  | 38314.9 |  | 24.37 |  | 7.54 |  | 0.88 | i | 3.5 | i | 1.76 | c, i
61-0191 | 2021-07-29 08:00 | EDT | 0.813 |  | 22.835 |  | 4.6 |  | 61.6 |  | 38922.7 |  | 24.8 |  | 7.56 |  | 0.92 | i | 3.69 | i | 1.95 | c, i
61-0191 | 2021-07-29 08:15 | EDT | 0.815 |  | 22.847 |  | 4.65 |  | 62.4 |  | 38980.6 |  | 24.84 |  | 7.56 |  | 1.09 | i | 4.38 | i | 2.17 | c, i
61-0191 | 2021-07-29 08:30 | EDT | 0.815 |  | 22.903 |  | 4.87 |  | 65.1 |  | 38209.8 |  | 24.29 |  | 7.56 |  | 1.14 | i | 4.55 | i | 2.2 | c, i
61-0191 | 2021-07-29 08:45 | EDT | 0.812 |  | 22.906 |  | 4.94 |  | 66.3 |  | 38572.8 |  | 24.55 |  | 7.58 |  | 1.37 | i | 5.51 | i | 2.53 | c, i
61-0191 | 2021-07-29 09:00 | EDT | 0.809 |  | 22.945 |  | 5.29 |  | 71.1 |  | 38657.9 |  | 24.61 |  | 7.61 |  | 1.26 | i | 5.06 | i | 2.52 | c, i
61-0191 | 2021-07-29 09:15 | EDT | 0.805 |  | 22.95 |  | 5.27 |  | 70.8 |  | 38946.8 |  | 24.81 |  | 7.61 |  | 1.46 | i | 5.85 | i | 2.85 | c, i
61-0191 | 2021-07-29 09:30 | EDT | 0.804 |  | 23.007 |  | 5.21 |  | 70.1 |  | 38927.4 |  | 24.8 |  | 7.61 |  | 1.39 | i | 5.59 | i | 2.97 | c, i
61-0191 | 2021-07-29 09:45 | EDT | 0.802 |  | 23.145 |  | 5.37 |  | 72.4 |  | 38591.7 |  | 24.56 |  | 7.62 |  | 1.16 | i | 4.66 | i | 2.29 | c, i
61-0191 | 2021-07-29 10:00 | EDT | 0.802 |  | 23.285 |  | 5.47 |  | 73.9 |  | 38726.7 |  | 24.65 |  | 7.63 |  | 0.96 | i | 3.83 | i | 1.97 | c, i
61-0191 | 2021-07-29 10:15 | EDT | 0.799 |  | 23.236 |  | 5.39 |  | 72.7 |  | 38580.9 |  | 24.55 |  | 7.62 |  | 1.04 | i | 4.17 | i | 2.05 | c, i
61-0191 | 2021-07-29 10:30 | EDT | 0.797 |  | 23.369 |  | 5.91 |  | 79.9 |  | 38901.2 |  | 24.77 |  | 7.69 |  | 1.18 | i | 4.71 | i | 2.52 | c, i
61-0191 | 2021-07-29 10:45 | EDT | 0.903 |  | 23.361 |  | 5.97 |  | 80.9 |  | 38996.5 |  | 24.84 |  | 7.67 |  | 0.6 | i | 2.38 | i | 2.85 | c, i
61-0191 | 2021-07-29 11:00 | EDT | 0.859 |  | 23.415 |  | 5.97 |  | 80.9 |  | 39210.9 |  | 24.99 |  | 7.7 |  | 0.53 | i | 2.11 | i | 2.53 | c, i
61-0191 | 2021-07-29 11:15 | EDT | 0.861 |  | 23.381 |  | 6.19 |  | 83.9 |  | 39161 |  | 24.96 |  | 7.73 |  | 0.61 | i | 2.42 | i | 3.05 | c, i
61-0191 | 2021-07-29 11:30 | EDT | 0.858 |  | 23.408 |  | 6.21 |  | 84.3 |  | 39186.9 |  | 24.98 |  | 7.73 |  | 0.63 | i | 2.52 | i | 2.98 | c, i
61-0191 | 2021-07-29 11:45 | EDT | 0.857 |  | 23.463 |  | 6.23 |  | 84.6 |  | 39267.4 |  | 25.03 |  | 7.74 |  | 0.62 | i | 2.47 | i | 2.94 | c, i
61-0191 | 2021-07-29 12:00 | EDT | 0.856 |  | 23.516 |  | 6.18 |  | 84 |  | 39416.7 |  | 25.14 |  | 7.74 |  | 0.63 | i | 2.52 | i | 3.03 | c, i
61-0191 | 2021-07-29 12:15 | EDT | 0.849 |  | 23.655 |  | 6.42 |  | 87.7 |  | 39633.2 |  | 25.29 |  | 7.77 |  | 0.8 | i | 3.21 | i | 4.17 | c, i
61-0191 | 2021-07-29 12:30 | EDT | 0.84 |  | 23.619 |  | 6.5 |  | 88.7 |  | 39698.2 |  | 25.33 |  | 7.78 |  | 1.05 | i | 4.2 | i | 5.75 | c, i
61-0191 | 2021-07-29 12:45 | EDT | 0.844 |  | 23.591 |  | 6.48 |  | 88.4 |  | 39785.8 |  | 25.4 |  | 7.78 |  | 0.95 | i | 3.79 | i | 5.12 | c, i
61-0191 | 2021-07-29 13:00 | EDT | 0.849 |  | 23.561 |  | 6.6 |  | 89.9 |  | 39855.9 |  | 25.45 |  | 7.8 |  | 1.01 | i | 4.03 | i | 5.5 | c, i
61-0191 | 2021-07-29 13:15 | EDT | 0.845 |  | 23.541 |  | 6.74 |  | 91.9 |  | 39946.8 |  | 25.51 |  | 7.82 |  | 1.14 | i | 4.58 | i | 6.26 | c, i
61-0191 | 2021-07-29 13:30 | EDT | 0.845 |  | 23.538 |  | 6.92 |  | 94.4 |  | 39948.5 |  | 25.51 |  | 7.84 |  | 1.27 | i | 5.09 | i | 7.08 | c, i
61-0191 | 2021-07-29 13:45 | EDT | 0.843 |  | 23.509 |  | 6.65 |  | 90.6 |  | 39998.8 |  | 25.55 |  | 7.81 |  | 1 | i | 3.99 | i | 5.52 | c, i
61-0191 | 2021-07-29 14:00 | EDT | 0.837 |  | 23.47 |  | 6.69 |  | 91.1 |  | 40031.6 |  | 25.57 |  | 7.82 |  | 1.12 | i | 4.48 | i | 6.14 | c, i
61-0191 | 2021-07-29 14:15 | EDT | 0.838 |  | 23.479 |  | 6.74 |  | 91.9 |  | 40034.4 |  | 25.57 |  | 7.82 |  | 1.28 | i | 5.13 | i | 7.14 | c, i
61-0191 | 2021-07-29 14:30 | EDT | 0.835 |  | 23.504 |  | 6.82 |  | 93 |  | 40022.6 |  | 25.57 |  | 7.83 |  | 1.32 | i | 5.3 | i | 7.43 | c, i
61-0191 | 2021-07-29 14:45 | EDT | 0.83 |  | 23.52 |  | 6.83 |  | 93.2 |  | 40004.5 |  | 25.55 |  | 7.83 |  | 1.26 | i | 5.06 | i | 7.15 | c, i
61-0191 | 2021-07-29 15:00 | EDT | 0.824 |  | 23.527 |  | 6.84 |  | 93.2 |  | 39971.1 |  | 25.53 |  | 7.83 |  | 1.36 | i | 5.47 | i | 7.64 | c, i
61-0191 | 2021-07-29 15:15 | EDT | 0.828 |  | 23.488 |  | 6.91 |  | 94.2 |  | 39988.7 |  | 25.54 |  | 7.84 |  | 1.63 | i | 6.54 | i | 9.52 | c, i
61-0191 | 2021-07-29 15:30 | EDT | 0.829 |  | 23.488 |  | 6.56 |  | 89.3 |  | 39932 |  | 25.5 |  | 7.8 |  | 1.04 | i | 4.16 | i | 5.9 | c, i
61-0191 | 2021-07-29 15:45 | EDT | 0.825 |  | 23.501 |  | 6.54 |  | 89.1 |  | 39868.4 |  | 25.46 |  | 7.79 |  | 1 | i | 4.01 | i | 6.25 | c, i
61-0191 | 2021-07-29 16:00 | EDT | 0.81 |  | 23.523 |  | 6.59 |  | 89.7 |  | 39814.6 |  | 25.42 |  | 7.8 |  | 1.03 | i | 4.11 | i | 5.63 | c, i
61-0191 | 2021-07-29 16:15 | EDT | 0.822 |  | 23.516 |  | 6.66 |  | 90.7 |  | 39795.9 |  | 25.4 |  | 7.81 |  | 1.22 | i | 4.9 | i | 6.85 | c, i
61-0191 | 2021-07-29 16:30 | EDT | 0.814 |  | 23.506 |  | 6.74 |  | 91.8 |  | 39792.3 |  | 25.4 |  | 7.81 |  | 1.4 | i | 5.62 | i | 8.06 | c, i
61-0191 | 2021-07-29 16:45 | EDT | 0.805 |  | 23.493 |  | 6.77 |  | 92.2 |  | 39746.6 |  | 25.37 |  | 7.81 |  | 1.57 | i | 6.29 | i | 9.13 | c, i
61-0191 | 2021-07-29 17:00 | EDT | 0.815 |  | 23.467 |  | 6.53 |  | 88.8 |  | 39665.5 |  | 25.31 |  | 7.78 |  | 1.01 | i | 4.05 | i | 5.74 | c, i
61-0191 | 2021-07-29 17:15 | EDT | 0.808 |  | 23.461 |  | 6.5 |  | 88.4 |  | 39629.5 |  | 25.29 |  | 7.78 |  | 0.93 | i | 3.72 | i | 5.1 | c, i
61-0191 | 2021-07-29 17:30 | EDT | 0.806 |  | 23.439 |  | 6.54 |  | 88.8 |  | 39622.6 |  | 25.28 |  | 7.79 |  | 0.95 | i | 3.8 | i | 5.3 | c, i
61-0191 | 2021-07-29 17:45 | EDT | 0.796 |  | 23.431 |  | 6.52 |  | 88.6 |  | 39624.6 |  | 25.28 |  | 7.78 |  | 0.91 | i | 3.66 | i | 4.97 | c, i
61-0191 | 2021-07-29 18:00 | EDT | 0.8 |  | 23.411 |  | 6.53 |  | 88.7 |  | 39626.6 |  | 25.29 |  | 7.78 |  | 0.93 | i | 3.73 | i | 5.01 | c, i
61-0191 | 2021-07-29 18:15 | EDT | 0.791 |  | 23.413 |  | 6.52 |  | 88.5 |  | 39616.9 |  | 25.28 |  | 7.78 |  | 0.88 | i | 3.53 | i | 4.91 | c, i
61-0191 | 2021-07-29 18:30 | EDT | 0.788 |  | 23.42 |  | 6.57 |  | 89.3 |  | 39644.3 |  | 25.3 |  | 7.79 |  | 1.01 | i | 4.04 | i | 5.32 | c, i
61-0191 | 2021-07-29 18:45 | EDT | 0.793 |  | 23.435 |  | 6.71 |  | 91.2 |  | 39747.5 |  | 25.37 |  | 7.81 |  | 1.12 | i | 4.5 | i | 6.39 | c, i
61-0191 | 2021-07-29 19:00 | EDT | 0.782 |  | 23.461 |  | 6.87 |  | 93.6 |  | 39786.5 |  | 25.4 |  | 7.83 |  | 1.11 | i | 4.45 | i | 6.3 | c, i
61-0191 | 2021-07-29 19:15 | EDT | 0.772 |  | 23.411 |  | 6.89 |  | 93.6 |  | 39767.9 |  | 25.39 |  | 7.84 |  | 1.11 | i | 4.45 | i | 5.98 | c, i
61-0191 | 2021-07-29 19:30 | EDT | 0.758 |  | 23.435 |  | 6.99 |  | 95 |  | 39581.5 |  | 25.25 |  | 7.85 |  | 1 | i | 3.99 | i | 5.44 | c, i
61-0191 | 2021-07-29 19:45 | EDT | 0.755 |  | 23.453 |  | 7.06 |  | 96 |  | 39662.7 |  | 25.31 |  | 7.86 |  | 1.17 | i | 4.7 | i | 6.51 | c, i
61-0191 | 2021-07-29 20:00 | EDT | 0.785 |  | 23.354 |  | 7.04 |  | 95.6 |  | 39860.5 |  | 25.45 |  | 7.86 |  | 1.16 | i | 4.63 | i | 6.19 | c, i
61-0191 | 2021-07-29 20:15 | EDT | 0.781 |  | 23.35 |  | 7.3 |  | 99.3 |  | 40035.1 |  | 25.58 |  | 7.9 |  | 1.37 | i | 5.51 | i | 7.39 | c, i
61-0191 | 2021-07-29 20:30 | EDT | 0.784 |  | 23.327 |  | 7.31 |  | 99.3 |  | 40163.7 |  | 25.67 |  | 7.91 |  | 1.37 | i | 5.49 | i | 7.2 | c, i
61-0191 | 2021-07-29 20:45 | EDT | 0.787 |  | 23.295 |  | 7.23 |  | 98.4 |  | 40284.5 |  | 25.75 |  | 7.9 |  | 1.18 | i | 4.73 | i | 7.7 | c, i
61-0191 | 2021-07-29 21:00 | EDT | 0.786 |  | 23.252 |  | 7.19 |  | 97.8 |  | 40431.9 |  | 25.86 |  | 7.9 |  | 1.16 | i | 4.65 | i | 6.55 | c, i
61-0191 | 2021-07-29 21:15 | EDT | 0.785 |  | 23.213 |  | 7.18 |  | 97.6 |  | 40738.2 |  | 26.08 |  | 7.91 |  | 1.49 | i | 5.99 | i | 7.73 | c, i
61-0191 | 2021-07-29 21:30 | EDT | 0.78 |  | 23.203 |  | 7.27 |  | 98.9 |  | 40878.3 |  | 26.18 |  | 7.93 |  | 1.62 | i | 6.5 | i | 8.27 | c, i
61-0191 | 2021-07-29 21:45 | EDT | 0.777 |  | 23.189 |  | 7.3 |  | 99.3 |  | 40949.7 |  | 26.23 |  | 7.93 |  | 1.57 | i | 6.3 | i | 8.09 | c, i
61-0191 | 2021-07-29 22:00 | EDT | 0.769 |  | 23.195 |  | 7.41 |  | 100.8 |  | 41115.1 |  | 26.35 |  | 7.95 |  | 1.66 | i | 6.67 | i | 8.24 | c, i
61-0191 | 2021-07-29 22:15 | EDT | 0.76 |  | 23.174 |  | 7.45 |  | 101.4 |  | 41151.7 |  | 26.37 |  | 7.96 |  | 1.58 | i | 6.36 | i | 7.75 | c, i
61-0191 | 2021-07-29 22:30 | EDT | 0.763 |  | 23.182 |  | 7.56 |  | 103.1 |  | 41361.7 |  | 26.52 |  | 7.98 |  | 1.75 | i | 7.05 | i | 8.7 | c, i
61-0191 | 2021-07-29 22:45 | EDT | 0.756 |  | 23.203 |  | 7.58 |  | 103.3 |  | 41190.2 |  | 26.4 |  | 7.99 |  | 1.68 | i | 6.75 | i | 8.85 | c, i
61-0191 | 2021-07-29 23:00 | EDT | 0.764 |  | 23.18 |  | 7.59 |  | 103.4 |  | 41241.5 |  | 26.44 |  | 7.99 |  | 1.56 | i | 6.29 | i | 8.2 | c, i
61-0191 | 2021-07-29 23:15 | EDT | 0.758 |  | 23.199 |  | 7.64 |  | 104.2 |  | 41505.7 |  | 26.62 |  | 8 |  | 1.79 | i | 7.22 | i | 8.72 | c, i
61-0191 | 2021-07-29 23:30 | EDT | 0.763 |  | 23.125 |  | 7.36 |  | 100.2 |  | 41429.1 |  | 26.57 |  | 7.96 |  | 1.44 | i | 5.8 | i | 7.07 | c, i
61-0191 | 2021-07-29 23:45 | EDT | 0.763 |  | 23.106 |  | 7.29 |  | 99.2 |  | 41397 |  | 26.55 |  | 7.95 |  | 1.49 | i | 6 | i | 7.17 | c, i
61-0191 | 2021-07-30 | EDT | 0.75 |  | 23.093 |  | 7.3 |  | 99.3 |  | 41297.1 |  | 26.48 |  | 7.96 |  | 1.48 | i | 5.95 | i | 7.09 | c, i
61-0191 | 2021-07-30 00:15 | EDT | 0.755 |  | 23.065 |  | 7.22 |  | 98.1 |  | 41249.9 |  | 26.44 |  | 7.94 |  | 1.41 | i | 5.65 | i | 6.75 | c, i
61-0191 | 2021-07-30 00:30 | EDT | 0.751 |  | 22.991 |  | 7.09 |  | 96.1 |  | 40961.8 |  | 26.24 |  | 7.91 |  | 1.17 | i | 4.69 | i | 5.75 | c, i
61-0191 | 2021-07-30 00:45 | EDT | 0.752 |  | 23.002 |  | 7.07 |  | 95.9 |  | 41010.9 |  | 26.28 |  | 7.91 |  | 1.12 | i | 4.49 | i | 5.53 | c, i
61-0191 | 2021-07-30 01:00 | EDT | 0.748 |  | 23.032 |  | 7.14 |  | 97.1 |  | 41227.8 |  | 26.43 |  | 7.93 |  | 1.12 | i | 4.49 | i | 5.48 | c, i
61-0191 | 2021-07-30 01:15 | EDT | 0.74 |  | 22.957 |  | 6.96 |  | 94.3 |  | 40747.6 |  | 26.09 |  | 7.88 |  | 1 | i | 4 | i | 4.91 | c, i
61-0191 | 2021-07-30 01:30 | EDT | 0.742 |  | 22.947 |  | 6.91 |  | 93.5 |  | 40548.4 |  | 25.95 |  | 7.87 |  | 0.93 | i | 3.72 | i | 4.84 | c, i
61-0191 | 2021-07-30 01:45 | EDT | 0.742 |  | 22.963 |  | 6.84 |  | 92.5 |  | 40387.5 |  | 25.83 |  | 7.85 |  | 0.9 | i | 3.58 | i | 4.69 | c, i
61-0191 | 2021-07-30 02:00 | EDT | 0.737 |  | 22.973 |  | 6.78 |  | 91.7 |  | 40344.5 |  | 25.8 |  | 7.84 |  | 0.91 | i | 3.63 | i | 4.96 | c, i
61-0191 | 2021-07-30 02:15 | EDT | 0.735 |  | 22.976 |  | 6.77 |  | 91.6 |  | 40412.5 |  | 25.85 |  | 7.85 |  | 0.87 | i | 3.49 | i | 4.74 | c, i
61-0191 | 2021-07-30 02:30 | EDT | 0.733 |  | 22.968 |  | 6.76 |  | 91.5 |  | 40504.4 |  | 25.92 |  | 7.85 |  | 0.86 | i | 3.43 | i | 4.48 | c, i
61-0191 | 2021-07-30 02:45 | EDT | 0.732 |  | 22.965 |  | 6.76 |  | 91.5 |  | 40575.3 |  | 25.97 |  | 7.85 |  | 0.8 | i | 3.17 | i | 4.25 | c, i
61-0191 | 2021-07-30 03:00 | EDT | 0.73 |  | 22.959 |  | 6.7 |  | 90.6 |  | 40533.9 |  | 25.94 |  | 7.84 |  | 0.77 | i | 3.05 | i | 4.2 | c, i
61-0191 | 2021-07-30 03:15 | EDT | 0.731 |  | 23.033 |  | 6.64 |  | 89.8 |  | 40040.9 |  | 25.59 |  | 7.83 |  | 0.79 | i | 3.15 | i | 4.22 | c, i
61-0191 | 2021-07-30 03:30 | EDT | 0.728 |  | 23.013 |  | 6.66 |  | 90 |  | 40194.1 |  | 25.69 |  | 7.83 |  | 0.82 | i | 3.26 | i | 4.32 | c, i
61-0191 | 2021-07-30 03:45 | EDT | 0.727 |  | 22.971 |  | 6.69 |  | 90.4 |  | 40398.5 |  | 25.84 |  | 7.84 |  | 0.8 | i | 3.21 | i | 4.45 | c, i
61-0191 | 2021-07-30 04:00 | EDT | 0.724 |  | 22.979 |  | 6.67 |  | 90.2 |  | 40402.1 |  | 25.84 |  | 7.85 |  | 0.84 | i | 3.36 | i | 4.49 | c, i
61-0191 | 2021-07-30 04:15 | EDT | 0.726 |  | 22.978 |  | 6.52 |  | 88.1 |  | 40305.1 |  | 25.77 |  | 7.82 |  | 1.16 | i | 4.65 | i | 6.14 | c, i
61-0191 | 2021-07-30 04:30 | EDT | 0.728 |  | 22.955 |  | 6.25 |  | 84.5 |  | 40197.9 |  | 25.7 |  | 7.77 |  | 0.99 | i | 3.95 | i | 4.84 | c, i
61-0191 | 2021-07-30 04:45 | EDT | 0.733 |  | 22.95 |  | 6.44 |  | 87 |  | 40089.7 |  | 25.62 |  | 7.8 |  | 0.86 | i | 3.44 | i | 4.51 | c, i
61-0191 | 2021-07-30 05:00 | EDT | 0.733 |  | 22.984 |  | 6.52 |  | 88.1 |  | 40013.8 |  | 25.57 |  | 7.81 |  | 0.88 | i | 3.52 | i | 4.59 | c, i
61-0191 | 2021-07-30 05:15 | EDT | 0.739 |  | 22.931 |  | 6.45 |  | 87 |  | 40046.7 |  | 25.59 |  | 7.8 |  | 0.87 | i | 3.47 | i | 4.53 | c, i
61-0191 | 2021-07-30 05:30 | EDT | 0.743 |  | 22.878 |  | 6.35 |  | 85.6 |  | 39889.1 |  | 25.48 |  | 7.78 |  | 0.73 | i | 2.9 | i | 3.27 | c, i
61-0191 | 2021-07-30 05:45 | EDT | 0.737 |  | 22.849 |  | 6.26 |  | 84.4 |  | 39906.7 |  | 25.49 |  | 7.76 |  | 0.71 | i | 2.82 | i | 3.64 | c, i
61-0191 | 2021-07-30 06:00 | EDT | 0.736 |  | 22.867 |  | 6.17 |  | 83.1 |  | 39985 |  | 25.55 |  | 7.76 |  | 0.8 | i | 3.17 | i | 4.1 | c, i
61-0191 | 2021-07-30 06:15 | EDT | 0.736 |  | 22.895 |  | 6.12 |  | 82.6 |  | 40063.7 |  | 25.6 |  | 7.75 |  | 0.95 | i | 3.8 | i | 4.86 | c, i
61-0191 | 2021-07-30 06:30 | EDT | 0.737 |  | 22.905 |  | 6.04 |  | 81.5 |  | 40150.5 |  | 25.67 |  | 7.75 |  | 1.17 | i | 4.7 | i | 5.64 | c, i
61-0191 | 2021-07-30 06:45 | EDT | 0.742 |  | 22.883 |  | 6.01 |  | 81.1 |  | 40128.9 |  | 25.65 |  | 7.74 |  | 1.13 | i | 4.53 | i | 5.67 | c, i
61-0191 | 2021-07-30 07:00 | EDT | 0.746 |  | 22.887 |  | 5.87 |  | 79.2 |  | 40155.2 |  | 25.67 |  | 7.72 |  | 1.25 | i | 5.03 | i | 6.36 | c, i
61-0191 | 2021-07-30 07:15 | EDT | 0.747 |  | 22.883 |  | 6.07 |  | 81.9 |  | 40159 |  | 25.67 |  | 7.75 |  | 1.43 | i | 5.74 | i | 7.14 | c, i
61-0191 | 2021-07-30 07:30 | EDT | 0.751 |  | 22.885 |  | 6.21 |  | 83.7 |  | 40158 |  | 25.67 |  | 7.76 |  | 1.62 | i | 6.53 | i | 8.4 | c, i
61-0191 | 2021-07-30 07:45 | EDT | 0.752 |  | 22.888 |  | 6.28 |  | 84.8 |  | 40126.8 |  | 25.65 |  | 7.77 |  | 1.62 | i | 6.53 | i | 8.26 | c, i
61-0191 | 2021-07-30 08:00 | EDT | 0.751 |  | 22.889 |  | 6.47 |  | 87.2 |  | 40096.9 |  | 25.63 |  | 7.79 |  | 1.92 | i | 7.75 | i | 9.93 | c, i
61-0191 | 2021-07-30 08:15 | EDT | 0.753 |  | 22.905 |  | 6.59 |  | 88.8 |  | 40079.2 |  | 25.62 |  | 7.8 |  | 2.22 | i | 8.92 | i | 11.1 | c, i
61-0191 | 2021-07-30 08:30 | EDT | 0.756 |  | 22.924 |  | 6.53 |  | 88.1 |  | 40084.5 |  | 25.62 |  | 7.8 |  | 1.5 | i | 6.04 | i | 7.53 | c, i
61-0191 | 2021-07-30 08:45 | EDT | 0.756 |  | 22.961 |  | 6.77 |  | 91.4 |  | 40095.3 |  | 25.63 |  | 7.83 |  | 1.71 | i | 6.88 | i | 8.49 | c, i
61-0191 | 2021-07-30 09:00 | EDT | 0.758 |  | 22.983 |  | 6.77 |  | 91.5 |  | 40109.8 |  | 25.64 |  | 7.83 |  | 1.41 | i | 5.67 | i | 7.12 | c, i
61-0191 | 2021-07-30 09:15 | EDT | 0.755 |  | 22.99 |  | 6.71 |  | 90.7 |  | 40124.8 |  | 25.65 |  | 7.82 |  | 1.27 | i | 5.09 | i | 6.26 | c, i
61-0191 | 2021-07-30 09:30 | EDT | 0.75 |  | 23.033 |  | 6.82 |  | 92.3 |  | 40133.8 |  | 25.65 |  | 7.84 |  | 1.29 | i | 5.18 | i | 6.39 | c, i
61-0191 | 2021-07-30 09:45 | EDT | 0.749 |  | 23.068 |  | 6.87 |  | 93 |  | 40152.9 |  | 25.66 |  | 7.84 |  | 1.18 | i | 4.72 | i | 5.87 | c, i
61-0191 | 2021-07-30 10:00 | EDT | 0.751 |  | 23.089 |  | 6.85 |  | 92.7 |  | 40187.2 |  | 25.69 |  | 7.84 |  | 1.11 | i | 4.43 | i | 5.39 | c, i
61-0191 | 2021-07-30 10:15 | EDT | 0.749 |  | 23.165 |  | 7.06 |  | 95.7 |  | 40204.5 |  | 25.7 |  | 7.86 |  | 1.3 | i | 5.2 | i | 6.24 | c, i
61-0191 | 2021-07-30 10:30 | EDT | 0.75 |  | 23.303 |  | 7.42 |  | 100.8 |  | 40208.9 |  | 25.7 |  | 7.9 |  | 1.42 | i | 5.7 | i | 6.54 | c, i
61-0191 | 2021-07-30 10:45 | EDT | 0.752 |  | 23.362 |  | 7.48 |  | 101.8 |  | 40206 |  | 25.7 |  | 7.91 |  | 1.36 | i | 5.44 | i | 6.22 | c, i
61-0191 | 2021-07-30 11:00 | EDT | 0.755 |  | 23.337 |  | 7.33 |  | 99.7 |  | 40225.3 |  | 25.71 |  | 7.89 |  | 1.19 | i | 4.75 | i | 5.54 | c, i
61-0191 | 2021-07-30 11:15 | EDT | 0.756 |  | 23.342 |  | 7.32 |  | 99.5 |  | 40263.4 |  | 25.74 |  | 7.89 |  | 1.18 | i | 4.71 | i | 5.42 | c, i
61-0191 | 2021-07-30 11:30 | EDT | 0.758 |  | 23.342 |  | 7.13 |  | 97.1 |  | 40307.3 |  | 25.77 |  | 7.87 |  | 1 | i | 3.99 | i | 4.72 | c, i
61-0191 | 2021-07-30 11:45 | EDT | 0.759 |  | 23.402 |  | 7.2 |  | 98.1 |  | 40321.8 |  | 25.78 |  | 7.88 |  | 0.98 | i | 3.91 | i | 4.69 | c, i
61-0191 | 2021-07-30 12:00 | EDT | 0.762 |  | 23.475 |  | 7.43 |  | 101.3 |  | 40323.6 |  | 25.78 |  | 7.9 |  | 1.04 | i | 4.16 | i | 4.91 | c, i
61-0191 | 2021-07-30 12:15 | EDT | 0.747 |  | 23.583 |  | 7.51 |  | 102.7 |  | 40376.9 |  | 25.82 |  | 7.92 |  | 0.97 | i | 3.87 | i | 4.55 | c, i
61-0191 | 2021-07-30 12:30 | EDT | 0.756 |  | 23.612 |  | 7.38 |  | 101 |  | 40435.7 |  | 25.86 |  | 7.9 |  | 0.9 | i | 3.61 | i | 4.41 | c, i
61-0191 | 2021-07-30 12:45 | EDT | 0.761 |  | 23.666 |  | 7.5 |  | 102.6 |  | 40461.1 |  | 25.87 |  | 7.92 |  | 1.04 | i | 4.17 | i | 4.96 | c, i
61-0191 | 2021-07-30 13:00 | EDT | 0.776 |  | 23.786 |  | 8.82 |  | 104.3 |  | ## | i | ## | i | 7.93 |  | 0.98 | i | 3.9 | i | 4.49 | c, i
61-0191 | 2021-07-30 13:15 | EDT | 0.758 |  | 23.748 |  | 7.63 |  | 104.7 |  | 40508.8 |  | 25.91 |  | 7.93 |  | 1.11 | i | 4.43 | i | 5.26 | c, i
61-0191 | 2021-07-30 13:30 | EDT | 0.756 |  | 23.716 |  | 7.55 |  | 103.5 |  | 40539.7 |  | 25.93 |  | 7.92 |  | 1.03 | i | 4.12 | i | 5.07 | c, i
61-0191 | 2021-07-30 13:45 | EDT | 0.764 |  | 23.766 |  | 7.57 |  | 103.9 |  | 40549.9 |  | 25.94 |  | 7.93 |  | 1.06 | i | 4.25 | i | 5.25 | c, i
61-0191 | 2021-07-30 14:00 | EDT | 0.755 |  | 23.679 |  | 7.49 |  | 102.7 |  | 40622.3 |  | 25.99 |  | 7.92 |  | 0.96 | i | 3.85 | i | 4.98 | c, i
61-0191 | 2021-07-30 14:15 | EDT | 0.763 |  | 23.694 |  | 7.43 |  | 101.8 |  | 40667.1 |  | 26.02 |  | 7.91 |  | 1 | i | 4.02 | i | 5.4 | c, i
61-0191 | 2021-07-30 14:30 | EDT | 0.758 |  | 23.406 |  | 7.19 |  | 98.1 |  | 40848.2 |  | 26.15 |  | 7.89 |  | 0.86 | i | 3.43 | i | 4.94 | c, i
61-0191 | 2021-07-30 14:45 | EDT | 0.777 |  | 23.834 |  | 8.77 |  | 103.8 |  | ## | i | ## | i | 7.93 |  | 1.01 | i | 4.06 | i | 5.25 | c, i
61-0191 | 2021-07-30 15:00 | EDT | 0.784 |  | 23.797 |  | 8.73 |  | 103.3 |  | ## | i | ## | i | 7.93 |  | 1 | i | 4.02 | i | 5.65 | c, i
61-0191 | 2021-07-30 15:15 | EDT | 0.772 |  | 23.786 |  | 8.63 |  | 102.1 |  | ## | i | ## | i | 7.92 |  | 1.13 | i | 4.53 | i | 6.29 | c, i
61-0191 | 2021-07-30 15:30 | EDT | 0.753 |  | 23.74 |  | 7.33 |  | 100.8 |  | 40938.8 |  | 26.21 |  | 7.91 |  | 1.1 | i | 4.39 | i | 6.28 | c, i
61-0191 | 2021-07-30 15:45 | EDT | 0.772 |  | 23.767 |  | 8.51 |  | 100.6 |  | ## | i | ## | i | 7.91 |  | 1.06 | i | 4.25 | i | 6.18 | c, i
61-0191 | 2021-07-30 16:00 | EDT | 0.759 |  | 24.384 |  | 9.06 |  | 125.4 |  | 40016.4 |  | 25.55 |  | 8.07 |  | 2.7 | i | 10.89 | i | 13.29 | c, i
61-0191 | 2021-07-30 16:15 | EDT | 0.756 |  | 24.345 |  | 9.44 |  | 130.5 |  | 39948.2 |  | 25.5 |  | 8.11 |  | 2.23 | i | 8.96 | i | 11.41 | c, i
61-0191 | 2021-07-30 16:30 | EDT | 0.757 |  | 24.181 |  | 9.23 |  | 127.3 |  | 39962.3 |  | 25.51 |  | 8.09 |  | 2.59 | i | 10.45 | i | 13.33 | c, i
61-0191 | 2021-07-30 16:45 | EDT | 0.765 |  | 24.035 |  | 8.5 |  | 116.8 |  | 39829 |  | 25.42 |  | 8 |  | 1.74 | i | 6.99 | i | 9.16 | c, i
61-0191 | 2021-07-30 17:00 | EDT | 0.762 |  | 23.843 |  | 7.85 |  | 107.6 |  | 39899.9 |  | 25.47 |  | 7.93 |  | 1.4 | i | 5.62 | i | 7.55 | c, i
61-0191 | 2021-07-30 17:15 | EDT | 0.761 |  | 23.808 |  | 8 |  | 109.5 |  | 39918.5 |  | 25.49 |  | 7.95 |  | 1.56 | i | 6.25 | i | 8.34 | c, i
61-0191 | 2021-07-30 17:30 | EDT | 0.76 |  | 23.421 |  | 6.99 |  | 95.2 |  | 39977.5 |  | 25.53 |  | 7.83 |  | 0.95 | i | 3.78 | i | 5.05 | c, i
61-0191 | 2021-07-30 17:45 | EDT | 0.765 |  | 23.425 |  | 6.7 |  | 91.1 |  | 39899.1 |  | 25.48 |  | 7.79 |  | 0.87 | i | 3.47 | i | 4.58 | c, i
61-0191 | 2021-07-30 18:00 | EDT | 0.771 |  | 23.334 |  | 6.43 |  | 87.4 |  | 40129.1 |  | 25.64 |  | 7.77 |  | 0.73 | i | 2.89 | i | 3.67 | c, i
61-0191 | 2021-07-30 18:15 | EDT | 0.768 |  | 23.19 |  | 6.14 |  | 83.3 |  | 40299.3 |  | 25.77 |  | 7.74 |  | 0.57 | i | 2.27 | i | 2.64 | c, i
61-0191 | 2021-07-30 18:30 | EDT | 0.768 |  | 23.381 |  | 6.23 |  | 84.7 |  | 39757.9 |  | 25.38 |  | 7.74 |  | 0.71 | i | 2.82 | i | 3.38 | c, i
61-0191 | 2021-07-30 18:45 | EDT | 0.779 |  | 23.35 |  | 6.19 |  | 84.1 |  | 39821.5 |  | 25.43 |  | 7.74 |  | 0.74 | i | 2.94 | i | 3.45 | c, i
61-0191 | 2021-07-30 19:00 | EDT | 0.782 |  | 23.309 |  | 6.09 |  | 82.7 |  | 39872.5 |  | 25.46 |  | 7.73 |  | 0.62 | i | 2.45 | i | 2.77 | c, i
61-0191 | 2021-07-30 19:15 | EDT | 0.784 |  | 23.254 |  | 6.07 |  | 82.4 |  | 39958.4 |  | 25.52 |  | 7.73 |  | 0.66 | i | 2.61 | i | 3.04 | c, i
61-0191 | 2021-07-30 19:30 | EDT | 0.793 |  | 23.217 |  | 6.02 |  | 81.6 |  | 39990.4 |  | 25.55 |  | 7.72 |  | 0.62 | i | 2.45 | i | 2.75 | c, i
61-0191 | 2021-07-30 19:45 | EDT | 0.787 |  | 23.188 |  | 5.94 |  | 80.5 |  | 40016 |  | 25.57 |  | 7.71 |  | 0.61 | i | 2.42 | i | 2.58 | c, i
61-0191 | 2021-07-30 20:00 | EDT | 0.785 |  | 23.155 |  | 6.03 |  | 81.6 |  | 40026.6 |  | 25.57 |  | 7.72 |  | 0.6 | i | 2.39 | i | 2.59 | c, i
61-0191 | 2021-07-30 20:15 | EDT | 0.787 |  | 23.164 |  | 5.93 |  | 80.2 |  | 39856.1 |  | 25.45 |  | 7.71 |  | 0.56 | i | 2.21 | i | 2.61 | c, i
61-0191 | 2021-07-30 20:30 | EDT | 0.791 |  | 23.159 |  | 5.89 |  | 79.7 |  | 39792.2 |  | 25.41 |  | 7.7 |  | 0.52 | i | 2.04 | i | 2.29 | c, i
61-0191 | 2021-07-30 20:45 | EDT | 0.794 |  | 23.114 |  | 5.93 |  | 80.2 |  | 39742.2 |  | 25.37 |  | 7.71 |  | 0.51 | i | 2.02 | i | 2.27 | c, i
61-0191 | 2021-07-30 21:00 | EDT | 0.799 |  | 23.099 |  | 5.87 |  | 79.3 |  | 39789.7 |  | 25.41 |  | 7.7 |  | 0.52 | i | 2.07 | i | 2.2 | c, i
61-0191 | 2021-07-30 21:15 | EDT | 0.802 |  | 23.118 |  | 5.86 |  | 79.1 |  | 39541.4 |  | 25.23 |  | 7.69 |  | 0.44 | i | 1.73 | i | 1.79 | c, i
61-0191 | 2021-07-30 21:30 | EDT | 0.802 |  | 23.053 |  | 5.93 |  | 79.9 |  | 39032.6 |  | 24.87 |  | 7.69 |  | 0.4 | i | 1.59 | i | 1.78 | c, i
61-0191 | 2021-07-30 21:45 | EDT | 0.81 |  | 23.065 |  | 5.96 |  | 80.2 |  | 38813.3 |  | 24.72 |  | 7.69 |  | 0.49 | i | 1.94 | i | 2.15 | c, i
61-0191 | 2021-07-30 22:00 | EDT | 0.807 |  | 23.041 |  | 5.91 |  | 79.4 |  | 38671 |  | 24.62 |  | 7.68 |  | 0.5 | i | 1.98 | i | 2.22 | c, i
61-0191 | 2021-07-30 22:15 | EDT | 0.81 |  | 23.075 |  | 5.92 |  | 79.6 |  | 38737.5 |  | 24.66 |  | 7.67 |  | 0.49 | i | 1.92 | i | 2.28 | c, i
61-0191 | 2021-07-30 22:30 | EDT | 0.813 |  | 23.055 |  | 6 |  | 80.6 |  | 38595.3 |  | 24.56 |  | 7.69 |  | 0.56 | i | 2.2 | i | 2.58 | c, i
61-0191 | 2021-07-30 22:45 | EDT | 0.816 |  | 23.002 |  | 5.99 |  | 80.5 |  | 38707.8 |  | 24.64 |  | 7.69 |  | 0.52 | i | 2.04 | i | 2.4 | c, i
61-0191 | 2021-07-30 23:00 | EDT | 0.819 |  | 22.89 |  | 5.87 |  | 78.6 |  | 38396.7 |  | 24.43 |  | 7.67 |  | 0.47 | i | 1.86 | i | 1.87 | c, i
61-0191 | 2021-07-30 23:15 | EDT | 0.818 |  | 22.892 |  | 5.9 |  | 79.1 |  | 38622.1 |  | 24.58 |  | 7.68 |  | 0.48 | i | 1.9 | i | 2.06 | c, i
61-0191 | 2021-07-30 23:30 | EDT | 0.822 |  | 22.896 |  | 5.96 |  | 79.9 |  | 38793.2 |  | 24.71 |  | 7.69 |  | 0.48 | i | 1.89 | i | 2.05 | c, i
61-0191 | 2021-07-30 23:45 | EDT | 0.822 |  | 22.812 |  | 6 |  | 80.3 |  | 38593.1 |  | 24.57 |  | 7.69 |  | 0.48 | i | 1.89 | i | 2.06 | c, i
61-0191 | 2021-07-31 | EDT | 0.82 |  | 22.874 |  | 5.88 |  | 79 |  | 39028.7 |  | 24.87 |  | 7.68 |  | 0.53 | i | 2.12 | i | 2.47 | c, i
61-0191 | 2021-07-31 00:15 | EDT | 0.823 |  | 22.964 |  | 5.68 |  | 76.7 |  | 39886.6 |  | 25.48 |  | 7.68 |  | 0.64 | i | 2.56 | i | 3.12 | c, i
61-0191 | 2021-07-31 00:30 | EDT | 0.819 |  | 23.022 |  | 5.68 |  | 76.7 |  | 40165.9 |  | 25.67 |  | 7.68 |  | 0.78 | i | 3.11 | i | 4.09 | c, i
61-0191 | 2021-07-31 00:45 | EDT | 0.819 |  | 22.928 |  | 5.85 |  | 78.7 |  | 39534.2 |  | 25.23 |  | 7.69 |  | 0.88 | i | 3.51 | i | 4.55 | c, i
61-0191 | 2021-07-31 01:00 | EDT | 0.821 |  | 22.644 |  | 5.93 |  | 79.2 |  | 39041.5 |  | 24.88 |  | 7.68 |  | 0.61 | i | 2.42 | i | 2.87 | c, i
61-0191 | 2021-07-31 01:15 | EDT | 0.821 |  | 22.542 |  | 5.92 |  | 79 |  | 38942.4 |  | 24.82 |  | 7.68 |  | 0.54 | i | 2.14 | i | 2.56 | c, i
61-0191 | 2021-07-31 01:30 | EDT | 0.837 |  | 22.39 |  | 6.86 |  | 79.1 |  | ## | i | ## | i | 7.68 |  | 0.48 | i | 1.91 | i | 2.19 | c, i
61-0191 | 2021-07-31 01:45 | EDT | 0.822 |  | 22.44 |  | 5.9 |  | 78.5 |  | 39014.6 |  | 24.87 |  | 7.68 |  | 0.56 | i | 2.21 | i | 3.43 | c, i
61-0191 | 2021-07-31 02:00 | EDT | 0.82 |  | 22.787 |  | 6.18 |  | 82.9 |  | 39213.7 |  | 25 |  | 7.72 |  | 0.65 | i | 2.6 | i | 3.22 | c, i
61-0191 | 2021-07-31 02:15 | EDT | 0.822 |  | 22.455 |  | 5.92 |  | 78.9 |  | 38944.1 |  | 24.82 |  | 7.68 |  | 0.55 | i | 2.18 | i | 2.51 | c, i
61-0191 | 2021-07-31 02:30 | EDT | 0.821 |  | 22.558 |  | 6.06 |  | 80.8 |  | 38908.9 |  | 24.79 |  | 7.7 |  | 0.59 | i | 2.34 | i | 2.7 | c, i
61-0191 | 2021-07-31 02:45 | EDT | 0.823 |  | 22.526 |  | 6.15 |  | 82 |  | 38995.5 |  | 24.85 |  | 7.71 |  | 0.6 | i | 2.37 | i | 2.86 | c, i
61-0191 | 2021-07-31 03:00 | EDT | 0.821 |  | 22.544 |  | 6.28 |  | 83.8 |  | 39048.3 |  | 24.89 |  | 7.73 |  | 0.62 | i | 2.45 | i | 2.9 | c, i
61-0191 | 2021-07-31 03:15 | EDT | 0.82 |  | 22.404 |  | 6.3 |  | 83.9 |  | 38973 |  | 24.84 |  | 7.73 |  | 0.59 | i | 2.32 | i | 2.67 | c, i
61-0191 | 2021-07-31 03:30 | EDT | 0.822 |  | 22.427 |  | 6.26 |  | 83.3 |  | 38859.8 |  | 24.76 |  | 7.72 |  | 0.57 | i | 2.27 | i | 2.66 | c, i
61-0191 | 2021-07-31 03:45 | EDT | 0.82 |  | 22.49 |  | 6.23 |  | 83 |  | 38842.4 |  | 24.75 |  | 7.73 |  | 0.5 | i | 1.98 | i | 2.34 | c, i
61-0191 | 2021-07-31 04:00 | EDT | 0.819 |  | 22.511 |  | 6.06 |  | 80.7 |  | 38790 |  | 24.71 |  | 7.71 |  | 0.46 | i | 1.81 | i | 1.83 | c, i
61-0191 | 2021-07-31 04:15 | EDT | 0.821 |  | 22.326 |  | 5.96 |  | 78.8 |  | 37598 |  | 23.87 |  | 7.66 |  | 0.45 | i | 1.78 | i | 1.87 | c, i
61-0191 | 2021-07-31 04:30 | EDT | 0.822 |  | 22.551 |  | 5.86 |  | 77.7 |  | 37536.8 |  | 23.83 |  | 7.66 |  | 0.49 | i | 1.93 | i | 2.1 | c, i
61-0191 | 2021-07-31 04:45 | EDT | 0.823 |  | 22.662 |  | 5.83 |  | 77.7 |  | 38424.1 |  | 24.45 |  | 7.67 |  | 0.49 | i | 1.93 | i | 2.23 | c, i
61-0191 | 2021-07-31 05:00 | EDT | 0.827 |  | 22.939 |  | 5.5 |  | 74.1 |  | 39397.7 |  | 25.13 |  | 7.64 |  | 0.61 | i | 2.41 | i | 2.77 | c, i
61-0191 | 2021-07-31 05:15 | EDT | 0.827 |  | 22.658 |  | 5.78 |  | 77.1 |  | 38493.4 |  | 24.5 |  | 7.66 |  | 0.42 | i | 1.67 | i | 1.77 | c, i
61-0191 | 2021-07-31 05:30 | EDT | 0.828 |  | 22.794 |  | 5.7 |  | 76.4 |  | 38692.9 |  | 24.64 |  | 7.66 |  | 0.42 | i | 1.64 | i | 1.73 | c, i
61-0191 | 2021-07-31 05:45 | EDT | 0.829 |  | 22.665 |  | 5.61 |  | 74.9 |  | 38661.4 |  | 24.62 |  | 7.65 |  | 0.42 | i | 1.66 | i | 1.69 | c, i
61-0191 | 2021-07-31 06:00 | EDT | 0.831 |  | 23.02 |  | 5.44 |  | 73.1 |  | 38681.9 |  | 24.62 |  | 7.63 |  | 0.49 | i | 1.92 | i | 2.05 | c, i
61-0191 | 2021-07-31 06:15 | EDT | 0.831 |  | 22.92 |  | 5.25 |  | 70.5 |  | 38848.2 |  | 24.74 |  | 7.62 |  | 0.56 | i | 2.24 | i | 2.35 | c, i
61-0191 | 2021-07-31 06:30 | EDT | 0.833 |  | 22.582 |  | 5.29 |  | 70.4 |  | 38269.2 |  | 24.34 |  | 7.62 |  | 0.56 | i | 2.24 | i | 2.31 | c, i
61-0191 | 2021-07-31 06:45 | EDT | 0.834 |  | 22.794 |  | 5.17 |  | 69.1 |  | 38565.9 |  | 24.55 |  | 7.61 |  | 0.71 | i | 2.84 | i | 2.74 | c, i
61-0191 | 2021-07-31 07:00 | EDT | 0.837 |  | 22.808 |  | 5.18 |  | 69.3 |  | 38532.7 |  | 24.52 |  | 7.61 |  | 0.65 | i | 2.59 | i | 2.69 | c, i
61-0191 | 2021-07-31 07:15 | EDT | 0.842 |  | 22.652 |  | 5.32 |  | 70.9 |  | 38091.2 |  | 24.21 |  | 7.62 |  | 0.7 | i | 2.8 | i | 3.01 | c, i
61-0191 | 2021-07-31 07:30 | EDT | 0.841 |  | 22.615 |  | 5.36 |  | 71.3 |  | 38059.7 |  | 24.19 |  | 7.62 |  | 0.7 | i | 2.79 | i | 3.12 | c, i
61-0191 | 2021-07-31 07:45 | EDT | 0.839 |  | 22.631 |  | 5.38 |  | 71.6 |  | 37941 |  | 24.11 |  | 7.62 |  | 0.71 | i | 2.82 | i | 3.17 | c, i
61-0191 | 2021-07-31 08:00 | EDT | 0.84 |  | 22.591 |  | 5.46 |  | 72.5 |  | 37489.1 |  | 23.79 |  | 7.62 |  | 0.74 | i | 2.94 | i | 3.34 | c, i
61-0191 | 2021-07-31 08:15 | EDT | 0.84 |  | 22.627 |  | 5.54 |  | 73.5 |  | 37180.9 |  | 23.57 |  | 7.62 |  | 0.7 | i | 2.8 | i | 3.34 | c, i
61-0191 | 2021-07-31 08:30 | EDT | 0.84 |  | 22.638 |  | 5.54 |  | 73.6 |  | 37227.1 |  | 23.61 |  | 7.63 |  | 0.78 | i | 3.1 | i | 3.7 | c, i
61-0191 | 2021-07-31 08:45 | EDT | 0.834 |  | 22.739 |  | 5.53 |  | 73.7 |  | 37903.5 |  | 24.08 |  | 7.63 |  | 1.14 | i | 4.57 | i | 5.06 | c, i
61-0191 | 2021-07-31 09:00 | EDT | 0.835 |  | 22.676 |  | 5.69 |  | 75.9 |  | 38052.6 |  | 24.19 |  | 7.65 |  | 1.79 | i | 7.19 | i | 8.75 | c, i
61-0191 | 2021-07-31 09:15 | EDT | 0.834 |  | 22.728 |  | 5.82 |  | 77.4 |  | 37519.2 |  | 23.81 |  | 7.64 |  | 1.71 | i | 6.86 | i | 7.68 | c, i
61-0191 | 2021-07-31 09:30 | EDT | 0.833 |  | 22.652 |  | 5.87 |  | 78.3 |  | 38752.2 |  | 24.68 |  | 7.68 |  | 1.51 | i | 6.06 | i | 7.59 | c, i
61-0191 | 2021-07-31 09:45 | EDT | 0.836 |  | 22.583 |  | 6.26 |  | 83.4 |  | 38177.4 |  | 24.28 |  | 7.71 |  | 3.41 | i | 13.77 | i | 17.16 | c, i
61-0191 | 2021-07-31 10:00 | EDT | 0.834 |  | 22.728 |  | 6.33 |  | 84.8 |  | 39104.8 |  | 24.93 |  | 7.74 |  | 1.66 | i | 6.66 | i | 8.21 | c, i
61-0191 | 2021-07-31 10:15 | EDT | 0.838 |  | 22.843 |  | 6.85 |  | 91.8 |  | 38799.5 |  | 24.71 |  | 7.8 |  | 1.83 | i | 7.34 | i | 9.08 | c, i
61-0191 | 2021-07-31 10:30 | EDT | 0.831 |  | 22.931 |  | 6.61 |  | 89.1 |  | 39670.1 |  | 25.32 |  | 7.78 |  | 1.33 | i | 5.34 | i | 6.33 | c, i
61-0191 | 2021-07-31 10:45 | EDT | 0.834 |  | 23.008 |  | 6.99 |  | 94.2 |  | 39436.2 |  | 25.16 |  | 7.83 |  | 1.34 | i | 5.37 | i | 6.36 | c, i
61-0191 | 2021-07-31 11:00 | EDT | 0.831 |  | 23.034 |  | 7.32 |  | 98.5 |  | 39062.5 |  | 24.89 |  | 7.87 |  | 2.17 | i | 8.73 | i | 10.16 | c, i
61-0191 | 2021-07-31 11:15 | EDT | 0.835 |  | 23.031 |  | 7.61 |  | 102.3 |  | 38687.8 |  | 24.63 |  | 7.89 |  | 2.35 | i | 9.48 | i | 10.65 | c, i
61-0191 | 2021-07-31 11:30 | EDT | 0.832 |  | 23.015 |  | 7.64 |  | 102.9 |  | 39128.6 |  | 24.94 |  | 7.89 |  | 1.87 | i | 7.52 | i | 8.53 | c, i
61-0191 | 2021-07-31 11:45 | EDT | 0.829 |  | 23.069 |  | 7.96 |  | 107 |  | 38527 |  | 24.52 |  | 7.92 |  | 2.25 | i | 9.08 | i | 10.37 | c, i
61-0191 | 2021-07-31 12:00 | EDT | 0.834 |  | 23.26 |  | 7.78 |  | 104.8 |  | 38266.6 |  | 24.33 |  | 7.89 |  | 1.81 | i | 7.27 | i | 8.52 | c, i
61-0191 | 2021-07-31 12:15 | EDT | 0.832 |  | 23.171 |  | 8.08 |  | 108.8 |  | 38361.5 |  | 24.4 |  | 7.92 |  | 1.92 | i | 7.71 | i | 8.43 | c, i
61-0191 | 2021-07-31 12:30 | EDT | 0.829 |  | 23.527 |  | 7.84 |  | 106.1 |  | 38075 |  | 24.19 |  | 7.9 |  | 1.99 | i | 8 | i | 9.94 | c, i
61-0191 | 2021-07-31 12:45 | EDT | 0.835 |  | 23.527 |  | 7.92 |  | 107.2 |  | 38236.3 |  | 24.3 |  | 7.91 |  | 2.07 | i | 8.32 | i | 9.77 | c, i
61-0191 | 2021-07-31 13:00 | EDT | 0.832 |  | 23.524 |  | 8.02 |  | 108.6 |  | 38336.5 |  | 24.37 |  | 7.93 |  | 2.06 | i | 8.28 | i | 9.41 | c, i
61-0191 | 2021-07-31 13:15 | EDT | 0.844 |  | 23.701 |  | 9.21 |  | 108.8 |  | ## | i | ## | i | 7.92 |  | 2.06 | i | 8.31 | i | 10.26 | c, i
61-0191 | 2021-07-31 13:30 | EDT | 0.846 |  | 23.9 |  | 9.24 |  | 109.5 |  | ## | i | ## | i | 7.92 |  | 1.87 | i | 7.53 | i | 9.84 | c, i
61-0191 | 2021-07-31 13:45 | EDT | 0.842 |  | 23.999 |  | 9.48 |  | 112.6 |  | ## | i | ## | i | 7.94 |  | 2.07 | i | 8.32 | i | 11.14 | c, i
61-0191 | 2021-07-31 14:00 | EDT | 0.842 |  | 24.061 |  | 9.73 |  | 115.7 |  | ## | i | ## | i | 7.97 |  | 2.17 | i | 8.74 | i | 11.56 | c, i
61-0191 | 2021-07-31 14:15 | EDT | 0.84 |  | 23.957 |  | 9.93 |  | 117.9 |  | ## | i | ## | i | 7.98 |  | 1.95 | i | 7.84 | i | 9.92 | c, i
61-0191 | 2021-07-31 14:30 | EDT | 0.836 |  | 23.885 |  | 10.28 |  | 121.9 |  | ## | i | ## | i | 8.01 |  | 2.16 | i | 8.69 | i | 10.81 | c, i
61-0191 | 2021-07-31 14:45 | EDT | 0.84 |  | 24.135 |  | 10.64 |  | 126.7 |  | ## | i | ## | i | 8.05 |  | 2.44 | i | 9.82 | i | 13.18 | c, i
61-0191 | 2021-07-31 15:00 | EDT | 0.839 |  | 23.936 |  | 10.65 |  | 126.3 |  | ## | i | ## | i | 8.05 |  | 2.05 | i | 8.26 | i | 10.83 | c, i
61-0191 | 2021-07-31 15:15 | EDT | 0.837 |  | 23.814 |  | 10.91 |  | 129.1 |  | ## | i | ## | i | 8.07 |  | 2.13 | i | 8.59 | i | 11.59 | c, i
61-0191 | 2021-07-31 15:30 | EDT | 0.84 |  | 23.758 |  | 11.52 |  | 136.2 |  | ## | i | ## | i | 8.12 |  | 2.53 | i | 10.18 | i | 12.91 | c, i
61-0191 | 2021-07-31 15:45 | EDT | 0.843 |  | 23.75 |  | 12.19 |  | 144.1 |  | ## | i | ## | i | 8.18 |  | 2.64 | i | 10.64 | i | 14.07 | c, i
61-0191 | 2021-07-31 16:00 | EDT | 0.834 |  | 23.78 |  | 12.59 |  | 148.9 |  | ## | i | ## | i | 8.22 |  | 3.18 | i | 12.83 | i | 16.86 | c, i
61-0191 | 2021-07-31 16:15 | EDT | 0.837 |  | 23.816 |  | 13.16 |  | 155.8 |  | ## | i | ## | i | 8.27 |  | 3.32 | i | 13.39 | i | 17.53 | c, i
61-0191 | 2021-07-31 16:30 | EDT | 0.834 |  | 23.844 |  | 13.63 |  | 161.4 |  | ## | i | ## | i | 8.3 |  | 3.12 | i | 12.58 | i | 16.25 | c, i
61-0191 | 2021-07-31 16:45 | EDT | 0.837 |  | 23.829 |  | 13.39 |  | 158.5 |  | ## | i | ## | i | 8.28 |  | 3.03 | i | 12.24 | i | 16.52 | c, i
61-0191 | 2021-07-31 17:00 | EDT | 0.822 |  | 23.701 |  | 10.88 |  | 148.1 |  | 38831.3 |  | 24.72 |  | 8.21 |  | 2.67 | i | 10.75 | i | 14.39 | c, i
61-0191 | 2021-07-31 17:15 | EDT | 0.821 |  | 23.69 |  | 10.36 |  | 141.1 |  | 38862 |  | 24.74 |  | 8.16 |  | 2.05 | i | 8.24 | i | 11.03 | c, i
61-0191 | 2021-07-31 17:30 | EDT | 0.839 |  | 23.85 |  | 11.45 |  | 135.6 |  | ## | i | ## | i | 8.12 |  | 2.36 | i | 9.49 | i | 13.05 | c, i
61-0191 | 2021-07-31 17:45 | EDT | 0.841 |  | 23.886 |  | 11.25 |  | 133.4 |  | ## | i | ## | i | 8.11 |  | 2.22 | i | 8.94 | i | 12.34 | c, i
61-0191 | 2021-07-31 18:00 | EDT | 0.836 |  | 23.766 |  | 10.76 |  | 127.2 |  | ## | i | ## | i | 8.07 |  | 1.62 | i | 6.49 | i | 8.66 | c, i
61-0191 | 2021-07-31 18:15 | EDT | 0.826 |  | 23.689 |  | 10.67 |  | 126 |  | ## | i | ## | i | 8.06 |  | 1.44 | i | 5.78 | i | 7.6 | c, i
61-0191 | 2021-07-31 18:30 | EDT | 0.837 |  | 23.688 |  | 10.58 |  | 124.9 |  | ## | i | ## | i | 8.06 |  | 1.42 | i | 5.72 | i | 7.45 | c, i
61-0191 | 2021-07-31 18:45 | EDT | 0.819 |  | 23.655 |  | 9.2 |  | 125.2 |  | 38909 |  | 24.78 |  | 8.06 |  | 1.33 | i | 5.34 | i | 6.76 | c, i
61-0191 | 2021-07-31 19:00 | EDT | 0.83 |  | 23.639 |  | 9.23 |  | 125.6 |  | 38906.4 |  | 24.77 |  | 8.06 |  | 1.34 | i | 5.36 | i | 6.82 | c, i
61-0191 | 2021-07-31 19:15 | EDT | 0.821 |  | 23.615 |  | 9.17 |  | 124.7 |  | 38880.4 |  | 24.76 |  | 8.06 |  | 1.29 | i | 5.18 | i | 6.73 | c, i
61-0191 | 2021-07-31 19:30 | EDT | 0.817 |  | 23.594 |  | 9.14 |  | 124.2 |  | 38891.8 |  | 24.76 |  | 8.06 |  | 1.31 | i | 5.25 | i | 6.64 | c, i
61-0191 | 2021-07-31 19:45 | EDT | 0.825 |  | 23.529 |  | 8.94 |  | 121.3 |  | 38852.2 |  | 24.74 |  | 8.04 |  | 1.15 | i | 4.63 | i | 5.75 | c, i
61-0191 | 2021-07-31 20:00 | EDT | 0.825 |  | 23.53 |  | 9 |  | 122.1 |  | 38854.5 |  | 24.74 |  | 8.05 |  | 1.22 | i | 4.88 | i | 6.27 | c, i
61-0191 | 2021-07-31 20:15 | EDT | 0.827 |  | 23.529 |  | 8.96 |  | 121.6 |  | 38894.2 |  | 24.77 |  | 8.04 |  | 1.31 | i | 5.25 | i | 7.01 | c, i
61-0191 | 2021-07-31 20:30 | EDT | 0.829 |  | 23.479 |  | 8.79 |  | 119.2 |  | 38893.8 |  | 24.77 |  | 8.03 |  | 1.26 | i | 5.05 | i | 6.75 | c, i
61-0191 | 2021-07-31 20:45 | EDT | 0.826 |  | 23.483 |  | 8.77 |  | 119 |  | 38895.3 |  | 24.77 |  | 8.02 |  | 1.29 | i | 5.16 | i | 6.84 | c, i
61-0191 | 2021-07-31 21:00 | EDT | 0.83 |  | 23.431 |  | 8.71 |  | 118.1 |  | 38907 |  | 24.78 |  | 8.02 |  | 1.25 | i | 5.02 | i | 6.55 | c, i
61-0191 | 2021-07-31 21:15 | EDT | 0.832 |  | 23.441 |  | 8.85 |  | 119.9 |  | 38915.4 |  | 24.78 |  | 8.04 |  | 1.24 | i | 4.97 | i | 6.71 | c, i
61-0191 | 2021-07-31 21:30 | EDT | 0.831 |  | 23.389 |  | 8.71 |  | 118 |  | 38985.4 |  | 24.83 |  | 8.02 |  | 1.1 | i | 4.4 | i | 5.69 | c, i
61-0191 | 2021-07-31 21:45 | EDT | 0.834 |  | 23.358 |  | 8.61 |  | 116.7 |  | 39091.6 |  | 24.91 |  | 8.01 |  | 1.28 | i | 5.15 | i | 6.56 | c, i
61-0191 | 2021-07-31 22:00 | EDT | 0.836 |  | 23.298 |  | 8.66 |  | 117.2 |  | 39100.4 |  | 24.92 |  | 8.02 |  | 1.2 | i | 4.8 | i | 6.26 | c, i
61-0191 | 2021-07-31 22:15 | EDT | 0.836 |  | 23.296 |  | 8.63 |  | 116.7 |  | 39098.2 |  | 24.91 |  | 8.02 |  | 1.07 | i | 4.29 | i | 5.48 | c, i
61-0191 | 2021-07-31 22:30 | EDT | 0.836 |  | 23.314 |  | 8.75 |  | 118.4 |  | 39146.8 |  | 24.95 |  | 8.04 |  | 1.16 | i | 4.64 | i | 6.27 | c, i
61-0191 | 2021-07-31 22:45 | EDT | 0.835 |  | 23.312 |  | 9.09 |  | 123 |  | 39196.1 |  | 24.98 |  | 8.08 |  | 1.29 | i | 5.18 | i | 6.97 | c, i
61-0191 | 2021-07-31 23:00 | EDT | 0.835 |  | 23.238 |  | 8.77 |  | 118.5 |  | 39160.6 |  | 24.96 |  | 8.04 |  | 1.2 | i | 4.82 | i | 6.42 | c, i
61-0191 | 2021-07-31 23:15 | EDT | 0.834 |  | 23.207 |  | 8.75 |  | 118.2 |  | 39162.4 |  | 24.96 |  | 8.04 |  | 1.18 | i | 4.71 | i | 6.24 | c, i
61-0191 | 2021-07-31 23:30 | EDT | 0.834 |  | 23.182 |  | 8.39 |  | 113.3 |  | 39079.8 |  | 24.9 |  | 8 |  | 1.15 | i | 4.59 | i | 6.05 | c, i
61-0191 | 2021-07-31 23:45 | EDT | 0.833 |  | 23.201 |  | 8.35 |  | 112.8 |  | 39081.1 |  | 24.9 |  | 7.99 |  | 1.06 | i | 4.26 | i | 5.7 | c, i
61-0191 | 2021-08-01 | EDT | 0.832 |  | 23.206 |  | 8.49 |  | 114.7 |  | 39118.7 |  | 24.93 |  | 8.02 |  | 1.23 | i | 4.91 | i | 6.6 | c, i
61-0191 | 2021-08-01 00:15 | EDT | 0.83 |  | 23.193 |  | 8.38 |  | 113.1 |  | 39032.1 |  | 24.87 |  | 8 |  | 1.21 | i | 4.87 | i | 6.4 | c, i
61-0191 | 2021-08-01 00:30 | EDT | 0.832 |  | 23.055 |  | 8.47 |  | 114.1 |  | 39049.8 |  | 24.88 |  | 8.01 |  | 1.22 | i | 4.9 | i | 6.45 | c, i
61-0191 | 2021-08-01 00:45 | EDT | 0.833 |  | 23.053 |  | 8.71 |  | 117.4 |  | 39126.7 |  | 24.94 |  | 8.03 |  | 1.24 | i | 4.97 | i | 6.69 | c, i
61-0191 | 2021-08-01 01:00 | EDT | 0.834 |  | 23.073 |  | 8.72 |  | 117.6 |  | 39245.2 |  | 25.02 |  | 8.04 |  | 1.56 | i | 6.27 | i | 8.61 | c, i
61-0191 | 2021-08-01 01:15 | EDT | 0.835 |  | 23.049 |  | 8.8 |  | 118.6 |  | 39322.6 |  | 25.08 |  | 8.06 |  | 1.8 | i | 7.23 | i | 9.41 | c, i
61-0191 | 2021-08-01 01:30 | EDT | 0.834 |  | 23.006 |  | 9.04 |  | 121.8 |  | 39324.8 |  | 25.08 |  | 8.08 |  | 1.69 | i | 6.81 | i | 9.7 | c, i
61-0191 | 2021-08-01 01:45 | EDT | 0.834 |  | 23.061 |  | 9.4 |  | 126.9 |  | 39467.8 |  | 25.18 |  | 8.13 |  | 1.72 | i | 6.93 | i | 9.85 | c, i
61-0191 | 2021-08-01 02:00 | EDT | 0.832 |  | 22.939 |  | 9.34 |  | 125.7 |  | 39337.8 |  | 25.09 |  | 8.13 |  | 1.7 | i | 6.83 | i | 9.5 | c, i
61-0191 | 2021-08-01 02:15 | EDT | 0.832 |  | 23.19 |  | 9.6 |  | 130 |  | 39649.9 |  | 25.31 |  | 8.15 |  | 1.88 | i | 7.58 | i | 10.62 | c, i
61-0191 | 2021-08-01 02:30 | EDT | 0.83 |  | 23.262 |  | 9.49 |  | 128.8 |  | 39830.3 |  | 25.43 |  | 8.15 |  | 1.62 | i | 6.51 | i | 9.11 | c, i
61-0191 | 2021-08-01 02:45 | EDT | 0.829 |  | 23.332 |  | 9.55 |  | 129.8 |  | 39913.6 |  | 25.49 |  | 8.15 |  | 1.56 | i | 6.29 | i | 8.5 | c, i
61-0191 | 2021-08-01 03:00 | EDT | 0.83 |  | 22.974 |  | 9.37 |  | 126.2 |  | 39555 |  | 25.24 |  | 8.13 |  | 1.73 | i | 6.97 | i | 9.86 | c, i
61-0191 | 2021-08-01 03:15 | EDT | 0.83 |  | 23.107 |  | 9.37 |  | 126.7 |  | 39773.9 |  | 25.4 |  | 8.14 |  | 1.47 | i | 5.91 | i | 8.02 | c, i
61-0191 | 2021-08-01 03:30 | EDT | 0.829 |  | 22.727 |  | 9.19 |  | 123.2 |  | 39259.1 |  | 25.04 |  | 8.12 |  | 1.35 | i | 5.44 | i | 7.49 | c, i
61-0191 | 2021-08-01 03:45 | EDT | 0.83 |  | 22.613 |  | 8.81 |  | 117.7 |  | 38994.2 |  | 24.85 |  | 8.06 |  | 1.18 | i | 4.72 | i | 6.26 | c, i
61-0191 | 2021-08-01 04:00 | EDT | 0.831 |  | 22.74 |  | 7.88 |  | 105.4 |  | 38828.7 |  | 24.73 |  | 7.98 |  | 1.04 | i | 4.17 | i | 5.6 | c, i
61-0191 | 2021-08-01 04:15 | EDT | 0.832 |  | 22.783 |  | 7.63 |  | 102 |  | 38513.5 |  | 24.51 |  | 7.88 |  | 0.99 | i | 3.96 | i | 5.35 | c, i
61-0191 | 2021-08-01 04:30 | EDT | 0.832 |  | 23.195 |  | 8.24 |  | 111.3 |  | 39086.9 |  | 24.91 |  | 7.99 |  | 1.3 | i | 5.2 | i | 6.99 | c, i
61-0191 | 2021-08-01 04:45 | EDT | 0.833 |  | 22.482 |  | 7.36 |  | 97.5 |  | 37597.5 |  | 23.87 |  | 7.85 |  | 0.86 | i | 3.44 | i | 4.41 | c, i
61-0191 | 2021-08-01 05:00 | EDT | 0.834 |  | 22.762 |  | 7.34 |  | 97.8 |  | 37862.7 |  | 24.05 |  | 7.84 |  | 0.92 | i | 3.69 | i | 4.82 | c, i
61-0191 | 2021-08-01 05:15 | EDT | 0.834 |  | 22.933 |  | 7.39 |  | 99 |  | 38104.2 |  | 24.22 |  | 7.86 |  | 1.07 | i | 4.27 | i | 5.79 | c, i
61-0191 | 2021-08-01 05:30 | EDT | 0.835 |  | 23.105 |  | 7.62 |  | 102.4 |  | 38447.7 |  | 24.46 |  | 7.93 |  | 1.04 | i | 4.16 | i | 5.64 | c, i
61-0191 | 2021-08-01 05:45 | EDT | 0.836 |  | 23.12 |  | 7.66 |  | 103.1 |  | 38521 |  | 24.51 |  | 7.9 |  | 1.01 | i | 4.04 | i | 5.65 | c, i
61-0191 | 2021-08-01 06:00 | EDT | 0.839 |  | 23.176 |  | 7.54 |  | 101.5 |  | 38540.2 |  | 24.52 |  | 7.88 |  | 0.97 | i | 3.87 | i | 4.99 | c, i
61-0191 | 2021-08-01 06:15 | EDT | 0.838 |  | 23.228 |  | 7.44 |  | 100.4 |  | 38720.8 |  | 24.65 |  | 7.88 |  | 1.08 | i | 4.33 | i | 5.34 | c, i
61-0191 | 2021-08-01 06:30 | EDT | 0.84 |  | 23.243 |  | 6.78 |  | 91.5 |  | 38629.6 |  | 24.58 |  | 7.78 |  | 1 | i | 4.02 | i | 4.87 | c, i
61-0191 | 2021-08-01 06:45 | EDT | 0.841 |  | 22.787 |  | 6.56 |  | 87.4 |  | 37611.1 |  | 23.87 |  | 7.73 |  | 1.25 | i | 5.03 | i | 5.25 | c, i
61-0191 | 2021-08-01 07:00 | EDT | 0.84 |  | 22.97 |  | 6.5 |  | 87 |  | 37717.6 |  | 23.95 |  | 7.72 |  | 1.36 | i | 5.47 | i | 6.07 | c, i
61-0191 | 2021-08-01 07:15 | EDT | 0.842 |  | 23.085 |  | 6.45 |  | 86.6 |  | 38174.3 |  | 24.27 |  | 7.73 |  | 1.32 | i | 5.29 | i | 5.72 | c, i
61-0191 | 2021-08-01 07:30 | EDT | 0.843 |  | 23.159 |  | 6.39 |  | 86 |  | 38440.9 |  | 24.45 |  | 7.73 |  | 1.21 | i | 4.87 | i | 5.53 | c, i
61-0191 | 2021-08-01 07:45 | EDT | 0.843 |  | 23.122 |  | 6.29 |  | 84.6 |  | 38460.8 |  | 24.47 |  | 7.71 |  | 1.2 | i | 4.82 | i | 5.69 | c, i
61-0191 | 2021-08-01 08:00 | EDT | 0.84 |  | 23.1 |  | 6.14 |  | 82.4 |  | 38240.8 |  | 24.31 |  | 7.69 |  | 1.55 | i | 6.23 | i | 6.87 | c, i
61-0191 | 2021-08-01 08:15 | EDT | 0.84 |  | 23.02 |  | 5.97 |  | 80.1 |  | 38059.9 |  | 24.19 |  | 7.67 |  | 2.11 | i | 8.49 | i | 9.57 | c, i
61-0191 | 2021-08-01 08:30 | EDT | 0.84 |  | 22.969 |  | 5.9 |  | 78.9 |  | 37832.3 |  | 24.03 |  | 7.66 |  | 1.46 | i | 5.85 | i | 6.61 | c, i
61-0191 | 2021-08-01 08:45 | EDT | 0.837 |  | 22.976 |  | 6.26 |  | 83.7 |  | 37840.3 |  | 24.03 |  | 7.71 |  | 1.26 | i | 5.06 | i | 6.27 | c, i
61-0191 | 2021-08-01 09:00 | EDT | 0.836 |  | 22.961 |  | 5.94 |  | 79.6 |  | 38107.6 |  | 24.22 |  | 7.67 |  | 1.17 | i | 4.68 | i | 5.46 | c, i
61-0191 | 2021-08-01 09:15 | EDT | 0.834 |  | 22.974 |  | 5.97 |  | 80.1 |  | 38413.4 |  | 24.44 |  | 7.68 |  | 1.04 | i | 4.15 | i | 5.35 | c, i
61-0191 | 2021-08-01 09:30 | EDT | 0.832 |  | 23.003 |  | 5.92 |  | 79.6 |  | 38677.3 |  | 24.62 |  | 7.68 |  | 1.07 | i | 4.3 | i | 5.39 | c, i
61-0191 | 2021-08-01 09:45 | EDT | 0.83 |  | 23.004 |  | 5.88 |  | 78.9 |  | 38237.6 |  | 24.31 |  | 7.67 |  | 1.24 | i | 4.98 | i | 6.36 | c, i
61-0191 | 2021-08-01 10:00 | EDT | 0.831 |  | 22.995 |  | 5.86 |  | 78.8 |  | 38900.2 |  | 24.78 |  | 7.68 |  | 1.26 | i | 5.06 | i | 6.66 | c, i
61-0191 | 2021-08-01 10:15 | EDT | 0.829 |  | 23.087 |  | 5.92 |  | 79.5 |  | 38391 |  | 24.42 |  | 7.67 |  | 1.31 | i | 5.24 | i | 6.5 | c, i
61-0191 | 2021-08-01 10:30 | EDT | 0.833 |  | 23.093 |  | 5.98 |  | 80.5 |  | 39021.3 |  | 24.86 |  | 7.69 |  | 1.33 | i | 5.32 | i | 7.09 | c, i
61-0191 | 2021-08-01 10:45 | EDT | 0.832 |  | 23.188 |  | 6.24 |  | 84.2 |  | 38715.8 |  | 24.65 |  | 7.72 |  | 1.45 | i | 5.82 | i | 7.46 | c, i
61-0191 | 2021-08-01 11:00 | EDT | 0.828 |  | 23.191 |  | 6.66 |  | 89.8 |  | 38896.7 |  | 24.77 |  | 7.77 |  | 1.56 | i | 6.25 | i | 8.24 | c, i
61-0191 | 2021-08-01 11:15 | EDT | 0.83 |  | 23.148 |  | 6.97 |  | 94.2 |  | 39366.4 |  | 25.11 |  | 7.83 |  | 1.43 | i | 5.75 | i | 7.8 | c, i
61-0191 | 2021-08-01 11:30 | EDT | 0.83 |  | 23.12 |  | 7.19 |  | 97.2 |  | 39736.3 |  | 25.37 |  | 7.87 |  | 1.2 | i | 4.81 | i | 6.39 | c, i
61-0191 | 2021-08-01 11:45 | EDT | 0.831 |  | 23.129 |  | 7.32 |  | 99.1 |  | 39813.8 |  | 25.42 |  | 7.89 |  | 1.09 | i | 4.35 | i | 5.55 | c, i
61-0191 | 2021-08-01 12:00 | EDT | 0.829 |  | 23.187 |  | 7.46 |  | 101 |  | 39742.9 |  | 25.37 |  | 7.89 |  | 1.09 | i | 4.37 | i | 5.67 | c, i
61-0191 | 2021-08-01 12:15 | EDT | 0.83 |  | 23.241 |  | 7.73 |  | 104.6 |  | 39598.2 |  | 25.27 |  | 7.92 |  | 1.16 | i | 4.65 | i | 5.89 | c, i
61-0191 | 2021-08-01 12:30 | EDT | 0.827 |  | 23.241 |  | 7.86 |  | 106.5 |  | 39689.4 |  | 25.33 |  | 7.93 |  | 1.03 | i | 4.11 | i | 5.34 | c, i
61-0191 | 2021-08-01 12:45 | EDT | 0.842 |  | 23.586 |  | 9.31 |  | 109.7 |  | ## | i | ## | i | 7.93 |  | 1.3 | i | 5.21 | i | 6.73 | c, i
61-0191 | 2021-08-01 13:00 | EDT | 0.844 |  | 23.788 |  | 9.6 |  | 113.6 |  | ## | i | ## | i | 7.97 |  | 1.91 | i | 7.7 | i | 10.03 | c, i
61-0191 | 2021-08-01 13:15 | EDT | 0.832 |  | 23.852 |  | 9.62 |  | 113.9 |  | ## | i | ## | i | 7.97 |  | 1.67 | i | 6.71 | i | 9.24 | c, i
61-0191 | 2021-08-01 13:30 | EDT | 0.834 |  | 23.752 |  | 9.57 |  | 113.2 |  | ## | i | ## | i | 7.97 |  | 1.45 | i | 5.83 | i | 8 | c, i
61-0191 | 2021-08-01 13:45 | EDT | 0.837 |  | 23.778 |  | 9.62 |  | 113.7 |  | ## | i | ## | i | 7.98 |  | 1.32 | i | 5.28 | i | 7.1 | c, i
61-0191 | 2021-08-01 14:00 | EDT | 0.835 |  | 23.935 |  | 10 |  | 118.6 |  | ## | i | ## | i | 8.02 |  | 1.54 | i | 6.19 | i | 8.5 | c, i
61-0191 | 2021-08-01 14:15 | EDT | 0.828 |  | 24.06 |  | 10.25 |  | 121.9 |  | ## | i | ## | i | 8.04 |  | 1.69 | i | 6.78 | i | 9.1 | c, i
61-0191 | 2021-08-01 14:30 | EDT | 0.82 |  | 24.185 |  | 8.98 |  | 123.7 |  | 39649.1 |  | 25.29 |  | 8.05 |  | 1.76 | i | 7.08 | i | 9.29 | c, i
61-0191 | 2021-08-01 14:45 | EDT | 0.814 |  | 24.207 |  | 9.1 |  | 125.4 |  | 39679.1 |  | 25.31 |  | 8.06 |  | 1.8 | i | 7.24 | i | 9.72 | c, i
61-0191 | 2021-08-01 15:00 | EDT | 0.81 |  | 24.164 |  | 9.17 |  | 126.3 |  | 39750.6 |  | 25.36 |  | 8.07 |  | 1.71 | i | 6.88 | i | 9.12 | c, i
61-0191 | 2021-08-01 15:15 | EDT | 0.817 |  | 24.127 |  | 9.12 |  | 125.6 |  | 39818.4 |  | 25.41 |  | 8.07 |  | 1.74 | i | 7 | i | 9.2 | c, i
61-0191 | 2021-08-01 15:30 | EDT | 0.812 |  | 24.126 |  | 9.2 |  | 126.6 |  | 39850.4 |  | 25.43 |  | 8.08 |  | 1.5 | i | 6.04 | i | 7.91 | c, i
61-0191 | 2021-08-01 15:45 | EDT | 0.812 |  | 24.168 |  | 9.27 |  | 127.7 |  | 39934.8 |  | 25.49 |  | 8.09 |  | 1.57 | i | 6.32 | i | 8.31 | c, i
61-0191 | 2021-08-01 16:00 | EDT | 0.81 |  | 24.107 |  | 9.33 |  | 128.5 |  | 40002.4 |  | 25.54 |  | 8.1 |  | 1.79 | i | 7.19 | i | 9.32 | c, i
61-0191 | 2021-08-01 16:15 | EDT | 0.811 |  | 24.105 |  | 9.58 |  | 132 |  | 40092.7 |  | 25.6 |  | 8.13 |  | 1.7 | i | 6.82 | i | 9.03 | c, i
61-0191 | 2021-08-01 16:30 | EDT | 0.806 |  | 24.101 |  | 9.75 |  | 134.3 |  | 40123.1 |  | 25.63 |  | 8.15 |  | 1.77 | i | 7.13 | i | 9.2 | c, i
61-0191 | 2021-08-01 16:45 | EDT | 0.806 |  | 24.146 |  | 10.27 |  | 141.6 |  | 40199.2 |  | 25.68 |  | 8.21 |  | 2.2 | i | 8.84 | i | 11.43 | c, i
61-0191 | 2021-08-01 17:00 | EDT | 0.807 |  | 24.129 |  | 9.97 |  | 137.4 |  | 40134.9 |  | 25.63 |  | 8.18 |  | 2.17 | i | 8.74 | i | 11.26 | c, i
61-0191 | 2021-08-01 17:15 | EDT | 0.822 |  | 24.09 |  | 11.13 |  | 132.4 |  | ## | i | ## | i | 8.14 |  | 1.62 | i | 6.5 | i | 8.18 | c, i
61-0191 | 2021-08-01 17:30 | EDT | 0.824 |  | 24.048 |  | 11.03 |  | 131.2 |  | ## | i | ## | i | 8.13 |  | 1.62 | i | 6.5 | i | 8.26 | c, i
61-0191 | 2021-08-01 17:45 | EDT | 0.823 |  | 24.031 |  | 10.96 |  | 130.3 |  | ## | i | ## | i | 8.13 |  | 1.74 | i | 6.99 | i | 8.97 | c, i
61-0191 | 2021-08-01 18:00 | EDT | 0.823 |  | 23.974 |  | 10.56 |  | 125.3 |  | ## | i | ## | i | 8.09 |  | 1.5 | i | 6.02 | i | 7.7 | c, i
61-0191 | 2021-08-01 18:15 | EDT | 0.815 |  | 23.962 |  | 10.47 |  | 124.2 |  | ## | i | ## | i | 8.08 |  | 1.35 | i | 5.42 | i | 7.02 | c, i
61-0191 | 2021-08-01 18:30 | EDT | 0.82 |  | 23.988 |  | 10.59 |  | 125.8 |  | ## | i | ## | i | 8.1 |  | 1.45 | i | 5.81 | i | 7.35 | c, i
61-0191 | 2021-08-01 18:45 | EDT | 0.819 |  | 23.851 |  | 9.92 |  | 117.5 |  | ## | i | ## | i | 8.02 |  | 1.09 | i | 4.36 | i | 5.69 | c, i
61-0191 | 2021-08-01 19:00 | EDT | 0.821 |  | 23.82 |  | 9.86 |  | 116.7 |  | ## | i | ## | i | 8.01 |  | 1.18 | i | 4.72 | i | 6.03 | c, i
61-0191 | 2021-08-01 19:15 | EDT | 0.822 |  | 23.807 |  | 9.89 |  | 117 |  | ## | i | ## | i | 8.01 |  | 1.29 | i | 5.17 | i | 6.65 | c, i
61-0191 | 2021-08-01 19:30 | EDT | 0.819 |  | 23.757 |  | 9.75 |  | 115.3 |  | ## | i | ## | i | 8 |  | 1.25 | i | 4.99 | i | 6.59 | c, i
61-0191 | 2021-08-01 19:45 | EDT | 0.824 |  | 23.753 |  | 9.65 |  | 114.1 |  | ## | i | ## | i | 7.99 |  | 1.23 | i | 4.95 | i | 6.28 | c, i
61-0191 | 2021-08-01 20:00 | EDT | 0.825 |  | 23.733 |  | 9.58 |  | 113.2 |  | ## | i | ## | i | 7.98 |  | 1.28 | i | 5.12 | i | 6.24 | c, i
61-0191 | 2021-08-01 20:15 | EDT | 0.823 |  | 23.671 |  | 9.57 |  | 113 |  | ## | i | ## | i | 7.98 |  | 1.27 | i | 5.08 | i | 6.7 | c, i
61-0191 | 2021-08-01 20:30 | EDT | 0.829 |  | 23.631 |  | 9.66 |  | 114 |  | ## | i | ## | i | 7.99 |  | 1.36 | i | 5.47 | i | 7.29 | c, i
61-0191 | 2021-08-01 20:45 | EDT | 0.826 |  | 23.75 |  | 9.66 |  | 114.2 |  | ## | i | ## | i | 7.99 |  | 1.39 | i | 5.58 | i | 7.3 | c, i
61-0191 | 2021-08-01 21:00 | EDT | 0.824 |  | 23.821 |  | 9.76 |  | 115.6 |  | ## | i | ## | i | 8.01 |  | 1.44 | i | 5.78 | i | 7.76 | c, i
61-0191 | 2021-08-01 21:15 | EDT | 0.824 |  | 23.766 |  | 9.3 |  | 110 |  | ## | i | ## | i | 7.96 |  | 1.46 | i | 5.85 | i | 7.65 | c, i
61-0191 | 2021-08-01 21:30 | EDT | 0.825 |  | 23.799 |  | 9.46 |  | 112 |  | ## | i | ## | i | 7.98 |  | 1.48 | i | 5.94 | i | 7.54 | c, i
61-0191 | 2021-08-01 21:45 | EDT | 0.826 |  | 23.782 |  | 9.59 |  | 113.4 |  | ## | i | ## | i | 7.99 |  | 1.41 | i | 5.68 | i | 7.46 | c, i
61-0191 | 2021-08-01 22:00 | EDT | 0.825 |  | 23.673 |  | 8.95 |  | 105.7 |  | ## | i | ## | i | 7.92 |  | 1.41 | i | 5.67 | i | 7.25 | c, i
61-0191 | 2021-08-01 22:15 | EDT | 0.826 |  | 23.67 |  | 9.21 |  | 108.8 |  | ## | i | ## | i | 7.96 |  | 1.33 | i | 5.34 | i | 7.16 | c, i
61-0191 | 2021-08-01 22:30 | EDT | 0.823 |  | 23.585 |  | 9.08 |  | 107 |  | ## | i | ## | i | 7.95 |  | 1.25 | i | 5.02 | i | 6.43 | c, i
61-0191 | 2021-08-01 22:45 | EDT | 0.806 |  | 23.522 |  | 7.89 |  | 107.3 |  | 39242.8 |  | 25.01 |  | 7.95 |  | 1.29 | i | 5.18 | i | 6.78 | c, i
61-0191 | 2021-08-01 23:00 | EDT | 0.806 |  | 23.475 |  | 7.88 |  | 107.1 |  | 39479.1 |  | 25.18 |  | 7.95 |  | 1.29 | i | 5.16 | i | 6.99 | c, i
61-0191 | 2021-08-01 23:15 | EDT | 0.804 |  | 23.462 |  | 7.77 |  | 105.6 |  | 39413.8 |  | 25.14 |  | 7.94 |  | 1.29 | i | 5.17 | i | 6.86 | c, i
61-0191 | 2021-08-01 23:30 | EDT | 0.802 |  | 23.401 |  | 7.92 |  | 107.4 |  | 39376.1 |  | 25.11 |  | 7.96 |  | 1.27 | i | 5.1 | i | 6.59 | c, i
61-0191 | 2021-08-01 23:45 | EDT | 0.802 |  | 23.395 |  | 7.82 |  | 106.1 |  | 39384.9 |  | 25.12 |  | 7.95 |  | 1.38 | i | 5.55 | i | 7.58 | c, i
61-0191 | 2021-08-02 | EDT | 0.801 |  | 23.403 |  | 7.72 |  | 104.8 |  | 39446.3 |  | 25.16 |  | 7.94 |  | 1.37 | i | 5.5 | i | 7.5 | c, i
61-0191 | 2021-08-02 00:15 | EDT | 0.799 |  | 23.389 |  | 7.76 |  | 105.3 |  | 39481.4 |  | 25.18 |  | 7.95 |  | 1.37 | i | 5.49 | i | 7.47 | c, i
61-0191 | 2021-08-02 00:30 | EDT | 0.796 |  | 23.369 |  | 8.02 |  | 108.8 |  | 39501 |  | 25.2 |  | 7.97 |  | 1.29 | i | 5.19 | i | 6.86 | c, i
61-0191 | 2021-08-02 00:45 | EDT | 0.793 |  | 23.368 |  | 8.05 |  | 109.2 |  | 39502.6 |  | 25.2 |  | 7.98 |  | 1.29 | i | 5.16 | i | 6.78 | c, i
61-0191 | 2021-08-02 01:00 | EDT | 0.794 |  | 23.333 |  | 8.08 |  | 109.5 |  | 39486.3 |  | 25.19 |  | 7.99 |  | 1.29 | i | 5.19 | i | 6.81 | c, i
61-0191 | 2021-08-02 01:15 | EDT | 0.79 |  | 23.301 |  | 8.17 |  | 110.7 |  | 39488.1 |  | 25.19 |  | 7.99 |  | 1.27 | i | 5.09 | i | 6.71 | c, i
61-0191 | 2021-08-02 01:30 | EDT | 0.791 |  | 23.259 |  | 8.18 |  | 110.8 |  | 39508.1 |  | 25.21 |  | 8 |  | 1.36 | i | 5.47 | i | 8.44 | c, i
61-0191 | 2021-08-02 01:45 | EDT | 0.791 |  | 23.292 |  | 8.41 |  | 114 |  | 39517.5 |  | 25.21 |  | 8.03 |  | 1.25 | i | 5.03 | i | 7.1 | c, i
61-0191 | 2021-08-02 02:00 | EDT | 0.789 |  | 23.285 |  | 8.43 |  | 114.3 |  | 39528.1 |  | 25.22 |  | 8.02 |  | 1.27 | i | 5.11 | i | 6.68 | c, i
61-0191 | 2021-08-02 02:15 | EDT | 0.79 |  | 23.283 |  | 8.45 |  | 114.5 |  | 39566.2 |  | 25.25 |  | 8.04 |  | 1.12 | i | 4.47 | i | 6.02 | c, i
61-0191 | 2021-08-02 02:30 | EDT | 0.786 |  | 23.251 |  | 8.37 |  | 113.3 |  | 39566.1 |  | 25.25 |  | 8.02 |  | 1.31 | i | 5.27 | i | 6.67 | c, i
61-0191 | 2021-08-02 02:45 | EDT | 0.787 |  | 23.242 |  | 8.09 |  | 109.6 |  | 39568.2 |  | 25.25 |  | 8.01 |  | 1.16 | i | 4.65 | i | 6 | c, i
61-0191 | 2021-08-02 03:00 | EDT | 0.79 |  | 23.234 |  | 8 |  | 108.3 |  | 39583.9 |  | 25.26 |  | 8 |  | 1.12 | i | 4.49 | i | 5.87 | c, i
61-0191 | 2021-08-02 03:15 | EDT | 0.793 |  | 23.228 |  | 7.94 |  | 107.6 |  | 39605.1 |  | 25.27 |  | 7.99 |  | 1.12 | i | 4.47 | i | 5.8 | c, i
61-0191 | 2021-08-02 03:30 | EDT | 0.79 |  | 23.224 |  | 7.96 |  | 107.8 |  | 39638.1 |  | 25.3 |  | 7.99 |  | 1.11 | i | 4.43 | i | 5.89 | c, i
61-0191 | 2021-08-02 03:45 | EDT | 0.788 |  | 23.235 |  | 7.93 |  | 107.5 |  | 39703.6 |  | 25.34 |  | 7.99 |  | 1.09 | i | 4.36 | i | 5.6 | c, i
61-0191 | 2021-08-02 04:00 | EDT | 0.789 |  | 23.195 |  | 7.63 |  | 103.3 |  | 39683.4 |  | 25.33 |  | 7.97 |  | 1.1 | i | 4.41 | i | 6.12 | c, i
61-0191 | 2021-08-02 04:15 | EDT | 0.789 |  | 23.154 |  | 7.98 |  | 108 |  | 39661.3 |  | 25.32 |  | 8 |  | 1.12 | i | 4.47 | i | 5.96 | c, i
61-0191 | 2021-08-02 04:30 | EDT | 0.789 |  | 23.149 |  | 8.35 |  | 113 |  | 39614.4 |  | 25.28 |  | 8.05 |  | 0.94 | i | 3.76 | i | 4.8 | c, i
61-0191 | 2021-08-02 04:45 | EDT | 0.789 |  | 23.135 |  | 8.33 |  | 112.7 |  | 39609 |  | 25.28 |  | 8.04 |  | 1.01 | i | 4.04 | i | 5.13 | c, i
61-0191 | 2021-08-02 05:00 | EDT | 0.789 |  | 23.056 |  | 7.94 |  | 107.1 |  | 39511.5 |  | 25.21 |  | 7.98 |  | 1.09 | i | 4.39 | i | 5.8 | c, i
61-0191 | 2021-08-02 05:15 | EDT | 0.791 |  | 23.008 |  | 7.86 |  | 105.9 |  | 39337.4 |  | 25.09 |  | 7.96 |  | 1.14 | i | 4.58 | i | 6.11 | c, i
61-0191 | 2021-08-02 05:30 | EDT | 0.794 |  | 23.045 |  | 8.05 |  | 108.4 |  | 38953.1 |  | 24.82 |  | 7.99 |  | 1.07 | i | 4.29 | i | 5.78 | c, i
61-0191 | 2021-08-02 05:45 | EDT | 0.792 |  | 23.132 |  | 7.63 |  | 102.7 |  | 38627.6 |  | 24.58 |  | 7.93 |  | 1.09 | i | 4.35 | i | 5.76 | c, i
61-0191 | 2021-08-02 06:00 | EDT | 0.793 |  | 23.341 |  | 7.9 |  | 106.9 |  | 38831.9 |  | 24.73 |  | 7.97 |  | 1.01 | i | 4.05 | i | 5.33 | c, i
61-0191 | 2021-08-02 06:15 | EDT | 0.792 |  | 23.273 |  | 7.7 |  | 103.9 |  | 38753.4 |  | 24.67 |  | 7.94 |  | 1.04 | i | 4.18 | i | 5.64 | c, i
61-0191 | 2021-08-02 06:30 | EDT | 0.794 |  | 23.312 |  | 7.58 |  | 102.3 |  | 38642.7 |  | 24.59 |  | 7.93 |  | 1.16 | i | 4.67 | i | 6.35 | c, i
61-0191 | 2021-08-02 06:45 | EDT | 0.793 |  | 23.408 |  | 7.47 |  | 101.1 |  | 38662.5 |  | 24.61 |  | 7.91 |  | 1.08 | i | 4.31 | i | 5.66 | c, i
61-0191 | 2021-08-02 07:00 | EDT | 0.793 |  | 23.466 |  | 7.4 |  | 100.4 |  | 38972.2 |  | 24.82 |  | 7.9 |  | 1.12 | i | 4.49 | i | 5.81 | c, i
61-0191 | 2021-08-02 07:15 | EDT | 0.793 |  | 23.46 |  | 7.31 |  | 99 |  | 38852.9 |  | 24.74 |  | 7.88 |  | 1.12 | i | 4.47 | i | 5.7 | c, i
61-0191 | 2021-08-02 07:30 | EDT | 0.794 |  | 23.427 |  | 7.26 |  | 98.3 |  | 38691.3 |  | 24.63 |  | 7.87 |  | 1.15 | i | 4.6 | i | 5.93 | c, i
61-0191 | 2021-08-02 07:45 | EDT | 0.797 |  | 23.356 |  | 7.32 |  | 99 |  | 38689.2 |  | 24.62 |  | 7.87 |  | 1.27 | i | 5.07 | i | 6.42 | c, i
61-0191 | 2021-08-02 08:00 | EDT | 0.798 |  | 23.197 |  | 7.42 |  | 99.8 |  | 38150 |  | 24.25 |  | 7.87 |  | 1.82 | i | 7.32 | i | 8.61 | c, i
61-0191 | 2021-08-02 08:15 | EDT | 0.801 |  | 23.081 |  | 7.22 |  | 96.7 |  | 37707.7 |  | 23.94 |  | 7.84 |  | 1.5 | i | 6.02 | i | 7.75 | c, i
61-0191 | 2021-08-02 08:30 | EDT | 0.8 |  | 23.229 |  | 7.17 |  | 96.6 |  | 38317.2 |  | 24.36 |  | 7.85 |  | 1.25 | i | 5.02 | i | 6.55 | c, i
61-0191 | 2021-08-02 08:45 | EDT | 0.801 |  | 23.235 |  | 7.07 |  | 95.1 |  | 38203.7 |  | 24.28 |  | 7.84 |  | 1.16 | i | 4.66 | i | 6.16 | c, i
61-0191 | 2021-08-02 09:00 | EDT | 0.798 |  | 23.307 |  | 7.12 |  | 96 |  | 37978.3 |  | 24.12 |  | 7.84 |  | 1.54 | i | 6.19 | i | 8.1 | c, i
61-0191 | 2021-08-02 09:15 | EDT | 0.799 |  | 23.35 |  | 6.95 |  | 93.8 |  | 38313.6 |  | 24.36 |  | 7.83 |  | 1.28 | i | 5.15 | i | 6.84 | c, i
61-0191 | 2021-08-02 09:30 | EDT | 0.797 |  | 23.319 |  | 6.89 |  | 93 |  | 38347.3 |  | 24.38 |  | 7.82 |  | 1.43 | i | 5.74 | i | 7.93 | c, i
61-0191 | 2021-08-02 09:45 | EDT | 0.797 |  | 23.321 |  | 6.87 |  | 92.5 |  | 37831.9 |  | 24.02 |  | 7.79 |  | 1.46 | i | 5.86 | i | 7.92 | c, i
61-0191 | 2021-08-02 10:00 | EDT | 0.802 |  | 23.283 |  | 6.88 |  | 92.6 |  | 38028.1 |  | 24.16 |  | 7.8 |  | 1.15 | i | 4.59 | i | 6.06 | c, i
61-0191 | 2021-08-02 10:15 | EDT | 0.803 |  | 23.469 |  | 6.95 |  | 93.7 |  | 37640.9 |  | 23.89 |  | 7.8 |  | 1.28 | i | 5.11 | i | 6.7 | c, i
61-0191 | 2021-08-02 10:30 | EDT | 0.803 |  | 23.568 |  | 7.06 |  | 95.5 |  | 37756.3 |  | 23.96 |  | 7.81 |  | 1.24 | i | 4.99 | i | 6.52 | c, i
61-0191 | 2021-08-02 10:45 | EDT | 0.816 |  | 23.602 |  | 8.17 |  | 96.3 |  | ## | i | ## | i | 7.81 |  | 1.26 | i | 5.04 | i | 6.56 | c, i
61-0191 | 2021-08-02 11:00 | EDT | 0.823 |  | 23.733 |  | 8.49 |  | 100.4 |  | ## | i | ## | i | 7.85 |  | 1.27 | i | 5.09 | i | 6.66 | c, i
61-0191 | 2021-08-02 11:15 | EDT | 0.819 |  | 23.686 |  | 8.5 |  | 100.4 |  | ## | i | ## | i | 7.85 |  | 1.24 | i | 4.98 | i | 6.97 | c, i
61-0191 | 2021-08-02 11:30 | EDT | 0.821 |  | 23.722 |  | 8.54 |  | 100.9 |  | ## | i | ## | i | 7.87 |  | 1.29 | i | 5.17 | i | 7.11 | c, i
61-0191 | 2021-08-02 11:45 | EDT | 0.819 |  | 23.807 |  | 8.82 |  | 104.4 |  | ## | i | ## | i | 7.89 |  | 1.27 | i | 5.11 | i | 7.2 | c, i
61-0191 | 2021-08-02 12:00 | EDT | 0.822 |  | 23.74 |  | 8.91 |  | 105.3 |  | ## | i | ## | i | 7.91 |  | 1.35 | i | 5.42 | i | 7.66 | c, i
61-0191 | 2021-08-02 12:15 | EDT | 0.822 |  | 24.085 |  | 10.04 |  | 119.4 |  | ## | i | ## | i | 8.05 |  | 1.93 | i | 7.78 | i | 10.21 | c, i
61-0191 | 2021-08-02 12:30 | EDT | 0.831 |  | 24.106 |  | 9.99 |  | 118.9 |  | ## | i | ## | i | 8.06 |  | 1.54 | i | 6.18 | i | 8.3 | c, i
61-0191 | 2021-08-02 12:45 | EDT | 0.826 |  | 24.061 |  | 9.85 |  | 117.1 |  | ## | i | ## | i | 8.05 |  | 1.39 | i | 5.59 | i | 7.39 | c, i
61-0191 | 2021-08-02 13:00 | EDT | 0.83 |  | 24.132 |  | 9.97 |  | 118.7 |  | ## | i | ## | i | 8.05 |  | 1.45 | i | 5.83 | i | 7.7 | c, i
61-0191 | 2021-08-02 13:15 | EDT | 0.827 |  | 24.177 |  | 9.98 |  | 118.9 |  | ## | i | ## | i | 8.05 |  | 1.45 | i | 5.83 | i | 7.64 | c, i
61-0191 | 2021-08-02 13:30 | EDT | 0.834 |  | 24.224 |  | 10.09 |  | 120.4 |  | ## | i | ## | i | 8.06 |  | 1.46 | i | 5.86 | i | 7.59 | c, i
61-0191 | 2021-08-02 13:45 | EDT | 0.831 |  | 24.268 |  | 10.07 |  | 120.2 |  | ## | i | ## | i | 8.06 |  | 1.36 | i | 5.46 | i | 7.17 | c, i
61-0191 | 2021-08-02 14:00 | EDT | 0.83 |  | 24.306 |  | 10.2 |  | 121.9 |  | ## | i | ## | i | 8.07 |  | 1.38 | i | 5.55 | i | 7.2 | c, i
61-0191 | 2021-08-02 14:15 | EDT | 0.831 |  | 24.333 |  | 10.3 |  | 123.2 |  | ## | i | ## | i | 8.08 |  | 1.37 | i | 5.51 | i | 7.19 | c, i
61-0191 | 2021-08-02 14:30 | EDT | 0.827 |  | 24.366 |  | 10.5 |  | 125.5 |  | ## | i | ## | i | 8.1 |  | 1.46 | i | 5.88 | i | 7.61 | c, i
61-0191 | 2021-08-02 14:45 | EDT | 0.835 |  | 24.374 |  | 10.52 |  | 125.8 |  | ## | i | ## | i | 8.1 |  | 1.46 | i | 5.88 | i | 7.79 | c, i
61-0191 | 2021-08-02 15:00 | EDT | 0.833 |  | 24.42 |  | 10.47 |  | 125.4 |  | ## | i | ## | i | 8.1 |  | 1.36 | i | 5.45 | i | 7.43 | c, i
61-0191 | 2021-08-02 15:15 | EDT | 0.831 |  | 24.397 |  | 10.42 |  | 124.6 |  | ## | i | ## | i | 8.1 |  | 1.32 | i | 5.28 | i | 7.04 | c, i
61-0191 | 2021-08-02 15:30 | EDT | 0.833 |  | 24.372 |  | 10.31 |  | 123.3 |  | ## | i | ## | i | 8.09 |  | 1.27 | i | 5.1 | i | 6.73 | c, i
61-0191 | 2021-08-02 15:45 | EDT | 0.838 |  | 24.289 |  | 10.25 |  | 122.5 |  | ## | i | ## | i | 8.09 |  | 1.22 | i | 4.89 | i | 6.43 | c, i
61-0191 | 2021-08-02 16:00 | EDT | 0.845 |  | 24.405 |  | 10.18 |  | 121.9 |  | ## | i | ## | i | 8.09 |  | 1.24 | i | 4.99 | i | 6.68 | c, i
61-0191 | 2021-08-02 16:15 | EDT | 0.84 |  | 24.336 |  | 10.27 |  | 122.7 |  | ## | i | ## | i | 8.1 |  | 1.2 | i | 4.81 | i | 6.36 | c, i
61-0191 | 2021-08-02 16:30 | EDT | 0.841 |  | 24.392 |  | 10.34 |  | 123.7 |  | ## | i | ## | i | 8.11 |  | 1.19 | i | 4.78 | i | 6.45 | c, i
61-0191 | 2021-08-02 16:45 | EDT | 0.841 |  | 24.339 |  | 10.24 |  | 122.4 |  | ## | i | ## | i | 8.1 |  | 1.14 | i | 4.56 | i | 6.05 | c, i
61-0191 | 2021-08-02 17:00 | EDT | 0.841 |  | 24.3 |  | 10.15 |  | 121.3 |  | ## | i | ## | i | 8.09 |  | 1.17 | i | 4.71 | i | 6.05 | c, i
61-0191 | 2021-08-02 17:15 | EDT | 0.844 |  | 24.394 |  | 10.14 |  | 121.3 |  | ## | i | ## | i | 8.09 |  | 1.2 | i | 4.81 | i | 6.28 | c, i
61-0191 | 2021-08-02 17:30 | EDT | 0.832 |  | 24.748 |  | 8.98 |  | 125.2 |  | 40210 |  | 25.68 |  | 8.1 |  | 1.37 | i | 5.49 | i | 7.45 | c, i
61-0191 | 2021-08-02 17:45 | EDT | 0.831 |  | 24.793 |  | 9.15 |  | 127.6 |  | 40096.5 |  | 25.59 |  | 8.11 |  | 1.35 | i | 5.41 | i | 7.16 | c, i
61-0191 | 2021-08-02 18:00 | EDT | 0.834 |  | 24.834 |  | 9.4 |  | 131.1 |  | 39901.9 |  | 25.46 |  | 8.13 |  | 1.79 | i | 7.21 | i | 9.8 | c, i
61-0191 | 2021-08-02 18:15 | EDT | 0.835 |  | 24.84 |  | 10.06 |  | 139.4 |  | 38325 |  | 24.34 |  | 8.15 |  | 2 | i | 8.06 | i | 11.89 | c, i
61-0191 | 2021-08-02 18:30 | EDT | 0.836 |  | 24.839 |  | 10.07 |  | 139.4 |  | 38262.1 |  | 24.3 |  | 8.15 |  | 1.82 | i | 7.33 | i | 9.87 | c, i
61-0191 | 2021-08-02 18:45 | EDT | 0.837 |  | 24.692 |  | 9.52 |  | 132 |  | 39016 |  | 24.83 |  | 8.11 |  | 1.39 | i | 5.6 | i | 7.11 | c, i
61-0191 | 2021-08-02 19:00 | EDT | 0.839 |  | 24.581 |  | 9.22 |  | 127.4 |  | 38622.3 |  | 24.56 |  | 8.09 |  | 1.56 | i | 6.26 | i | 11.62 | c, i
61-0191 | 2021-08-02 19:15 | EDT | 0.839 |  | 24.423 |  | 9.08 |  | 125.1 |  | 38855.6 |  | 24.72 |  | 8.04 |  | 1.5 | i | 6.03 | i | 7.92 | c, i
61-0191 | 2021-08-02 19:30 | EDT | 0.855 |  | 23.896 |  | 9.16 |  | 108.6 |  | ## | i | ## | i | 7.85 |  | 1.57 | i | 6.31 | i | 8.46 | c, i
61-0191 | 2021-08-02 19:45 | EDT | 0.858 |  | 24.24 |  | 9.83 |  | 117.3 |  | ## | i | ## | i | 8.01 |  | 2.01 | i | 8.07 | i | 11 | c, i
61-0191 | 2021-08-02 20:00 | EDT | 0.844 |  | 24.485 |  | 9.72 |  | 133.1 |  | 36992.8 |  | 23.41 |  | 8.09 |  | 2.05 | i | 8.26 | i | 12.31 | c, i
61-0191 | 2021-08-02 20:15 | EDT | 0.85 |  | 24.637 |  | 9.68 |  | 132.8 |  | 36678.8 |  | 23.19 |  | 8.08 |  | 2.23 | i | 8.97 | i | 13.28 | c, i
61-0191 | 2021-08-02 20:30 | EDT | 0.851 |  | 24.59 |  | 9.63 |  | 132.2 |  | 37047.3 |  | 23.45 |  | 8.07 |  | 2.15 | i | 8.65 | i | 12.49 | c, i
61-0191 | 2021-08-02 20:45 | EDT | 0.852 |  | 24.422 |  | 9.08 |  | 124.3 |  | 37000.8 |  | 23.42 |  | 8.02 |  | 2.1 | i | 8.45 | i | 11.46 | c, i
61-0191 | 2021-08-02 21:00 | EDT | 0.869 |  | 24.345 |  | 9.94 |  | 118.8 |  | ## | i | ## | i | 8 |  | 1.94 | i | 7.81 | i | 10.56 | c, i
61-0191 | 2021-08-02 21:15 | EDT | 0.871 |  | 24.11 |  | 9.13 |  | 108.7 |  | ## | i | ## | i | 7.91 |  | 1.73 | i | 6.94 | i | 9.05 | c, i
61-0191 | 2021-08-02 21:30 | EDT | 0.874 |  | 23.979 |  | 8.6 |  | 102.1 |  | ## | i | ## | i | 7.87 |  | 1.72 | i | 6.93 | i | 9.15 | c, i
61-0191 | 2021-08-02 21:45 | EDT | 0.874 |  | 24.006 |  | 8.39 |  | 99.7 |  | ## | i | ## | i | 7.84 |  | 1.56 | i | 6.26 | i | 8.03 | c, i
61-0191 | 2021-08-02 22:00 | EDT | 0.875 |  | 23.961 |  | 8.39 |  | 99.6 |  | ## | i | ## | i | 7.85 |  | 1.51 | i | 6.08 | i | 7.77 | c, i
61-0191 | 2021-08-02 22:15 | EDT | 0.875 |  | 23.905 |  | 8.06 |  | 95.5 |  | ## | i | ## | i | 7.81 |  | 1.34 | i | 5.36 | i | 6.89 | c, i
61-0191 | 2021-08-02 22:30 | EDT | 0.876 |  | 23.766 |  | 7.81 |  | 92.4 |  | ## | i | ## | i | 7.79 |  | 1.42 | i | 5.71 | i | 7.4 | c, i
61-0191 | 2021-08-02 22:45 | EDT | 0.877 |  | 23.641 |  | 7.33 |  | 86.5 |  | ## | i | ## | i | 7.74 |  | 1.39 | i | 5.6 | i | 7.11 | c, i
61-0191 | 2021-08-02 23:00 | EDT | 0.879 |  | 23.473 |  | 6.69 |  | 78.7 |  | ## | i | ## | i | 7.68 |  | 1.25 | i | 5.02 | i | 6.41 | c, i
61-0191 | 2021-08-02 23:15 | EDT | 0.879 |  | 23.375 |  | 6.41 |  | 75.2 |  | ## | i | ## | i | 7.64 |  | 1.09 | i | 4.36 | i | 5.62 | c, i
61-0191 | 2021-08-02 23:30 | EDT | 0.88 |  | 23.367 |  | 6.45 |  | 75.7 |  | ## | i | ## | i | 7.64 |  | 1.03 | i | 4.11 | i | 5.42 | c, i
61-0191 | 2021-08-02 23:45 | EDT | 0.882 |  | 23.407 |  | 6.44 |  | 75.6 |  | ## | i | ## | i | 7.64 |  | 1.12 | i | 4.47 | i | 5.57 | c, i
61-0191 | 2021-08-03 | EDT | 0.868 |  | 23.166 |  | 4.94 |  | 66.9 |  | 39982.5 |  | 25.54 |  | 7.59 |  | 0.95 | i | 3.81 | i | 4.91 | c, i
61-0191 | 2021-08-03 00:15 | EDT | 0.869 |  | 23.096 |  | 4.8 |  | 65 |  | 40339.3 |  | 25.8 |  | 7.57 |  | 0.99 | i | 3.98 | i | 5.32 | c, i
61-0191 | 2021-08-03 00:30 | EDT | 0.871 |  | 23.089 |  | 4.72 |  | 63.9 |  | 40177.5 |  | 25.68 |  | 7.57 |  | 0.97 | i | 3.9 | i | 5.14 | c, i
61-0191 | 2021-08-03 00:45 | EDT | 0.872 |  | 23.096 |  | 4.72 |  | 63.8 |  | 40004 |  | 25.56 |  | 7.57 |  | 0.89 | i | 3.58 | i | 4.55 | c, i
61-0191 | 2021-08-03 01:00 | EDT | 0.872 |  | 23.104 |  | 4.78 |  | 64.6 |  | 39759.6 |  | 25.39 |  | 7.58 |  | 0.91 | i | 3.65 | i | 5.12 | c, i
61-0191 | 2021-08-03 01:15 | EDT | 0.874 |  | 23.076 |  | 4.7 |  | 63.6 |  | 40093.2 |  | 25.62 |  | 7.56 |  | 0.97 | i | 3.89 | i | 5.21 | c, i
61-0191 | 2021-08-03 01:30 | EDT | 0.872 |  | 23.061 |  | 4.58 |  | 62.1 |  | 40376.6 |  | 25.82 |  | 7.55 |  | 0.97 | i | 3.87 | i | 5.06 | c, i
61-0191 | 2021-08-03 01:45 | EDT | 0.872 |  | 23.032 |  | 4.35 |  | 59.1 |  | 41131.1 |  | 26.36 |  | 7.55 |  | 1.2 | i | 4.82 | i | 6.82 | c, i
61-0191 | 2021-08-03 02:00 | EDT | 0.873 |  | 23.065 |  | 4.5 |  | 61 |  | 40879.9 |  | 26.18 |  | 7.57 |  | 1.21 | i | 4.84 | i | 6.66 | c, i
61-0191 | 2021-08-03 02:15 | EDT | 0.873 |  | 23.031 |  | 4.42 |  | 60.1 |  | 41071.2 |  | 26.32 |  | 7.56 |  | 1.19 | i | 4.78 | i | 7.59 | c, i
61-0191 | 2021-08-03 02:30 | EDT | 0.875 |  | 23.035 |  | 4.33 |  | 58.8 |  | 41128.9 |  | 26.36 |  | 7.56 |  | 1.16 | i | 4.63 | i | 6.72 | c, i
61-0191 | 2021-08-03 02:45 | EDT | 0.875 |  | 23.064 |  | 4.74 |  | 64.5 |  | 41110.1 |  | 26.35 |  | 7.61 |  | 1.25 | i | 5.02 | i | 7.36 | c, i
61-0191 | 2021-08-03 03:00 | EDT | 0.875 |  | 23.057 |  | 4.67 |  | 63.4 |  | 40718.4 |  | 26.07 |  | 7.57 |  | 1.19 | i | 4.78 | i | 6.56 | c, i
61-0191 | 2021-08-03 03:15 | EDT | 0.876 |  | 23.027 |  | 4.57 |  | 61.9 |  | 40248.7 |  | 25.73 |  | 7.56 |  | 0.93 | i | 3.74 | i | 5.21 | c, i
61-0191 | 2021-08-03 03:30 | EDT | 0.877 |  | 23.082 |  | 4.55 |  | 61.6 |  | 39875.4 |  | 25.47 |  | 7.56 |  | 0.96 | i | 3.82 | i | 4.98 | c, i
61-0191 | 2021-08-03 03:45 | EDT | 0.876 |  | 23.076 |  | 4.57 |  | 61.9 |  | 40255.4 |  | 25.74 |  | 7.57 |  | 1.01 | i | 4.03 | i | 5.42 | c, i
61-0191 | 2021-08-03 04:00 | EDT | 0.878 |  | 23.139 |  | 4.81 |  | 65.3 |  | 40657.7 |  | 26.02 |  | 7.61 |  | 1.15 | i | 4.62 | i | 6.26 | c, i
61-0191 | 2021-08-03 04:15 | EDT | 0.879 |  | 23.175 |  | 4.83 |  | 65.6 |  | 40684.3 |  | 26.04 |  | 7.6 |  | 1.02 | i | 4.09 | i | 5.76 | c, i
61-0191 | 2021-08-03 04:30 | EDT | 0.88 |  | 23.163 |  | 4.39 |  | 59.7 |  | 40652 |  | 26.02 |  | 7.55 |  | 1.04 | i | 4.18 | i | 6.07 | c, i
61-0191 | 2021-08-03 04:45 | EDT | 0.881 |  | 23.166 |  | 4.5 |  | 61.1 |  | 40608.5 |  | 25.99 |  | 7.56 |  | 0.98 | i | 3.92 | i | 5.96 | c, i
61-0191 | 2021-08-03 05:00 | EDT | 0.882 |  | 23.224 |  | 4.83 |  | 65.6 |  | 40625.6 |  | 26 |  | 7.61 |  | 1.17 | i | 4.68 | i | 6.58 | c, i
61-0191 | 2021-08-03 05:15 | EDT | 0.882 |  | 23.199 |  | 4.93 |  | 67 |  | 40599.8 |  | 25.98 |  | 7.63 |  | 1.1 | i | 4.42 | i | 6.3 | c, i
61-0191 | 2021-08-03 05:30 | EDT | 0.884 |  | 23.207 |  | 5.77 |  | 78.1 |  | 39649.5 |  | 25.31 |  | 7.73 |  | 1.25 | i | 5.03 | i | 7.31 | c, i
61-0191 | 2021-08-03 05:45 | EDT | 0.885 |  | 23.218 |  | 5.4 |  | 73.2 |  | 39968.7 |  | 25.53 |  | 7.68 |  | 1.14 | i | 4.59 | i | 6.36 | c, i
61-0191 | 2021-08-03 06:00 | EDT | 0.886 |  | 23.119 |  | 5.67 |  | 76.5 |  | 39115.4 |  | 24.93 |  | 7.71 |  | 1.18 | i | 4.72 | i | 6.49 | c, i
61-0191 | 2021-08-03 06:15 | EDT | 0.887 |  | 23.164 |  | 6.24 |  | 83.9 |  | 38050.2 |  | 24.18 |  | 7.77 |  | 1.18 | i | 4.71 | i | 6.45 | c, i
61-0191 | 2021-08-03 06:30 | EDT | 0.887 |  | 23.091 |  | 6.6 |  | 88.4 |  | 37622.5 |  | 23.88 |  | 7.79 |  | 1.39 | i | 5.58 | i | 7.66 | c, i
61-0191 | 2021-08-03 06:45 | EDT | 0.889 |  | 23.197 |  | 6.86 |  | 92.2 |  | 38013.3 |  | 24.15 |  | 7.84 |  | 1.22 | i | 4.91 | i | 6.63 | c, i
61-0191 | 2021-08-03 07:00 | EDT | 0.887 |  | 23.283 |  | 6.9 |  | 93 |  | 38327.6 |  | 24.37 |  | 7.84 |  | 1.17 | i | 4.69 | i | 6.16 | c, i
61-0191 | 2021-08-03 07:15 | EDT | 0.889 |  | 23.375 |  | 6.72 |  | 91 |  | 38818.7 |  | 24.72 |  | 7.82 |  | 1.16 | i | 4.65 | i | 6.37 | c, i
61-0191 | 2021-08-03 07:30 | EDT | 0.888 |  | 23.413 |  | 6.83 |  | 92.8 |  | 39407.8 |  | 25.13 |  | 7.86 |  | 1.2 | i | 4.82 | i | 6.6 | c, i
61-0191 | 2021-08-03 07:45 | EDT | 0.888 |  | 23.411 |  | 6.57 |  | 89.3 |  | 39850.3 |  | 25.44 |  | 7.85 |  | 1.29 | i | 5.17 | i | 7.03 | c, i
61-0191 | 2021-08-03 08:00 | EDT | 0.89 |  | 23.268 |  | 6.37 |  | 86 |  | 38538.4 |  | 24.52 |  | 7.75 |  | 1.72 | i | 6.91 | i | 9.27 | c, i
61-0191 | 2021-08-03 08:15 | EDT | 0.89 |  | 23.278 |  | 5.66 |  | 76.6 |  | 39303.5 |  | 25.06 |  | 7.66 |  | 1.52 | i | 6.09 | i | 9.6 | c, i
61-0191 | 2021-08-03 08:30 | EDT | 0.891 |  | 23.244 |  | 5.94 |  | 80.1 |  | 38325.3 |  | 24.37 |  | 7.66 |  | 1.47 | i | 5.89 | i | 7.88 | c, i
61-0191 | 2021-08-03 08:45 | EDT | 0.891 |  | 23.305 |  | 5.77 |  | 78.1 |  | 39325.8 |  | 25.08 |  | 7.66 |  | 1.48 | i | 5.93 | i | 8.31 | c, i
61-0191 | 2021-08-03 09:00 | EDT | 0.891 |  | 23.263 |  | 5.89 |  | 79.2 |  | 37991.7 |  | 24.14 |  | 7.67 |  | 1.65 | i | 6.64 | i | 9.1 | c, i
61-0191 | 2021-08-03 09:15 | EDT | 0.891 |  | 23.186 |  | 5.45 |  | 73.4 |  | 38132 |  | 24.23 |  | 7.61 |  | 1.93 | i | 7.76 | i | 10.64 | c, i
61-0191 | 2021-08-03 09:30 | EDT | 0.89 |  | 23.178 |  | 5.38 |  | 72.3 |  | 38197 |  | 24.28 |  | 7.61 |  | 1.34 | i | 5.37 | i | 9.02 | c, i
61-0191 | 2021-08-03 09:45 | EDT | 0.892 |  | 23.183 |  | 5.2 |  | 70 |  | 38328.9 |  | 24.37 |  | 7.6 |  | 1.32 | i | 5.31 | i | 8.19 | c, i
61-0191 | 2021-08-03 10:00 | EDT | 0.892 |  | 23.146 |  | 5.16 |  | 69.4 |  | 38355.5 |  | 24.39 |  | 7.59 |  | 1.4 | i | 5.61 | i | 8.32 | c, i
61-0191 | 2021-08-03 10:15 | EDT | 0.894 |  | 23.158 |  | 5.07 |  | 68.2 |  | 38291.8 |  | 24.35 |  | 7.58 |  | 1.25 | i | 5.01 | i | 7.07 | c, i
61-0191 | 2021-08-03 10:30 | EDT | 0.893 |  | 23.182 |  | 5.23 |  | 70.4 |  | 38605.1 |  | 24.57 |  | 7.61 |  | 1.53 | i | 6.15 | i | 9.2 | c, i
61-0191 | 2021-08-03 10:45 | EDT | 0.895 |  | 23.295 |  | 5.35 |  | 72.1 |  | 37972.6 |  | 24.12 |  | 7.61 |  | 1.21 | i | 4.83 | i | 6.86 | c, i
61-0191 | 2021-08-03 11:00 | EDT | 0.894 |  | 23.233 |  | 5.41 |  | 72.9 |  | 38408.1 |  | 24.43 |  | 7.63 |  | 1.13 | i | 4.51 | i | 6.54 | c, i
61-0191 | 2021-08-03 11:15 | EDT | 0.892 |  | 23.224 |  | 5.22 |  | 70.5 |  | 39156.4 |  | 24.96 |  | 7.62 |  | 1.1 | i | 4.42 | i | 6.47 | c, i
61-0191 | 2021-08-03 11:30 | EDT | 0.892 |  | 23.222 |  | 5.2 |  | 70.3 |  | 38892.4 |  | 24.77 |  | 7.61 |  | 1.2 | i | 4.8 | i | 6.97 | c, i
61-0191 | 2021-08-03 11:45 | EDT | 0.891 |  | 23.205 |  | 5.16 |  | 69.8 |  | 39833.7 |  | 25.44 |  | 7.62 |  | 1.35 | i | 5.41 | i | 7.88 | c, i
61-0191 | 2021-08-03 12:00 | EDT | 0.89 |  | 23.243 |  | 5.43 |  | 73.7 |  | 39881.3 |  | 25.47 |  | 7.65 |  | 1.43 | i | 5.76 | i | 8.32 | c, i
61-0191 | 2021-08-03 12:15 | EDT | 0.89 |  | 23.269 |  | 5.54 |  | 75.1 |  | 39800.5 |  | 25.41 |  | 7.66 |  | 1.28 | i | 5.12 | i | 7.3 | c, i
61-0191 | 2021-08-03 12:30 | EDT | 0.891 |  | 23.296 |  | 5.66 |  | 76.7 |  | 39668.7 |  | 25.32 |  | 7.68 |  | 1.2 | i | 4.8 | i | 6.7 | c, i
61-0191 | 2021-08-03 12:45 | EDT | 0.89 |  | 23.339 |  | 5.81 |  | 78.8 |  | 39597.5 |  | 25.27 |  | 7.7 |  | 1.24 | i | 4.97 | i | 6.95 | c, i
61-0191 | 2021-08-03 13:00 | EDT | 0.888 |  | 23.392 |  | 5.99 |  | 81.3 |  | 39541.3 |  | 25.23 |  | 7.72 |  | 1.26 | i | 5.07 | i | 6.68 | c, i
61-0191 | 2021-08-03 13:15 | EDT | 0.887 |  | 23.468 |  | 6.31 |  | 85.8 |  | 39621.4 |  | 25.28 |  | 7.77 |  | 1.23 | i | 4.92 | i | 6.77 | c, i
61-0191 | 2021-08-03 13:30 | EDT | 0.888 |  | 23.447 |  | 6.21 |  | 84.4 |  | 39502.1 |  | 25.2 |  | 7.75 |  | 1.24 | i | 4.95 | i | 6.76 | c, i
61-0191 | 2021-08-03 13:45 | EDT | 0.887 |  | 23.45 |  | 6.18 |  | 84 |  | 39422 |  | 25.14 |  | 7.73 |  | 1.4 | i | 5.63 | i | 7.57 | c, i
61-0191 | 2021-08-03 14:00 | EDT | 0.903 |  | 23.514 |  | 7.41 |  | 87.2 |  | ## | i | ## | i | 7.76 |  | 1.34 | i | 5.36 | i | 7.43 | c, i
61-0191 | 2021-08-03 14:15 | EDT | 0.887 |  | 23.535 |  | 6.45 |  | 87.7 |  | 39309.4 |  | 25.06 |  | 7.76 |  | 1.41 | i | 5.67 | i | 7.53 | c, i
61-0191 | 2021-08-03 14:30 | EDT | 0.903 |  | 23.591 |  | 7.77 |  | 91.6 |  | ** |  | ** |  | 7.79 |  | 1.46 | i | 5.88 | i | 8.05 | c, i
61-0191 | 2021-08-03 14:45 | EDT | 0.901 |  | 23.777 |  | 8.54 |  | 101 |  | ** |  | ** |  | 7.85 |  | 1.87 | i | 7.51 | i | 10.46 | c, i
61-0191 | 2021-08-03 15:00 | EDT | 0.9 |  | 23.662 |  | 8.21 |  | 96.9 |  | ** |  | ** |  | 7.82 |  | 1.61 | i | 6.47 | i | 8.93 | c, i
61-0191 | 2021-08-03 15:15 | EDT | 0.899 |  | 23.598 |  | 7.95 |  | 93.7 |  | ** |  | ** |  | 7.82 |  | 1.43 | i | 5.76 | i | 8.03 | c, i
61-0191 | 2021-08-03 15:30 | EDT | 0.898 |  | 23.724 |  | 8.51 |  | 100.6 |  | ** |  | ** |  | 7.86 |  | 1.61 | i | 6.47 | i | 9.28 | c, i
61-0191 | 2021-08-03 15:45 | EDT | 0.899 |  | 23.662 |  | 8.29 |  | 97.9 |  | ** |  | ** |  | 7.85 |  | 1.62 | i | 6.51 | i | 8.65 | c, i
61-0191 | 2021-08-03 16:00 | EDT | 0.897 |  | 23.896 |  | 9.24 |  | 109.6 |  | ** |  | ** |  | 7.93 |  | 1.88 | i | 7.56 | i | 10.52 | c, i
61-0191 | 2021-08-03 16:15 | EDT | 0.896 |  | 23.946 |  | 9.67 |  | 114.8 |  | ** |  | ** |  | 7.95 |  | 1.8 | i | 7.23 | i | 9.73 | c, i
61-0191 | 2021-08-03 16:30 | EDT | 0.895 |  | 24.056 |  | 10.12 |  | 120.4 |  | ** |  | ** |  | 8.01 |  | 2.53 | i | 10.2 | i | 14.42 | c, i
61-0191 | 2021-08-03 16:45 | EDT | 0.895 |  | 24.064 |  | 10.17 |  | 120.9 |  | ** |  | ** |  | 8.01 |  | 1.94 | i | 7.8 | i | 11.07 | c, i
61-0191 | 2021-08-03 17:00 | EDT | 0.896 |  | 23.931 |  | 9.5 |  | 112.7 |  | ** |  | ** |  | 7.96 |  | 1.82 | i | 7.3 | i | 9.77 | c, i
61-0191 | 2021-08-03 17:15 | EDT | 0.897 |  | 23.978 |  | 9.65 |  | 114.5 |  | ** |  | ** |  | 7.98 |  | 1.83 | i | 7.35 | i | 9.83 | c, i
61-0191 | 2021-08-03 17:30 | EDT | 0.898 |  | 24.017 |  | 9.88 |  | 117.4 |  | ** |  | ** |  | 7.99 |  | 1.79 | i | 7.2 | i | 9.71 | c, i
61-0191 | 2021-08-03 17:45 | EDT | 0.896 |  | 24.033 |  | 9.9 |  | 117.7 |  | ** |  | ** |  | 8 |  | 1.76 | i | 7.09 | i | 9.31 | c, i
61-0191 | 2021-08-03 18:00 | EDT | 0.896 |  | 24.053 |  | 10.15 |  | 120.6 |  | ** |  | ** |  | 8.01 |  | 1.9 | i | 7.64 | i | 10.3 | c, i
61-0191 | 2021-08-03 18:15 | EDT | 0.895 |  | 24.083 |  | 10.33 |  | 122.9 |  | ** |  | ** |  | 8.03 |  | 2.1 | i | 8.46 | i | 11.38 | c, i
61-0191 | 2021-08-03 18:30 | EDT | 0.894 |  | 24.088 |  | 10.34 |  | 123.1 |  | ** |  | ** |  | 8.02 |  | 2.02 | i | 8.14 | i | 10.94 | c, i
61-0191 | 2021-08-03 18:45 | EDT | 0.893 |  | 24.081 |  | 10.55 |  | 125.5 |  | ** |  | ** |  | 8.05 |  | 2.08 | i | 8.36 | i | 11.25 | c, i
61-0191 | 2021-08-03 19:00 | EDT | 0.893 |  | 24.09 |  | 10.58 |  | 125.9 |  | ** |  | ** |  | 8.05 |  | 2.29 | i | 9.24 | i | 11.37 | c, i
61-0191 | 2021-08-03 19:15 | EDT | 0.895 |  | 24.051 |  | 10.42 |  | 123.9 |  | ** |  | ** |  | 8.03 |  | 2.17 | i | 8.75 | i | 11.38 | c, i
61-0191 | 2021-08-03 19:30 | EDT | 0.896 |  | 24.035 |  | 10.39 |  | 123.5 |  | ** |  | ** |  | 8.05 |  | 2.01 | i | 8.07 | i | 10.75 | c, i
61-0191 | 2021-08-03 19:45 | EDT | 0.894 |  | 24.027 |  | 10.5 |  | 124.8 |  | ** |  | ** |  | 8.05 |  | 2.08 | i | 8.37 | i | 11.4 | c, i
61-0191 | 2021-08-03 20:00 | EDT | 0.896 |  | 23.929 |  | 10 |  | 118.6 |  | ** |  | ** |  | 8.02 |  | 2.21 | i | 8.91 | i | 11.49 | c, i
61-0191 | 2021-08-03 20:15 | EDT | 0.897 |  | 24.022 |  | 11.31 |  | 134.4 |  | ** |  | ** |  | 8.15 |  | 2.13 | i | 8.56 | i | 11.55 | c, i
61-0191 | 2021-08-03 20:30 | EDT | 0.897 |  | 23.947 |  | 10.62 |  | 126.1 |  | ** |  | ** |  | 8.08 |  | 1.9 | i | 7.66 | i | 10.35 | c, i
61-0191 | 2021-08-03 20:45 | EDT | 0.895 |  | 23.924 |  | 10.27 |  | 121.8 |  | ** |  | ** |  | 8.04 |  | 2.21 | i | 8.88 | i | 12.29 | c, i
61-0191 | 2021-08-03 21:00 | EDT | 0.897 |  | 23.854 |  | 10.5 |  | 124.3 |  | ** |  | ** |  | 8.07 |  | 2.06 | i | 8.29 | i | 11.37 | c, i
61-0191 | 2021-08-03 21:15 | EDT | 0.899 |  | 23.72 |  | 10.21 |  | 120.6 |  | ** |  | ** |  | 8.04 |  | 2.03 | i | 8.18 | i | 10.75 | c, i
61-0191 | 2021-08-03 21:30 | EDT | 0.897 |  | 23.671 |  | 10.1 |  | 119.2 |  | ** |  | ** |  | 8.03 |  | 2.09 | i | 8.42 | i | 10.98 | c, i
61-0191 | 2021-08-03 21:45 | EDT | 0.9 |  | 23.667 |  | 10 |  | 118 |  | ** |  | ** |  | 8.01 |  | 2.03 | i | 8.16 | i | 11.84 | c, i
61-0191 | 2021-08-03 22:00 | EDT | 0.898 |  | 23.56 |  | 9.98 |  | 117.5 |  | ** |  | ** |  | 8.01 |  | 2.3 | i | 9.26 | i | 13.88 | c, i
61-0191 | 2021-08-03 22:15 | EDT | 0.899 |  | 23.543 |  | 10.01 |  | 117.8 |  | ** |  | ** |  | 8.02 |  | 2.34 | i | 9.45 | i | 13.31 | c, i
61-0191 | 2021-08-03 22:30 | EDT | 0.9 |  | 23.573 |  | 9.83 |  | 115.9 |  | ** |  | ** |  | 7.98 |  | 2.49 | i | 10.03 | i | 13.08 | c, i
61-0191 | 2021-08-03 22:45 | EDT | 0.9 |  | 23.619 |  | 10.34 |  | 122 |  | ** |  | ** |  | 8.04 |  | 2.52 | i | 10.14 | i | 14.32 | c, i
61-0191 | 2021-08-03 23:00 | EDT | 0.898 |  | 23.559 |  | 10.26 |  | 120.9 |  | ** |  | ** |  | 8.03 |  | 2.4 | i | 9.68 | i | 13.7 | c, i
61-0191 | 2021-08-03 23:15 | EDT | 0.899 |  | 23.661 |  | 10.12 |  | 119.4 |  | ** |  | ** |  | 8.01 |  | 2.4 | i | 9.66 | i | 13.48 | c, i
61-0191 | 2021-08-03 23:30 | EDT | 0.898 |  | 23.804 |  | 10.5 |  | 124.3 |  | ** |  | ** |  | 8.05 |  | 2.25 | i | 9.05 | i | 12.78 | c, i
61-0191 | 2021-08-03 23:45 | EDT | 0.898 |  | 23.565 |  | 10.38 |  | 122.3 |  | ** |  | ** |  | 8.04 |  | 2.31 | i | 9.32 | i | 13.05 | c, i
61-0191 | 2021-08-04 | EDT | 0.9 |  | 23.549 |  | 10.07 |  | 118.6 |  | ** |  | ** |  | 8.02 |  | 2.28 | i | 9.17 | i | 12.84 | c, i
61-0191 | 2021-08-04 00:15 | EDT | 0.883 |  | 23.519 |  | 8.9 |  | 120.2 |  | 37566.8 |  | 23.83 |  | 8.03 |  | 2.33 | i | 9.4 | i | 13.35 | c, i
61-0191 | 2021-08-04 00:30 | EDT | 0.897 |  | 23.521 |  | 9.76 |  | 114.9 |  | ## | i | ## | i | 7.98 |  | 2.27 | i | 9.13 | i | 12.94 | c, i
61-0191 | 2021-08-04 00:45 | EDT | 0.898 |  | 23.63 |  | 9.63 |  | 113.6 |  | ## | i | ## | i | 7.96 |  | 2.2 | i | 8.88 | i | 12.34 | c, i
61-0191 | 2021-08-04 01:00 | EDT | 0.896 |  | 23.568 |  | 9.92 |  | 116.9 |  | ## | i | ## | i | 7.99 |  | 2.16 | i | 8.7 | i | 12.11 | c, i
61-0191 | 2021-08-04 01:15 | EDT | 0.878 |  | 23.474 |  | 8.37 |  | 112.9 |  | 37655.3 |  | 23.9 |  | 7.97 |  | 2.18 | i | 8.76 | i | 12.44 | c, i
61-0191 | 2021-08-04 01:30 | EDT | 0.893 |  | 23.747 |  | 9.97 |  | 117.9 |  | ## | i | ## | i | 8.02 |  | 2.14 | i | 8.61 | i | 12.21 | c, i
61-0191 | 2021-08-04 01:45 | EDT | 0.893 |  | 23.633 |  | 9.76 |  | 115.2 |  | ## | i | ## | i | 8 |  | 2.31 | i | 9.29 | i | 13.53 | c, i
61-0191 | 2021-08-04 02:00 | EDT | 0.877 |  | 23.472 |  | 8.27 |  | 111.7 |  | 37730 |  | 23.95 |  | 7.97 |  | 2.26 | i | 9.11 | i | 12.96 | c, i
61-0191 | 2021-08-04 02:15 | EDT | 0.877 |  | 23.366 |  | 8.49 |  | 114.3 |  | 37703.3 |  | 23.93 |  | 8 |  | 2.2 | i | 8.84 | i | 12.91 | c, i
61-0191 | 2021-08-04 02:30 | EDT | 0.878 |  | 23.288 |  | 8.5 |  | 114.3 |  | 37757.8 |  | 23.97 |  | 8 |  | 2.23 | i | 8.99 | i | 12.79 | c, i
61-0191 | 2021-08-04 02:45 | EDT | 0.879 |  | 23.432 |  | 8.55 |  | 115.4 |  | 37967.1 |  | 24.12 |  | 8 |  | 2.2 | i | 8.84 | i | 13.05 | c, i
61-0191 | 2021-08-04 03:00 | EDT | 0.893 |  | 23.437 |  | 9.7 |  | 114 |  | ## | i | ## | i | 7.97 |  | 2.29 | i | 9.24 | i | 13.22 | c, i
61-0191 | 2021-08-04 03:15 | EDT | 0.894 |  | 23.611 |  | 8.69 |  | 102.4 |  | ## | i | ## | i | 7.85 |  | 2.27 | i | 9.13 | i | 12.6 | c, i
61-0191 | 2021-08-04 03:30 | EDT | 0.896 |  | 23.73 |  | 10.19 |  | 120.5 |  | ## | i | ## | i | 8.03 |  | 2.21 | i | 8.9 | i | 13.32 | c, i
61-0191 | 2021-08-04 03:45 | EDT | 0.895 |  | 23.624 |  | 9.47 |  | 111.7 |  | ## | i | ## | i | 7.95 |  | 2.21 | i | 8.89 | i | 13.21 | c, i
61-0191 | 2021-08-04 04:00 | EDT | 0.897 |  | 23.624 |  | 9.37 |  | 110.5 |  | ## | i | ## | i | 7.95 |  | 2.1 | i | 8.44 | i | 12.58 | c, i
61-0191 | 2021-08-04 04:15 | EDT | 0.881 |  | 23.344 |  | 8.63 |  | 116.4 |  | 38127.6 |  | 24.23 |  | 8.02 |  | 1.96 | i | 7.87 | i | 11.19 | c, i
61-0191 | 2021-08-04 04:30 | EDT | 0.88 |  | 23.347 |  | 8.59 |  | 115.8 |  | 37916.3 |  | 24.08 |  | 8.01 |  | 2.01 | i | 8.08 | i | 11.58 | c, i
61-0191 | 2021-08-04 04:45 | EDT | 0.881 |  | 23.375 |  | 8.51 |  | 115 |  | 38357.6 |  | 24.39 |  | 8 |  | 2.09 | i | 8.39 | i | 12.26 | c, i
61-0191 | 2021-08-04 05:00 | EDT | 0.897 |  | 23.532 |  | 9.86 |  | 116.1 |  | ## | i | ## | i | 8.03 |  | 1.85 | i | 7.44 | i | 10.03 | c, i
61-0191 | 2021-08-04 05:15 | EDT | 0.899 |  | 23.622 |  | 10.03 |  | 118.4 |  | ## | i | ## | i | 8.04 |  | 1.75 | i | 7.02 | i | 9.83 | c, i
61-0191 | 2021-08-04 05:30 | EDT | 0.901 |  | 23.873 |  | 10.57 |  | 125.3 |  | ## | i | ## | i | 8.09 |  | 2.08 | i | 8.39 | i | 12.41 | c, i
61-0191 | 2021-08-04 05:45 | EDT | 0.904 |  | 23.727 |  | 9.64 |  | 114 |  | ## | i | ## | i | 8.02 |  | 2.14 | i | 8.62 | i | 12.75 | c, i
61-0191 | 2021-08-04 06:00 | EDT | 0.904 |  | 23.621 |  | 9.13 |  | 107.7 |  | ## | i | ## | i | 7.99 |  | 2.12 | i | 8.52 | i | 11.96 | c, i
61-0191 | 2021-08-04 06:15 | EDT | 0.906 |  | 23.636 |  | 9.44 |  | 111.4 |  | ## | i | ## | i | 8.01 |  | 1.56 | i | 6.26 | i | 8.82 | c, i
61-0191 | 2021-08-04 06:30 | EDT | 0.89 |  | 22.768 |  | 8.19 |  | 109.1 |  | 37683.2 |  | 23.93 |  | 7.98 |  | 1.55 | i | 6.22 | i | 9.23 | c, i
61-0191 | 2021-08-04 06:45 | EDT | 0.891 |  | 23.027 |  | 8.22 |  | 110 |  | 37433.9 |  | 23.75 |  | 7.98 |  | 1.4 | i | 5.63 | i | 8.14 | c, i
61-0191 | 2021-08-04 07:00 | EDT | 0.892 |  | 22.859 |  | 7.64 |  | 101.7 |  | 37176.1 |  | 23.57 |  | 7.9 |  | 1.4 | i | 5.6 | i | 8.2 | c, i
61-0191 | 2021-08-04 07:15 | EDT | 0.892 |  | 23.182 |  | 7.22 |  | 96.9 |  | 37593 |  | 23.86 |  | 7.85 |  | 1.42 | i | 5.7 | i | 8.54 | c, i
61-0191 | 2021-08-04 07:30 | EDT | 0.894 |  | 22.842 |  | 7.73 |  | 102.9 |  | 37160.7 |  | 23.56 |  | 7.91 |  | 1.52 | i | 6.12 | i | 9.04 | c, i
61-0191 | 2021-08-04 07:45 | EDT | 0.896 |  | 23.408 |  | 7.98 |  | 107.8 |  | 38286.9 |  | 24.34 |  | 7.96 |  | 1.58 | i | 6.36 | i | 9.18 | c, i
61-0191 | 2021-08-04 08:00 | EDT | 0.896 |  | 23.468 |  | 8.11 |  | 109.8 |  | 38472.4 |  | 24.47 |  | 7.98 |  | 1.78 | i | 7.18 | i | 9.75 | c, i
61-0191 | 2021-08-04 08:15 | EDT | 0.915 |  | 23.579 |  | 9.99 |  | 117.7 |  | ## | i | ## | i | 8.04 |  | 1.6 | i | 6.44 | i | 8.9 | c, i
61-0191 | 2021-08-04 08:30 | EDT | 0.917 |  | 23.603 |  | 10.06 |  | 118.6 |  | ## | i | ## | i | 8.06 |  | 1.54 | i | 6.17 | i | 7.92 | c, i
61-0191 | 2021-08-04 08:45 | EDT | 0.917 |  | 23.624 |  | 9.99 |  | 117.9 |  | ## | i | ## | i | 8.05 |  | 1.39 | i | 5.6 | i | 7.81 | c, i
61-0191 | 2021-08-04 09:00 | EDT | 0.918 |  | 23.654 |  | 10.02 |  | 118.3 |  | ## | i | ## | i | 8.05 |  | 1.36 | i | 5.45 | i | 7.66 | c, i
61-0191 | 2021-08-04 09:15 | EDT | 0.92 |  | 23.587 |  | 9.26 |  | 109.2 |  | ## | i | ## | i | 7.98 |  | 1.31 | i | 5.27 | i | 7.5 | c, i
61-0191 | 2021-08-04 09:30 | EDT | 0.919 |  | 23.663 |  | 9.89 |  | 116.7 |  | ## | i | ## | i | 8.05 |  | 1.37 | i | 5.49 | i | 7.86 | c, i
61-0191 | 2021-08-04 09:45 | EDT | 0.914 |  | 23.436 |  | 8.05 |  | 94.7 |  | ## | i | ## | i | 7.83 |  | 1.45 | i | 5.84 | i | 8.83 | c, i
61-0191 | 2021-08-04 10:00 | EDT | 0.902 |  | 23.16 |  | 7.32 |  | 98 |  | 37148.7 |  | 23.54 |  | 7.84 |  | 1.64 | i | 6.6 | i | 9.35 | c, i
61-0191 | 2021-08-04 10:15 | EDT | 0.902 |  | 23.154 |  | 6.72 |  | 90.1 |  | 37316.8 |  | 23.66 |  | 7.76 |  | 1.3 | i | 5.22 | i | 7.44 | c, i
61-0191 | 2021-08-04 10:30 | EDT | 0.905 |  | 23.217 |  | 6.88 |  | 92.5 |  | 37842.6 |  | 24.03 |  | 7.79 |  | 1.3 | i | 5.2 | i | 7.68 | c, i
61-0191 | 2021-08-04 10:45 | EDT | 0.906 |  | 23.23 |  | 6.06 |  | 81.7 |  | 38613.4 |  | 24.57 |  | 7.7 |  | 1.15 | i | 4.6 | i | 6.74 | c, i
61-0191 | 2021-08-04 11:00 | EDT | 0.906 |  | 22.862 |  | 5.45 |  | 72.9 |  | 38228.1 |  | 24.31 |  | 7.62 |  | 1.94 | i | 7.82 | i | 12.48 | c, i
61-0191 | 2021-08-04 11:15 | EDT | 0.91 |  | 22.939 |  | 5.49 |  | 73.6 |  | 38319.5 |  | 24.37 |  | 7.62 |  | 1.39 | i | 5.6 | i | 8.8 | c, i
61-0191 | 2021-08-04 11:30 | EDT | 0.909 |  | 22.9 |  | 5.4 |  | 72.2 |  | 38046.1 |  | 24.18 |  | 7.61 |  | 1.25 | i | 5.01 | i | 7.63 | c, i
61-0191 | 2021-08-04 11:45 | EDT | 0.908 |  | 22.849 |  | 5.22 |  | 69.8 |  | 38131.8 |  | 24.24 |  | 7.59 |  | 1.18 | i | 4.72 | i | 6.99 | c, i
61-0191 | 2021-08-04 12:00 | EDT | 0.906 |  | 22.862 |  | 5.22 |  | 69.8 |  | 38075.6 |  | 24.2 |  | 7.59 |  | 1.16 | i | 4.66 | i | 6.8 | c, i
61-0191 | 2021-08-04 12:15 | EDT | 0.906 |  | 22.86 |  | 5.22 |  | 69.8 |  | 38321.1 |  | 24.37 |  | 7.59 |  | 1.27 | i | 5.1 | i | 7.91 | c, i
61-0191 | 2021-08-04 12:30 | EDT | 0.908 |  | 22.85 |  | 5.2 |  | 69.7 |  | 38739.8 |  | 24.67 |  | 7.59 |  | 1.35 | i | 5.42 | i | 8.54 | c, i
61-0191 | 2021-08-04 12:45 | EDT | 0.909 |  | 22.887 |  | 5.09 |  | 68.4 |  | 39411.1 |  | 25.14 |  | 7.6 |  | 1.36 | i | 5.45 | i | 8.91 | c, i
61-0191 | 2021-08-04 13:00 | EDT | 0.908 |  | 23.032 |  | 5.43 |  | 73.3 |  | 39669.1 |  | 25.32 |  | 7.66 |  | 1.38 | i | 5.53 | i | 9.16 | c, i
61-0191 | 2021-08-04 13:15 | EDT | 0.91 |  | 23.028 |  | 5.51 |  | 74.4 |  | 39595 |  | 25.27 |  | 7.66 |  | 1.52 | i | 6.1 | i | 9.87 | c, i
61-0191 | 2021-08-04 13:30 | EDT | 0.907 |  | 23.099 |  | 5.69 |  | 76.8 |  | 39345 |  | 25.09 |  | 7.68 |  | 1.61 | i | 6.46 | i | 10.26 | c, i
61-0191 | 2021-08-04 13:45 | EDT | 0.907 |  | 23.171 |  | 6.04 |  | 81.7 |  | 39720.6 |  | 25.36 |  | 7.74 |  | 1.67 | i | 6.7 | i | 10.73 | c, i
61-0191 | 2021-08-04 14:00 | EDT | 0.906 |  | 23.367 |  | 7.23 |  | 98.2 |  | 39552.1 |  | 25.23 |  | 7.88 |  | 1.77 | i | 7.13 | i | 10.93 | c, i
61-0191 | 2021-08-04 14:15 | EDT | 0.908 |  | 23.279 |  | 6.64 |  | 90.1 |  | 39887.3 |  | 25.47 |  | 7.81 |  | 1.73 | i | 6.94 | i | 10.96 | c, i
61-0191 | 2021-08-04 14:30 | EDT | 0.908 |  | 23.32 |  | 6.8 |  | 92.4 |  | 40089.9 |  | 25.62 |  | 7.83 |  | 1.75 | i | 7.02 | i | 11.03 | c, i
61-0191 | 2021-08-04 14:45 | EDT | 0.909 |  | 23.339 |  | 6.93 |  | 94.1 |  | 39980.4 |  | 25.54 |  | 7.84 |  | 1.74 | i | 7 | i | 11.06 | c, i
61-0191 | 2021-08-04 15:00 | EDT | 0.909 |  | 23.329 |  | 6.97 |  | 94.7 |  | 39846.7 |  | 25.44 |  | 7.84 |  | 1.94 | i | 7.81 | i | 12.49 | c, i
61-0191 | 2021-08-04 15:15 | EDT | 0.911 |  | 23.341 |  | 7.11 |  | 96.6 |  | 39801.7 |  | 25.41 |  | 7.86 |  | 1.98 | i | 7.96 | i | 12.55 | c, i
61-0191 | 2021-08-04 15:30 | EDT | 0.911 |  | 23.364 |  | 7.24 |  | 98.4 |  | 39730.7 |  | 25.36 |  | 7.87 |  | 1.97 | i | 7.92 | i | 12.49 | c, i
61-0191 | 2021-08-04 15:45 | EDT | 0.929 |  | 23.407 |  | 8.77 |  | 103 |  | ## | i | ## | i | 7.91 |  | 2.27 | i | 9.13 | i | 14.41 | c, i
61-0191 | 2021-08-04 16:00 | EDT | 0.926 |  | 23.44 |  | 9.14 |  | 107.4 |  | ## | i | ## | i | 7.95 |  | 2.34 | i | 9.43 | i | 14.83 | c, i
61-0191 | 2021-08-04 16:15 | EDT | 0.925 |  | 23.412 |  | 8.7 |  | 102.2 |  | ## | i | ## | i | 7.9 |  | 2.07 | i | 8.32 | i | 12.95 | c, i
61-0191 | 2021-08-04 16:30 | EDT | 0.921 |  | 23.45 |  | 9.07 |  | 106.7 |  | ## | i | ## | i | 7.94 |  | 2.2 | i | 8.86 | i | 13.43 | c, i
61-0191 | 2021-08-04 16:45 | EDT | 0.923 |  | 23.45 |  | 9.26 |  | 108.9 |  | ## | i | ## | i | 7.96 |  | 2.34 | i | 9.42 | i | 14.37 | c, i
61-0191 | 2021-08-04 17:00 | EDT | 0.921 |  | 23.424 |  | 9.25 |  | 108.6 |  | ## | i | ## | i | 7.96 |  | 2.48 | i | 10 | i | 15.21 | c, i
61-0191 | 2021-08-04 17:15 | EDT | 0.904 |  | 23.341 |  | 7.83 |  | 106 |  | 39116.5 |  | 24.93 |  | 7.93 |  | 3.13 | i | 12.64 | i | 19.54 | c, i
61-0191 | 2021-08-04 17:30 | EDT | 0.901 |  | 23.417 |  | 8.02 |  | 108.8 |  | 39228 |  | 25 |  | 7.96 |  | 2.55 | i | 10.26 | i | 15.39 | c, i
61-0191 | 2021-08-04 17:45 | EDT | 0.906 |  | 23.442 |  | 8.01 |  | 108.8 |  | 39249.7 |  | 25.02 |  | 7.96 |  | 2.28 | i | 9.17 | i | 13.78 | c, i
61-0191 | 2021-08-04 18:00 | EDT | 0.91 |  | 23.468 |  | 7.9 |  | 107.3 |  | 39309.4 |  | 25.06 |  | 7.95 |  | 2.16 | i | 8.68 | i | 12.77 | c, i
61-0191 | 2021-08-04 18:15 | EDT | 0.914 |  | 23.404 |  | 8.08 |  | 107.1 |  | ## | i | ## | i | 7.96 |  | 2.27 | i | 9.16 | i | 13.64 | c, i
61-0191 | 2021-08-04 18:30 | EDT | 0.909 |  | 23.345 |  | 7.82 |  | 106 |  | 39176.9 |  | 24.97 |  | 7.94 |  | 2.53 | i | 10.2 | i | 16.46 | c, i
61-0191 | 2021-08-04 18:45 | EDT | 0.901 |  | 23.328 |  | 7.76 |  | 105.1 |  | 39160.7 |  | 24.96 |  | 7.93 |  | 2.14 | i | 8.63 | i | 12.89 | c, i
61-0191 | 2021-08-04 19:00 | EDT | 0.894 |  | 23.102 |  | 7.63 |  | 102.8 |  | 38842 |  | 24.74 |  | 7.91 |  | 2.47 | i | 9.96 | i | 14.31 | c, i
61-0191 | 2021-08-04 19:15 | EDT | 0.895 |  | 23.147 |  | 7.5 |  | 101.1 |  | 38805.7 |  | 24.71 |  | 7.89 |  | 2.08 | i | 8.38 | i | 13.45 | c, i
61-0191 | 2021-08-04 19:30 | EDT | 0.898 |  | 23.205 |  | 7.49 |  | 101.1 |  | 38968.8 |  | 24.82 |  | 7.9 |  | 2.2 | i | 8.86 | i | 13.45 | c, i
61-0191 | 2021-08-04 19:45 | EDT | 0.904 |  | 23.025 |  | 7.52 |  | 101.3 |  | 39165.8 |  | 24.97 |  | 7.91 |  | 2.51 | i | 10.12 | i | 15.78 | c, i
61-0191 | 2021-08-04 20:00 | EDT | 0.904 |  | 23.077 |  | 7.43 |  | 100.1 |  | 39165.7 |  | 24.97 |  | 7.9 |  | 2.09 | i | 8.4 | i | 12.99 | c, i
61-0191 | 2021-08-04 20:15 | EDT | 0.905 |  | 22.986 |  | 7.48 |  | 100.4 |  | 38504.4 |  | 24.5 |  | 7.89 |  | 2.23 | i | 8.98 | i | 14.54 | c, i
61-0191 | 2021-08-04 20:30 | EDT | 0.904 |  | 22.98 |  | 7.43 |  | 99.8 |  | 38444 |  | 24.46 |  | 7.88 |  | 2.12 | i | 8.53 | i | 13.26 | c, i
61-0191 | 2021-08-04 20:45 | EDT | 0.902 |  | 22.968 |  | 7.42 |  | 99.6 |  | 38421.1 |  | 24.44 |  | 7.88 |  | 1.99 | i | 8.03 | i | 12.79 | c, i
61-0191 | 2021-08-04 21:00 | EDT | 0.9 |  | 23.04 |  | 7.33 |  | 98.7 |  | 39051.2 |  | 24.89 |  | 7.88 |  | 1.89 | i | 7.61 | i | 12.08 | c, i
61-0191 | 2021-08-04 21:15 | EDT | 0.9 |  | 22.972 |  | 7.43 |  | 99.8 |  | 38727.9 |  | 24.66 |  | 7.89 |  | 1.95 | i | 7.85 | i | 12.25 | c, i
61-0191 | 2021-08-04 21:30 | EDT | 0.899 |  | 22.964 |  | 7.35 |  | 98.8 |  | 38820.2 |  | 24.72 |  | 7.89 |  | 1.95 | i | 7.86 | i | 12.06 | c, i
61-0191 | 2021-08-04 21:45 | EDT | 0.901 |  | 22.888 |  | 7.25 |  | 97.1 |  | 38367.5 |  | 24.41 |  | 7.87 |  | 1.84 | i | 7.4 | i | 11.08 | c, i
61-0191 | 2021-08-04 22:00 | EDT | 0.902 |  | 22.818 |  | 6.98 |  | 93.2 |  | 38111.3 |  | 24.23 |  | 7.82 |  | 1.67 | i | 6.73 | i | 10.15 | c, i
61-0191 | 2021-08-04 22:15 | EDT | 0.899 |  | 22.746 |  | 6.58 |  | 88 |  | 38613.3 |  | 24.58 |  | 7.77 |  | 1.46 | i | 5.87 | i | 8.8 | c, i
61-0191 | 2021-08-04 22:30 | EDT | 0.899 |  | 22.67 |  | 6.03 |  | 80.7 |  | 39090.3 |  | 24.92 |  | 7.71 |  | 1.41 | i | 5.64 | i | 8.39 | c, i
61-0191 | 2021-08-04 22:45 | EDT | 0.897 |  | 22.533 |  | 5.61 |  | 75 |  | 39211.2 |  | 25.01 |  | 7.66 |  | 1.33 | i | 5.33 | i | 7.83 | c, i
61-0191 | 2021-08-04 23:00 | EDT | 0.891 |  | 22.416 |  | 5.44 |  | 72.4 |  | 39167.6 |  | 24.98 |  | 7.63 |  | 1.17 | i | 4.68 | i | 6.76 | c, i
61-0191 | 2021-08-04 23:15 | EDT | 0.892 |  | 22.388 |  | 5.28 |  | 70.3 |  | 39164.3 |  | 24.97 |  | 7.62 |  | 1.19 | i | 4.77 | i | 6.8 | c, i
61-0191 | 2021-08-04 23:30 | EDT | 0.905 |  | 22.282 |  | 6.03 |  | 69.4 |  | ## | i | ## | i | 7.6 |  | 1.12 | i | 4.47 | i | 6.31 | c, i
61-0191 | 2021-08-04 23:45 | EDT | 0.909 |  | 22.242 |  | 6.08 |  | 69.9 |  | ## | i | ## | i | 7.6 |  | 1.15 | i | 4.59 | i | 6.45 | c, i
61-0191 | 2021-08-05 | EDT | 0.907 |  | 22.252 |  | 5.78 |  | 66.4 |  | ## | i | ## | i | 7.58 |  | 1.13 | i | 4.54 | i | 6.5 | c, i
61-0191 | 2021-08-05 00:15 | EDT | 0.897 |  | 22.211 |  | 6.6 |  | 75.7 |  | ## | i | ## | i | 7.66 |  | 1.23 | i | 4.94 | i | 7.08 | c, i
61-0191 | 2021-08-05 00:30 | EDT | 0.898 |  | 22.191 |  | 6.64 |  | 76.2 |  | ## | i | ## | i | 7.66 |  | 1.17 | i | 4.7 | i | 6.64 | c, i
61-0191 | 2021-08-05 00:45 | EDT | 0.896 |  | 22.196 |  | 6.53 |  | 75 |  | ## | i | ## | i | 7.66 |  | 1.16 | i | 4.65 | i | 6.58 | c, i
61-0191 | 2021-08-05 01:00 | EDT | 0.898 |  | 22.166 |  | 6.27 |  | 72 |  | ## | i | ## | i | 7.63 |  | 1.13 | i | 4.55 | i | 6.51 | c, i
61-0191 | 2021-08-05 01:15 | EDT | 0.896 |  | 22.161 |  | 6.23 |  | 71.5 |  | ## | i | ## | i | 7.62 |  | 1.09 | i | 4.35 | i | 6.31 | c, i
61-0191 | 2021-08-05 01:30 | EDT | 0.896 |  | 22.177 |  | 5.95 |  | 68.2 |  | ## | i | ## | i | 7.61 |  | 1.12 | i | 4.48 | i | 6.44 | c, i
61-0191 | 2021-08-05 01:45 | EDT | 0.894 |  | 22.161 |  | 5.95 |  | 68.3 |  | ## | i | ## | i | 7.6 |  | 1.11 | i | 4.43 | i | 6.52 | c, i
61-0191 | 2021-08-05 02:00 | EDT | 0.889 |  | 22.201 |  | 6.07 |  | 69.7 |  | ## | i | ## | i | 7.63 |  | 1.07 | i | 4.29 | i | 6.44 | c, i
61-0191 | 2021-08-05 02:15 | EDT | 0.89 |  | 22.06 |  | 5.67 |  | 64.9 |  | ## | i | ## | i | 7.56 |  | 0.9 | i | 3.59 | i | 4.96 | c, i
61-0191 | 2021-08-05 02:30 | EDT | 0.89 |  | 22.137 |  | 5.75 |  | 66 |  | ## | i | ## | i | 7.56 |  | 0.95 | i | 3.8 | i | 5.31 | c, i
61-0191 | 2021-08-05 02:45 | EDT | 0.89 |  | 22.132 |  | 5.97 |  | 68.4 |  | ## | i | ## | i | 7.57 |  | 0.98 | i | 3.92 | i | 5.67 | c, i
61-0191 | 2021-08-05 03:00 | EDT | 0.889 |  | 22.132 |  | 5.73 |  | 65.6 |  | ## | i | ## | i | 7.55 |  | 0.96 | i | 3.85 | i | 5.63 | c, i
61-0191 | 2021-08-05 03:15 | EDT | 0.892 |  | 22.187 |  | 5.55 |  | 63.7 |  | ## | i | ## | i | 7.54 |  | 1.09 | i | 4.37 | i | 6.27 | c, i
61-0191 | 2021-08-05 03:30 | EDT | 0.888 |  | 22.18 |  | 5.32 |  | 61 |  | ## | i | ## | i | 7.52 |  | 1 | i | 3.98 | i | 5.92 | c, i
61-0191 | 2021-08-05 03:45 | EDT | 0.886 |  | 22.126 |  | 5.12 |  | 58.7 |  | ## | i | ## | i | 7.51 |  | 1 | i | 4.01 | i | 5.84 | c, i
61-0191 | 2021-08-05 04:00 | EDT | 0.886 |  | 22.168 |  | 4.93 |  | 56.6 |  | ## | i | ## | i | 7.49 |  | 1 | i | 3.98 | i | 5.52 | c, i
61-0191 | 2021-08-05 04:15 | EDT | 0.884 |  | 22.127 |  | 5 |  | 57.3 |  | ## | i | ## | i | 7.49 |  | 0.92 | i | 3.69 | i | 5.25 | c, i
61-0191 | 2021-08-05 04:30 | EDT | 0.885 |  | 22.126 |  | 5.13 |  | 58.8 |  | ## | i | ## | i | 7.5 |  | 0.97 | i | 3.88 | i | 5.72 | c, i
61-0191 | 2021-08-05 04:45 | EDT | 0.861 |  | 22.278 |  | 5.05 |  | 67 |  | 39017.1 |  | 24.87 |  | 7.6 |  | 1.27 | i | 5.11 | i | 7.85 | c, i
61-0191 | 2021-08-05 05:00 | EDT | 0.868 |  | 22.413 |  | 5.29 |  | 70.6 |  | 39266.7 |  | 25.05 |  | 7.63 |  | 1.31 | i | 5.24 | i | 8.32 | c, i
61-0191 | 2021-08-05 05:15 | EDT | 0.869 |  | 22.597 |  | 5.2 |  | 69.6 |  | 39489.9 |  | 25.2 |  | 7.64 |  | 1.37 | i | 5.48 | i | 8.22 | c, i
61-0191 | 2021-08-05 05:30 | EDT | 0.867 |  | 22.438 |  | 5.39 |  | 71.8 |  | 39106.3 |  | 24.93 |  | 7.65 |  | 1.28 | i | 5.12 | i | 7.88 | c, i
61-0191 | 2021-08-05 05:45 | EDT | 0.869 |  | 22.352 |  | 5.6 |  | 74.3 |  | 38819.8 |  | 24.73 |  | 7.67 |  | 1.31 | i | 5.24 | i | 8 | c, i
61-0191 | 2021-08-05 06:00 | EDT | 0.871 |  | 22.319 |  | 5.8 |  | 76.9 |  | 38636.5 |  | 24.6 |  | 7.7 |  | 1.28 | i | 5.14 | i | 7.74 | c, i
61-0191 | 2021-08-05 06:15 | EDT | 0.872 |  | 22.758 |  | 6.26 |  | 84 |  | 39538.5 |  | 25.23 |  | 7.82 |  | 1.8 | i | 7.25 | i | 10.8 | c, i
61-0191 | 2021-08-05 06:30 | EDT | 0.874 |  | 22.743 |  | 5.81 |  | 78 |  | 39895.9 |  | 25.49 |  | 7.8 |  | 2.85 | i | 11.49 | i | 17.16 | c, i
61-0191 | 2021-08-05 06:45 | EDT | 0.874 |  | 22.294 |  | 5.68 |  | 75.5 |  | 38910.9 |  | 24.8 |  | 7.67 |  | 1.57 | i | 6.32 | i | 9.51 | c, i
61-0191 | 2021-08-05 07:00 | EDT | 0.893 |  | 22.185 |  | 6.16 |  | 70.7 |  | ## | i | ## | i | 7.61 |  | 1.34 | i | 5.39 | i | 8.11 | c, i
61-0191 | 2021-08-05 07:15 | EDT | 0.888 |  | 22.101 |  | 5.95 |  | 68.2 |  | ## | i | ## | i | 7.58 |  | 1.53 | i | 6.15 | i | 8.78 | c, i
61-0191 | 2021-08-05 07:30 | EDT | 0.887 |  | 22.02 |  | 5.91 |  | 67.6 |  | ## | i | ## | i | 7.57 |  | 1.18 | i | 4.74 | i | 7.09 | c, i
61-0191 | 2021-08-05 07:45 | EDT | 0.893 |  | 22.065 |  | 5.48 |  | 62.7 |  | ## | i | ## | i | 7.54 |  | 1.38 | i | 5.54 | i | 7.9 | c, i
61-0191 | 2021-08-05 08:00 | EDT | 0.886 |  | 22.077 |  | 5.49 |  | 62.9 |  | ## | i | ## | i | 7.54 |  | 1.3 | i | 5.23 | i | 7.51 | c, i
61-0191 | 2021-08-05 08:15 | EDT | 0.882 |  | 22.013 |  | 5.61 |  | 64.2 |  | ## | i | ## | i | 7.55 |  | 1.44 | i | 5.77 | i | 8.35 | c, i
61-0191 | 2021-08-05 08:30 | EDT | 0.887 |  | 22.061 |  | 5.48 |  | 62.7 |  | ## | i | ## | i | 7.55 |  | 1.32 | i | 5.29 | i | 7.61 | c, i
61-0191 | 2021-08-05 08:45 | EDT | 0.887 |  | 22.042 |  | 5.49 |  | 62.8 |  | ## | i | ## | i | 7.55 |  | 1.02 | i | 4.07 | i | 6.05 | c, i
61-0191 | 2021-08-05 09:00 | EDT | 0.89 |  | 21.957 |  | 5.25 |  | 59.9 |  | ## | i | ## | i | 7.51 |  | 0.71 | i | 2.85 | i | 4.03 | c, i
61-0191 | 2021-08-05 09:15 | EDT | 0.888 |  | 21.904 |  | 4.96 |  | 56.6 |  | ## | i | ## | i | 7.49 |  | 0.66 | i | 2.62 | i | 3.53 | c, i
61-0191 | 2021-08-05 09:30 | EDT | 0.889 |  | 21.894 |  | 4.7 |  | 53.7 |  | ## | i | ## | i | 7.47 |  | 0.72 | i | 2.87 | i | 3.92 | c, i
61-0191 | 2021-08-05 09:45 | EDT | 0.886 |  | 21.84 |  | 4.71 |  | 53.7 |  | ## | i | ## | i | 7.48 |  | 0.7 | i | 2.79 | i | 3.99 | c, i
61-0191 | 2021-08-05 10:00 | EDT | 0.883 |  | 21.821 |  | 4.65 |  | 53 |  | ## | i | ## | i | 7.48 |  | 0.82 | i | 3.29 | i | 4.5 | c, i
61-0191 | 2021-08-05 10:15 | EDT | 0.882 |  | 21.773 |  | 4.96 |  | 56.5 |  | ## | i | ## | i | 7.49 |  | 0.75 | i | 2.97 | i | 3.9 | c, i
61-0191 | 2021-08-05 10:30 | EDT | 0.876 |  | 21.714 |  | 5.19 |  | 59 |  | ## | i | ## | i | 7.51 |  | 0.6 | i | 2.38 | i | 2.99 | c, i
61-0191 | 2021-08-05 10:45 | EDT | 0.88 |  | 21.712 |  | 5.26 |  | 59.8 |  | ## | i | ## | i | 7.51 |  | 0.58 | i | 2.3 | i | 3.08 | c, i
61-0191 | 2021-08-05 11:00 | EDT | 0.881 |  | 21.709 |  | 5.18 |  | 58.9 |  | ## | i | ## | i | 7.51 |  | 0.5 | i | 1.98 | i | 2.5 | c, i
61-0191 | 2021-08-05 11:15 | EDT | 0.884 |  | 21.71 |  | 5.1 |  | 58 |  | ## | i | ## | i | 7.51 |  | 0.55 | i | 2.17 | i | 2.72 | c, i
61-0191 | 2021-08-05 11:30 | EDT | 0.884 |  | 21.597 |  | 5.45 |  | 61.9 |  | ## | i | ## | i | 7.53 |  | 0.51 | i | 2.02 | i | 2.58 | c, i
61-0191 | 2021-08-05 11:45 | EDT | 0.882 |  | 21.627 |  | 5.24 |  | 59.5 |  | ## | i | ## | i | 7.52 |  | 0.47 | i | 1.87 | i | 2.15 | c, i
61-0191 | 2021-08-05 12:00 | EDT | 0.882 |  | 21.684 |  | 5.34 |  | 60.7 |  | ## | i | ## | i | 7.52 |  | 0.44 | i | 1.72 | i | 1.91 | c, i
61-0191 | 2021-08-05 12:15 | EDT | 0.883 |  | 21.766 |  | 5.37 |  | 61.2 |  | ## | i | ## | i | 7.52 |  | 0.47 | i | 1.85 | i | 2.02 | c, i
61-0191 | 2021-08-05 12:30 | EDT | 0.883 |  | 21.792 |  | 5.3 |  | 60.4 |  | ## | i | ## | i | 7.52 |  | 0.49 | i | 1.92 | i | 2.22 | c, i
61-0191 | 2021-08-05 12:45 | EDT | 0.886 |  | 21.755 |  | 5.06 |  | 57.6 |  | ## | i | ## | i | 7.51 |  | 0.48 | i | 1.89 | i | 2.2 | c, i
61-0191 | 2021-08-05 13:00 | EDT | 0.883 |  | 21.887 |  | 5.36 |  | 61.1 |  | ## | i | ## | i | 7.53 |  | 0.51 | i | 2.01 | i | 2.34 | c, i
61-0191 | 2021-08-05 13:15 | EDT | 0.884 |  | 21.993 |  | 5.48 |  | 62.6 |  | ## | i | ## | i | 7.54 |  | 0.58 | i | 2.3 | i | 2.72 | c, i
61-0191 | 2021-08-05 13:30 | EDT | 0.884 |  | 22.089 |  | 5.67 |  | 65 |  | ## | i | ## | i | 7.56 |  | 0.62 | i | 2.46 | i | 3.16 | c, i
61-0191 | 2021-08-05 13:45 | EDT | 0.881 |  | 21.97 |  | 5.33 |  | 60.9 |  | ## | i | ## | i | 7.54 |  | 0.75 | i | 2.99 | i | 3.91 | c, i
61-0191 | 2021-08-05 14:00 | EDT | 0.882 |  | 22.056 |  | 5.5 |  | 63 |  | ## | i | ## | i | 7.55 |  | 0.93 | i | 3.71 | i | 5.25 | c, i
61-0191 | 2021-08-05 14:15 | EDT | 0.866 |  | 22.261 |  | 5.01 |  | 66.7 |  | 39859.9 |  | 25.47 |  | 7.57 |  | 0.98 | i | 3.91 | i | 5.59 | c, i
61-0191 | 2021-08-05 14:30 | EDT | 0.883 |  | 22.129 |  | 5.64 |  | 64.7 |  | ## | i | ## | i | 7.54 |  | 0.87 | i | 3.46 | i | 4.96 | c, i
61-0191 | 2021-08-05 14:45 | EDT | 0.868 |  | 22.284 |  | 5.22 |  | 69.6 |  | 39855.1 |  | 25.47 |  | 7.62 |  | 1.03 | i | 4.12 | i | 5.85 | c, i
61-0191 | 2021-08-05 15:00 | EDT | 0.866 |  | 22.241 |  | 5.19 |  | 69.2 |  | 39815.7 |  | 25.44 |  | 7.61 |  | 1.08 | i | 4.31 | i | 6.14 | c, i
61-0191 | 2021-08-05 15:15 | EDT | 0.866 |  | 22.407 |  | 5.54 |  | 74 |  | 40035.2 |  | 25.59 |  | 7.66 |  | 1.16 | i | 4.66 | i | 6.66 | c, i
61-0191 | 2021-08-05 15:30 | EDT | 0.866 |  | 22.568 |  | 5.97 |  | 80.1 |  | 40306.9 |  | 25.78 |  | 7.71 |  | 2.62 | i | 10.57 | i | 14.6 | c, i
61-0191 | 2021-08-05 15:45 | EDT | 0.865 |  | 22.569 |  | 5.88 |  | 79 |  | 40305.6 |  | 25.78 |  | 7.7 |  | 2.52 | i | 10.17 | i | 14.5 | c, i
61-0191 | 2021-08-05 16:00 | EDT | 0.866 |  | 22.664 |  | 5.35 |  | 72 |  | 40532.5 |  | 25.94 |  | 7.64 |  | 1.74 | i | 7.01 | i | 10.05 | c, i
61-0191 | 2021-08-05 16:15 | EDT | 0.862 |  | 22.627 |  | 5.27 |  | 70.8 |  | 40369.6 |  | 25.83 |  | 7.63 |  | 1.83 | i | 7.36 | i | 10.53 | c, i
61-0191 | 2021-08-05 16:30 | EDT | 0.865 |  | 22.644 |  | 5.38 |  | 72.3 |  | 40339.1 |  | 25.8 |  | 7.64 |  | 1.79 | i | 7.18 | i | 10.46 | c, i
61-0191 | 2021-08-05 16:45 | EDT | 0.864 |  | 22.65 |  | 5.42 |  | 72.9 |  | 40314.2 |  | 25.79 |  | 7.65 |  | 1.63 | i | 6.55 | i | 9.49 | c, i
61-0191 | 2021-08-05 17:00 | EDT | 0.868 |  | 22.587 |  | 5.48 |  | 73.4 |  | 39911.6 |  | 25.5 |  | 7.65 |  | 2 | i | 8.04 | i | 11.93 | c, i
61-0191 | 2021-08-05 17:15 | EDT | 0.864 |  | 22.487 |  | 5.69 |  | 76 |  | 39669.4 |  | 25.33 |  | 7.67 |  | 1.95 | i | 7.83 | i | 11.34 | c, i
61-0191 | 2021-08-05 17:30 | EDT | 0.862 |  | 22.46 |  | 5.74 |  | 76.7 |  | 39449.2 |  | 25.18 |  | 7.67 |  | 1.86 | i | 7.47 | i | 10.72 | c, i
61-0191 | 2021-08-05 17:45 | EDT | 0.863 |  | 22.412 |  | 5.79 |  | 77.1 |  | 39020.2 |  | 24.87 |  | 7.66 |  | 1.79 | i | 7.19 | i | 10.23 | c, i
61-0191 | 2021-08-05 18:00 | EDT | 0.864 |  | 22.394 |  | 5.67 |  | 75.5 |  | 38988.2 |  | 24.85 |  | 7.65 |  | 1.84 | i | 7.41 | i | 10.66 | c, i
61-0191 | 2021-08-05 18:15 | EDT | 0.862 |  | 22.394 |  | 5.6 |  | 74.6 |  | 39129.7 |  | 24.95 |  | 7.64 |  | 1.44 | i | 5.79 | i | 8.29 | c, i
61-0191 | 2021-08-05 18:30 | EDT | 0.864 |  | 22.382 |  | 5.61 |  | 74.7 |  | 39294.9 |  | 25.07 |  | 7.65 |  | 1.3 | i | 5.2 | i | 7.1 | c, i
61-0191 | 2021-08-05 18:45 | EDT | 0.863 |  | 22.412 |  | 5.86 |  | 78 |  | 39167 |  | 24.98 |  | 7.67 |  | 1.22 | i | 4.89 | i | 7.15 | c, i
61-0191 | 2021-08-05 19:00 | EDT | 0.865 |  | 22.438 |  | 5.84 |  | 77.9 |  | 39382.2 |  | 25.13 |  | 7.68 |  | 1.17 | i | 4.69 | i | 6.53 | c, i
61-0191 | 2021-08-05 19:15 | EDT | 0.867 |  | 22.4 |  | 5.85 |  | 77.9 |  | 39133.1 |  | 24.95 |  | 7.67 |  | 1.03 | i | 4.12 | i | 5.58 | c, i
61-0191 | 2021-08-05 19:30 | EDT | 0.87 |  | 22.469 |  | 5.89 |  | 78.6 |  | 39466.6 |  | 25.19 |  | 7.69 |  | 1.03 | i | 4.12 | i | 5.81 | c, i
61-0191 | 2021-08-05 19:45 | EDT | 0.873 |  | 22.402 |  | 5.79 |  | 77.1 |  | 39327.9 |  | 25.09 |  | 7.67 |  | 1.03 | i | 4.13 | i | 5.76 | c, i
61-0191 | 2021-08-05 20:00 | EDT | 0.871 |  | 22.378 |  | 5.67 |  | 75.5 |  | 39131.9 |  | 24.95 |  | 7.65 |  | 1 | i | 4.01 | i | 5.56 | c, i
61-0191 | 2021-08-05 20:15 | EDT | 0.872 |  | 22.255 |  | 5.65 |  | 75 |  | 39132.4 |  | 24.95 |  | 7.65 |  | 0.99 | i | 3.95 | i | 5.6 | c, i
61-0191 | 2021-08-05 20:30 | EDT | 0.889 |  | 22.222 |  | 6.56 |  | 75.4 |  | ## | i | ## | i | 7.65 |  | 0.96 | i | 3.85 | i | 5.31 | c, i
61-0191 | 2021-08-05 20:45 | EDT | 0.871 |  | 22.196 |  | 5.69 |  | 75.4 |  | 39013.6 |  | 24.87 |  | 7.65 |  | 0.9 | i | 3.6 | i | 5.1 | c, i
61-0191 | 2021-08-05 21:00 | EDT | 0.875 |  | 22.181 |  | 5.64 |  | 74.7 |  | 38756.1 |  | 24.69 |  | 7.64 |  | 0.88 | i | 3.53 | i | 4.82 | c, i
61-0191 | 2021-08-05 21:15 | EDT | 0.877 |  | 22.154 |  | 5.54 |  | 73.5 |  | 39246.6 |  | 25.04 |  | 7.64 |  | 0.87 | i | 3.47 | i | 4.82 | c, i
61-0191 | 2021-08-05 21:30 | EDT | 0.895 |  | 22.114 |  | 6.22 |  | 71.2 |  | ## | i | ## | i | 7.6 |  | 0.83 | i | 3.29 | i | 4.42 | c, i
61-0191 | 2021-08-05 21:45 | EDT | 0.895 |  | 22.114 |  | 6.18 |  | 70.9 |  | ## | i | ## | i | 7.61 |  | 0.82 | i | 3.28 | i | 4.38 | c, i
61-0191 | 2021-08-05 22:00 | EDT | 0.897 |  | 22.077 |  | 6.23 |  | 71.3 |  | ## | i | ## | i | 7.63 |  | 0.88 | i | 3.5 | i | 4.81 | c, i
61-0191 | 2021-08-05 22:15 | EDT | 0.895 |  | 22.084 |  | 6.03 |  | 69.1 |  | ## | i | ## | i | 7.61 |  | 0.83 | i | 3.3 | i | 4.59 | c, i
61-0191 | 2021-08-05 22:30 | EDT | 0.894 |  | 22.062 |  | 5.99 |  | 68.6 |  | ## | i | ## | i | 7.62 |  | 0.82 | i | 3.26 | i | 4.51 | c, i
61-0191 | 2021-08-05 22:45 | EDT | 0.897 |  | 22.018 |  | 5.45 |  | 62.3 |  | ## | i | ## | i | 7.54 |  | 0.68 | i | 2.73 | i | 3.5 | c, i
61-0191 | 2021-08-05 23:00 | EDT | 0.899 |  | 21.969 |  | 5.26 |  | 60.2 |  | ## | i | ## | i | 7.52 |  | 0.65 | i | 2.57 | i | 3.35 | c, i
61-0191 | 2021-08-05 23:15 | EDT | 0.9 |  | 21.938 |  | 5.25 |  | 60 |  | ## | i | ## | i | 7.52 |  | 0.65 | i | 2.6 | i | 3.26 | c, i
61-0191 | 2021-08-05 23:30 | EDT | 0.899 |  | 21.9 |  | 5.19 |  | 59.2 |  | ## | i | ## | i | 7.52 |  | 0.61 | i | 2.43 | i | 3.15 | c, i
61-0191 | 2021-08-05 23:45 | EDT | 0.898 |  | 21.843 |  | 5.1 |  | 58.2 |  | ## | i | ## | i | 7.51 |  | 0.6 | i | 2.36 | i | 2.89 | c, i
61-0191 | 2021-08-06 | EDT | 0.899 |  | 21.804 |  | 5.13 |  | 58.5 |  | ## | i | ## | i | 7.52 |  | 0.57 | i | 2.24 | i | 2.8 | c, i
61-0191 | 2021-08-06 00:15 | EDT | 0.899 |  | 21.753 |  | 5.1 |  | 58.1 |  | ## | i | ## | i | 7.51 |  | 0.55 | i | 2.19 | i | 2.48 | c, i
61-0191 | 2021-08-06 00:30 | EDT | 0.9 |  | 21.747 |  | 5.12 |  | 58.3 |  | ## | i | ## | i | 7.52 |  | 0.55 | i | 2.2 | i | 2.69 | c, i
61-0191 | 2021-08-06 00:45 | EDT | 0.901 |  | 21.725 |  | 5.08 |  | 57.8 |  | ## | i | ## | i | 7.51 |  | 0.53 | i | 2.1 | i | 2.46 | c, i
61-0191 | 2021-08-06 01:00 | EDT | 0.902 |  | 21.696 |  | 4.95 |  | 56.3 |  | ## | i | ## | i | 7.52 |  | 0.51 | i | 2 | i | 2.44 | c, i
61-0191 | 2021-08-06 01:15 | EDT | 0.905 |  | 21.666 |  | 4.82 |  | 54.7 |  | ## | i | ## | i | 7.52 |  | 0.48 | i | 1.9 | i | 2.22 | c, i
61-0191 | 2021-08-06 01:30 | EDT | 0.903 |  | 21.677 |  | 4.86 |  | 55.2 |  | ## | i | ## | i | 7.51 |  | 0.49 | i | 1.93 | i | 2.32 | c, i
61-0191 | 2021-08-06 01:45 | EDT | 0.905 |  | 21.651 |  | 4.73 |  | 53.7 |  | ## | i | ## | i | 7.52 |  | 0.44 | i | 1.75 | i | 2.15 | c, i
61-0191 | 2021-08-06 02:00 | EDT | 0.903 |  | 21.662 |  | 4.7 |  | 53.5 |  | ## | i | ## | i | 7.52 |  | 0.46 | i | 1.82 | i | 2.34 | c, i
61-0191 | 2021-08-06 02:15 | EDT | 0.904 |  | 21.753 |  | 4.76 |  | 54.1 |  | ## | i | ## | i | 7.53 |  | 0.56 | i | 2.22 | i | 2.95 | c, i
61-0191 | 2021-08-06 02:30 | EDT | 0.904 |  | 21.746 |  | 4.83 |  | 54.9 |  | ## | i | ## | i | 7.53 |  | 0.55 | i | 2.19 | i | 2.92 | c, i
61-0191 | 2021-08-06 02:45 | EDT | 0.905 |  | 21.708 |  | 4.72 |  | 53.7 |  | ## | i | ## | i | 7.52 |  | 0.49 | i | 1.95 | i | 2.38 | c, i
61-0191 | 2021-08-06 03:00 | EDT | 0.905 |  | 21.616 |  | 4.52 |  | 51.3 |  | ## | i | ## | i | 7.48 |  | 0.43 | i | 1.68 | i | 1.92 | c, i
61-0191 | 2021-08-06 03:15 | EDT | 0.903 |  | 21.576 |  | 4.61 |  | 52.3 |  | ## | i | ## | i | 7.47 |  | 0.42 | i | 1.65 | i | 1.81 | c, i
61-0191 | 2021-08-06 03:30 | EDT | 0.907 |  | 21.546 |  | 5.04 |  | 57.1 |  | ## | i | ## | i | 7.48 |  | 0.43 | i | 1.71 | i | 1.85 | c, i
61-0191 | 2021-08-06 03:45 | EDT | 0.906 |  | 21.405 |  | 5.46 |  | 61.8 |  | ## | i | ## | i | 7.5 |  | 0.42 | i | 1.66 | i | 1.85 | c, i
61-0191 | 2021-08-06 04:00 | EDT | 0.907 |  | 21.455 |  | 5.47 |  | 61.9 |  | ## | i | ## | i | 7.51 |  | 0.52 | i | 2.06 | i | 2.43 | c, i
61-0191 | 2021-08-06 04:15 | EDT | 0.906 |  | 21.57 |  | 5.24 |  | 59.4 |  | ## | i | ## | i | 7.48 |  | 0.55 | i | 2.2 | i | 2.54 | c, i
61-0191 | 2021-08-06 04:30 | EDT | 0.905 |  | 21.591 |  | 5.31 |  | 60.3 |  | ## | i | ## | i | 7.5 |  | 0.53 | i | 2.1 | i | 2.68 | c, i
61-0191 | 2021-08-06 04:45 | EDT | 0.906 |  | 21.677 |  | 5.29 |  | 60.1 |  | ## | i | ## | i | 7.51 |  | 0.56 | i | 2.23 | i | 2.93 | c, i
61-0191 | 2021-08-06 05:00 | EDT | 0.909 |  | 21.626 |  | 5.73 |  | 65.1 |  | ## | i | ## | i | 7.55 |  | 0.64 | i | 2.54 | i | 3.17 | c, i
61-0191 | 2021-08-06 05:15 | EDT | 0.91 |  | 21.614 |  | 5.78 |  | 65.6 |  | ## | i | ## | i | 7.55 |  | 0.6 | i | 2.39 | i | 3.09 | c, i
61-0191 | 2021-08-06 05:30 | EDT | 0.91 |  | 21.554 |  | 5.96 |  | 67.5 |  | ## | i | ## | i | 7.56 |  | 0.66 | i | 2.6 | i | 3.39 | c, i
61-0191 | 2021-08-06 05:45 | EDT | 0.909 |  | 21.546 |  | 6.01 |  | 68.1 |  | ## | i | ## | i | 7.57 |  | 0.54 | i | 2.14 | i | 2.81 | c, i
61-0191 | 2021-08-06 06:00 | EDT | 0.91 |  | 21.585 |  | 5.93 |  | 67.3 |  | ## | i | ## | i | 7.57 |  | 0.55 | i | 2.18 | i | 2.71 | c, i
61-0191 | 2021-08-06 06:15 | EDT | 0.915 |  | 21.657 |  | 5.92 |  | 67.3 |  | ## | i | ## | i | 7.57 |  | 0.61 | i | 2.42 | i | 3.11 | c, i
61-0191 | 2021-08-06 06:30 | EDT | 0.914 |  | 21.673 |  | 5.81 |  | 66 |  | ## | i | ## | i | 7.56 |  | 0.6 | i | 2.38 | i | 3.22 | c, i
61-0191 | 2021-08-06 06:45 | EDT | 0.915 |  | 21.611 |  | 5.84 |  | 66.3 |  | ## | i | ## | i | 7.57 |  | 0.6 | i | 2.38 | i | 3.23 | c, i
61-0191 | 2021-08-06 07:00 | EDT | 0.916 |  | 21.614 |  | 5.81 |  | 66 |  | ## | i | ## | i | 7.56 |  | 0.62 | i | 2.48 | i | 3.38 | c, i
61-0191 | 2021-08-06 07:15 | EDT | 0.917 |  | 21.564 |  | 5.81 |  | 65.9 |  | ## | i | ## | i | 7.56 |  | 0.58 | i | 2.32 | i | 3.12 | c, i
61-0191 | 2021-08-06 07:30 | EDT | 0.916 |  | 21.542 |  | 5.83 |  | 66.1 |  | ## | i | ## | i | 7.57 |  | 0.57 | i | 2.26 | i | 3.09 | c, i
61-0191 | 2021-08-06 07:45 | EDT | 0.921 |  | 21.557 |  | 5.83 |  | 66.1 |  | ## | i | ## | i | 7.56 |  | 0.63 | i | 2.5 | i | 3.43 | c, i
61-0191 | 2021-08-06 08:00 | EDT | 0.92 |  | 21.567 |  | 5.84 |  | 66.2 |  | ## | i | ## | i | 7.56 |  | 0.6 | i | 2.38 | i | 3.3 | c, i
61-0191 | 2021-08-06 08:15 | EDT | 0.921 |  | 21.571 |  | 5.88 |  | 66.6 |  | ## | i | ## | i | 7.57 |  | 0.67 | i | 2.67 | i | 3.6 | c, i
61-0191 | 2021-08-06 08:30 | EDT | 0.922 |  | 21.589 |  | 5.97 |  | 67.7 |  | ## | i | ## | i | 7.58 |  | 0.74 | i | 2.93 | i | 4.07 | c, i
61-0191 | 2021-08-06 08:45 | EDT | 0.919 |  | 21.615 |  | 6.04 |  | 68.5 |  | ## | i | ## | i | 7.58 |  | 0.81 | i | 3.23 | i | 4.48 | c, i
61-0191 | 2021-08-06 09:00 | EDT | 0.921 |  | 21.652 |  | 6.06 |  | 68.9 |  | ## | i | ## | i | 7.58 |  | 0.81 | i | 3.24 | i | 4.64 | c, i
61-0191 | 2021-08-06 09:15 | EDT | 0.92 |  | 21.718 |  | 6.18 |  | 70.3 |  | ## | i | ## | i | 7.59 |  | 0.88 | i | 3.52 | i | 5.15 | c, i
61-0191 | 2021-08-06 09:30 | EDT | 0.919 |  | 21.723 |  | 6.28 |  | 71.4 |  | ## | i | ## | i | 7.6 |  | 0.84 | i | 3.34 | i | 4.63 | c, i
61-0191 | 2021-08-06 09:45 | EDT | 0.916 |  | 21.709 |  | 6.41 |  | 72.9 |  | ## | i | ## | i | 7.61 |  | 0.87 | i | 3.49 | i | 4.97 | c, i
61-0191 | 2021-08-06 10:00 | EDT | 0.918 |  | 21.816 |  | 6.53 |  | 74.4 |  | ## | i | ## | i | 7.62 |  | 0.88 | i | 3.5 | i | 4.87 | c, i
61-0191 | 2021-08-06 10:15 | EDT | 0.901 |  | 21.818 |  | 5.83 |  | 76.7 |  | 38737.4 |  | 24.68 |  | 7.51 |  | 1.48 | i | 5.99 | i | 3.16 | c, i
61-0191 | 2021-08-06 10:30 | EDT | 0.895 |  | 21.829 |  | 5.81 |  | 76.5 |  | 38703 |  | 24.66 |  | 7.58 |  | 1.4 | i | 5.69 | i | 3 | c, i
61-0191 | 2021-08-06 10:45 | EDT | 0.895 |  | 21.891 |  | 5.8 |  | 76.3 |  | 38639.5 |  | 24.61 |  | 7.64 |  | 1.62 | i | 6.55 | i | 3.4 | c, i
61-0191 | 2021-08-06 11:00 | EDT | 0.897 |  | 21.913 |  | 5.92 |  | 77.9 |  | 38565 |  | 24.56 |  | 7.67 |  | 1.73 | i | 7.01 | i | 3.56 | c, i
61-0191 | 2021-08-06 11:15 | EDT | 0.895 |  | 21.978 |  | 5.99 |  | 78.9 |  | 38407.1 |  | 24.45 |  | 7.69 |  | 2.08 | i | 8.42 | i | 4.36 | c, i
61-0191 | 2021-08-06 11:30 | EDT | 0.894 |  | 21.945 |  | 6.05 |  | 79.6 |  | 38341 |  | 24.4 |  | 7.7 |  | 1.67 | i | 6.73 | i | 3.39 | c, i
61-0191 | 2021-08-06 11:45 | EDT | 0.891 |  | 22.138 |  | 6.03 |  | 79.5 |  | 37729.3 |  | 23.97 |  | 7.69 |  | 1.34 | i | 5.43 | i | 2.71 | c, i
61-0191 | 2021-08-06 12:00 | EDT | 0.892 |  | 22.307 |  | 6.17 |  | 81.2 |  | 36929.9 |  | 23.4 |  | 7.68 |  | 1.68 | i | 6.79 | i | 3.32 | c, i
61-0191 | 2021-08-06 12:15 | EDT | 0.89 |  | 22.059 |  | 6.07 |  | 79.6 |  | 36903.8 |  | 23.39 |  | 7.68 |  | 1.74 | i | 7.03 | i | 3.43 | c, i
61-0191 | 2021-08-06 12:30 | EDT | 0.891 |  | 22.343 |  | 6.3 |  | 83.2 |  | 37613.7 |  | 23.88 |  | 7.71 |  | 2.09 | i | 8.45 | i | 4.11 | c, i
61-0191 | 2021-08-06 12:45 | EDT | 0.89 |  | 22.568 |  | 6.32 |  | 83.8 |  | 37529.2 |  | 23.82 |  | 7.71 |  | 1.94 | i | 7.85 | i | 3.84 | c, i
61-0191 | 2021-08-06 13:00 | EDT | 0.889 |  | 22.735 |  | 6.27 |  | 83.4 |  | 37317 |  | 23.67 |  | 7.69 |  | 2.13 | i | 8.61 | i | 4.33 | c, i
61-0191 | 2021-08-06 13:15 | EDT | 0.892 |  | 22.355 |  | 5.68 |  | 74.7 |  | 36563.4 |  | 23.15 |  | 7.64 |  | 1.96 | i | 7.92 | i | 3.9 | c, i
61-0191 | 2021-08-06 13:30 | EDT | 0.889 |  | 22.143 |  | 5.37 |  | 70.5 |  | 36755.2 |  | 23.28 |  | 7.61 |  | 1.88 | i | 7.62 | i | 3.85 | c, i
61-0191 | 2021-08-06 13:45 | EDT | 0.89 |  | 22.028 |  | 5.23 |  | 68.5 |  | 36826.8 |  | 23.33 |  | 7.61 |  | 1.71 | i | 6.9 | i | 3.62 | c, i
61-0191 | 2021-08-06 14:00 | EDT | 0.887 |  | 22.119 |  | 5.33 |  | 69.9 |  | 36841.5 |  | 23.34 |  | 7.62 |  | 1.73 | i | 7.01 | i | 3.75 | c, i
61-0191 | 2021-08-06 14:15 | EDT | 0.888 |  | 22.334 |  | 5.7 |  | 75.1 |  | 37002.7 |  | 23.45 |  | 7.65 |  | 2.1 | i | 8.47 | i | 4.41 | c, i
61-0191 | 2021-08-06 14:30 | EDT | 0.884 |  | 23.142 |  | 6.59 |  | 88.4 |  | 37777.2 |  | 23.99 |  | 7.74 |  | 2.35 | i | 9.48 | i | 4.93 | c, i
61-0191 | 2021-08-06 14:45 | EDT | 0.886 |  | 23.464 |  | 6.93 |  | 93.6 |  | 37815.3 |  | 24.01 |  | 7.78 |  | 2.91 | i | 11.76 | i | 5.96 | c, i
61-0191 | 2021-08-06 15:00 | EDT | 0.879 |  | 23.408 |  | 7.2 |  | 97.3 |  | 38154.1 |  | 24.25 |  | 7.81 |  | 4.56 | i | 18.38 | i | 9.61 | c, i
61-0191 | 2021-08-06 15:15 | EDT | 0.884 |  | 23.575 |  | 7.14 |  | 96.9 |  | 38847.7 |  | 24.73 |  | 7.82 |  | 3.25 | i | 13.1 | i | 6.98 | c, i
61-0191 | 2021-08-06 15:30 | EDT | 0.881 |  | 24.277 |  | 8.88 |  | 122.6 |  | 39806.3 |  | 25.4 |  | 8.06 |  | 6.02 | i | 24.25 | i | 11.69 | c, i
61-0191 | 2021-08-06 15:45 | EDT | 0.876 |  | 24.241 |  | 8.94 |  | 123.3 |  | 39791.6 |  | 25.39 |  | 8.07 |  | 5.64 | i | 22.73 | i | 10.79 | c, i
61-0191 | 2021-08-06 16:00 | EDT | 0.878 |  | 24.175 |  | 9.01 |  | 124.1 |  | 39753.2 |  | 25.36 |  | 8.08 |  | 5.37 | i | 21.63 | i | 10.34 | c, i
61-0191 | 2021-08-06 16:15 | EDT | 0.876 |  | 24.106 |  | 9.11 |  | 125.3 |  | 39760.7 |  | 25.37 |  | 8.1 |  | 5.09 | i | 20.5 | i | 9.76 | c, i
61-0191 | 2021-08-06 16:30 | EDT | 0.871 |  | 24.102 |  | 9.08 |  | 125 |  | 39798 |  | 25.4 |  | 8.1 |  | 4.93 | i | 19.88 | i | 9.3 | c, i
61-0191 | 2021-08-06 16:45 | EDT | 0.872 |  | 24.044 |  | 9.1 |  | 125.2 |  | 39779.3 |  | 25.38 |  | 8.1 |  | 4.59 | i | 18.49 | i | 8.67 | c, i
61-0191 | 2021-08-06 17:00 | EDT | 0.871 |  | 23.993 |  | 9.03 |  | 124.1 |  | 39847.7 |  | 25.43 |  | 8.09 |  | 4.64 | i | 18.72 | i | 8.65 | c, i
61-0191 | 2021-08-06 17:15 | EDT | 0.876 |  | 23.958 |  | 9.04 |  | 124.2 |  | 39846.5 |  | 25.43 |  | 8.09 |  | 4.62 | i | 18.61 | i | 8.75 | c, i
61-0191 | 2021-08-06 17:30 | EDT | 0.878 |  | 24.015 |  | 9.21 |  | 126.6 |  | 40013.1 |  | 25.55 |  | 8.11 |  | 5 | i | 20.17 | i | 9.21 | c, i
61-0191 | 2021-08-06 17:45 | EDT | 0.876 |  | 23.834 |  | 9.14 |  | 125.4 |  | 40039.4 |  | 25.57 |  | 8.11 |  | 4.71 | i | 18.99 | i | 8.89 | c, i
61-0191 | 2021-08-06 18:00 | EDT | 0.869 |  | 24.007 |  | 9.22 |  | 126.8 |  | 40136 |  | 25.64 |  | 8.12 |  | 4.38 | i | 17.67 | i | 8.09 | c, i
61-0191 | 2021-08-06 18:15 | EDT | 0.873 |  | 23.984 |  | 9.18 |  | 126.2 |  | 40128.5 |  | 25.63 |  | 8.11 |  | 3.87 | i | 15.61 | i | 7.26 | c, i
61-0191 | 2021-08-06 18:30 | EDT | 0.87 |  | 23.927 |  | 9.2 |  | 126.4 |  | 40103.7 |  | 25.62 |  | 8.12 |  | 3.66 | i | 14.78 | i | 6.94 | c, i
61-0191 | 2021-08-06 18:45 | EDT | 0.875 |  | 23.936 |  | 9.15 |  | 125.6 |  | 39982 |  | 25.53 |  | 8.11 |  | 3.55 | i | 14.32 | i | 6.66 | c, i
61-0191 | 2021-08-06 19:00 | EDT | 0.875 |  | 23.851 |  | 9.03 |  | 123.9 |  | 39983 |  | 25.53 |  | 8.09 |  | 3.2 | i | 12.91 | i | 6.08 | c, i
61-0191 | 2021-08-06 19:15 | EDT | 0.877 |  | 23.776 |  | 8.92 |  | 122.1 |  | 39987.7 |  | 25.54 |  | 8.09 |  | 3.15 | i | 12.71 | i | 5.91 | c, i
61-0191 | 2021-08-06 19:30 | EDT | 0.88 |  | 23.834 |  | 8.8 |  | 120.5 |  | 39679.1 |  | 25.32 |  | 8.06 |  | 4.22 | i | 17.02 | i | 7.56 | c, i
61-0191 | 2021-08-06 19:45 | EDT | 0.871 |  | 23.445 |  | 8.27 |  | 112.3 |  | 39188.3 |  | 24.98 |  | 7.99 |  | 4.02 | i | 16.22 | i | 7.3 | c, i
61-0191 | 2021-08-06 20:00 | EDT | 0.877 |  | 23.376 |  | 7.89 |  | 106.8 |  | 38864.5 |  | 24.75 |  | 7.94 |  | 3.69 | i | 14.88 | i | 6.99 | c, i
61-0191 | 2021-08-06 20:15 | EDT | 0.877 |  | 23.427 |  | 8.03 |  | 108.7 |  | 38817.8 |  | 24.71 |  | 7.95 |  | 4.04 | i | 16.29 | i | 7.63 | c, i
61-0191 | 2021-08-06 20:30 | EDT | 0.876 |  | 23.458 |  | 8.08 |  | 109.6 |  | 38929.5 |  | 24.79 |  | 7.95 |  | 3.89 | i | 15.67 | i | 7.51 | c, i
61-0191 | 2021-08-06 20:45 | EDT | 0.879 |  | 23.193 |  | 7.75 |  | 104.3 |  | 38354.6 |  | 24.39 |  | 7.9 |  | 3.88 | i | 15.63 | i | 7.6 | c, i
61-0191 | 2021-08-06 21:00 | EDT | 0.882 |  | 23.394 |  | 8.05 |  | 108.9 |  | 38605.3 |  | 24.57 |  | 7.95 |  | 4.35 | i | 17.52 | i | 8.38 | c, i
61-0191 | 2021-08-06 21:15 | EDT | 0.881 |  | 23.271 |  | 7.94 |  | 107 |  | 38258.2 |  | 24.32 |  | 7.92 |  | 4.18 | i | 16.84 | i | 8.21 | c, i
61-0191 | 2021-08-06 21:30 | EDT | 0.883 |  | 23.358 |  | 8.1 |  | 109.4 |  | 38414.4 |  | 24.43 |  | 7.94 |  | 4.05 | i | 16.33 | i | 7.86 | c, i
61-0191 | 2021-08-06 21:45 | EDT | 0.882 |  | 23.598 |  | 8.2 |  | 111.3 |  | 38465.9 |  | 24.46 |  | 7.95 |  | 3.71 | i | 14.96 | i | 6.94 | c, i
61-0191 | 2021-08-06 22:00 | EDT | 0.886 |  | 23.654 |  | 8.3 |  | 112.3 |  | 37581.3 |  | 23.84 |  | 7.96 |  | 3.61 | i | 14.55 | i | 6.85 | c, i
61-0191 | 2021-08-06 22:15 | EDT | 0.884 |  | 23.523 |  | 8.35 |  | 112.7 |  | 37510.7 |  | 23.79 |  | 7.96 |  | 4.08 | i | 16.45 | i | 7.34 | c, i
61-0191 | 2021-08-06 22:30 | EDT | 0.882 |  | 23.673 |  | 8.4 |  | 114 |  | 38357.6 |  | 24.39 |  | 7.98 |  | 3.93 | i | 15.87 | i | 7.18 | c, i
61-0191 | 2021-08-06 22:45 | EDT | 0.881 |  | 23.744 |  | 8.41 |  | 114.7 |  | 38984.8 |  | 24.83 |  | 7.98 |  | 7.32 | i | 29.5 | i | 13.09 | c, i
61-0191 | 2021-08-06 23:00 | EDT | 0.879 |  | 23.49 |  | 7.88 |  | 106.6 |  | 38097.9 |  | 24.21 |  | 7.88 |  | 4.14 | i | 16.69 | i | 7.64 | c, i
61-0191 | 2021-08-06 23:15 | EDT | 0.881 |  | 23.088 |  | 6.87 |  | 91.9 |  | 37060 |  | 23.48 |  | 7.77 |  | 3.15 | i | 12.71 | i | 5.8 | c, i
61-0191 | 2021-08-06 23:30 | EDT | 0.883 |  | 23.005 |  | 6.96 |  | 92.6 |  | 36269.2 |  | 22.93 |  | 7.78 |  | 2.74 | i | 11.06 | i | 5.17 | c, i
61-0191 | 2021-08-06 23:45 | EDT | 0.885 |  | 22.902 |  | 6.78 |  | 89.7 |  | 35243.1 |  | 22.22 |  | 7.74 |  | 2.39 | i | 9.63 | i | 4.39 | c, i
61-0191 | 2021-08-07 | EDT | 0.882 |  | 23.01 |  | 6.71 |  | 88.4 |  | 33737.9 |  | 21.17 |  | 7.72 |  | 2.14 | i | 8.66 | i | 3.88 | c, i
61-0191 | 2021-08-07 00:15 | EDT | 0.883 |  | 22.724 |  | 6.07 |  | 79.7 |  | 34047.1 |  | 21.39 |  | 7.64 |  | 1.88 | i | 7.58 | i | 3.44 | c, i
61-0191 | 2021-08-07 00:30 | EDT | 0.882 |  | 22.495 |  | 5.53 |  | 72.7 |  | 35691.9 |  | 22.53 |  | 7.61 |  | 1.62 | i | 6.54 | i | 2.96 | c, i
61-0191 | 2021-08-07 00:45 | EDT | 0.882 |  | 22.548 |  | 5.73 |  | 75.3 |  | 35074.2 |  | 22.1 |  | 7.62 |  | 1.74 | i | 7.05 | i | 3.21 | c, i
61-0191 | 2021-08-07 01:00 | EDT | 0.877 |  | 22.381 |  | 5.38 |  | 70.8 |  | 36410.9 |  | 23.04 |  | 7.61 |  | 1.81 | i | 7.31 | i | 3.4 | c, i
61-0191 | 2021-08-07 01:15 | EDT | 0.879 |  | 22.364 |  | 5.31 |  | 69.8 |  | 36196 |  | 22.89 |  | 7.6 |  | 1.54 | i | 6.25 | i | 2.86 | c, i
61-0191 | 2021-08-07 01:30 | EDT | 0.878 |  | 22.319 |  | 5.13 |  | 67.2 |  | 35589.3 |  | 22.47 |  | 7.57 |  | 1.56 | i | 6.3 | i | 2.81 | c, i
61-0191 | 2021-08-07 01:45 | EDT | 0.878 |  | 22.404 |  | 5.29 |  | 69.3 |  | 34908.2 |  | 21.99 |  | 7.57 |  | 1.55 | i | 6.27 | i | 2.8 | c, i
61-0191 | 2021-08-07 02:00 | EDT | 0.876 |  | 22.349 |  | 5.17 |  | 67.6 |  | 34828.7 |  | 21.94 |  | 7.56 |  | 1.55 | i | 6.28 | i | 2.84 | c, i
61-0191 | 2021-08-07 02:15 | EDT | 0.876 |  | 22.32 |  | 5.13 |  | 67 |  | 34946.8 |  | 22.02 |  | 7.55 |  | 1.38 | i | 5.58 | i | 2.59 | c, i
61-0191 | 2021-08-07 02:30 | EDT | 0.875 |  | 22.158 |  | 4.83 |  | 63.3 |  | 36388.6 |  | 23.03 |  | 7.56 |  | 1.42 | i | 5.74 | i | 2.68 | c, i
61-0191 | 2021-08-07 02:45 | EDT | 0.873 |  | 22.276 |  | 5.05 |  | 66.1 |  | 35318.6 |  | 22.28 |  | 7.56 |  | 1.47 | i | 5.95 | i | 2.82 | c, i
61-0191 | 2021-08-07 03:00 | EDT | 0.871 |  | 22.331 |  | 5.1 |  | 66.6 |  | 34439.4 |  | 21.67 |  | 7.54 |  | 1.45 | i | 5.87 | i | 2.66 | c, i
61-0191 | 2021-08-07 03:15 | EDT | 0.871 |  | 22.374 |  | 5.18 |  | 67.8 |  | 35185.8 |  | 22.18 |  | 7.57 |  | 1.58 | i | 6.38 | i | 2.92 | c, i
61-0191 | 2021-08-07 03:30 | EDT | 0.869 |  | 22.371 |  | 5.19 |  | 68.1 |  | 35593.9 |  | 22.47 |  | 7.58 |  | 1.83 | i | 7.39 | i | 3.49 | c, i
61-0191 | 2021-08-07 03:45 | EDT | 0.868 |  | 22.426 |  | 5.28 |  | 69.3 |  | 35424.5 |  | 22.35 |  | 7.58 |  | 1.84 | i | 7.45 | i | 3.53 | c, i
61-0191 | 2021-08-07 04:00 | EDT | 0.867 |  | 22.504 |  | 5.47 |  | 71.9 |  | 35083.5 |  | 22.11 |  | 7.59 |  | 1.91 | i | 7.71 | i | 3.61 | c, i
61-0191 | 2021-08-07 04:15 | EDT | 0.866 |  | 22.486 |  | 5.43 |  | 71.4 |  | 35439.5 |  | 22.36 |  | 7.6 |  | 2.06 | i | 8.32 | i | 3.99 | c, i
61-0191 | 2021-08-07 04:30 | EDT | 0.866 |  | 22.545 |  | 5.57 |  | 73.3 |  | 35588.3 |  | 22.46 |  | 7.61 |  | 2.16 | i | 8.71 | i | 4.06 | c, i
61-0191 | 2021-08-07 04:45 | EDT | 0.866 |  | 22.557 |  | 5.54 |  | 72.9 |  | 35574.4 |  | 22.45 |  | 7.61 |  | 2 | i | 8.07 | i | 4.35 | c, i
61-0191 | 2021-08-07 05:00 | EDT | 0.866 |  | 22.544 |  | 5.62 |  | 73.7 |  | 34892.2 |  | 21.98 |  | 7.61 |  | 2.1 | i | 8.48 | i | 4 | c, i
61-0191 | 2021-08-07 05:15 | EDT | 0.865 |  | 22.617 |  | 5.68 |  | 74.8 |  | 35430.4 |  | 22.35 |  | 7.62 |  | 2.26 | i | 9.12 | i | 4.49 | c, i
61-0191 | 2021-08-07 05:30 | EDT | 0.864 |  | 22.717 |  | 5.9 |  | 77.8 |  | 35364.9 |  | 22.3 |  | 7.65 |  | 2.56 | i | 10.35 | i | 5.01 | c, i
61-0191 | 2021-08-07 05:45 | EDT | 0.864 |  | 22.657 |  | 5.93 |  | 78 |  | 34912.5 |  | 21.99 |  | 7.64 |  | 2.64 | i | 10.64 | i | 5.09 | c, i
61-0191 | 2021-08-07 06:00 | EDT | 0.864 |  | 22.654 |  | 6 |  | 78.8 |  | 34470.8 |  | 21.68 |  | 7.64 |  | 2.33 | i | 9.39 | i | 4.54 | c, i
61-0191 | 2021-08-07 06:15 | EDT | 0.866 |  | 22.405 |  | 5.98 |  | 78 |  | 33729.4 |  | 21.17 |  | 7.62 |  | 2.27 | i | 9.17 | i | 4.22 | c, i
61-0191 | 2021-08-07 06:30 | EDT | 0.866 |  | 22.594 |  | 6.27 |  | 82.8 |  | 36204.7 |  | 22.89 |  | 7.72 |  | 2.72 | i | 11 | i | 5.21 | c, i
61-0191 | 2021-08-07 06:45 | EDT | 0.868 |  | 22.64 |  | 6.27 |  | 83 |  | 36591.8 |  | 23.16 |  | 7.72 |  | 2.76 | i | 11.14 | i | 5.3 | c, i
61-0191 | 2021-08-07 07:00 | EDT | 0.867 |  | 22.703 |  | 6.48 |  | 86.2 |  | 37668.1 |  | 23.92 |  | 7.77 |  | 2.86 | i | 11.55 | i | 5.79 | c, i
61-0191 | 2021-08-07 07:15 | EDT | 0.868 |  | 22.736 |  | 6.98 |  | 93 |  | 37865.7 |  | 24.05 |  | 7.84 |  | 3.16 | i | 12.74 | i | 6.13 | c, i
61-0191 | 2021-08-07 07:30 | EDT | 0.869 |  | 22.754 |  | 7.08 |  | 94.4 |  | 37904.3 |  | 24.08 |  | 7.85 |  | 3.27 | i | 13.21 | i | 6.31 | c, i
61-0191 | 2021-08-07 07:45 | EDT | 0.866 |  | 22.751 |  | 7.18 |  | 95.7 |  | 37888 |  | 24.07 |  | 7.86 |  | 3.24 | i | 13.06 | i | 6.47 | c, i
61-0191 | 2021-08-07 08:00 | EDT | 0.869 |  | 22.735 |  | 7.25 |  | 96.5 |  | 37839.1 |  | 24.04 |  | 7.86 |  | 3.71 | i | 14.96 | i | 7.54 | c, i
61-0191 | 2021-08-07 08:15 | EDT | 0.867 |  | 22.683 |  | 6.41 |  | 85.2 |  | 37282.3 |  | 23.65 |  | 7.75 |  | 3.78 | i | 15.26 | i | 7.76 | c, i
61-0191 | 2021-08-07 08:30 | EDT | 0.868 |  | 22.534 |  | 6.58 |  | 86.2 |  | 34380.5 |  | 21.62 |  | 7.7 |  | 4 | i | 16.13 | i | 7.95 | c, i
61-0191 | 2021-08-07 08:45 | EDT | 0.869 |  | 22.461 |  | 6.53 |  | 85.1 |  | 33674.5 |  | 21.13 |  | 7.68 |  | 3.93 | i | 15.84 | i | 8.24 | c, i
61-0191 | 2021-08-07 09:00 | EDT | 0.868 |  | 22.615 |  | 6.68 |  | 87.2 |  | 33132.5 |  | 20.76 |  | 7.7 |  | 5.11 | i | 20.61 | i | 10.17 | c, i
61-0191 | 2021-08-07 09:15 | EDT | 0.867 |  | 22.612 |  | 6.81 |  | 88.2 |  | 31425 |  | 19.58 |  | 7.69 |  | 4.78 | i | 19.26 | i | 9.63 | c, i
61-0191 | 2021-08-07 09:30 | EDT | 0.866 |  | 22.562 |  | 6.76 |  | 87.4 |  | 31115.6 |  | 19.37 |  | 7.68 |  | 9.05 | i | 36.46 | i | 16.59 | c, i
61-0191 | 2021-08-07 09:45 | EDT | 0.868 |  | 22.745 |  | 6.5 |  | 85.4 |  | 34465.2 |  | 21.68 |  | 7.7 |  | 6.6 | i | 26.59 | i | 12.6 | c, i
61-0191 | 2021-08-07 10:00 | EDT | 0.865 |  | 22.78 |  | 6.48 |  | 85.7 |  | 35889.8 |  | 22.67 |  | 7.72 |  | 6.37 | i | 25.67 | i | 11.98 | c, i
61-0191 | 2021-08-07 10:15 | EDT | 0.863 |  | 22.811 |  | 6.43 |  | 85.5 |  | 37091.4 |  | 23.51 |  | 7.75 |  | 5.06 | i | 20.4 | i | 9.7 | c, i
61-0191 | 2021-08-07 10:30 | EDT | 0.864 |  | 22.824 |  | 6.52 |  | 86.7 |  | 36764.6 |  | 23.28 |  | 7.75 |  | 5.11 | i | 20.61 | i | 9.87 | c, i
61-0191 | 2021-08-07 10:45 | EDT | 0.86 |  | 22.782 |  | 6.36 |  | 84.7 |  | 37614.9 |  | 23.88 |  | 7.74 |  | 4.05 | i | 16.34 | i | 7.88 | c, i
61-0191 | 2021-08-07 11:00 | EDT | 0.865 |  | 22.884 |  | 6.59 |  | 87.7 |  | 36576.5 |  | 23.15 |  | 7.75 |  | 4.15 | i | 16.73 | i | 8 | c, i
61-0191 | 2021-08-07 11:15 | EDT | 0.862 |  | 23.388 |  | 7.36 |  | 97.1 |  | 32530.3 |  | 20.33 |  | 7.77 |  | 4.52 | i | 18.23 | i | 8.76 | c, i
61-0191 | 2021-08-07 11:30 | EDT | 0.862 |  | 23.475 |  | 7.14 |  | 93.9 |  | 31329.6 |  | 19.5 |  | 7.71 |  | 3.12 | i | 12.59 | i | 6.15 | c, i
61-0191 | 2021-08-07 11:45 | EDT | 0.854 |  | 22.528 |  | 5.61 |  | 72.7 |  | 31560.7 |  | 19.68 |  | 7.52 |  | 2.08 | i | 8.41 | i | 4.2 | c, i
61-0191 | 2021-08-07 12:00 | EDT | 0.857 |  | 22.28 |  | 5.17 |  | 67.4 |  | 34375.7 |  | 21.62 |  | 7.54 |  | 1.64 | i | 6.63 | i | 3.44 | c, i
61-0191 | 2021-08-07 12:15 | EDT | 0.857 |  | 22.517 |  | 5.4 |  | 70.2 |  | 32824.7 |  | 20.55 |  | 7.53 |  | 1.92 | i | 7.76 | i | 4 | c, i
61-0191 | 2021-08-07 12:30 | EDT | 0.855 |  | 22.44 |  | 5.26 |  | 68.8 |  | 34396.9 |  | 21.63 |  | 7.56 |  | 1.73 | i | 7 | i | 3.5 | c, i
61-0191 | 2021-08-07 12:45 | EDT | 0.851 |  | 22.393 |  | 5.05 |  | 65.8 |  | 34195.6 |  | 21.5 |  | 7.53 |  | 1.75 | i | 7.08 | i | 3.37 | c, i
61-0191 | 2021-08-07 13:00 | EDT | 0.852 |  | 22.192 |  | 4.74 |  | 62.2 |  | 36405.7 |  | 23.04 |  | 7.54 |  | 1.38 | i | 5.57 | i | 2.72 | c, i
61-0191 | 2021-08-07 13:15 | EDT | 0.849 |  | 22.145 |  | 4.68 |  | 61.4 |  | 36792.3 |  | 23.31 |  | 7.55 |  | 1.5 | i | 6.07 | i | 2.95 | c, i
61-0191 | 2021-08-07 13:30 | EDT | 0.848 |  | 22.2 |  | 4.74 |  | 62.4 |  | 37089.6 |  | 23.52 |  | 7.56 |  | 1.52 | i | 6.13 | i | 3.14 | c, i
61-0191 | 2021-08-07 13:45 | EDT | 0.844 |  | 22.12 |  | 4.66 |  | 61.4 |  | 37978.3 |  | 24.14 |  | 7.57 |  | 1.49 | i | 6.05 | i | 3.04 | c, i
61-0191 | 2021-08-07 14:00 | EDT | 0.844 |  | 22.412 |  | 4.96 |  | 65.4 |  | 36806.6 |  | 23.32 |  | 7.59 |  | 1.9 | i | 7.68 | i | 3.84 | c, i
61-0191 | 2021-08-07 14:15 | EDT | 0.842 |  | 22.302 |  | 4.86 |  | 64.3 |  | 37942.5 |  | 24.11 |  | 7.59 |  | 1.65 | i | 6.67 | i | 3.46 | c, i
61-0191 | 2021-08-07 14:30 | EDT | 0.844 |  | 22.463 |  | 5.1 |  | 67.5 |  | 37718.1 |  | 23.95 |  | 7.61 |  | 1.96 | i | 7.93 | i | 4.16 | c, i
61-0191 | 2021-08-07 14:45 | EDT | 0.843 |  | 22.74 |  | 5.7 |  | 75.7 |  | 36967.8 |  | 23.42 |  | 7.67 |  | 2.62 | i | 10.56 | i | 5.38 | c, i
61-0191 | 2021-08-07 15:00 | EDT | 0.844 |  | 23.009 |  | 5.91 |  | 78.1 |  | 34242.9 |  | 21.52 |  | 7.63 |  | 2.77 | i | 11.19 | i | 5.75 | c, i
61-0191 | 2021-08-07 15:15 | EDT | 0.842 |  | 22.921 |  | 5.77 |  | 75.9 |  | 33974.5 |  | 21.34 |  | 7.6 |  | 2.55 | i | 10.31 | i | 5.33 | c, i
61-0191 | 2021-08-07 15:30 | EDT | 0.844 |  | 23.139 |  | 5.91 |  | 77.5 |  | 31998.2 |  | 19.97 |  | 7.56 |  | 2.66 | i | 10.74 | i | 5.58 | c, i
61-0191 | 2021-08-07 15:45 | EDT | 0.841 |  | 23.813 |  | 7.99 |  | 106.9 |  | 34075.3 |  | 21.39 |  | 7.9 |  | 5.32 | i | 21.43 | i | 10.61 | c, i
61-0191 | 2021-08-07 16:00 | EDT | 0.836 |  | 23.391 |  | 7.16 |  | 95.5 |  | 35305.8 |  | 22.25 |  | 7.83 |  | 4.55 | i | 18.36 | i | 9.23 | c, i
61-0191 | 2021-08-07 16:15 | EDT | 0.837 |  | 23.708 |  | 7.89 |  | 106 |  | 35496.3 |  | 22.38 |  | 7.94 |  | 5.26 | i | 21.21 | i | 10.7 | c, i
61-0191 | 2021-08-07 16:30 | EDT | 0.836 |  | 23.657 |  | 7.71 |  | 103.4 |  | 35410.8 |  | 22.32 |  | 7.91 |  | 5.22 | i | 21.05 | i | 10.46 | c, i
61-0191 | 2021-08-07 16:45 | EDT | 0.833 |  | 23.864 |  | 7.54 |  | 100.9 |  | 33826.7 |  | 21.22 |  | 7.85 |  | 5.54 | i | 22.32 | i | 10.84 | c, i
61-0191 | 2021-08-07 17:00 | EDT | 0.835 |  | 23.666 |  | 7 |  | 93 |  | 33116.6 |  | 20.73 |  | 7.75 |  | 4.18 | i | 16.86 | i | 8.53 | c, i
61-0191 | 2021-08-07 17:15 | EDT | 0.837 |  | 24.148 |  | 7.79 |  | 104.3 |  | 32794.4 |  | 20.5 |  | 7.85 |  | 4.06 | i | 16.38 | i | 8.38 | c, i
61-0191 | 2021-08-07 17:30 | EDT | 0.834 |  | 24.228 |  | 7.9 |  | 105.9 |  | 32655.3 |  | 20.4 |  | 7.85 |  | 4.31 | i | 17.38 | i | 8.71 | c, i
61-0191 | 2021-08-07 17:45 | EDT | 0.836 |  | 23.864 |  | 7.35 |  | 98.2 |  | 33308.9 |  | 20.86 |  | 7.79 |  | 3.41 | i | 13.77 | i | 6.98 | c, i
61-0191 | 2021-08-07 18:00 | EDT | 0.833 |  | 24.171 |  | 7.94 |  | 106.5 |  | 33092.1 |  | 20.71 |  | 7.87 |  | 4.35 | i | 17.54 | i | 8.74 | c, i
61-0191 | 2021-08-07 18:15 | EDT | 0.831 |  | 24.23 |  | 8.15 |  | 109.5 |  | 33206.2 |  | 20.78 |  | 7.9 |  | 4.63 | i | 18.68 | i | 9.2 | c, i
61-0191 | 2021-08-07 18:30 | EDT | 0.836 |  | 23.971 |  | 7.64 |  | 102.3 |  | 33467.2 |  | 20.97 |  | 7.83 |  | 4.19 | i | 16.89 | i | 8.16 | c, i
61-0191 | 2021-08-07 18:45 | EDT | 0.837 |  | 24.104 |  | 8.03 |  | 107.7 |  | 33415.1 |  | 20.93 |  | 7.89 |  | 4.82 | i | 19.42 | i | 9.49 | c, i
61-0191 | 2021-08-07 19:00 | EDT | 0.836 |  | 24.025 |  | 7.88 |  | 105.7 |  | 33616.2 |  | 21.07 |  | 7.86 |  | 4.47 | i | 18.01 | i | 8.75 | c, i
61-0191 | 2021-08-07 19:15 | EDT | 0.838 |  | 23.722 |  | 7.94 |  | 106.9 |  | 36021.5 |  | 22.75 |  | 7.92 |  | 4.55 | i | 18.35 | i | 8.08 | c, i
61-0191 | 2021-08-07 19:30 | EDT | 0.839 |  | 23.886 |  | 8.23 |  | 110.6 |  | 34980.7 |  | 22.02 |  | 7.95 |  | 4.61 | i | 18.59 | i | 8.96 | c, i
61-0191 | 2021-08-07 19:45 | EDT | 0.839 |  | 23.975 |  | 8.19 |  | 110.2 |  | 34749.6 |  | 21.86 |  | 7.94 |  | 4.49 | i | 18.12 | i | 8.66 | c, i
61-0191 | 2021-08-07 20:00 | EDT | 0.842 |  | 24.153 |  | 8.35 |  | 112.3 |  | 33790.6 |  | 21.19 |  | 7.94 |  | 4.53 | i | 18.25 | i | 10.76 | c, i
61-0191 | 2021-08-07 20:15 | EDT | 0.843 |  | 23.993 |  | 8.05 |  | 108 |  | 33781.4 |  | 21.19 |  | 7.9 |  | 4.76 | i | 19.2 | i | 9.79 | c, i
61-0191 | 2021-08-07 20:30 | EDT | 0.842 |  | 23.997 |  | 8.11 |  | 108.8 |  | 33820 |  | 21.21 |  | 7.92 |  | 4.94 | i | 19.9 | i | 9.58 | c, i
61-0191 | 2021-08-07 20:45 | EDT | 0.845 |  | 24.014 |  | 8.13 |  | 109.1 |  | 33842.6 |  | 21.23 |  | 7.92 |  | 4.76 | i | 19.18 | i | 9.24 | c, i
61-0191 | 2021-08-07 21:00 | EDT | 0.844 |  | 24.011 |  | 8.18 |  | 109.7 |  | 33871.1 |  | 21.25 |  | 7.93 |  | 4.52 | i | 18.24 | i | 8.91 | c, i
61-0191 | 2021-08-07 21:15 | EDT | 0.847 |  | 23.987 |  | 8.14 |  | 109.2 |  | 33853.4 |  | 21.23 |  | 7.92 |  | 4.52 | i | 18.22 | i | 8.89 | c, i
61-0191 | 2021-08-07 21:30 | EDT | 0.847 |  | 23.96 |  | 8.14 |  | 109.1 |  | 33871 |  | 21.25 |  | 7.92 |  | 4.46 | i | 17.98 | i | 8.88 | c, i
61-0191 | 2021-08-07 21:45 | EDT | 0.847 |  | 23.953 |  | 8.13 |  | 108.9 |  | 33912.6 |  | 21.28 |  | 7.93 |  | 4.41 | i | 17.78 | i | 8.68 | c, i
61-0191 | 2021-08-07 22:00 | EDT | 0.849 |  | 23.899 |  | 7.97 |  | 106.7 |  | 33914.3 |  | 21.28 |  | 7.91 |  | 4.12 | i | 16.62 | i | 8.12 | c, i
61-0191 | 2021-08-07 22:15 | EDT | 0.848 |  | 23.783 |  | 7.78 |  | 104.2 |  | 34243.8 |  | 21.51 |  | 7.88 |  | 3.86 | i | 15.58 | i | 7.6 | c, i
61-0191 | 2021-08-07 22:30 | EDT | 0.848 |  | 23.79 |  | 7.87 |  | 105.4 |  | 34305.3 |  | 21.55 |  | 7.89 |  | 4.14 | i | 16.7 | i | 8.09 | c, i
61-0191 | 2021-08-07 22:45 | EDT | 0.846 |  | 23.81 |  | 7.89 |  | 105.5 |  | 34130.7 |  | 21.43 |  | 7.89 |  | 4.07 | i | 16.43 | i | 7.98 | c, i
61-0191 | 2021-08-07 23:00 | EDT | 0.849 |  | 23.826 |  | 7.96 |  | 106.6 |  | 34077.8 |  | 21.39 |  | 7.91 |  | 4.09 | i | 16.51 | i | 7.98 | c, i
61-0191 | 2021-08-07 23:15 | EDT | 0.846 |  | 23.892 |  | 8.13 |  | 108.9 |  | 34138 |  | 21.43 |  | 7.93 |  | 4.48 | i | 18.08 | i | 8.75 | c, i
61-0191 | 2021-08-07 23:30 | EDT | 0.847 |  | 23.897 |  | 8.17 |  | 109.5 |  | 34159.6 |  | 21.45 |  | 7.94 |  | 4.35 | i | 17.52 | i | 8.41 | c, i
61-0191 | 2021-08-07 23:45 | EDT | 0.846 |  | 23.926 |  | 8.27 |  | 111 |  | 34131.6 |  | 21.43 |  | 7.96 |  | 4.79 | i | 19.33 | i | 9.4 | c, i
61-0191 | 2021-08-08 | EDT | 0.846 |  | 23.911 |  | 8.28 |  | 111 |  | 34034.9 |  | 21.36 |  | 7.96 |  | 4.53 | i | 18.27 | i | 8.91 | c, i
61-0191 | 2021-08-08 00:15 | EDT | 0.848 |  | 23.639 |  | 7.71 |  | 102.4 |  | 33102.5 |  | 20.72 |  | 7.86 |  | 4.25 | i | 17.15 | i | 8.07 | c, i
61-0191 | 2021-08-08 00:30 | EDT | 0.851 |  | 23.68 |  | 7.17 |  | 94.8 |  | 31477 |  | 19.6 |  | 7.74 |  | 3.32 | i | 13.39 | i | 6.43 | c, i
61-0191 | 2021-08-08 00:45 | EDT | 0.852 |  | 23.467 |  | 6.97 |  | 91.3 |  | 30164.9 |  | 18.71 |  | 7.7 |  | 3.12 | i | 12.58 | i | 5.98 | c, i
61-0191 | 2021-08-08 01:00 | EDT | 0.851 |  | 23.339 |  | 6.81 |  | 88.9 |  | 29955.1 |  | 18.57 |  | 7.66 |  | 2.92 | i | 11.8 | i | 5.57 | c, i
61-0191 | 2021-08-08 01:15 | EDT | 0.85 |  | 23.151 |  | 6.27 |  | 81.9 |  | 30990.2 |  | 19.28 |  | 7.6 |  | 2.5 | i | 10.1 | i | 4.81 | c, i
61-0191 | 2021-08-08 01:30 | EDT | 0.846 |  | 22.984 |  | 5.88 |  | 76.9 |  | 32048.6 |  | 20.01 |  | 7.58 |  | 2.36 | i | 9.53 | i | 4.49 | c, i
61-0191 | 2021-08-08 01:45 | EDT | 0.848 |  | 22.972 |  | 5.72 |  | 75 |  | 32433.3 |  | 20.27 |  | 7.57 |  | 2.09 | i | 8.43 | i | 3.97 | c, i
61-0191 | 2021-08-08 02:00 | EDT | 0.844 |  | 23.015 |  | 5.95 |  | 77.7 |  | 31764.8 |  | 19.81 |  | 7.58 |  | 2.14 | i | 8.62 | i | 4 | c, i
61-0191 | 2021-08-08 02:15 | EDT | 0.844 |  | 23.018 |  | 6.08 |  | 79.2 |  | 30708.1 |  | 19.09 |  | 7.58 |  | 2.24 | i | 9.05 | i | 4.19 | c, i
61-0191 | 2021-08-08 02:30 | EDT | 0.844 |  | 23.054 |  | 6.08 |  | 79.7 |  | 32029.2 |  | 19.99 |  | 7.6 |  | 2.39 | i | 9.64 | i | 4.54 | c, i
61-0191 | 2021-08-08 02:45 | EDT | 0.844 |  | 22.964 |  | 6.04 |  | 78.5 |  | 30590.6 |  | 19.01 |  | 7.57 |  | 2.29 | i | 9.25 | i | 4.24 | c, i
61-0191 | 2021-08-08 03:00 | EDT | 0.842 |  | 23.263 |  | 6.41 |  | 84.2 |  | 31991.8 |  | 19.96 |  | 7.66 |  | 2.88 | i | 11.63 | i | 5.46 | c, i
61-0191 | 2021-08-08 03:15 | EDT | 0.843 |  | 23.267 |  | 6.39 |  | 84.2 |  | 32630.8 |  | 20.4 |  | 7.67 |  | 2.84 | i | 11.48 | i | 5.45 | c, i
61-0191 | 2021-08-08 03:30 | EDT | 0.846 |  | 23.228 |  | 6.49 |  | 84.8 |  | 30828.2 |  | 19.16 |  | 7.65 |  | 2.72 | i | 10.96 | i | 5.1 | c, i
61-0191 | 2021-08-08 03:45 | EDT | 0.846 |  | 23.217 |  | 6.37 |  | 83.3 |  | 31035.9 |  | 19.31 |  | 7.63 |  | 2.72 | i | 11 | i | 5.21 | c, i
61-0191 | 2021-08-08 04:00 | EDT | 0.845 |  | 22.987 |  | 5.95 |  | 77.5 |  | 31099.7 |  | 19.35 |  | 7.57 |  | 2.41 | i | 9.72 | i | 4.58 | c, i
61-0191 | 2021-08-08 04:15 | EDT | 0.848 |  | 23.014 |  | 6.03 |  | 78.7 |  | 31349.9 |  | 19.53 |  | 7.58 |  | 2.51 | i | 10.14 | i | 4.86 | c, i
61-0191 | 2021-08-08 04:30 | EDT | 0.85 |  | 23.078 |  | 6.26 |  | 81.7 |  | 30989.1 |  | 19.28 |  | 7.61 |  | 2.63 | i | 10.63 | i | 5.06 | c, i
61-0191 | 2021-08-08 04:45 | EDT | 0.851 |  | 23.088 |  | 6.33 |  | 82.5 |  | 30771.3 |  | 19.13 |  | 7.62 |  | 2.68 | i | 10.81 | i | 5.1 | c, i
61-0191 | 2021-08-08 05:00 | EDT | 0.85 |  | 22.953 |  | 6.04 |  | 78.4 |  | 30200.6 |  | 18.74 |  | 7.56 |  | 2.3 | i | 9.31 | i | 4.46 | c, i
61-0191 | 2021-08-08 05:15 | EDT | 0.849 |  | 23.036 |  | 6.21 |  | 80.9 |  | 30892.4 |  | 19.21 |  | 7.6 |  | 2.58 | i | 10.41 | i | 4.79 | c, i
61-0191 | 2021-08-08 05:30 | EDT | 0.851 |  | 23.067 |  | 6.26 |  | 81.7 |  | 31167.6 |  | 19.4 |  | 7.6 |  | 2.91 | i | 11.75 | i | 5.67 | c, i
61-0191 | 2021-08-08 05:45 | EDT | 0.852 |  | 22.957 |  | 6.54 |  | 85.4 |  | 31551.4 |  | 19.66 |  | 7.64 |  | 2.82 | i | 11.4 | i | 5.31 | c, i
61-0191 | 2021-08-08 06:00 | EDT | 0.852 |  | 22.988 |  | 6.48 |  | 84.6 |  | 31794.6 |  | 19.83 |  | 7.67 |  | 2.89 | i | 11.66 | i | 5.57 | c, i
61-0191 | 2021-08-08 06:15 | EDT | 0.854 |  | 23.04 |  | 6.51 |  | 85.2 |  | 31959 |  | 19.94 |  | 7.67 |  | 2.89 | i | 11.65 | i | 5.51 | c, i
61-0191 | 2021-08-08 06:30 | EDT | 0.853 |  | 22.992 |  | 6.67 |  | 87.1 |  | 31393.2 |  | 19.55 |  | 7.67 |  | 2.74 | i | 11.07 | i | 5.27 | c, i
61-0191 | 2021-08-08 06:45 | EDT | 0.857 |  | 22.982 |  | 6.56 |  | 85.6 |  | 31583.2 |  | 19.69 |  | 7.66 |  | 3.37 | i | 13.58 | i | 6.43 | c, i
61-0191 | 2021-08-08 07:00 | EDT | 0.856 |  | 23.093 |  | 6.58 |  | 86.3 |  | 32243.3 |  | 20.14 |  | 7.68 |  | 4.33 | i | 17.45 | i | 8.49 | c, i
61-0191 | 2021-08-08 07:15 | EDT | 0.854 |  | 23.104 |  | 7 |  | 92.4 |  | 34041.2 |  | 21.38 |  | 7.8 |  | 3.83 | i | 15.47 | i | 7.61 | c, i
61-0191 | 2021-08-08 07:30 | EDT | 0.854 |  | 23.152 |  | 7.24 |  | 95.9 |  | 34340.6 |  | 21.59 |  | 7.84 |  | 4.13 | i | 16.65 | i | 8.2 | c, i
61-0191 | 2021-08-08 07:45 | EDT | 0.857 |  | 23.188 |  | 7.37 |  | 97.7 |  | 34720.4 |  | 21.85 |  | 7.86 |  | 4.85 | i | 19.57 | i | 9.27 | c, i
61-0191 | 2021-08-08 08:00 | EDT | 0.857 |  | 23.212 |  | 7.29 |  | 96.9 |  | 35112.4 |  | 22.12 |  | 7.85 |  | 4.6 | i | 18.55 | i | 8.99 | c, i
61-0191 | 2021-08-08 08:15 | EDT | 0.86 |  | 23.268 |  | 7.49 |  | 99.9 |  | 35586.9 |  | 22.45 |  | 7.89 |  | 4.6 | i | 18.53 | i | 8.77 | c, i
61-0191 | 2021-08-08 08:30 | EDT | 0.858 |  | 23.241 |  | 7.46 |  | 99.2 |  | 35038 |  | 22.07 |  | 7.88 |  | 4.56 | i | 18.4 | i | 8.09 | c, i
61-0191 | 2021-08-08 08:45 | EDT | 0.861 |  | 23.134 |  | 7.2 |  | 94.7 |  | 32906.4 |  | 20.59 |  | 7.8 |  | 4.28 | i | 17.27 | i | 9.2 | c, i
61-0191 | 2021-08-08 09:00 | EDT | 0.858 |  | 23.1 |  | 7.02 |  | 92.2 |  | 32602 |  | 20.38 |  | 7.76 |  | 6.76 | i | 27.24 | i | 13.01 | c, i
61-0191 | 2021-08-08 09:15 | EDT | 0.859 |  | 23.127 |  | 7.38 |  | 96.9 |  | 32434.6 |  | 20.27 |  | 7.81 |  | 7.03 | i | 28.33 | i | 13.82 | c, i
61-0191 | 2021-08-08 09:30 | EDT | 0.859 |  | 23.205 |  | 7.22 |  | 94.5 |  | 31400.2 |  | 19.56 |  | 7.77 |  | 5.08 | i | 20.47 | i | 10.5 | c, i
61-0191 | 2021-08-08 09:45 | EDT | 0.863 |  | 23.168 |  | 7.46 |  | 97.6 |  | 31414.8 |  | 19.57 |  | 7.8 |  | 7.59 | i | 30.57 | i | 15.22 | c, i
61-0191 | 2021-08-08 10:00 | EDT | 0.863 |  | 23.144 |  | 6.9 |  | 89.9 |  | 30116 |  | 18.68 |  | 7.69 |  | 3.63 | i | 14.65 | i | 7.44 | c, i
61-0191 | 2021-08-08 10:15 | EDT | 0.865 |  | 23.163 |  | 6.91 |  | 90.6 |  | 31850.8 |  | 19.87 |  | 7.73 |  | 3.51 | i | 14.15 | i | 7.22 | c, i
61-0191 | 2021-08-08 10:30 | EDT | 0.866 |  | 23.241 |  | 7.32 |  | 96.6 |  | 33224.5 |  | 20.81 |  | 7.82 |  | 3.78 | i | 15.26 | i | 7.65 | c, i
61-0191 | 2021-08-08 10:45 | EDT | 0.866 |  | 23.215 |  | 7.13 |  | 93.9 |  | 32792.1 |  | 20.51 |  | 7.78 |  | 4.34 | i | 17.49 | i | 8.63 | c, i
61-0191 | 2021-08-08 11:00 | EDT | 0.863 |  | 23.264 |  | 7.15 |  | 94.4 |  | 33230.2 |  | 20.82 |  | 7.8 |  | 4.51 | i | 18.19 | i | 8.92 | c, i
61-0191 | 2021-08-08 11:15 | EDT | 0.861 |  | 23.281 |  | 6.73 |  | 89 |  | 33746.3 |  | 21.17 |  | 7.74 |  | 4.49 | i | 18.11 | i | 8.81 | c, i
61-0191 | 2021-08-08 11:30 | EDT | 0.863 |  | 23.32 |  | 6.89 |  | 90.4 |  | 31223.7 |  | 19.43 |  | 7.71 |  | 4.09 | i | 16.48 | i | 8.17 | c, i
61-0191 | 2021-08-08 11:45 | EDT | 0.868 |  | 23.288 |  | 7 |  | 91.4 |  | 30121.5 |  | 18.68 |  | 7.7 |  | 8.04 | i | 32.4 | i | 15.67 | c, i
61-0191 | 2021-08-08 12:00 | EDT | 0.87 |  | 23.363 |  | 6.86 |  | 87.9 |  | 24998.2 |  | 15.23 |  | 7.56 |  | 2.86 | i | 11.55 | i | 6.12 | c, i
61-0191 | 2021-08-08 12:15 | EDT | 0.87 |  | 22.975 |  | 5.89 |  | 75.8 |  | 28112.6 |  | 17.32 |  | 7.49 |  | 2.7 | i | 10.88 | i | 5.57 | c, i
61-0191 | 2021-08-08 12:30 | EDT | 0.87 |  | 22.608 |  | 5.12 |  | 66.2 |  | 30836.8 |  | 19.18 |  | 7.47 |  | 2 | i | 8.1 | i | 4.22 | c, i
61-0191 | 2021-08-08 12:45 | EDT | 0.875 |  | 22.373 |  | 4.74 |  | 61.6 |  | 33129.5 |  | 20.76 |  | 7.48 |  | 1.7 | i | 6.87 | i | 3.55 | c, i
61-0191 | 2021-08-08 13:00 | EDT | 0.867 |  | 22.222 |  | 4.45 |  | 58.2 |  | 35511.3 |  | 22.41 |  | 7.5 |  | 1.44 | i | 5.84 | i | 3.02 | c, i
61-0191 | 2021-08-08 13:15 | EDT | 0.868 |  | 22.519 |  | 4.85 |  | 63.3 |  | 33745.8 |  | 21.18 |  | 7.49 |  | 1.72 | i | 6.97 | i | 3.65 | c, i
61-0191 | 2021-08-08 13:30 | EDT | 0.867 |  | 22.495 |  | 4.78 |  | 62.5 |  | 34513.8 |  | 21.72 |  | 7.5 |  | 1.93 | i | 7.8 | i | 4.05 | c, i
61-0191 | 2021-08-08 13:45 | EDT | 0.867 |  | 22.799 |  | 5.4 |  | 71 |  | 34304.9 |  | 21.57 |  | 7.58 |  | 2.06 | i | 8.3 | i | 4.27 | c, i
61-0191 | 2021-08-08 14:00 | EDT | 0.865 |  | 23.578 |  | 6.2 |  | 81.8 |  | 31361 |  | 19.52 |  | 7.64 |  | 2.81 | i | 11.32 | i | 5.78 | c, i
61-0191 | 2021-08-08 14:15 | EDT | 0.865 |  | 23.559 |  | 6.54 |  | 85.5 |  | 29365.3 |  | 18.16 |  | 7.62 |  | 3.34 | i | 13.48 | i | 6.85 | c, i
61-0191 | 2021-08-08 14:30 | EDT | 0.865 |  | 23.456 |  | 6.45 |  | 84.1 |  | 29207.3 |  | 18.06 |  | 7.61 |  | 2.87 | i | 11.6 | i | 5.92 | c, i
61-0191 | 2021-08-08 14:45 | EDT | 0.867 |  | 23.441 |  | 6.45 |  | 84.3 |  | 29972.5 |  | 18.58 |  | 7.61 |  | 3.29 | i | 13.29 | i | 6.8 | c, i
61-0191 | 2021-08-08 15:00 | EDT | 0.866 |  | 23.334 |  | 6.32 |  | 82.7 |  | 30588.6 |  | 19 |  | 7.61 |  | 3.14 | i | 12.68 | i | 6.47 | c, i
61-0191 | 2021-08-08 15:15 | EDT | 0.864 |  | 23.258 |  | 6.17 |  | 80.8 |  | 30994.6 |  | 19.28 |  | 7.6 |  | 3.3 | i | 13.32 | i | 6.84 | c, i
61-0191 | 2021-08-08 15:30 | EDT | 0.862 |  | 22.887 |  | 5.53 |  | 72.5 |  | 32782.5 |  | 20.51 |  | 7.54 |  | 2.42 | i | 9.77 | i | 5.11 | c, i
61-0191 | 2021-08-08 15:45 | EDT | 0.864 |  | 23.362 |  | 6.31 |  | 82.8 |  | 30860.3 |  | 19.18 |  | 7.61 |  | 3.03 | i | 12.21 | i | 6.27 | c, i
61-0191 | 2021-08-08 16:00 | EDT | 0.86 |  | 23.38 |  | 6.34 |  | 83.5 |  | 31723.1 |  | 19.78 |  | 7.64 |  | 2.91 | i | 11.74 | i | 6.14 | c, i
61-0191 | 2021-08-08 16:15 | EDT | 0.862 |  | 23.153 |  | 5.8 |  | 77.2 |  | 35640.2 |  | 22.49 |  | 7.65 |  | 2.66 | i | 10.75 | i | 5.48 | c, i
61-0191 | 2021-08-08 16:30 | EDT | 0.861 |  | 24.038 |  | 7.09 |  | 95.2 |  | 33934.7 |  | 21.29 |  | 7.79 |  | 3.83 | i | 15.45 | i | 8.09 | c, i
61-0191 | 2021-08-08 16:45 | EDT | 0.856 |  | 24.187 |  | 7.33 |  | 98.9 |  | 34620 |  | 21.76 |  | 7.84 |  | 3.94 | i | 15.88 | i | 7.93 | c, i
61-0191 | 2021-08-08 17:00 | EDT | 0.854 |  | 24.214 |  | 7.46 |  | 101 |  | 35150.5 |  | 22.13 |  | 7.87 |  | 4.02 | i | 16.21 | i | 7.94 | c, i
61-0191 | 2021-08-08 17:15 | EDT | 0.857 |  | 23.901 |  | 6.81 |  | 92 |  | 36104.2 |  | 22.8 |  | 7.8 |  | 3.55 | i | 14.31 | i | 7.22 | c, i
61-0191 | 2021-08-08 17:30 | EDT | 0.856 |  | 23.817 |  | 6.84 |  | 92.3 |  | 36288.2 |  | 22.93 |  | 7.8 |  | 3.72 | i | 15.01 | i | 7.44 | c, i
61-0191 | 2021-08-08 17:45 | EDT | 0.861 |  | 23.989 |  | 7.25 |  | 98.2 |  | 36101.9 |  | 22.8 |  | 7.84 |  | 4.03 | i | 16.24 | i | 8.13 | c, i
61-0191 | 2021-08-08 18:00 | EDT | 0.858 |  | 23.886 |  | 7.48 |  | 101.1 |  | 36322.9 |  | 22.95 |  | 7.86 |  | 4.36 | i | 17.59 | i | 9.12 | c, i
61-0191 | 2021-08-08 18:15 | EDT | 0.856 |  | 24.389 |  | 9.12 |  | 122.5 |  | 32267.9 |  | 20.13 |  | 8.03 |  | 4.72 | i | 19.02 | i | 9.25 | c, i
61-0191 | 2021-08-08 18:30 | EDT | 0.861 |  | 24.346 |  | 9.24 |  | 124 |  | 32275.2 |  | 20.14 |  | 8.05 |  | 4.65 | i | 18.76 | i | 9.21 | c, i
61-0191 | 2021-08-08 18:45 | EDT | 0.86 |  | 24.207 |  | 9.17 |  | 122.6 |  | 32014 |  | 19.96 |  | 8.02 |  | 4.37 | i | 17.62 | i | 8.78 | c, i
61-0191 | 2021-08-08 19:00 | EDT | 0.86 |  | 24.385 |  | 9.48 |  | 127.9 |  | 33585.4 |  | 21.04 |  | 8.08 |  | 5.61 | i | 22.59 | i | 11.09 | c, i
61-0191 | 2021-08-08 19:15 | EDT | 0.858 |  | 23.978 |  | 8.43 |  | 113.4 |  | 34427.2 |  | 21.63 |  | 7.97 |  | 5.02 | i | 20.23 | i | 10.26 | c, i
61-0191 | 2021-08-08 19:30 | EDT | 0.862 |  | 24.272 |  | 9.38 |  | 126.1 |  | 33234.8 |  | 20.8 |  | 8.07 |  | 5.6 | i | 22.56 | i | 11.62 | c, i
61-0191 | 2021-08-08 19:45 | EDT | 0.864 |  | 23.898 |  | 8 |  | 107.6 |  | 34925.4 |  | 21.98 |  | 7.96 |  | 5.5 | i | 22.15 | i | 10.36 | c, i
61-0191 | 2021-08-08 20:00 | EDT | 0.862 |  | 24.154 |  | 8.92 |  | 120.1 |  | 34175.5 |  | 21.46 |  | 8.07 |  | 5.65 | i | 22.79 | i | 11.75 | c, i
61-0191 | 2021-08-08 20:15 | EDT | 0.864 |  | 24.301 |  | 9.47 |  | 127.3 |  | 33006.4 |  | 20.64 |  | 8.12 |  | 5.45 | i | 21.95 | i | 11 | c, i
61-0191 | 2021-08-08 20:30 | EDT | 0.868 |  | 24.358 |  | 9.29 |  | 125 |  | 33150 |  | 20.74 |  | 8.11 |  | 5.42 | i | 21.83 | i | 10.86 | c, i
61-0191 | 2021-08-08 20:45 | EDT | 0.868 |  | 24.07 |  | 8.46 |  | 114 |  | 34674.8 |  | 21.8 |  | 8.03 |  | 5.17 | i | 20.86 | i | 10.7 | c, i
61-0191 | 2021-08-08 21:00 | EDT | 0.87 |  | 23.291 |  | 6.18 |  | 82.7 |  | 36521.8 |  | 23.1 |  | 7.77 |  | 4.04 | i | 16.3 | i | 8.47 | c, i
61-0191 | 2021-08-08 21:15 | EDT | 0.872 |  | 23.186 |  | 5.89 |  | 79 |  | 37297.2 |  | 23.65 |  | 7.74 |  | 3.87 | i | 15.6 | i | 8.23 | c, i
61-0191 | 2021-08-08 21:30 | EDT | 0.873 |  | 24.384 |  | 9.09 |  | 121.5 |  | 31262.5 |  | 19.44 |  | 8.04 |  | 4.68 | i | 18.88 | i | 9.46 | c, i
61-0191 | 2021-08-08 21:45 | EDT | 0.875 |  | 24.409 |  | 9.01 |  | 120.6 |  | 31632.5 |  | 19.7 |  | 8.05 |  | 4.64 | i | 18.71 | i | 9.4 | c, i
61-0191 | 2021-08-08 22:00 | EDT | 0.876 |  | 23.247 |  | 6.39 |  | 84.4 |  | 33586.4 |  | 21.06 |  | 7.72 |  | 3.52 | i | 14.2 | i | 7.97 | c, i
61-0191 | 2021-08-08 22:15 | EDT | 0.876 |  | 23.01 |  | 5.64 |  | 74.4 |  | 34387.6 |  | 21.62 |  | 7.69 |  | 2.97 | i | 11.97 | i | 6.12 | c, i
61-0191 | 2021-08-08 22:30 | EDT | 0.874 |  | 23.122 |  | 6.22 |  | 82.6 |  | 35223.4 |  | 22.2 |  | 7.75 |  | 3.15 | i | 12.7 | i | 6.5 | c, i
61-0191 | 2021-08-08 22:45 | EDT | 0.873 |  | 23.975 |  | 8.11 |  | 108.5 |  | 33269.2 |  | 20.83 |  | 7.96 |  | 4.37 | i | 17.61 | i | 8.64 | c, i
61-0191 | 2021-08-08 23:00 | EDT | 0.875 |  | 22.915 |  | 5.44 |  | 72 |  | 35349.6 |  | 22.29 |  | 7.65 |  | 2.83 | i | 11.43 | i | 5.82 | c, i
61-0191 | 2021-08-08 23:15 | EDT | 0.883 |  | 23.446 |  | 6.48 |  | 86.2 |  | 34346.1 |  | 21.58 |  | 7.78 |  | 3.47 | i | 13.99 | i | 6.85 | c, i
61-0191 | 2021-08-08 23:30 | EDT | 0.879 |  | 23.798 |  | 7.57 |  | 101.1 |  | 33566.1 |  | 21.04 |  | 7.91 |  | 3.87 | i | 15.62 | i | 7.65 | c, i
61-0191 | 2021-08-08 23:45 | EDT | 0.881 |  | 23.58 |  | 6.94 |  | 92.1 |  | 33109 |  | 20.73 |  | 7.77 |  | 3.42 | i | 13.8 | i | 6.85 | c, i
61-0191 | 2021-08-09 | EDT | 0.882 |  | 23.43 |  | 6.64 |  | 87.7 |  | 32735.2 |  | 20.47 |  | 7.73 |  | 3.37 | i | 13.59 | i | 6.96 | c, i
61-0191 | 2021-08-09 00:15 | EDT | 0.882 |  | 22.983 |  | 5.64 |  | 75 |  | 36304.4 |  | 22.96 |  | 7.67 |  | 2.75 | i | 11.1 | i | 5.71 | c, i
61-0191 | 2021-08-09 00:30 | EDT | 0.882 |  | 22.537 |  | 4.71 |  | 61.6 |  | 34409.5 |  | 21.64 |  | 7.53 |  | 1.57 | i | 6.34 | i | 3.34 | c, i
61-0191 | 2021-08-09 00:45 | EDT | 0.881 |  | 22.333 |  | 4.42 |  | 57.8 |  | 35059.8 |  | 22.1 |  | 7.51 |  | 1.33 | i | 5.4 | i | 2.78 | c, i
61-0191 | 2021-08-09 01:00 | EDT | 0.881 |  | 22.219 |  | 4.27 |  | 56 |  | 36078.1 |  | 22.81 |  | 7.52 |  | 1.26 | i | 5.09 | i | 2.63 | c, i
61-0191 | 2021-08-09 01:15 | EDT | 0.879 |  | 22.126 |  | 4.16 |  | 54.7 |  | 36992.8 |  | 23.45 |  | 7.52 |  | 1.21 | i | 4.92 | i | 2.5 | c, i
61-0191 | 2021-08-09 01:30 | EDT | 0.877 |  | 22.055 |  | 4.05 |  | 53.3 |  | 37907 |  | 24.09 |  | 7.53 |  | 1.2 | i | 4.87 | i | 2.5 | c, i
61-0191 | 2021-08-09 01:45 | EDT | 0.879 |  | 22.295 |  | 4.45 |  | 57.5 |  | 32010.3 |  | 19.99 |  | 7.46 |  | 1.23 | i | 4.98 | i | 2.53 | c, i
61-0191 | 2021-08-09 02:00 | EDT | 0.88 |  | 22.319 |  | 4.44 |  | 57.5 |  | 32355.7 |  | 20.23 |  | 7.47 |  | 1.32 | i | 5.33 | i | 2.71 | c, i
61-0191 | 2021-08-09 02:15 | EDT | 0.88 |  | 22.644 |  | 4.92 |  | 64 |  | 32257.8 |  | 20.15 |  | 7.5 |  | 1.86 | i | 7.5 | i | 3.7 | c, i
61-0191 | 2021-08-09 02:30 | EDT | 0.88 |  | 22.639 |  | 5.04 |  | 65.5 |  | 31745.1 |  | 19.8 |  | 7.51 |  | 1.88 | i | 7.58 | i | 3.8 | c, i
61-0191 | 2021-08-09 02:45 | EDT | 0.879 |  | 22.66 |  | 5.06 |  | 65.8 |  | 32004 |  | 19.98 |  | 7.51 |  | 1.89 | i | 7.64 | i | 3.76 | c, i
61-0191 | 2021-08-09 03:00 | EDT | 0.881 |  | 22.508 |  | 4.87 |  | 63 |  | 31355.4 |  | 19.54 |  | 7.47 |  | 1.64 | i | 6.63 | i | 3.28 | c, i
61-0191 | 2021-08-09 03:15 | EDT | 0.883 |  | 22.56 |  | 4.97 |  | 64.3 |  | 31133.8 |  | 19.38 |  | 7.48 |  | 1.72 | i | 6.94 | i | 3.46 | c, i
61-0191 | 2021-08-09 03:30 | EDT | 0.884 |  | 22.615 |  | 5.1 |  | 66 |  | 31079.5 |  | 19.35 |  | 7.49 |  | 1.86 | i | 7.53 | i | 3.8 | c, i
61-0191 | 2021-08-09 03:45 | EDT | 0.883 |  | 22.706 |  | 5.53 |  | 71.7 |  | 30935.4 |  | 19.25 |  | 7.58 |  | 2.21 | i | 8.94 | i | 4.44 | c, i
61-0191 | 2021-08-09 04:00 | EDT | 0.882 |  | 22.965 |  | 6.55 |  | 85.2 |  | 31009.3 |  | 19.29 |  | 7.72 |  | 2.9 | i | 11.71 | i | 5.66 | c, i
61-0191 | 2021-08-09 04:15 | EDT | 0.878 |  | 22.73 |  | 6.01 |  | 77.8 |  | 30490.5 |  | 18.94 |  | 7.62 |  | 2.3 | i | 9.29 | i | 4.54 | c, i
61-0191 | 2021-08-09 04:30 | EDT | 0.879 |  | 22.639 |  | 5.45 |  | 70.7 |  | 31454.8 |  | 19.6 |  | 7.56 |  | 2.09 | i | 8.44 | i | 4.21 | c, i
61-0191 | 2021-08-09 04:45 | EDT | 0.876 |  | 22.867 |  | 6.55 |  | 85.2 |  | 31301.5 |  | 19.49 |  | 7.72 |  | 2.56 | i | 10.32 | i | 5.05 | c, i
61-0191 | 2021-08-09 05:00 | EDT | 0.879 |  | 22.639 |  | 5.85 |  | 75.8 |  | 31183.2 |  | 19.42 |  | 7.6 |  | 2.05 | i | 8.27 | i | 4.02 | c, i
61-0191 | 2021-08-09 05:15 | EDT | 0.879 |  | 22.388 |  | 5.11 |  | 66.1 |  | 32010.6 |  | 19.99 |  | 7.5 |  | 1.8 | i | 7.27 | i | 3.63 | c, i
61-0191 | 2021-08-09 05:30 | EDT | 0.879 |  | 22.631 |  | 5.89 |  | 76.7 |  | 32446.3 |  | 20.28 |  | 7.64 |  | 2.35 | i | 9.49 | i | 4.58 | c, i
61-0191 | 2021-08-09 05:45 | EDT | 0.878 |  | 22.724 |  | 6.17 |  | 79.9 |  | 30574.6 |  | 19 |  | 7.64 |  | 2.31 | i | 9.33 | i | 4.43 | c, i
61-0191 | 2021-08-09 06:00 | EDT | 0.88 |  | 22.629 |  | 5.65 |  | 73.1 |  | 30602.9 |  | 19.02 |  | 7.57 |  | 2.24 | i | 9.05 | i | 4.37 | c, i
61-0191 | 2021-08-09 06:15 | EDT | 0.881 |  | 22.611 |  | 5.27 |  | 68.7 |  | 33057.2 |  | 20.7 |  | 7.57 |  | 2.53 | i | 10.22 | i | 4.84 | c, i
61-0191 | 2021-08-09 06:30 | EDT | 0.882 |  | 22.715 |  | 5.34 |  | 69.8 |  | 33143.1 |  | 20.76 |  | 7.58 |  | 2.31 | i | 9.34 | i | 4.76 | c, i
61-0191 | 2021-08-09 06:45 | EDT | 0.884 |  | 22.875 |  | 5.18 |  | 68.8 |  | 36000.9 |  | 22.75 |  | 7.61 |  | 2.41 | i | 9.73 | i | 4.88 | c, i
61-0191 | 2021-08-09 07:00 | EDT | 0.886 |  | 22.8 |  | 5.43 |  | 71.1 |  | 33399.4 |  | 20.94 |  | 7.56 |  | 2.4 | i | 9.69 | i | 4.83 | c, i
61-0191 | 2021-08-09 07:15 | EDT | 0.89 |  | 22.866 |  | 5.78 |  | 75.5 |  | 32228 |  | 20.13 |  | 7.61 |  | 2.63 | i | 10.6 | i | 5.19 | c, i
61-0191 | 2021-08-09 07:30 | EDT | 0.89 |  | 23.052 |  | 6.1 |  | 80.5 |  | 33808.3 |  | 21.22 |  | 7.7 |  | 3.11 | i | 12.55 | i | 5.99 | c, i
61-0191 | 2021-08-09 07:45 | EDT | 0.892 |  | 23.468 |  | 6.22 |  | 83.5 |  | 36186.4 |  | 22.87 |  | 7.72 |  | 3.27 | i | 13.19 | i | 7.28 | c, i
61-0191 | 2021-08-09 08:00 | EDT | 0.892 |  | 23.249 |  | 6 |  | 80.3 |  | 36515 |  | 23.1 |  | 7.71 |  | 3.35 | i | 13.51 | i | 6.58 | c, i
61-0191 | 2021-08-09 08:15 | EDT | 0.89 |  | 22.925 |  | 5.18 |  | 69.4 |  | 38673.2 |  | 24.62 |  | 7.67 |  | 2.57 | i | 10.38 | i | 5.27 | c, i
61-0191 | 2021-08-09 08:30 | EDT | 0.887 |  | 22.432 |  | 4.5 |  | 60.1 |  | 40019.9 |  | 25.58 |  | 7.61 |  | 2.22 | i | 8.98 | i | 4.72 | c, i
61-0191 | 2021-08-09 08:45 | EDT | 0.89 |  | 22.487 |  | 4.64 |  | 62.2 |  | 40113.3 |  | 25.65 |  | 7.63 |  | 2.37 | i | 9.59 | i | 5.16 | c, i
61-0191 | 2021-08-09 09:00 | EDT | 0.89 |  | 22.671 |  | 4.86 |  | 65.2 |  | 39628.4 |  | 25.3 |  | 7.65 |  | 2.57 | i | 10.36 | i | 5.51 | c, i
61-0191 | 2021-08-09 09:15 | EDT | 0.889 |  | 22.595 |  | 4.64 |  | 62 |  | 39170.4 |  | 24.98 |  | 7.62 |  | 2.65 | i | 10.68 | i | 5.65 | c, i
61-0191 | 2021-08-09 09:30 | EDT | 0.891 |  | 22.565 |  | 4.83 |  | 64.6 |  | 39465.5 |  | 25.19 |  | 7.64 |  | 2.35 | i | 9.48 | i | 5.11 | c, i
61-0191 | 2021-08-09 09:45 | EDT | 0.893 |  | 22.946 |  | 5.67 |  | 74.7 |  | 33896.4 |  | 21.28 |  | 7.64 |  | 2.82 | i | 11.4 | i | 6.02 | c, i
61-0191 | 2021-08-09 10:00 | EDT | 0.896 |  | 22.929 |  | 5.61 |  | 73.9 |  | 34307.1 |  | 21.57 |  | 7.65 |  | 3.06 | i | 12.35 | i | 6.52 | c, i
61-0191 | 2021-08-09 10:15 | EDT | 0.895 |  | 22.907 |  | 5.74 |  | 75.4 |  | 33522.4 |  | 21.02 |  | 7.63 |  | 3.26 | i | 13.17 | i | 6.76 | c, i
61-0191 | 2021-08-09 10:30 | EDT | 0.895 |  | 22.969 |  | 5.83 |  | 76.7 |  | 33347.6 |  | 20.9 |  | 7.65 |  | 3.01 | i | 12.16 | i | 6.29 | c, i
61-0191 | 2021-08-09 10:45 | EDT | 0.9 |  | 22.846 |  | 5.6 |  | 74 |  | 35092.6 |  | 22.11 |  | 7.66 |  | 3.99 | i | 16.07 | i | 8.17 | c, i
61-0191 | 2021-08-09 11:00 | EDT | 0.901 |  | 22.798 |  | 5.44 |  | 72.2 |  | 36827.9 |  | 23.32 |  | 7.67 |  | 3.46 | i | 13.96 | i | 7.17 | c, i
61-0191 | 2021-08-09 11:15 | EDT | 0.897 |  | 22.741 |  | 5.34 |  | 71 |  | 37328.1 |  | 23.68 |  | 7.66 |  | 3.41 | i | 13.76 | i | 7 | c, i
61-0191 | 2021-08-09 11:30 | EDT | 0.894 |  | 22.686 |  | 5.31 |  | 70.8 |  | 37990.2 |  | 24.14 |  | 7.66 |  | 2.49 | i | 10.06 | i | 5.3 | c, i
61-0191 | 2021-08-09 11:45 | EDT | 0.897 |  | 22.579 |  | 5.01 |  | 66.3 |  | 36643.2 |  | 23.2 |  | 7.59 |  | 2.18 | i | 8.82 | i | 4.58 | c, i
61-0191 | 2021-08-09 12:00 | EDT | 0.898 |  | 22.529 |  | 5 |  | 66.2 |  | 37338.3 |  | 23.69 |  | 7.61 |  | 2.33 | i | 9.4 | i | 5.09 | c, i
61-0191 | 2021-08-09 12:15 | EDT | 0.896 |  | 22.437 |  | 4.75 |  | 62.6 |  | 36403.7 |  | 23.03 |  | 7.57 |  | 1.95 | i | 7.86 | i | 4.2 | c, i
61-0191 | 2021-08-09 12:30 | EDT | 0.895 |  | 22.337 |  | 4.53 |  | 59.7 |  | 36765.6 |  | 23.29 |  | 7.54 |  | 2.11 | i | 8.52 | i | 4.22 | c, i
61-0191 | 2021-08-09 12:45 | EDT | 0.896 |  | 22.417 |  | 4.83 |  | 63.9 |  | 37356 |  | 23.7 |  | 7.6 |  | 1.81 | i | 7.32 | i | 3.96 | c, i
61-0191 | 2021-08-09 13:00 | EDT | 0.892 |  | 22.292 |  | 4.53 |  | 59.8 |  | 37671.4 |  | 23.92 |  | 7.57 |  | 1.59 | i | 6.44 | i | 3.54 | c, i
61-0191 | 2021-08-09 13:15 | EDT | 0.897 |  | 22.273 |  | 4.5 |  | 58.8 |  | 35055.5 |  | 22.09 |  | 7.5 |  | 1.4 | i | 5.68 | i | 3.05 | c, i
61-0191 | 2021-08-09 13:30 | EDT | 0.891 |  | 22.238 |  | 4.45 |  | 58.3 |  | 35848.4 |  | 22.65 |  | 7.51 |  | 1.21 | i | 4.91 | i | 2.58 | c, i
61-0191 | 2021-08-09 13:45 | EDT | 0.888 |  | 22.095 |  | 4.21 |  | 55.3 |  | 37031.8 |  | 23.48 |  | 7.51 |  | 1.08 | i | 4.38 | i | 2.33 | c, i
61-0191 | 2021-08-09 14:00 | EDT | 0.888 |  | 22.095 |  | 4.25 |  | 55.8 |  | 36695.1 |  | 23.24 |  | 7.51 |  | 1.01 | i | 4.11 | i | 2.19 | c, i
61-0191 | 2021-08-09 14:15 | EDT | 0.89 |  | 22.095 |  | 4.25 |  | 55.6 |  | 36330.9 |  | 22.99 |  | 7.5 |  | 1.01 | i | 4.09 | i | 2.05 | c, i
61-0191 | 2021-08-09 14:30 | EDT | 0.89 |  | 22.123 |  | 4.25 |  | 55.7 |  | 36006.4 |  | 22.76 |  | 7.49 |  | 1.05 | i | 4.24 | i | 2.15 | c, i
61-0191 | 2021-08-09 14:45 | EDT | 0.884 |  | 22.097 |  | 4.2 |  | 54.9 |  | 36043.3 |  | 22.79 |  | 7.48 |  | 1.07 | i | 4.34 | i | 2.13 | c, i
61-0191 | 2021-08-09 15:00 | EDT | 0.884 |  | 22.165 |  | 4.3 |  | 56 |  | 34897 |  | 21.99 |  | 7.47 |  | 1.06 | i | 4.31 | i | 2.2 | c, i
61-0191 | 2021-08-09 15:15 | EDT | 0.885 |  | 22.087 |  | 4.12 |  | 53.7 |  | 35255.2 |  | 22.24 |  | 7.45 |  | 1 | i | 4.07 | i | 2.14 | c, i
61-0191 | 2021-08-09 15:30 | EDT | 0.882 |  | 22.022 |  | 3.9 |  | 51.1 |  | 37003.5 |  | 23.46 |  | 7.45 |  | 0.93 | i | 3.77 | i | 2.09 | c, i
61-0191 | 2021-08-09 15:45 | EDT | 0.879 |  | 22.199 |  | 4.12 |  | 53.7 |  | 34417.1 |  | 21.65 |  | 7.43 |  | 1.05 | i | 4.27 | i | 2.15 | c, i
61-0191 | 2021-08-09 16:00 | EDT | 0.877 |  | 22.098 |  | 3.9 |  | 51.1 |  | 36297 |  | 22.96 |  | 7.46 |  | 1.1 | i | 4.45 | i | 2.4 | c, i
61-0191 | 2021-08-09 16:15 | EDT | 0.875 |  | 22.24 |  | 4.03 |  | 52.8 |  | 35874.4 |  | 22.67 |  | 7.46 |  | 1.12 | i | 4.55 | i | 2.42 | c, i
61-0191 | 2021-08-09 16:30 | EDT | 0.877 |  | 22.179 |  | 4 |  | 52.5 |  | 36401.5 |  | 23.03 |  | 7.48 |  | 1.08 | i | 4.38 | i | 2.44 | c, i
61-0191 | 2021-08-09 16:45 | EDT | 0.872 |  | 22.376 |  | 4.32 |  | 57.4 |  | 38572.1 |  | 24.56 |  | 7.55 |  | 1.26 | i | 5.1 | i | 2.71 | c, i
61-0191 | 2021-08-09 17:00 | EDT | 0.874 |  | 22.393 |  | 4.38 |  | 58.2 |  | 38471 |  | 24.49 |  | 7.57 |  | 1.19 | i | 4.8 | i | 2.58 | c, i
61-0191 | 2021-08-09 17:15 | EDT | 0.875 |  | 22.432 |  | 4.48 |  | 59.4 |  | 37760 |  | 23.98 |  | 7.57 |  | 1.24 | i | 5 | i | 2.72 | c, i
61-0191 | 2021-08-09 17:30 | EDT | 0.876 |  | 22.537 |  | 4.61 |  | 60.7 |  | 36090.1 |  | 22.81 |  | 7.53 |  | 1.23 | i | 4.98 | i | 2.59 | c, i
61-0191 | 2021-08-09 17:45 | EDT | 0.878 |  | 22.524 |  | 4.59 |  | 60.7 |  | 36592 |  | 23.16 |  | 7.55 |  | 1.44 | i | 5.81 | i | 2.74 | c, i
61-0191 | 2021-08-09 18:00 | EDT | 0.879 |  | 22.542 |  | 4.71 |  | 62.2 |  | 36639.1 |  | 23.2 |  | 7.56 |  | 1.39 | i | 5.62 | i | 2.87 | c, i
61-0191 | 2021-08-09 18:15 | EDT | 0.88 |  | 22.477 |  | 4.63 |  | 60.7 |  | 35179.7 |  | 22.18 |  | 7.51 |  | 1.2 | i | 4.88 | i | 2.51 | c, i
61-0191 | 2021-08-09 18:30 | EDT | 0.881 |  | 22.454 |  | 4.56 |  | 59.9 |  | 35545.8 |  | 22.43 |  | 7.51 |  | 1.24 | i | 5.01 | i | 2.62 | c, i
61-0191 | 2021-08-09 18:45 | EDT | 0.879 |  | 22.469 |  | 4.63 |  | 60.9 |  | 35658.8 |  | 22.51 |  | 7.52 |  | 1.27 | i | 5.12 | i | 2.62 | c, i
61-0191 | 2021-08-09 19:00 | EDT | 0.879 |  | 22.5 |  | 4.74 |  | 62.2 |  | 35155.5 |  | 22.16 |  | 7.51 |  | 1.25 | i | 5.05 | i | 2.57 | c, i
61-0191 | 2021-08-09 19:15 | EDT | 0.879 |  | 22.488 |  | 4.8 |  | 63.3 |  | 36145.5 |  | 22.85 |  | 7.54 |  | 1.29 | i | 5.2 | i | 2.72 | c, i
61-0191 | 2021-08-09 19:30 | EDT | 0.88 |  | 22.49 |  | 4.85 |  | 63.8 |  | 35704.7 |  | 22.54 |  | 7.53 |  | 1.22 | i | 4.93 | i | 2.55 | c, i
61-0191 | 2021-08-09 19:45 | EDT | 0.881 |  | 22.494 |  | 4.9 |  | 64.6 |  | 36158.8 |  | 22.86 |  | 7.54 |  | 1.28 | i | 5.16 | i | 2.65 | c, i
61-0191 | 2021-08-09 20:00 | EDT | 0.88 |  | 22.501 |  | 4.94 |  | 65.2 |  | 36452.4 |  | 23.07 |  | 7.56 |  | 1.38 | i | 5.59 | i | 2.86 | c, i
61-0191 | 2021-08-09 20:15 | EDT | 0.877 |  | 22.535 |  | 5 |  | 66.3 |  | 37469.9 |  | 23.78 |  | 7.59 |  | 1.56 | i | 6.29 | i | 3.33 | c, i
61-0191 | 2021-08-09 20:30 | EDT | 0.883 |  | 22.547 |  | 5.04 |  | 66.8 |  | 37337.3 |  | 23.69 |  | 7.59 |  | 1.55 | i | 6.28 | i | 3.32 | c, i
61-0191 | 2021-08-09 20:45 | EDT | 0.885 |  | 22.518 |  | 5.09 |  | 67.5 |  | 37579.7 |  | 23.86 |  | 7.6 |  | 1.52 | i | 6.16 | i | 3.28 | c, i
61-0191 | 2021-08-09 21:00 | EDT | 0.888 |  | 22.5 |  | 5.18 |  | 68.8 |  | 38061 |  | 24.2 |  | 7.62 |  | 1.5 | i | 6.08 | i | 3.22 | c, i
61-0191 | 2021-08-09 21:15 | EDT | 0.891 |  | 22.583 |  | 5.46 |  | 72.9 |  | 39074 |  | 24.91 |  | 7.67 |  | 1.8 | i | 7.27 | i | 3.96 | c, i
61-0191 | 2021-08-09 21:30 | EDT | 0.889 |  | 22.597 |  | 5.66 |  | 75.7 |  | 39342.8 |  | 25.1 |  | 7.71 |  | 1.86 | i | 7.51 | i | 4.15 | c, i
61-0191 | 2021-08-09 21:45 | EDT | 0.89 |  | 22.569 |  | 5.71 |  | 76.3 |  | 39406.7 |  | 25.14 |  | 7.71 |  | 1.9 | i | 7.7 | i | 4.15 | c, i
61-0191 | 2021-08-09 22:00 | EDT | 0.893 |  | 22.538 |  | 5.75 |  | 76.9 |  | 39288.8 |  | 25.06 |  | 7.72 |  | 1.81 | i | 7.31 | i | 3.93 | c, i
61-0191 | 2021-08-09 22:15 | EDT | 0.893 |  | 22.477 |  | 5.69 |  | 75.6 |  | 38311.6 |  | 24.37 |  | 7.7 |  | 1.7 | i | 6.87 | i | 3.76 | c, i
61-0191 | 2021-08-09 22:30 | EDT | 0.893 |  | 22.426 |  | 5.56 |  | 73.7 |  | 37763.6 |  | 23.99 |  | 7.66 |  | 1.67 | i | 6.76 | i | 3.55 | c, i
61-0191 | 2021-08-09 22:45 | EDT | 0.893 |  | 22.461 |  | 5.57 |  | 73.9 |  | 38068.6 |  | 24.2 |  | 7.69 |  | 1.73 | i | 6.99 | i | 3.72 | c, i
61-0191 | 2021-08-09 23:00 | EDT | 0.894 |  | 22.522 |  | 5.77 |  | 76.8 |  | 38561.9 |  | 24.55 |  | 7.72 |  | 1.8 | i | 7.29 | i | 3.92 | c, i
61-0191 | 2021-08-09 23:15 | EDT | 0.891 |  | 22.526 |  | 5.7 |  | 76 |  | 38868.6 |  | 24.76 |  | 7.72 |  | 1.87 | i | 7.54 | i | 3.91 | c, i
61-0191 | 2021-08-09 23:30 | EDT | 0.891 |  | 22.511 |  | 5.69 |  | 75.8 |  | 38739.9 |  | 24.67 |  | 7.72 |  | 1.83 | i | 7.4 | i | 3.9 | c, i
61-0191 | 2021-08-09 23:45 | EDT | 0.895 |  | 22.422 |  | 5.46 |  | 72.6 |  | 38768.5 |  | 24.69 |  | 7.69 |  | 1.65 | i | 6.68 | i | 3.61 | c, i
61-0191 | 2021-08-10 | EDT | 0.896 |  | 22.441 |  | 5.38 |  | 71.8 |  | 39351.2 |  | 25.11 |  | 7.7 |  | 1.71 | i | 6.9 | i | 3.67 | c, i
61-0191 | 2021-08-10 00:15 | EDT | 0.895 |  | 22.285 |  | 4.94 |  | 65.6 |  | 39122.4 |  | 24.95 |  | 7.64 |  | 1.36 | i | 5.52 | i | 2.97 | c, i
61-0191 | 2021-08-10 00:30 | EDT | 0.895 |  | 22.285 |  | 4.87 |  | 64.7 |  | 39169.2 |  | 24.98 |  | 7.63 |  | 1.31 | i | 5.3 | i | 2.83 | c, i
61-0191 | 2021-08-10 00:45 | EDT | 0.894 |  | 22.228 |  | 4.63 |  | 61.5 |  | 39040.9 |  | 24.89 |  | 7.61 |  | 1.16 | i | 4.68 | i | 2.5 | c, i
61-0191 | 2021-08-10 01:00 | EDT | 0.897 |  | 22.154 |  | 4.39 |  | 58.3 |  | 39309.8 |  | 25.08 |  | 7.59 |  | 1.01 | i | 4.09 | i | 2.19 | c, i
61-0191 | 2021-08-10 01:15 | EDT | 0.896 |  | 22.164 |  | 4.43 |  | 58.6 |  | 38434.3 |  | 24.46 |  | 7.58 |  | 1.06 | i | 4.32 | i | 2.21 | c, i
61-0191 | 2021-08-10 01:30 | EDT | 0.895 |  | 22.113 |  | 4.34 |  | 57 |  | 37256 |  | 23.63 |  | 7.54 |  | 0.9 | i | 3.67 | i | 1.93 | c, i
61-0191 | 2021-08-10 01:45 | EDT | 0.893 |  | 22.094 |  | 4.39 |  | 57.7 |  | 36939.6 |  | 23.41 |  | 7.54 |  | 0.91 | i | 3.71 | i | 1.91 | c, i
61-0191 | 2021-08-10 02:00 | EDT | 0.894 |  | 22.07 |  | 4.37 |  | 57.3 |  | 36481.1 |  | 23.09 |  | 7.53 |  | 0.88 | i | 3.57 | i | 1.81 | c, i
61-0191 | 2021-08-10 02:15 | EDT | 0.892 |  | 21.958 |  | 4.16 |  | 54.6 |  | 37604.7 |  | 23.88 |  | 7.53 |  | 0.75 | i | 3.06 | i | 1.55 | c, i
61-0191 | 2021-08-10 02:30 | EDT | 0.891 |  | 21.89 |  | 4.11 |  | 54.2 |  | 38888.5 |  | 24.79 |  | 7.55 |  | 0.69 | i | 2.81 | i | 1.45 | c, i
61-0191 | 2021-08-10 02:45 | EDT | 0.892 |  | 21.917 |  | 4.12 |  | 54.1 |  | 38027 |  | 24.18 |  | 7.53 |  | 0.68 | i | 2.76 | i | 1.47 | c, i
61-0191 | 2021-08-10 03:00 | EDT | 0.891 |  | 21.951 |  | 4.27 |  | 55.7 |  | 36484.9 |  | 23.1 |  | 7.51 |  | 0.73 | i | 2.95 | i | 1.5 | c, i
61-0191 | 2021-08-10 03:15 | EDT | 0.892 |  | 21.913 |  | 4.17 |  | 54.4 |  | 36579 |  | 23.16 |  | 7.5 |  | 0.71 | i | 2.9 | i | 1.48 | c, i
61-0191 | 2021-08-10 03:30 | EDT | 0.89 |  | 21.903 |  | 4.13 |  | 54 |  | 36826 |  | 23.34 |  | 7.5 |  | 0.69 | i | 2.79 | i | 1.43 | c, i
61-0191 | 2021-08-10 03:45 | EDT | 0.889 |  | 21.845 |  | 4 |  | 52.3 |  | 37256 |  | 23.64 |  | 7.5 |  | 0.66 | i | 2.67 | i | 1.4 | c, i
61-0191 | 2021-08-10 04:00 | EDT | 0.887 |  | 21.863 |  | 4.06 |  | 53 |  | 36817.5 |  | 23.33 |  | 7.49 |  | 0.67 | i | 2.73 | i | 1.43 | c, i
61-0191 | 2021-08-10 04:15 | EDT | 0.887 |  | 21.872 |  | 4.21 |  | 54.6 |  | 34843.3 |  | 21.95 |  | 7.46 |  | 0.74 | i | 3.01 | i | 1.56 | c, i
61-0191 | 2021-08-10 04:30 | EDT | 0.887 |  | 21.867 |  | 3.97 |  | 51.7 |  | 35939.2 |  | 22.72 |  | 7.47 |  | 0.67 | i | 2.74 | i | 1.42 | c, i
61-0191 | 2021-08-10 04:45 | EDT | 0.887 |  | 21.874 |  | 3.95 |  | 51.4 |  | 36057.3 |  | 22.8 |  | 7.47 |  | 0.7 | i | 2.85 | i | 1.48 | c, i
61-0191 | 2021-08-10 05:00 | EDT | 0.888 |  | 21.829 |  | 3.88 |  | 50.8 |  | 37364.4 |  | 23.71 |  | 7.49 |  | 0.66 | i | 2.69 | i | 1.39 | c, i
61-0191 | 2021-08-10 05:15 | EDT | 0.888 |  | 21.958 |  | 4.21 |  | 55.3 |  | 37414.5 |  | 23.75 |  | 7.53 |  | 0.88 | i | 3.57 | i | 1.81 | c, i
61-0191 | 2021-08-10 05:30 | EDT | 0.888 |  | 22.145 |  | 4.88 |  | 64.4 |  | 38070.3 |  | 24.21 |  | 7.61 |  | 1.36 | i | 5.5 | i | 2.86 | c, i
61-0191 | 2021-08-10 05:45 | EDT | 0.891 |  | 22.456 |  | 5.49 |  | 73 |  | 38447.6 |  | 24.47 |  | 7.68 |  | 1.97 | i | 7.95 | i | 4.03 | c, i
61-0191 | 2021-08-10 06:00 | EDT | 0.892 |  | 22.574 |  | 5.73 |  | 76.4 |  | 38844.2 |  | 24.75 |  | 7.72 |  | 1.96 | i | 7.94 | i | 4.05 | c, i
61-0191 | 2021-08-10 06:15 | EDT | 0.892 |  | 22.591 |  | 5.77 |  | 77 |  | 38875.4 |  | 24.77 |  | 7.73 |  | 1.8 | i | 7.27 | i | 3.71 | c, i
61-0191 | 2021-08-10 06:30 | EDT | 0.893 |  | 22.581 |  | 5.91 |  | 78.7 |  | 38536.6 |  | 24.53 |  | 7.73 |  | 1.94 | i | 7.82 | i | 3.94 | c, i
61-0191 | 2021-08-10 06:45 | EDT | 0.894 |  | 22.519 |  | 5.78 |  | 76.9 |  | 38246.3 |  | 24.33 |  | 7.71 |  | 1.85 | i | 7.49 | i | 3.75 | c, i
61-0191 | 2021-08-10 07:00 | EDT | 0.895 |  | 22.518 |  | 5.64 |  | 75 |  | 38506.5 |  | 24.51 |  | 7.7 |  | 1.8 | i | 7.29 | i | 3.89 | c, i
61-0191 | 2021-08-10 07:15 | EDT | 0.896 |  | 22.652 |  | 5.76 |  | 76.8 |  | 38593 |  | 24.57 |  | 7.72 |  | 1.94 | i | 7.82 | i | 4.05 | c, i
61-0191 | 2021-08-10 07:30 | EDT | 0.894 |  | 22.688 |  | 5.75 |  | 76.8 |  | 38718 |  | 24.66 |  | 7.72 |  | 1.88 | i | 7.6 | i | 3.98 | c, i
61-0191 | 2021-08-10 07:45 | EDT | 0.9 |  | 22.64 |  | 5.8 |  | 77.4 |  | 38439.4 |  | 24.46 |  | 7.72 |  | 2.09 | i | 8.44 | i | 4.41 | c, i
61-0191 | 2021-08-10 08:00 | EDT | 0.902 |  | 22.629 |  | 5.75 |  | 76.6 |  | 38467.2 |  | 24.48 |  | 7.71 |  | 2.21 | i | 8.93 | i | 4.7 | c, i
61-0191 | 2021-08-10 08:15 | EDT | 0.901 |  | 22.595 |  | 5.73 |  | 76.4 |  | 38412.3 |  | 24.44 |  | 7.71 |  | 2.07 | i | 8.38 | i | 4.53 | c, i
61-0191 | 2021-08-10 08:30 | EDT | 0.9 |  | 22.558 |  | 5.54 |  | 73.8 |  | 38518.7 |  | 24.52 |  | 7.69 |  | 2.33 | i | 9.41 | i | 5.15 | c, i
61-0191 | 2021-08-10 08:45 | EDT | 0.898 |  | 22.439 |  | 5.31 |  | 70.5 |  | 38532.7 |  | 24.53 |  | 7.67 |  | 2.29 | i | 9.23 | i | 5.13 | c, i
61-0191 | 2021-08-10 09:00 | EDT | 0.899 |  | 22.515 |  | 5.46 |  | 72.7 |  | 38510.3 |  | 24.51 |  | 7.68 |  | 2.7 | i | 10.92 | i | 5.67 | c, i
61-0191 | 2021-08-10 09:15 | EDT | 0.898 |  | 22.59 |  | 5.61 |  | 74.8 |  | 38702.7 |  | 24.65 |  | 7.7 |  | 2.35 | i | 9.49 | i | 5.01 | c, i
61-0191 | 2021-08-10 09:30 | EDT | 0.896 |  | 22.435 |  | 5.28 |  | 70.3 |  | 38987.2 |  | 24.85 |  | 7.67 |  | 2.2 | i | 8.87 | i | 4.84 | c, i
61-0191 | 2021-08-10 09:45 | EDT | 0.898 |  | 22.624 |  | 5.51 |  | 73.5 |  | 38579.2 |  | 24.56 |  | 7.69 |  | 2.46 | i | 9.93 | i | 5.12 | c, i
61-0191 | 2021-08-10 10:00 | EDT | 0.898 |  | 22.645 |  | 5.49 |  | 73.3 |  | 38589.2 |  | 24.57 |  | 7.68 |  | 2.51 | i | 10.15 | i | 5.24 | c, i
61-0191 | 2021-08-10 10:15 | EDT | 0.899 |  | 22.534 |  | 5.38 |  | 71.7 |  | 38720.2 |  | 24.66 |  | 7.68 |  | 2.35 | i | 9.5 | i | 5.18 | c, i
61-0191 | 2021-08-10 10:30 | EDT | 0.897 |  | 22.639 |  | 5.56 |  | 74.3 |  | 38701.6 |  | 24.64 |  | 7.7 |  | 2.28 | i | 9.2 | i | 4.95 | c, i
61-0191 | 2021-08-10 10:45 | EDT | 0.898 |  | 22.536 |  | 5.47 |  | 73 |  | 38812.1 |  | 24.72 |  | 7.69 |  | 2.24 | i | 9.04 | i | 4.78 | c, i
61-0191 | 2021-08-10 11:00 | EDT | 0.898 |  | 22.834 |  | 5.86 |  | 78.5 |  | 38591.9 |  | 24.56 |  | 7.73 |  | 2.56 | i | 10.33 | i | 5.48 | c, i
61-0191 | 2021-08-10 11:15 | EDT | 0.899 |  | 23.107 |  | 6.07 |  | 81.4 |  | 37837.3 |  | 24.03 |  | 7.74 |  | 2.42 | i | 9.76 | i | 5.41 | c, i
61-0191 | 2021-08-10 11:30 | EDT | 0.896 |  | 23.079 |  | 6.01 |  | 79.7 |  | 35232.4 |  | 22.21 |  | 7.66 |  | 2.31 | i | 9.33 | i | 4.95 | c, i
61-0191 | 2021-08-10 11:45 | EDT | 0.893 |  | 22.757 |  | 6.18 |  | 82.1 |  | 37001.9 |  | 23.45 |  | 7.73 |  | 2.75 | i | 11.09 | i | 6.06 | c, i
61-0191 | 2021-08-10 12:00 | EDT | 0.893 |  | 22.621 |  | 6.12 |  | 81 |  | 36629.8 |  | 23.19 |  | 7.72 |  | 2.68 | i | 10.8 | i | 5.62 | c, i
61-0191 | 2021-08-10 12:15 | EDT | 0.894 |  | 22.648 |  | 6.1 |  | 81.1 |  | 37539.3 |  | 23.83 |  | 7.73 |  | 3.01 | i | 12.14 | i | 6.56 | c, i
61-0191 | 2021-08-10 12:30 | EDT | 0.888 |  | 22.564 |  | 5.98 |  | 79.9 |  | 39128.4 |  | 24.95 |  | 7.75 |  | 2.41 | i | 9.73 | i | 5.44 | c, i
61-0191 | 2021-08-10 12:45 | EDT | 0.887 |  | 22.492 |  | 5.81 |  | 77.7 |  | 39696.4 |  | 25.35 |  | 7.74 |  | 2.01 | i | 8.14 | i | 4.54 | c, i
61-0191 | 2021-08-10 13:00 | EDT | 0.885 |  | 22.495 |  | 5.52 |  | 73.8 |  | 39587 |  | 25.27 |  | 7.71 |  | 1.98 | i | 8.01 | i | 4.5 | c, i
61-0191 | 2021-08-10 13:15 | EDT | 0.885 |  | 22.471 |  | 5.59 |  | 74.6 |  | 39639.2 |  | 25.31 |  | 7.71 |  | 2.13 | i | 8.59 | i | 4.64 | c, i
61-0191 | 2021-08-10 13:30 | EDT | 0.888 |  | 24.029 |  | 6.09 |  | 82.1 |  | 35020.3 |  | 22.04 |  | 7.66 |  | 2.24 | i | 9.04 | i | 5.34 | c, i
61-0191 | 2021-08-10 13:45 | EDT | 0.888 |  | 22.929 |  | 4.79 |  | 63.2 |  | 34326.2 |  | 21.58 |  | 7.48 |  | 1.26 | i | 5.1 | i | 2.62 | c, i
61-0191 | 2021-08-10 14:00 | EDT | 0.884 |  | 22.403 |  | 4.34 |  | 57.3 |  | 37075.5 |  | 23.5 |  | 7.51 |  | 0.95 | i | 3.84 | i | 1.98 | c, i
61-0191 | 2021-08-10 14:15 | EDT | 0.883 |  | 22.273 |  | 4.34 |  | 57.5 |  | 38402.7 |  | 24.44 |  | 7.55 |  | 0.98 | i | 3.96 | i | 2.26 | c, i
61-0191 | 2021-08-10 14:30 | EDT | 0.88 |  | 22.044 |  | 4.09 |  | 54.1 |  | 39536.6 |  | 25.24 |  | 7.55 |  | 0.73 | i | 2.98 | i | 1.72 | c, i
61-0191 | 2021-08-10 14:45 | EDT | 0.878 |  | 22.022 |  | 4.07 |  | 54 |  | 40000.7 |  | 25.57 |  | 7.56 |  | 0.73 | i | 2.98 | i | 1.64 | c, i
61-0191 | 2021-08-10 15:00 | EDT | 0.876 |  | 22.045 |  | 4.12 |  | 54.9 |  | 40511.1 |  | 25.93 |  | 7.58 |  | 0.83 | i | 3.37 | i | 1.81 | c, i
61-0191 | 2021-08-10 15:15 | EDT | 0.874 |  | 22.441 |  | 4.76 |  | 63.6 |  | 39966.7 |  | 25.54 |  | 7.62 |  | 1.49 | i | 6.02 | i | 3.25 | c, i
61-0191 | 2021-08-10 15:30 | EDT | 0.874 |  | 22.688 |  | 5.23 |  | 70.1 |  | 39339.8 |  | 25.09 |  | 7.66 |  | 2.18 | i | 8.81 | i | 4.56 | c, i
61-0191 | 2021-08-10 15:45 | EDT | 0.871 |  | 22.698 |  | 4.94 |  | 65.9 |  | 38334.6 |  | 24.38 |  | 7.61 |  | 1.61 | i | 6.5 | i | 3.48 | c, i
61-0191 | 2021-08-10 16:00 | EDT | 0.867 |  | 22.749 |  | 4.83 |  | 64.4 |  | 37630.2 |  | 23.89 |  | 7.57 |  | 1.45 | i | 5.85 | i | 3.06 | c, i
61-0191 | 2021-08-10 16:15 | EDT | 0.871 |  | 22.927 |  | 4.77 |  | 63.2 |  | 35456.4 |  | 22.36 |  | 7.51 |  | 1.24 | i | 5.02 | i | 2.66 | c, i
61-0191 | 2021-08-10 16:30 | EDT | 0.874 |  | 22.89 |  | 4.63 |  | 61.1 |  | 35032.3 |  | 22.07 |  | 7.47 |  | 1.12 | i | 4.55 | i | 2.34 | c, i
61-0191 | 2021-08-10 16:45 | EDT | 0.87 |  | 22.792 |  | 4.59 |  | 60.7 |  | 35996.4 |  | 22.74 |  | 7.5 |  | 1.13 | i | 4.59 | i | 2.43 | c, i
61-0191 | 2021-08-10 17:00 | EDT | 0.872 |  | 22.833 |  | 4.63 |  | 61.3 |  | 35817.5 |  | 22.62 |  | 7.49 |  | 1.03 | i | 4.19 | i | 2.24 | c, i
61-0191 | 2021-08-10 17:15 | EDT | 0.869 |  | 22.902 |  | 4.85 |  | 64.5 |  | 36714.1 |  | 23.24 |  | 7.55 |  | 1.29 | i | 5.24 | i | 2.8 | c, i
61-0191 | 2021-08-10 17:30 | EDT | 0.872 |  | 23.001 |  | 4.95 |  | 66 |  | 36824.4 |  | 23.32 |  | 7.55 |  | 1.44 | i | 5.84 | i | 3.04 | c, i
61-0191 | 2021-08-10 17:45 | EDT | 0.872 |  | 23.274 |  | 5.25 |  | 70.2 |  | 36566.3 |  | 23.13 |  | 7.58 |  | 1.7 | i | 6.86 | i | 3.51 | c, i
61-0191 | 2021-08-10 18:00 | EDT | 0.87 |  | 23.683 |  | 5.8 |  | 78.3 |  | 36648.6 |  | 23.19 |  | 7.65 |  | 2.19 | i | 8.85 | i | 4.64 | c, i
61-0191 | 2021-08-10 18:15 | EDT | 0.868 |  | 23.739 |  | 6.08 |  | 82.2 |  | 36694.1 |  | 23.22 |  | 7.69 |  | 2.43 | i | 9.8 | i | 5.1 | c, i
61-0191 | 2021-08-10 18:30 | EDT | 0.867 |  | 23.729 |  | 6.03 |  | 81.5 |  | 36837.8 |  | 23.32 |  | 7.68 |  | 2.34 | i | 9.46 | i | 4.82 | c, i
61-0191 | 2021-08-10 18:45 | EDT | 0.86 |  | 23.85 |  | 6.42 |  | 87 |  | 36892.9 |  | 23.35 |  | 7.74 |  | 2.82 | i | 11.38 | i | 5.93 | c, i
61-0191 | 2021-08-10 19:00 | EDT | 0.863 |  | 23.851 |  | 6.47 |  | 87.8 |  | 37164.7 |  | 23.54 |  | 7.74 |  | 2.68 | i | 10.82 | i | 5.63 | c, i
61-0191 | 2021-08-10 19:15 | EDT | 0.86 |  | 23.433 |  | 5.78 |  | 77.8 |  | 37007.6 |  | 23.44 |  | 7.66 |  | 1.74 | i | 7.03 | i | 3.56 | c, i
61-0191 | 2021-08-10 19:30 | EDT | 0.863 |  | 23.598 |  | 6.18 |  | 83.5 |  | 37280.1 |  | 23.63 |  | 7.72 |  | 2.25 | i | 9.1 | i | 4.57 | c, i
61-0191 | 2021-08-10 19:45 | EDT | 0.866 |  | 23.693 |  | 6.41 |  | 86.8 |  | 37378.5 |  | 23.7 |  | 7.75 |  | 2.77 | i | 11.2 | i | 5.66 | c, i
61-0191 | 2021-08-10 20:00 | EDT | 0.863 |  | 23.778 |  | 6.62 |  | 89.7 |  | 37526 |  | 23.8 |  | 7.77 |  | 3.03 | i | 12.22 | i | 6.25 | c, i
61-0191 | 2021-08-10 20:15 | EDT | 0.863 |  | 23.742 |  | 6.63 |  | 89.9 |  | 37657.5 |  | 23.89 |  | 7.78 |  | 3.32 | i | 13.4 | i | 6.89 | c, i
61-0191 | 2021-08-10 20:30 | EDT | 0.865 |  | 23.68 |  | 6.56 |  | 88.9 |  | 37776.2 |  | 23.98 |  | 7.77 |  | 3.27 | i | 13.2 | i | 6.8 | c, i
61-0191 | 2021-08-10 20:45 | EDT | 0.867 |  | 23.631 |  | 6.5 |  | 88.1 |  | 37982.7 |  | 24.12 |  | 7.77 |  | 3.36 | i | 13.56 | i | 6.97 | c, i
61-0191 | 2021-08-10 21:00 | EDT | 0.868 |  | 23.531 |  | 6.6 |  | 89.4 |  | 38434.4 |  | 24.44 |  | 7.8 |  | 3.32 | i | 13.39 | i | 6.92 | c, i
61-0191 | 2021-08-10 21:15 | EDT | 0.868 |  | 23.541 |  | 6.36 |  | 86.1 |  | 38371.8 |  | 24.4 |  | 7.76 |  | 3.02 | i | 12.18 | i | 6.22 | c, i
61-0191 | 2021-08-10 21:30 | EDT | 0.871 |  | 23.45 |  | 6.91 |  | 93.5 |  | 38611.1 |  | 24.57 |  | 7.85 |  | 3.24 | i | 13.07 | i | 6.82 | c, i
61-0191 | 2021-08-10 21:45 | EDT | 0.868 |  | 23.417 |  | 7.13 |  | 96.6 |  | 38923.7 |  | 24.79 |  | 7.87 |  | 3.05 | i | 12.29 | i | 6.17 | c, i
61-0191 | 2021-08-10 22:00 | EDT | 0.87 |  | 23.355 |  | 7.11 |  | 96.3 |  | 39093.9 |  | 24.91 |  | 7.88 |  | 2.89 | i | 11.68 | i | 6.01 | c, i
61-0191 | 2021-08-10 22:15 | EDT | 0.866 |  | 23.333 |  | 7.06 |  | 95.6 |  | 39260.7 |  | 25.03 |  | 7.87 |  | 2.89 | i | 11.65 | i | 6.08 | c, i
61-0191 | 2021-08-10 22:30 | EDT | 0.869 |  | 23.278 |  | 7 |  | 94.9 |  | 39493.4 |  | 25.19 |  | 7.87 |  | 2.84 | i | 11.44 | i | 5.97 | c, i
61-0191 | 2021-08-10 22:45 | EDT | 0.867 |  | 23.298 |  | 7.06 |  | 95.7 |  | 39584 |  | 25.26 |  | 7.87 |  | 2.68 | i | 10.82 | i | 5.77 | c, i
61-0191 | 2021-08-10 23:00 | EDT | 0.867 |  | 23.285 |  | 6.96 |  | 94.2 |  | 39415.3 |  | 25.14 |  | 7.86 |  | 2.81 | i | 11.35 | i | 5.95 | c, i
61-0191 | 2021-08-10 23:15 | EDT | 0.865 |  | 23.286 |  | 6.95 |  | 94.1 |  | 39421.7 |  | 25.14 |  | 7.85 |  | 2.85 | i | 11.52 | i | 5.96 | c, i
61-0191 | 2021-08-10 23:30 | EDT | 0.858 |  | 23.29 |  | 6.94 |  | 94 |  | 39424.9 |  | 25.15 |  | 7.85 |  | 2.68 | i | 10.82 | i | 5.48 | c, i
61-0191 | 2021-08-10 23:45 | EDT | 0.857 |  | 23.298 |  | 6.92 |  | 93.8 |  | 39426.6 |  | 25.15 |  | 7.85 |  | 2.76 | i | 11.14 | i | 5.68 | c, i
61-0191 | 2021-08-11 | EDT | 0.856 |  | 23.319 |  | 6.97 |  | 94.5 |  | 39448.3 |  | 25.16 |  | 7.85 |  | 2.75 | i | 11.08 | i | 5.67 | c, i
61-0191 | 2021-08-11 00:15 | EDT | 0.854 |  | 23.341 |  | 7.01 |  | 95 |  | 39481.1 |  | 25.18 |  | 7.85 |  | 2.81 | i | 11.34 | i | 5.86 | c, i
61-0191 | 2021-08-11 00:30 | EDT | 0.854 |  | 23.383 |  | 6.89 |  | 93.3 |  | 38860.1 |  | 24.75 |  | 7.84 |  | 2.84 | i | 11.45 | i | 5.81 | c, i
61-0191 | 2021-08-11 00:45 | EDT | 0.858 |  | 23.499 |  | 6.62 |  | 89.7 |  | 38526.2 |  | 24.51 |  | 7.8 |  | 3.07 | i | 12.4 | i | 6.3 | c, i
61-0191 | 2021-08-11 01:00 | EDT | 0.852 |  | 23.501 |  | 6.53 |  | 88.4 |  | 38357.8 |  | 24.39 |  | 7.78 |  | 2.93 | i | 11.82 | i | 5.92 | c, i
61-0191 | 2021-08-11 01:15 | EDT | 0.851 |  | 23.54 |  | 6.55 |  | 88.7 |  | 38255.4 |  | 24.32 |  | 7.78 |  | 3 | i | 12.1 | i | 6.14 | c, i
61-0191 | 2021-08-11 01:30 | EDT | 0.851 |  | 23.555 |  | 6.54 |  | 88.6 |  | 38167.7 |  | 24.25 |  | 7.78 |  | 2.92 | i | 11.8 | i | 5.93 | c, i
61-0191 | 2021-08-11 01:45 | EDT | 0.851 |  | 23.567 |  | 6.55 |  | 88.6 |  | 38058.8 |  | 24.18 |  | 7.77 |  | 2.9 | i | 11.71 | i | 5.92 | c, i
61-0191 | 2021-08-11 02:00 | EDT | 0.85 |  | 23.552 |  | 6.49 |  | 87.7 |  | 37946.2 |  | 24.1 |  | 7.77 |  | 2.76 | i | 11.15 | i | 5.62 | c, i
61-0191 | 2021-08-11 02:15 | EDT | 0.852 |  | 23.558 |  | 6.44 |  | 87.1 |  | 37805.4 |  | 24 |  | 7.76 |  | 2.8 | i | 11.31 | i | 5.7 | c, i
61-0191 | 2021-08-11 02:30 | EDT | 0.847 |  | 23.486 |  | 6.34 |  | 85.6 |  | 37763.6 |  | 23.97 |  | 7.74 |  | 2.58 | i | 10.42 | i | 5.23 | c, i
61-0191 | 2021-08-11 02:45 | EDT | 0.845 |  | 23.444 |  | 6.23 |  | 84.1 |  | 37807.2 |  | 24 |  | 7.73 |  | 2.43 | i | 9.8 | i | 4.96 | c, i
61-0191 | 2021-08-11 03:00 | EDT | 0.845 |  | 23.405 |  | 6.14 |  | 82.7 |  | 37646.9 |  | 23.89 |  | 7.71 |  | 2.31 | i | 9.34 | i | 4.76 | c, i
61-0191 | 2021-08-11 03:15 | EDT | 0.841 |  | 23.379 |  | 6.11 |  | 82.3 |  | 37559.1 |  | 23.83 |  | 7.7 |  | 2.16 | i | 8.71 | i | 4.45 | c, i
61-0191 | 2021-08-11 03:30 | EDT | 0.844 |  | 23.296 |  | 5.93 |  | 79.7 |  | 37384.9 |  | 23.71 |  | 7.68 |  | 1.93 | i | 7.78 | i | 3.91 | c, i
61-0191 | 2021-08-11 03:45 | EDT | 0.85 |  | 23.167 |  | 5.74 |  | 76.9 |  | 37198.3 |  | 23.58 |  | 7.65 |  | 1.66 | i | 6.72 | i | 3.35 | c, i
61-0191 | 2021-08-11 04:00 | EDT | 0.848 |  | 23.101 |  | 5.66 |  | 75.6 |  | 37126.1 |  | 23.53 |  | 7.63 |  | 1.57 | i | 6.35 | i | 3.2 | c, i
61-0191 | 2021-08-11 04:15 | EDT | 0.844 |  | 23.066 |  | 5.61 |  | 75 |  | 37107.1 |  | 23.52 |  | 7.63 |  | 1.51 | i | 6.09 | i | 3.04 | c, i
61-0191 | 2021-08-11 04:30 | EDT | 0.847 |  | 23.092 |  | 5.67 |  | 75.8 |  | 37172.2 |  | 23.56 |  | 7.64 |  | 1.56 | i | 6.32 | i | 3.21 | c, i
61-0191 | 2021-08-11 04:45 | EDT | 0.845 |  | 23.109 |  | 5.8 |  | 77.7 |  | 37308.1 |  | 23.66 |  | 7.65 |  | 1.65 | i | 6.66 | i | 3.34 | c, i
61-0191 | 2021-08-11 05:00 | EDT | 0.84 |  | 22.956 |  | 5.6 |  | 74.7 |  | 37072 |  | 23.49 |  | 7.63 |  | 1.34 | i | 5.44 | i | 2.79 | c, i
61-0191 | 2021-08-11 05:15 | EDT | 0.844 |  | 22.831 |  | 5.46 |  | 72.6 |  | 36987.9 |  | 23.44 |  | 7.61 |  | 1.22 | i | 4.96 | i | 2.52 | c, i
61-0191 | 2021-08-11 05:30 | EDT | 0.845 |  | 22.834 |  | 5.49 |  | 73.1 |  | 37066.8 |  | 23.49 |  | 7.61 |  | 1.31 | i | 5.32 | i | 2.64 | c, i
61-0191 | 2021-08-11 05:45 | EDT | 0.844 |  | 22.854 |  | 5.51 |  | 73.4 |  | 37123.4 |  | 23.53 |  | 7.61 |  | 1.33 | i | 5.39 | i | 2.73 | c, i
61-0191 | 2021-08-11 06:00 | EDT | 0.844 |  | 22.851 |  | 5.51 |  | 73.4 |  | 37151.5 |  | 23.55 |  | 7.62 |  | 1.27 | i | 5.15 | i | 2.57 | c, i
61-0191 | 2021-08-11 06:15 | EDT | 0.844 |  | 22.883 |  | 5.56 |  | 74.1 |  | 37227.2 |  | 23.6 |  | 7.62 |  | 1.31 | i | 5.31 | i | 2.7 | c, i
61-0191 | 2021-08-11 06:30 | EDT | 0.845 |  | 22.929 |  | 5.67 |  | 75.6 |  | 37343.8 |  | 23.68 |  | 7.64 |  | 1.34 | i | 5.43 | i | 2.82 | c, i
61-0191 | 2021-08-11 06:45 | EDT | 0.847 |  | 22.995 |  | 5.78 |  | 77.3 |  | 37490.4 |  | 23.79 |  | 7.65 |  | 1.48 | i | 5.98 | i | 3.06 | c, i
61-0191 | 2021-08-11 07:00 | EDT | 0.846 |  | 23.061 |  | 5.9 |  | 79 |  | 37647 |  | 23.9 |  | 7.67 |  | 1.66 | i | 6.7 | i | 3.59 | c, i
61-0191 | 2021-08-11 07:15 | EDT | 0.844 |  | 23.094 |  | 5.98 |  | 80.1 |  | 37756 |  | 23.97 |  | 7.69 |  | 1.75 | i | 7.08 | i | 3.76 | c, i
61-0191 | 2021-08-11 07:30 | EDT | 0.845 |  | 23.105 |  | 6.03 |  | 80.9 |  | 37828.7 |  | 24.02 |  | 7.68 |  | 1.81 | i | 7.31 | i | 3.95 | c, i
61-0191 | 2021-08-11 07:45 | EDT | 0.844 |  | 23.117 |  | 6.04 |  | 81 |  | 37892.9 |  | 24.07 |  | 7.69 |  | 1.93 | i | 7.8 | i | 4.37 | c, i
61-0191 | 2021-08-11 08:00 | EDT | 0.845 |  | 23.067 |  | 5.98 |  | 80.2 |  | 37880.4 |  | 24.06 |  | 7.68 |  | 1.82 | i | 7.34 | i | 4.09 | c, i
61-0191 | 2021-08-11 08:15 | EDT | 0.845 |  | 23.041 |  | 5.93 |  | 79.5 |  | 38076.6 |  | 24.2 |  | 7.68 |  | 1.86 | i | 7.51 | i | 4.2 | c, i
61-0191 | 2021-08-11 08:30 | EDT | 0.845 |  | 23.111 |  | 6.11 |  | 82.1 |  | 38335.9 |  | 24.38 |  | 7.7 |  | 2.13 | i | 8.59 | i | 4.92 | c, i
61-0191 | 2021-08-11 08:45 | EDT | 0.845 |  | 23.086 |  | 6.01 |  | 80.8 |  | 38494.2 |  | 24.49 |  | 7.7 |  | 2.1 | i | 8.48 | i | 4.92 | c, i
61-0191 | 2021-08-11 09:00 | EDT | 0.845 |  | 23.088 |  | 5.96 |  | 80.2 |  | 38661.6 |  | 24.61 |  | 7.69 |  | 1.93 | i | 7.8 | i | 4.32 | c, i
61-0191 | 2021-08-11 09:15 | EDT | 0.843 |  | 23.082 |  | 5.82 |  | 78.3 |  | 38679 |  | 24.62 |  | 7.68 |  | 1.93 | i | 7.82 | i | 4.31 | c, i
61-0191 | 2021-08-11 09:30 | EDT | 0.844 |  | 23.198 |  | 6.04 |  | 81.5 |  | 38865 |  | 24.75 |  | 7.71 |  | 2.19 | i | 8.84 | i | 4.88 | c, i
61-0191 | 2021-08-11 09:45 | EDT | 0.843 |  | 23.215 |  | 6.21 |  | 84 |  | 39483.9 |  | 25.19 |  | 7.75 |  | 2.22 | i | 8.97 | i | 5.04 | c, i
61-0191 | 2021-08-11 10:00 | EDT | 0.842 |  | 23.413 |  | 6.62 |  | 89.8 |  | 39387.1 |  | 25.12 |  | 7.78 |  | 2.79 | i | 11.28 | i | 6.33 | c, i
61-0191 | 2021-08-11 10:15 | EDT | 0.842 |  | 23.447 |  | 7.05 |  | 95.9 |  | 39796.4 |  | 25.41 |  | 7.85 |  | 2.69 | i | 10.88 | i | 6.23 | c, i
61-0191 | 2021-08-11 10:30 | EDT | 0.842 |  | 23.453 |  | 7.08 |  | 96.4 |  | 39937.9 |  | 25.51 |  | 7.85 |  | 2.77 | i | 11.18 | i | 6.28 | c, i
61-0191 | 2021-08-11 10:45 | EDT | 0.848 |  | 23.305 |  | 6.69 |  | 90.8 |  | 39985.3 |  | 25.54 |  | 7.81 |  | 2.19 | i | 8.84 | i | 5.03 | c, i
61-0191 | 2021-08-11 11:00 | EDT | 0.846 |  | 23.381 |  | 6.79 |  | 92.3 |  | 40010.3 |  | 25.56 |  | 7.82 |  | 2.23 | i | 9.02 | i | 5.26 | c, i
61-0191 | 2021-08-11 11:15 | EDT | 0.839 |  | 23.816 |  | 7.32 |  | 100.2 |  | 39769.5 |  | 25.38 |  | 7.87 |  | 2.88 | i | 11.64 | i | 6.49 | c, i
61-0191 | 2021-08-11 11:30 | EDT | 0.839 |  | 23.838 |  | 7.27 |  | 99.5 |  | 39555.2 |  | 25.23 |  | 7.85 |  | 3.45 | i | 13.91 | i | 7.8 | c, i
61-0191 | 2021-08-11 11:45 | EDT | 0.882 |  | 23.83 |  | 7.17 |  | 98.1 |  | 39446.7 |  | 25.15 |  | 7.83 |  | 3.4 | i | 13.71 | i | 7.74 | c, i
61-0191 | 2021-08-11 12:00 | EDT | 0.837 |  | 23.912 |  | 6.81 |  | 93.3 |  | 39205.7 |  | 24.98 |  | 7.79 |  | 2.75 | i | 11.08 | i | 5.98 | c, i
61-0191 | 2021-08-11 12:15 | EDT | 0.834 |  | 24.039 |  | 7.27 |  | 99.8 |  | 39188 |  | 24.97 |  | 7.83 |  | 3.72 | i | 15 | i | 7.97 | c, i
61-0191 | 2021-08-11 12:30 | EDT | 0.834 |  | 24.017 |  | 7.12 |  | 97.6 |  | 39174.6 |  | 24.96 |  | 7.82 |  | 3.65 | i | 14.73 | i | 8.13 | c, i
61-0191 | 2021-08-11 12:45 | EDT | 0.827 |  | 23.967 |  | 7.16 |  | 98 |  | 39136.1 |  | 24.93 |  | 7.82 |  | 3.75 | i | 15.13 | i | 8.31 | c, i
61-0191 | 2021-08-11 13:00 | EDT | 0.829 |  | 24.022 |  | 7.07 |  | 96.8 |  | 38890.3 |  | 24.76 |  | 7.8 |  | 3.87 | i | 15.61 | i | 8.43 | c, i
61-0191 | 2021-08-11 13:15 | EDT | 0.831 |  | 24.008 |  | 6.46 |  | 88.1 |  | 38102.5 |  | 24.2 |  | 7.72 |  | 3.41 | i | 13.75 | i | 7.55 | c, i
61-0191 | 2021-08-11 13:30 | EDT | 0.828 |  | 24.188 |  | 6.98 |  | 95.6 |  | 38252.8 |  | 24.3 |  | 7.77 |  | 3.89 | i | 15.7 | i | 8.5 | c, i
61-0191 | 2021-08-11 13:45 | EDT | 0.824 |  | 24.411 |  | 7.51 |  | 103.2 |  | 38080.5 |  | 24.18 |  | 7.86 |  | 4.48 | i | 18.06 | i | 9.83 | c, i
61-0191 | 2021-08-11 14:00 | EDT | 0.824 |  | 24.489 |  | 7.58 |  | 104.2 |  | 37948.1 |  | 24.08 |  | 7.87 |  | 4.86 | i | 19.59 | i | 10.45 | c, i
61-0191 | 2021-08-11 14:15 | EDT | 0.823 |  | 24.455 |  | 7.54 |  | 103.7 |  | 38053.1 |  | 24.16 |  | 7.84 |  | 3.94 | i | 15.88 | i | 8.74 | c, i
61-0191 | 2021-08-11 14:30 | EDT | 0.823 |  | 24.424 |  | 7.38 |  | 101.3 |  | 37977.5 |  | 24.11 |  | 7.85 |  | 3.83 | i | 15.45 | i | 8.42 | c, i
61-0191 | 2021-08-11 14:45 | EDT | 0.817 |  | 24.061 |  | 6.8 |  | 92.8 |  | 37975.3 |  | 24.11 |  | 7.79 |  | 3.17 | i | 12.8 | i | 7.11 | c, i
61-0191 | 2021-08-11 15:00 | EDT | 0.818 |  | 24.205 |  | 6.78 |  | 92.8 |  | 37916.7 |  | 24.07 |  | 7.78 |  | 3.36 | i | 13.57 | i | 7.33 | c, i
61-0191 | 2021-08-11 15:15 | EDT | 0.821 |  | 23.75 |  | 5.62 |  | 76.4 |  | 38090 |  | 24.2 |  | 7.65 |  | 1.89 | i | 7.65 | i | 4.17 | c, i
61-0191 | 2021-08-11 15:30 | EDT | 0.823 |  | 23.802 |  | 5.61 |  | 76.3 |  | 38190.5 |  | 24.27 |  | 7.65 |  | 1.77 | i | 7.17 | i | 3.87 | c, i
61-0191 | 2021-08-11 15:45 | EDT | 0.811 |  | 23.877 |  | 5.71 |  | 77.7 |  | 38124.8 |  | 24.22 |  | 7.65 |  | 1.79 | i | 7.23 | i | 3.94 | c, i
61-0191 | 2021-08-11 16:00 | EDT | 0.817 |  | 23.878 |  | 5.72 |  | 77.8 |  | 37896 |  | 24.06 |  | 7.65 |  | 1.82 | i | 7.37 | i | 4 | c, i
61-0191 | 2021-08-11 16:15 | EDT | 0.809 |  | 23.786 |  | 5.66 |  | 76.9 |  | 37873.9 |  | 24.04 |  | 7.64 |  | 1.66 | i | 6.71 | i | 3.73 | c, i
61-0191 | 2021-08-11 16:30 | EDT | 0.812 |  | 23.602 |  | 5.56 |  | 75.3 |  | 38054.6 |  | 24.17 |  | 7.64 |  | 1.59 | i | 6.42 | i | 3.44 | c, i
61-0191 | 2021-08-11 16:45 | EDT | 0.814 |  | 23.495 |  | 5.5 |  | 74.4 |  | 38131.5 |  | 24.23 |  | 7.63 |  | 1.59 | i | 6.45 | i | 3.42 | c, i
61-0191 | 2021-08-11 17:00 | EDT | 0.804 |  | 23.656 |  | 5.61 |  | 76 |  | 37806.4 |  | 24 |  | 7.64 |  | 1.67 | i | 6.74 | i | 3.58 | c, i
61-0191 | 2021-08-11 17:15 | EDT | 0.813 |  | 23.549 |  | 5.52 |  | 74.6 |  | 37864 |  | 24.04 |  | 7.63 |  | 1.5 | i | 6.08 | i | 3.28 | c, i
61-0191 | 2021-08-11 17:30 | EDT | 0.815 |  | 23.485 |  | 5.44 |  | 73.5 |  | 37643.5 |  | 23.89 |  | 7.62 |  | 1.44 | i | 5.82 | i | 3.09 | c, i
61-0191 | 2021-08-11 17:45 | EDT | 0.812 |  | 23.498 |  | 5.47 |  | 74 |  | 37919 |  | 24.08 |  | 7.62 |  | 1.44 | i | 5.83 | i | 3.15 | c, i
61-0191 | 2021-08-11 18:00 | EDT | 0.816 |  | 23.576 |  | 5.62 |  | 76 |  | 38030.9 |  | 24.16 |  | 7.63 |  | 1.58 | i | 6.38 | i | 3.31 | c, i
61-0191 | 2021-08-11 18:15 | EDT | 0.809 |  | 23.573 |  | 5.65 |  | 76.5 |  | 38022.9 |  | 24.15 |  | 7.64 |  | 1.59 | i | 6.43 | i | 3.41 | c, i
61-0191 | 2021-08-11 18:30 | EDT | 0.814 |  | 23.803 |  | 6.08 |  | 82.7 |  | 38210.5 |  | 24.28 |  | 7.69 |  | 2.05 | i | 8.27 | i | 4.35 | c, i
61-0191 | 2021-08-11 18:45 | EDT | 0.809 |  | 24.214 |  | 7.11 |  | 97.5 |  | 38482.4 |  | 24.46 |  | 7.83 |  | 3.06 | i | 12.35 | i | 6.48 | c, i
61-0191 | 2021-08-11 19:00 | EDT | 0.813 |  | 24.236 |  | 7.22 |  | 99 |  | 38515.3 |  | 24.49 |  | 7.84 |  | 3.28 | i | 13.23 | i | 6.9 | c, i
61-0191 | 2021-08-11 19:15 | EDT | 0.809 |  | 24.197 |  | 7.22 |  | 99.1 |  | 38589 |  | 24.54 |  | 7.83 |  | 3.24 | i | 13.07 | i | 6.74 | c, i
61-0191 | 2021-08-11 19:30 | EDT | 0.811 |  | 24.07 |  | 7.07 |  | 96.9 |  | 38742.4 |  | 24.65 |  | 7.82 |  | 3.11 | i | 12.57 | i | 6.45 | c, i
61-0191 | 2021-08-11 19:45 | EDT | 0.817 |  | 23.771 |  | 6.38 |  | 86.9 |  | 38586.5 |  | 24.55 |  | 7.73 |  | 2.23 | i | 9.01 | i | 4.58 | c, i
61-0191 | 2021-08-11 20:00 | EDT | 0.812 |  | 23.852 |  | 6.64 |  | 90.5 |  | 38653.9 |  | 24.59 |  | 7.76 |  | 2.64 | i | 10.64 | i | 5.42 | c, i
61-0191 | 2021-08-11 20:15 | EDT | 0.819 |  | 24.092 |  | 7.28 |  | 99.8 |  | 38955.3 |  | 24.8 |  | 7.86 |  | 3.61 | i | 14.57 | i | 7.43 | c, i
61-0191 | 2021-08-11 20:30 | EDT | 0.813 |  | 24.461 |  | 8.11 |  | 112 |  | 39083.1 |  | 24.88 |  | 7.98 |  | 4.55 | i | 18.34 | i | 9.47 | c, i
61-0191 | 2021-08-11 20:45 | EDT | 0.816 |  | 24.277 |  | 7.83 |  | 107.9 |  | 39252.4 |  | 25.01 |  | 7.95 |  | 4.36 | i | 17.58 | i | 9.12 | c, i
61-0191 | 2021-08-11 21:00 | EDT | 0.824 |  | 23.757 |  | 6.73 |  | 91.8 |  | 39222.7 |  | 25 |  | 7.82 |  | 3 | i | 12.12 | i | 6.12 | c, i
61-0191 | 2021-08-11 21:15 | EDT | 0.819 |  | 24.456 |  | 8.13 |  | 112.3 |  | 39231.2 |  | 24.99 |  | 7.99 |  | 4.48 | i | 18.06 | i | 9.94 | c, i
61-0191 | 2021-08-11 21:30 | EDT | 0.809 |  | 24.476 |  | 8.14 |  | 112.6 |  | 39373 |  | 25.09 |  | 7.99 |  | 4.92 | i | 19.84 | i | 10.25 | c, i
61-0191 | 2021-08-11 21:45 | EDT | 0.832 |  | 23.555 |  | 6.39 |  | 86.9 |  | 39193.1 |  | 24.98 |  | 7.77 |  | 2.29 | i | 9.27 | i | 4.71 | c, i
61-0191 | 2021-08-11 22:00 | EDT | 0.828 |  | 23.529 |  | 6.33 |  | 86 |  | 39191.3 |  | 24.98 |  | 7.77 |  | 2.24 | i | 9.05 | i | 4.63 | c, i
61-0191 | 2021-08-11 22:15 | EDT | 0.825 |  | 23.503 |  | 6.3 |  | 85.6 |  | 39221.6 |  | 25 |  | 7.76 |  | 2.23 | i | 9.03 | i | 4.49 | c, i
61-0191 | 2021-08-11 22:30 | EDT | 0.825 |  | 23.478 |  | 6.28 |  | 85.3 |  | 39228.1 |  | 25 |  | 7.76 |  | 2.19 | i | 8.84 | i | 4.48 | c, i
61-0191 | 2021-08-11 22:45 | EDT | 0.83 |  | 23.457 |  | 6.25 |  | 84.9 |  | 39258.7 |  | 25.03 |  | 7.75 |  | 2.18 | i | 8.81 | i | 4.52 | c, i
61-0191 | 2021-08-11 23:00 | EDT | 0.826 |  | 23.422 |  | 6.21 |  | 84.2 |  | 39268.3 |  | 25.03 |  | 7.74 |  | 2.05 | i | 8.3 | i | 4.17 | c, i
61-0191 | 2021-08-11 23:15 | EDT | 0.826 |  | 24.247 |  | 7.62 |  | 105 |  | 39553.5 |  | 25.22 |  | 7.94 |  | 4.26 | i | 17.19 | i | 8.85 | c, i
61-0191 | 2021-08-11 23:30 | EDT | 0.821 |  | 24.254 |  | 7.58 |  | 104.4 |  | 39548.4 |  | 25.22 |  | 7.92 |  | 4.41 | i | 17.77 | i | 9.17 | c, i
61-0191 | 2021-08-11 23:45 | EDT | 0.822 |  | 24.242 |  | 7.55 |  | 104.1 |  | 39558.4 |  | 25.22 |  | 7.92 |  | 4.2 | i | 16.95 | i | 8.96 | c, i
61-0191 | 2021-08-12 | EDT | 0.82 |  | 24.246 |  | 7.56 |  | 104.2 |  | 39570.5 |  | 25.23 |  | 7.92 |  | 4.26 | i | 17.19 | i | 8.75 | c, i
61-0191 | 2021-08-12 00:15 | EDT | 0.819 |  | 24.241 |  | 7.55 |  | 104.1 |  | 39571.5 |  | 25.23 |  | 7.92 |  | 4.19 | i | 16.91 | i | 8.72 | c, i
61-0191 | 2021-08-12 00:30 | EDT | 0.817 |  | 24.233 |  | 7.54 |  | 103.9 |  | 39563.9 |  | 25.23 |  | 7.92 |  | 4.06 | i | 16.37 | i | 8.36 | c, i
61-0191 | 2021-08-12 00:45 | EDT | 0.817 |  | 24.208 |  | 7.5 |  | 103.3 |  | 39552.2 |  | 25.22 |  | 7.92 |  | 3.83 | i | 15.44 | i | 7.93 | c, i
61-0191 | 2021-08-12 01:00 | EDT | 0.821 |  | 23.458 |  | 5.95 |  | 80.6 |  | 38587.9 |  | 24.55 |  | 7.7 |  | 1.72 | i | 6.96 | i | 3.52 | c, i
61-0191 | 2021-08-12 01:15 | EDT | 0.821 |  | 23.494 |  | 5.98 |  | 81 |  | 38449.4 |  | 24.45 |  | 7.7 |  | 1.77 | i | 7.16 | i | 3.62 | c, i
61-0191 | 2021-08-12 01:30 | EDT | 0.82 |  | 23.612 |  | 6.23 |  | 84.6 |  | 38593.2 |  | 24.55 |  | 7.73 |  | 2.09 | i | 8.45 | i | 4.28 | c, i
61-0191 | 2021-08-12 01:45 | EDT | 0.819 |  | 23.775 |  | 6.2 |  | 84.4 |  | 38233.3 |  | 24.3 |  | 7.73 |  | 2.14 | i | 8.64 | i | 4.32 | c, i
61-0191 | 2021-08-12 02:00 | EDT | 0.814 |  | 23.954 |  | 6.41 |  | 87.5 |  | 38325 |  | 24.36 |  | 7.77 |  | 2.65 | i | 10.68 | i | 5.23 | c, i
61-0191 | 2021-08-12 02:15 | EDT | 0.815 |  | 23.958 |  | 6.43 |  | 87.8 |  | 38361.3 |  | 24.38 |  | 7.77 |  | 2.53 | i | 10.21 | i | 5.1 | c, i
61-0191 | 2021-08-12 02:30 | EDT | 0.811 |  | 24.27 |  | 7 |  | 96.1 |  | 38268.6 |  | 24.31 |  | 7.85 |  | 2.91 | i | 11.74 | i | 6.02 | c, i
61-0191 | 2021-08-12 02:45 | EDT | 0.815 |  | 23.915 |  | 6.23 |  | 84.9 |  | 38027.3 |  | 24.15 |  | 7.74 |  | 2.43 | i | 9.82 | i | 4.95 | c, i
61-0191 | 2021-08-12 03:00 | EDT | 0.815 |  | 23.776 |  | 5.92 |  | 80.5 |  | 38220.7 |  | 24.29 |  | 7.71 |  | 2.17 | i | 8.76 | i | 4.4 | c, i
61-0191 | 2021-08-12 03:15 | EDT | 0.818 |  | 23.744 |  | 5.89 |  | 79.8 |  | 37714.2 |  | 23.93 |  | 7.68 |  | 1.87 | i | 7.57 | i | 3.76 | c, i
61-0191 | 2021-08-12 03:30 | EDT | 0.814 |  | 23.304 |  | 5.24 |  | 70.5 |  | 37865 |  | 24.05 |  | 7.62 |  | 1.39 | i | 5.62 | i | 2.82 | c, i
61-0191 | 2021-08-12 03:45 | EDT | 0.816 |  | 23.347 |  | 5.26 |  | 70.9 |  | 37991.5 |  | 24.13 |  | 7.63 |  | 1.47 | i | 5.95 | i | 2.99 | c, i
61-0191 | 2021-08-12 04:00 | EDT | 0.811 |  | 23.182 |  | 5.07 |  | 68.2 |  | 38052.7 |  | 24.18 |  | 7.61 |  | 1.32 | i | 5.34 | i | 2.71 | c, i
61-0191 | 2021-08-12 04:15 | EDT | 0.815 |  | 23.158 |  | 4.93 |  | 66.3 |  | 38148.6 |  | 24.25 |  | 7.6 |  | 1.24 | i | 5.03 | i | 2.59 | c, i
61-0191 | 2021-08-12 04:30 | EDT | 0.81 |  | 23.127 |  | 4.85 |  | 65.3 |  | 38250.7 |  | 24.32 |  | 7.6 |  | 1.25 | i | 5.05 | i | 2.6 | c, i
61-0191 | 2021-08-12 04:45 | EDT | 0.81 |  | 23.163 |  | 4.94 |  | 66.5 |  | 38083.4 |  | 24.2 |  | 7.59 |  | 1.24 | i | 5.03 | i | 2.58 | c, i
61-0191 | 2021-08-12 05:00 | EDT | 0.813 |  | 23.249 |  | 5.19 |  | 69.7 |  | 37313 |  | 23.66 |  | 7.6 |  | 1.14 | i | 4.63 | i | 2.37 | c, i
61-0191 | 2021-08-12 05:15 | EDT | 0.816 |  | 23.248 |  | 5.19 |  | 69.6 |  | 37282.1 |  | 23.64 |  | 7.59 |  | 1.16 | i | 4.7 | i | 2.35 | c, i
61-0191 | 2021-08-12 05:30 | EDT | 0.818 |  | 23.254 |  | 5.21 |  | 69.9 |  | 37162.9 |  | 23.55 |  | 7.59 |  | 1.17 | i | 4.75 | i | 2.32 | c, i
61-0191 | 2021-08-12 05:45 | EDT | 0.814 |  | 23.286 |  | 5.2 |  | 69.8 |  | 37022.1 |  | 23.45 |  | 7.58 |  | 1.18 | i | 4.79 | i | 2.43 | c, i
61-0191 | 2021-08-12 06:00 | EDT | 0.817 |  | 23.281 |  | 5.21 |  | 69.8 |  | 36837 |  | 23.32 |  | 7.58 |  | 1.23 | i | 4.97 | i | 2.46 | c, i
61-0191 | 2021-08-12 06:15 | EDT | 0.816 |  | 23.292 |  | 5.13 |  | 68.7 |  | 36828.8 |  | 23.32 |  | 7.57 |  | 1.12 | i | 4.53 | i | 2.27 | c, i
61-0191 | 2021-08-12 06:30 | EDT | 0.819 |  | 23.27 |  | 5 |  | 67 |  | 36851 |  | 23.33 |  | 7.57 |  | 1.17 | i | 4.73 | i | 2.46 | c, i
61-0191 | 2021-08-12 06:45 | EDT | 0.82 |  | 23.264 |  | 4.97 |  | 66.7 |  | 37072.9 |  | 23.49 |  | 7.57 |  | 1.29 | i | 5.23 | i | 2.71 | c, i
61-0191 | 2021-08-12 07:00 | EDT | 0.818 |  | 23.291 |  | 5 |  | 67.2 |  | 37290.6 |  | 23.64 |  | 7.57 |  | 1.48 | i | 6.01 | i | 3.12 | c, i
61-0191 | 2021-08-12 07:15 | EDT | 0.82 |  | 23.335 |  | 5.07 |  | 68.2 |  | 37390 |  | 23.71 |  | 7.58 |  | 1.61 | i | 6.53 | i | 3.34 | c, i
61-0191 | 2021-08-12 07:30 | EDT | 0.821 |  | 23.351 |  | 5.17 |  | 69.4 |  | 37053.9 |  | 23.47 |  | 7.58 |  | 1.69 | i | 6.82 | i | 3.5 | c, i
61-0191 | 2021-08-12 07:45 | EDT | 0.821 |  | 23.375 |  | 5.25 |  | 70.6 |  | 37216.8 |  | 23.59 |  | 7.59 |  | 1.79 | i | 7.25 | i | 3.83 | c, i
61-0191 | 2021-08-12 08:00 | EDT | 0.82 |  | 23.434 |  | 5.39 |  | 72.6 |  | 37398.5 |  | 23.72 |  | 7.61 |  | 1.94 | i | 7.84 | i | 4.18 | c, i
61-0191 | 2021-08-12 08:15 | EDT | 0.819 |  | 23.517 |  | 5.57 |  | 75.3 |  | 37690.2 |  | 23.92 |  | 7.64 |  | 2.01 | i | 8.13 | i | 4.35 | c, i
61-0191 | 2021-08-12 08:30 | EDT | 0.819 |  | 23.637 |  | 5.81 |  | 78.6 |  | 37899.3 |  | 24.06 |  | 7.68 |  | 2.21 | i | 8.93 | i | 4.61 | c, i
61-0191 | 2021-08-12 08:45 | EDT | 0.817 |  | 23.781 |  | 6.06 |  | 82.3 |  | 38111.4 |  | 24.21 |  | 7.72 |  | 2.2 | i | 8.88 | i | 4.75 | c, i
61-0191 | 2021-08-12 09:00 | EDT | 0.821 |  | 23.81 |  | 6.14 |  | 83.5 |  | 38231.5 |  | 24.29 |  | 7.73 |  | 2.37 | i | 9.57 | i | 5.14 | c, i
61-0191 | 2021-08-12 09:15 | EDT | 0.82 |  | 23.861 |  | 6.24 |  | 85 |  | 38281 |  | 24.33 |  | 7.75 |  | 2.39 | i | 9.64 | i | 5.24 | c, i
61-0191 | 2021-08-12 09:30 | EDT | 0.82 |  | 23.841 |  | 6.25 |  | 85 |  | 38280.2 |  | 24.33 |  | 7.74 |  | 2.39 | i | 9.65 | i | 5.23 | c, i
61-0191 | 2021-08-12 09:45 | EDT | 0.82 |  | 23.901 |  | 6.39 |  | 87.1 |  | 38341.2 |  | 24.37 |  | 7.76 |  | 2.56 | i | 10.33 | i | 5.76 | c, i
61-0191 | 2021-08-12 10:00 | EDT | 0.821 |  | 23.908 |  | 6.35 |  | 86.6 |  | 38311.6 |  | 24.35 |  | 7.75 |  | 2.89 | i | 11.65 | i | 6.29 | c, i
61-0191 | 2021-08-12 10:15 | EDT | 0.818 |  | 23.974 |  | 6.49 |  | 88.6 |  | 38405.7 |  | 24.41 |  | 7.77 |  | 2.55 | i | 10.31 | i | 5.73 | c, i
61-0191 | 2021-08-12 10:30 | EDT | 0.819 |  | 24.049 |  | 6.58 |  | 89.9 |  | 38448.9 |  | 24.44 |  | 7.78 |  | 2.64 | i | 10.64 | i | 5.84 | c, i
61-0191 | 2021-08-12 10:45 | EDT | 0.82 |  | 24.237 |  | 6.69 |  | 91.9 |  | 38505.8 |  | 24.48 |  | 7.79 |  | 2.67 | i | 10.8 | i | 5.89 | c, i
61-0191 | 2021-08-12 11:00 | EDT | 0.821 |  | 24.074 |  | 6.64 |  | 90.9 |  | 38543.8 |  | 24.51 |  | 7.78 |  | 2.59 | i | 10.46 | i | 5.63 | c, i
61-0191 | 2021-08-12 11:15 | EDT | 0.822 |  | 24.049 |  | 6.62 |  | 90.6 |  | 38539.4 |  | 24.51 |  | 7.78 |  | 2.53 | i | 10.21 | i | 5.73 | c, i
61-0191 | 2021-08-12 11:30 | EDT | 0.818 |  | 24.132 |  | 6.68 |  | 91.5 |  | 38558.8 |  | 24.52 |  | 7.78 |  | 2.72 | i | 10.97 | i | 5.97 | c, i
61-0191 | 2021-08-12 11:45 | EDT | 0.813 |  | 24.12 |  | 6.73 |  | 92.2 |  | 38548.5 |  | 24.51 |  | 7.79 |  | 2.84 | i | 11.46 | i | 6.28 | c, i
61-0191 | 2021-08-12 12:00 | EDT | 0.813 |  | 24.177 |  | 6.81 |  | 93.3 |  | 38541.1 |  | 24.51 |  | 7.8 |  | 2.82 | i | 11.39 | i | 6.07 | c, i
61-0191 | 2021-08-12 12:15 | EDT | 0.811 |  | 24.304 |  | 6.91 |  | 95 |  | 38556.8 |  | 24.52 |  | 7.8 |  | 3.08 | i | 12.43 | i | 6.57 | c, i
61-0191 | 2021-08-12 12:30 | EDT | 0.81 |  | 24.457 |  | 7.07 |  | 97.5 |  | 38586.2 |  | 24.53 |  | 7.82 |  | 3.16 | i | 12.74 | i | 6.74 | c, i
61-0191 | 2021-08-12 12:45 | EDT | 0.806 |  | 24.483 |  | 7.12 |  | 98.2 |  | 38555.5 |  | 24.51 |  | 7.81 |  | 3.14 | i | 12.66 | i | 6.8 | c, i
61-0191 | 2021-08-12 13:00 | EDT | 0.809 |  | 24.499 |  | 7.19 |  | 99.2 |  | 38541.2 |  | 24.5 |  | 7.82 |  | 3.09 | i | 12.46 | i | 6.65 | c, i
61-0191 | 2021-08-12 13:15 | EDT | 0.81 |  | 24.503 |  | 7.24 |  | 99.8 |  | 38511 |  | 24.48 |  | 7.82 |  | 3.17 | i | 12.78 | i | 6.85 | c, i
61-0191 | 2021-08-12 13:30 | EDT | 0.807 |  | 24.743 |  | 7.56 |  | 104.7 |  | 38531.8 |  | 24.49 |  | 7.86 |  | 3.71 | i | 14.98 | i | 7.93 | c, i
61-0191 | 2021-08-12 13:45 | EDT | 0.809 |  | 24.895 |  | 7.76 |  | 107.7 |  | 38521.8 |  | 24.48 |  | 7.88 |  | 3.86 | i | 15.56 | i | 8.27 | c, i
61-0191 | 2021-08-12 14:00 | EDT | 0.81 |  | 25.08 |  | 8.02 |  | 111.6 |  | 38522.2 |  | 24.48 |  | 7.91 |  | 4.04 | i | 16.31 | i | 8.59 | c, i
61-0191 | 2021-08-12 14:15 | EDT | 0.806 |  | 25.383 |  | 8.51 |  | 119.1 |  | 38515.9 |  | 24.47 |  | 7.97 |  | 5.71 | i | 23.03 | i | 11.56 | c, i
61-0191 | 2021-08-12 14:30 | EDT | 0.806 |  | 25.174 |  | 8.46 |  | 117.8 |  | 38010.6 |  | 24.11 |  | 7.95 |  | 7.75 | i | 31.25 | i | 16.71 | c, i
61-0191 | 2021-08-12 14:45 | EDT | 0.803 |  | 24.892 |  | 7.35 |  | 101.6 |  | 37569 |  | 23.81 |  | 7.83 |  | 3.94 | i | 15.88 | i | 8.64 | c, i
61-0191 | 2021-08-12 15:00 | EDT | 0.801 |  | 24.885 |  | 7.17 |  | 99.2 |  | 37568.3 |  | 23.81 |  | 7.81 |  | 3.56 | i | 14.37 | i | 7.73 | c, i
61-0191 | 2021-08-12 15:15 | EDT | 0.801 |  | 25.074 |  | 7.28 |  | 100.9 |  | 37519.4 |  | 23.77 |  | 7.82 |  | 3.92 | i | 15.8 | i | 8.48 | c, i
61-0191 | 2021-08-12 15:30 | EDT | 0.8 |  | 24.741 |  | 6.74 |  | 93 |  | 37486.2 |  | 23.75 |  | 7.76 |  | 3.44 | i | 13.88 | i | 7.25 | c, i
61-0191 | 2021-08-12 15:45 | EDT | 0.797 |  | 24.448 |  | 5.8 |  | 79.5 |  | 37338 |  | 23.66 |  | 7.65 |  | 2.47 | i | 9.99 | i | 5.39 | c, i
61-0191 | 2021-08-12 16:00 | EDT | 0.795 |  | 24.144 |  | 5.52 |  | 75.5 |  | 38045.3 |  | 24.16 |  | 7.64 |  | 1.95 | i | 7.88 | i | 4.17 | c, i
61-0191 | 2021-08-12 16:15 | EDT | 0.795 |  | 24.339 |  | 5.7 |  | 78.2 |  | 37905 |  | 24.06 |  | 7.66 |  | 2.07 | i | 8.37 | i | 4.37 | c, i
61-0191 | 2021-08-12 16:30 | EDT | 0.791 |  | 24.593 |  | 5.97 |  | 82.1 |  | 37673.5 |  | 23.89 |  | 7.69 |  | 2.5 | i | 10.09 | i | 5.17 | c, i
61-0191 | 2021-08-12 16:45 | EDT | 0.784 |  | 24.565 |  | 5.99 |  | 82.4 |  | 37584.9 |  | 23.83 |  | 7.69 |  | 2.27 | i | 9.17 | i | 4.7 | c, i
61-0191 | 2021-08-12 17:00 | EDT | 0.793 |  | 24.592 |  | 5.91 |  | 81.1 |  | 37246.6 |  | 23.59 |  | 7.67 |  | 2.2 | i | 8.9 | i | 4.54 | c, i
61-0191 | 2021-08-12 17:15 | EDT | 0.792 |  | 24.482 |  | 5.8 |  | 79.4 |  | 36810.7 |  | 23.29 |  | 7.65 |  | 1.86 | i | 7.51 | i | 3.89 | c, i
61-0191 | 2021-08-12 17:30 | EDT | 0.789 |  | 24.459 |  | 5.74 |  | 78.4 |  | 36285.5 |  | 22.92 |  | 7.64 |  | 1.73 | i | 6.99 | i | 3.72 | c, i
61-0191 | 2021-08-12 17:45 | EDT | 0.788 |  | 24.309 |  | 5.53 |  | 75.2 |  | 36070.1 |  | 22.77 |  | 7.62 |  | 1.57 | i | 6.35 | i | 3.37 | c, i
61-0191 | 2021-08-12 18:00 | EDT | 0.785 |  | 24.213 |  | 5.41 |  | 73.4 |  | 35846.4 |  | 22.62 |  | 7.6 |  | 1.32 | i | 5.36 | i | 2.82 | c, i
61-0191 | 2021-08-12 18:15 | EDT | 0.795 |  | 23.973 |  | 5.18 |  | 70.1 |  | 36006.1 |  | 22.73 |  | 7.58 |  | 1.17 | i | 4.73 | i | 2.4 | c, i
61-0191 | 2021-08-12 18:30 | EDT | 0.8 |  | 23.801 |  | 5.05 |  | 68.2 |  | 36175.4 |  | 22.85 |  | 7.57 |  | 1.08 | i | 4.39 | i | 2.17 | c, i
61-0191 | 2021-08-12 18:45 | EDT | 0.799 |  | 23.932 |  | 5.26 |  | 71.3 |  | 36646.6 |  | 23.18 |  | 7.6 |  | 1.24 | i | 5.02 | i | 2.51 | c, i
61-0191 | 2021-08-12 19:00 | EDT | 0.801 |  | 23.964 |  | 5.45 |  | 74.1 |  | 37144.4 |  | 23.53 |  | 7.63 |  | 1.39 | i | 5.63 | i | 2.83 | c, i
61-0191 | 2021-08-12 19:15 | EDT | 0.801 |  | 24.169 |  | 5.77 |  | 78.7 |  | 37228.4 |  | 23.58 |  | 7.68 |  | 1.62 | i | 6.53 | i | 3.22 | c, i
61-0191 | 2021-08-12 19:30 | EDT | 0.803 |  | 24.337 |  | 6.05 |  | 82.8 |  | 37327.9 |  | 23.65 |  | 7.7 |  | 1.89 | i | 7.63 | i | 3.7 | c, i
61-0191 | 2021-08-12 19:45 | EDT | 0.803 |  | 24.432 |  | 6.16 |  | 84.5 |  | 37325.3 |  | 23.65 |  | 7.72 |  | 1.96 | i | 7.91 | i | 3.93 | c, i
61-0191 | 2021-08-12 20:00 | EDT | 0.807 |  | 24.47 |  | 6.31 |  | 86.6 |  | 37411.9 |  | 23.71 |  | 7.73 |  | 2.13 | i | 8.58 | i | 4.28 | c, i
61-0191 | 2021-08-12 20:15 | EDT | 0.809 |  | 24.657 |  | 6.63 |  | 91.3 |  | 37563.7 |  | 23.81 |  | 7.78 |  | 2.49 | i | 10.04 | i | 5.05 | c, i
61-0191 | 2021-08-12 20:30 | EDT | 0.8 |  | 24.728 |  | 6.87 |  | 94.7 |  | 37658.6 |  | 23.88 |  | 7.81 |  | 2.78 | i | 11.22 | i | 5.6 | c, i
61-0191 | 2021-08-12 20:45 | EDT | 0.798 |  | 24.705 |  | 6.79 |  | 93.6 |  | 37598.6 |  | 23.83 |  | 7.8 |  | 2.77 | i | 11.2 | i | 5.62 | c, i
61-0191 | 2021-08-12 21:00 | EDT | 0.803 |  | 24.745 |  | 6.9 |  | 95.2 |  | 37637.8 |  | 23.86 |  | 7.81 |  | 3.05 | i | 12.32 | i | 6.17 | c, i
61-0191 | 2021-08-12 21:15 | EDT | 0.804 |  | 24.857 |  | 7.15 |  | 98.9 |  | 37777.3 |  | 23.96 |  | 7.85 |  | 3.36 | i | 13.54 | i | 6.87 | c, i
61-0191 | 2021-08-12 21:30 | EDT | 0.804 |  | 24.875 |  | 7.24 |  | 100.2 |  | 37854.1 |  | 24.01 |  | 7.86 |  | 3.34 | i | 13.46 | i | 6.83 | c, i
61-0191 | 2021-08-12 21:45 | EDT | 0.807 |  | 24.744 |  | 7.12 |  | 98.3 |  | 37796.7 |  | 23.97 |  | 7.84 |  | 3.05 | i | 12.3 | i | 6.22 | c, i
61-0191 | 2021-08-12 22:00 | EDT | 0.809 |  | 24.761 |  | 7.13 |  | 98.5 |  | 37860.6 |  | 24.02 |  | 7.85 |  | 3.05 | i | 12.3 | i | 6.24 | c, i
61-0191 | 2021-08-12 22:15 | EDT | 0.81 |  | 24.675 |  | 7.03 |  | 97 |  | 37915.5 |  | 24.06 |  | 7.84 |  | 2.97 | i | 11.97 | i | 5.99 | c, i
61-0191 | 2021-08-12 22:30 | EDT | 0.809 |  | 24.689 |  | 7.11 |  | 98.1 |  | 38050.4 |  | 24.15 |  | 7.85 |  | 3.16 | i | 12.75 | i | 6.31 | c, i
61-0191 | 2021-08-12 22:45 | EDT | 0.811 |  | 24.327 |  | 6.57 |  | 90 |  | 37844 |  | 24.01 |  | 7.78 |  | 2.24 | i | 9.05 | i | 4.45 | c, i
61-0191 | 2021-08-12 23:00 | EDT | 0.811 |  | 24.289 |  | 6.53 |  | 89.4 |  | 37852.4 |  | 24.02 |  | 7.78 |  | 2.31 | i | 9.31 | i | 4.53 | c, i
61-0191 | 2021-08-12 23:15 | EDT | 0.81 |  | 24.535 |  | 6.87 |  | 94.6 |  | 38077.3 |  | 24.17 |  | 7.82 |  | 2.69 | i | 10.85 | i | 5.38 | c, i
61-0191 | 2021-08-12 23:30 | EDT | 0.81 |  | 24.594 |  | 6.97 |  | 96.1 |  | 38203.4 |  | 24.26 |  | 7.84 |  | 2.83 | i | 11.44 | i | 5.68 | c, i
61-0191 | 2021-08-12 23:45 | EDT | 0.811 |  | 24.692 |  | 7.11 |  | 98.3 |  | 38351.1 |  | 24.36 |  | 7.86 |  | 3.15 | i | 12.7 | i | 6.35 | c, i
61-0191 | 2021-08-13 | EDT | 0.814 |  | 24.653 |  | 7.1 |  | 98 |  | 38343 |  | 24.36 |  | 7.86 |  | 2.71 | i | 10.93 | i | 5.32 | c, i
61-0191 | 2021-08-13 00:15 | EDT | 0.814 |  | 24.47 |  | 6.85 |  | 94.3 |  | 38212.5 |  | 24.27 |  | 7.83 |  | 2.55 | i | 10.28 | i | 5.01 | c, i
61-0191 | 2021-08-13 00:30 | EDT | 0.818 |  | 24.463 |  | 6.84 |  | 94.2 |  | 38221.1 |  | 24.28 |  | 7.83 |  | 2.51 | i | 10.12 | i | 4.94 | c, i
61-0191 | 2021-08-13 00:45 | EDT | 0.818 |  | 24.806 |  | 7.13 |  | 98.8 |  | 38517.1 |  | 24.48 |  | 7.87 |  | 2.78 | i | 11.23 | i | 5.59 | c, i
61-0191 | 2021-08-13 01:00 | EDT | 0.817 |  | 24.552 |  | 6.93 |  | 95.5 |  | 38387.8 |  | 24.39 |  | 7.84 |  | 2.65 | i | 10.68 | i | 5.31 | c, i
61-0191 | 2021-08-13 01:15 | EDT | 0.815 |  | 24.891 |  | 7.36 |  | 102.2 |  | 38571.2 |  | 24.51 |  | 7.91 |  | 3.04 | i | 12.28 | i | 6.04 | c, i
61-0191 | 2021-08-13 01:30 | EDT | 0.819 |  | 24.985 |  | 7.41 |  | 103.1 |  | 38514.3 |  | 24.47 |  | 7.92 |  | 2.89 | i | 11.64 | i | 5.57 | c, i
61-0191 | 2021-08-13 01:45 | EDT | 0.82 |  | 25.061 |  | 7.38 |  | 102.7 |  | 38433.3 |  | 24.41 |  | 7.92 |  | 2.94 | i | 11.87 | i | 5.8 | c, i
61-0191 | 2021-08-13 02:00 | EDT | 0.818 |  | 24.93 |  | 7.15 |  | 99.2 |  | 38295.7 |  | 24.32 |  | 7.88 |  | 2.66 | i | 10.72 | i | 5.2 | c, i
61-0191 | 2021-08-13 02:15 | EDT | 0.824 |  | 24.602 |  | 6.51 |  | 89.5 |  | 37385.8 |  | 23.69 |  | 7.77 |  | 2.05 | i | 8.27 | i | 4.02 | c, i
61-0191 | 2021-08-13 02:30 | EDT | 0.827 |  | 24.346 |  | 5.98 |  | 81.6 |  | 36851.5 |  | 23.32 |  | 7.69 |  | 1.69 | i | 6.83 | i | 3.3 | c, i
61-0191 | 2021-08-13 02:45 | EDT | 0.82 |  | 24.325 |  | 6.04 |  | 82.5 |  | 36822.6 |  | 23.3 |  | 7.69 |  | 1.67 | i | 6.76 | i | 3.33 | c, i
61-0191 | 2021-08-13 03:00 | EDT | 0.827 |  | 24.34 |  | 6.08 |  | 83 |  | 36879.4 |  | 23.34 |  | 7.7 |  | 1.76 | i | 7.11 | i | 3.4 | c, i
61-0191 | 2021-08-13 03:15 | EDT | 0.824 |  | 24.353 |  | 6.13 |  | 83.7 |  | 36892.1 |  | 23.34 |  | 7.7 |  | 1.81 | i | 7.32 | i | 3.55 | c, i
61-0191 | 2021-08-13 03:30 | EDT | 0.823 |  | 24.379 |  | 6.15 |  | 84.2 |  | 37190 |  | 23.55 |  | 7.71 |  | 1.87 | i | 7.54 | i | 3.62 | c, i
61-0191 | 2021-08-13 03:45 | EDT | 0.831 |  | 24.016 |  | 5.39 |  | 73.1 |  | 36544.8 |  | 23.11 |  | 7.62 |  | 1.35 | i | 5.45 | i | 2.63 | c, i
61-0191 | 2021-08-13 04:00 | EDT | 0.827 |  | 23.564 |  | 4.81 |  | 65 |  | 37722.1 |  | 23.94 |  | 7.59 |  | 1.17 | i | 4.72 | i | 2.35 | c, i
61-0191 | 2021-08-13 04:15 | EDT | 0.823 |  | 23.558 |  | 4.8 |  | 65 |  | 38022.9 |  | 24.15 |  | 7.59 |  | 1.19 | i | 4.81 | i | 2.44 | c, i
61-0191 | 2021-08-13 04:30 | EDT | 0.822 |  | 23.609 |  | 4.89 |  | 66.1 |  | 37561.4 |  | 23.83 |  | 7.59 |  | 1.13 | i | 4.59 | i | 2.33 | c, i
61-0191 | 2021-08-13 04:45 | EDT | 0.817 |  | 24.144 |  | 5.51 |  | 75.2 |  | 37585.9 |  | 23.84 |  | 7.66 |  | 1.62 | i | 6.55 | i | 3.27 | c, i
61-0191 | 2021-08-13 05:00 | EDT | 0.814 |  | 23.921 |  | 5.29 |  | 71.9 |  | 37788.4 |  | 23.98 |  | 7.63 |  | 1.56 | i | 6.29 | i | 3.21 | c, i
61-0191 | 2021-08-13 05:15 | EDT | 0.814 |  | 24.068 |  | 5.42 |  | 73.9 |  | 37566.2 |  | 23.82 |  | 7.64 |  | 1.55 | i | 6.26 | i | 3.13 | c, i
61-0191 | 2021-08-13 05:30 | EDT | 0.814 |  | 24.144 |  | 5.49 |  | 74.7 |  | 37063.4 |  | 23.47 |  | 7.64 |  | 1.49 | i | 6.01 | i | 3.04 | c, i
61-0191 | 2021-08-13 05:45 | EDT | 0.819 |  | 24.12 |  | 5.4 |  | 73.5 |  | 36786.3 |  | 23.27 |  | 7.63 |  | 1.51 | i | 6.11 | i | 3.05 | c, i
61-0191 | 2021-08-13 06:00 | EDT | 0.819 |  | 24.116 |  | 5.34 |  | 72.7 |  | 36859.7 |  | 23.33 |  | 7.62 |  | 1.43 | i | 5.8 | i | 2.88 | c, i
61-0191 | 2021-08-13 06:15 | EDT | 0.82 |  | 24.079 |  | 5.38 |  | 73.2 |  | 36830.8 |  | 23.31 |  | 7.62 |  | 1.42 | i | 5.74 | i | 2.8 | c, i
61-0191 | 2021-08-13 06:30 | EDT | 0.819 |  | 24.108 |  | 5.66 |  | 77.1 |  | 37173.7 |  | 23.55 |  | 7.66 |  | 1.44 | i | 5.83 | i | 2.82 | c, i
61-0191 | 2021-08-13 06:45 | EDT | 0.819 |  | 24.306 |  | 5.91 |  | 80.8 |  | 37235.9 |  | 23.59 |  | 7.7 |  | 1.8 | i | 7.27 | i | 3.59 | c, i
61-0191 | 2021-08-13 07:00 | EDT | 0.819 |  | 24.457 |  | 6.13 |  | 84 |  | 37242.1 |  | 23.59 |  | 7.74 |  | 2.05 | i | 8.29 | i | 4.15 | c, i
61-0191 | 2021-08-13 07:15 | EDT | 0.82 |  | 24.632 |  | 6.33 |  | 87.1 |  | 37360.1 |  | 23.67 |  | 7.76 |  | 2.49 | i | 10.04 | i | 4.96 | c, i
61-0191 | 2021-08-13 07:30 | EDT | 0.822 |  | 25.128 |  | 6.3 |  | 87.6 |  | 37731.8 |  | 23.92 |  | 7.76 |  | 2.93 | i | 11.81 | i | 5.76 | c, i
61-0191 | 2021-08-13 07:45 | EDT | 0.82 |  | 24.817 |  | 5.97 |  | 82.3 |  | 37227.5 |  | 23.57 |  | 7.71 |  | 3.08 | i | 12.42 | i | 6.05 | c, i
61-0191 | 2021-08-13 08:00 | EDT | 0.822 |  | 24.792 |  | 5.95 |  | 81.9 |  | 36928.8 |  | 23.36 |  | 7.7 |  | 2.99 | i | 12.06 | i | 5.88 | c, i
61-0191 | 2021-08-13 08:15 | EDT | 0.823 |  | 24.746 |  | 5.85 |  | 80.5 |  | 36914.2 |  | 23.35 |  | 7.68 |  | 3.22 | i | 13 | i | 6.05 | c, i
61-0191 | 2021-08-13 08:30 | EDT | 0.822 |  | 24.574 |  | 5.72 |  | 78.4 |  | 36520.1 |  | 23.08 |  | 7.66 |  | 2.81 | i | 11.34 | i | 5.45 | c, i
61-0191 | 2021-08-13 08:45 | EDT | 0.823 |  | 24.622 |  | 5.9 |  | 80.9 |  | 36527.3 |  | 23.08 |  | 7.66 |  | 2.67 | i | 10.78 | i | 5.22 | c, i
61-0191 | 2021-08-13 09:00 | EDT | 0.826 |  | 24.636 |  | 5.95 |  | 81.5 |  | 36423.6 |  | 23.01 |  | 7.68 |  | 2.61 | i | 10.55 | i | 5.19 | c, i
61-0191 | 2021-08-13 09:15 | EDT | 0.826 |  | 25.045 |  | 6.42 |  | 89 |  | 37408.6 |  | 23.69 |  | 7.75 |  | 2.68 | i | 10.8 | i | 5.41 | c, i
61-0191 | 2021-08-13 09:30 | EDT | 0.828 |  | 25.09 |  | 6.52 |  | 90.4 |  | 37564.7 |  | 23.8 |  | 7.76 |  | 2.82 | i | 11.39 | i | 5.83 | c, i
61-0191 | 2021-08-13 09:45 | EDT | 0.829 |  | 25.063 |  | 6.49 |  | 89.8 |  | 37110.9 |  | 23.48 |  | 7.75 |  | 2.67 | i | 10.79 | i | 5.52 | c, i
61-0191 | 2021-08-13 10:00 | EDT | 0.83 |  | 25.068 |  | 6.58 |  | 91.2 |  | 37427.2 |  | 23.71 |  | 7.76 |  | 2.3 | i | 9.29 | i | 4.95 | c, i
61-0191 | 2021-08-13 10:15 | EDT | 0.831 |  | 25.03 |  | 6.52 |  | 90.3 |  | 37489 |  | 23.75 |  | 7.75 |  | 2.37 | i | 9.57 | i | 5.11 | c, i
61-0191 | 2021-08-13 10:30 | EDT | 0.832 |  | 24.998 |  | 6.67 |  | 92.4 |  | 37569.1 |  | 23.81 |  | 7.77 |  | 2.54 | i | 10.25 | i | 4.86 | c, i
61-0191 | 2021-08-13 10:45 | EDT | 0.833 |  | 24.792 |  | 6.67 |  | 92.3 |  | 37927.4 |  | 24.06 |  | 7.77 |  | 2.42 | i | 9.75 | i | 5.27 | c, i
61-0191 | 2021-08-13 11:00 | EDT | 0.833 |  | 24.754 |  | 6.69 |  | 92.5 |  | 38040.9 |  | 24.14 |  | 7.78 |  | 2.4 | i | 9.68 | i | 5.15 | c, i
61-0191 | 2021-08-13 11:15 | EDT | 0.833 |  | 24.961 |  | 6.8 |  | 94.2 |  | 37830.7 |  | 23.99 |  | 7.82 |  | 2.45 | i | 9.9 | i | 5.28 | c, i
61-0191 | 2021-08-13 11:30 | EDT | 0.825 |  | 25.019 |  | 6.93 |  | 96.2 |  | 37845.1 |  | 24 |  | 7.84 |  | 2.55 | i | 10.28 | i | 5.48 | c, i
61-0191 | 2021-08-13 11:45 | EDT | 0.831 |  | 24.709 |  | 6.79 |  | 93.9 |  | 38448 |  | 24.43 |  | 7.84 |  | 2.25 | i | 9.09 | i | 5.11 | c, i
61-0191 | 2021-08-13 12:00 | EDT | 0.833 |  | 24.749 |  | 6.9 |  | 95.6 |  | 38651.1 |  | 24.57 |  | 7.85 |  | 2.41 | i | 9.72 | i | 5.4 | c, i
61-0191 | 2021-08-13 12:15 | EDT | 0.833 |  | 24.772 |  | 6.58 |  | 90.9 |  | 37887.6 |  | 24.04 |  | 7.8 |  | 2.2 | i | 8.87 | i | 4.95 | c, i
61-0191 | 2021-08-13 12:30 | EDT | 0.834 |  | 25.581 |  | 7.17 |  | 100.3 |  | 37575.8 |  | 23.8 |  | 7.85 |  | 2.54 | i | 10.24 | i | 5.73 | c, i
61-0191 | 2021-08-13 12:45 | EDT | 0.832 |  | 26.218 |  | 7.78 |  | 110 |  | 37436.3 |  | 23.69 |  | 7.91 |  | 3.1 | i | 12.51 | i | 6.4 | c, i
61-0191 | 2021-08-13 13:00 | EDT | 0.831 |  | 25.707 |  | 7.46 |  | 104.6 |  | 37535.1 |  | 23.77 |  | 7.89 |  | 2.95 | i | 11.9 | i | 6.36 | c, i
61-0191 | 2021-08-13 13:15 | EDT | 0.829 |  | 26.165 |  | 7.88 |  | 111.4 |  | 37465.7 |  | 23.71 |  | 7.94 |  | 3.35 | i | 13.52 | i | 6.78 | c, i
61-0191 | 2021-08-13 13:30 | EDT | 0.827 |  | 25.424 |  | 7.64 |  | 107 |  | 38434.5 |  | 24.41 |  | 7.94 |  | 3.11 | i | 12.57 | i | 6.52 | c, i
61-0191 | 2021-08-13 13:45 | EDT | 0.826 |  | 25.863 |  | 8.32 |  | 117.2 |  | 38104.2 |  | 24.17 |  | 7.97 |  | 3.59 | i | 14.5 | i | 7.44 | c, i
61-0191 | 2021-08-13 14:00 | EDT | 0.825 |  | 26.488 |  | 8.51 |  | 121 |  | 37539 |  | 23.76 |  | 8.01 |  | 4.41 | i | 17.76 | i | 9.21 | c, i
61-0191 | 2021-08-13 14:15 | EDT | 0.826 |  | 27.432 |  | 9.48 |  | 136.8 |  | 37238.7 |  | 23.52 |  | 8.08 |  | 5.81 | i | 23.43 | i | 11.22 | c, i
61-0191 | 2021-08-13 14:30 | EDT | 0.826 |  | 26.742 |  | 10 |  | 142.3 |  | 36651.6 |  | 23.13 |  | 8.13 |  | 9.89 | i | 39.82 | i | 19.84 | c, i
61-0191 | 2021-08-13 14:45 | EDT | 0.824 |  | 25.181 |  | 8.04 |  | 111.9 |  | 37928.3 |  | 24.06 |  | 7.94 |  | 3.96 | i | 15.95 | i | 8.93 | c, i
61-0191 | 2021-08-13 15:00 | EDT | 0.823 |  | 26.072 |  | 9.29 |  | 130.9 |  | 37274 |  | 23.58 |  | 8.08 |  | 5.77 | i | 23.25 | i | 11.83 | c, i
61-0191 | 2021-08-13 15:15 | EDT | 0.826 |  | 26.492 |  | 9.79 |  | 139 |  | 37265.1 |  | 23.56 |  | 8.13 |  | 7.62 | i | 30.69 | i | 16.55 | c, i
61-0191 | 2021-08-13 15:30 | EDT | 0.82 |  | 24.859 |  | 6.6 |  | 91.2 |  | 37723.2 |  | 23.92 |  | 7.83 |  | 3.01 | i | 12.13 | i | 6.63 | c, i
61-0191 | 2021-08-13 15:45 | EDT | 0.819 |  | 25.179 |  | 6.63 |  | 92.2 |  | 37490.3 |  | 23.75 |  | 7.83 |  | 2.68 | i | 10.8 | i | 5.87 | c, i
61-0191 | 2021-08-13 16:00 | EDT | 0.821 |  | 25.952 |  | 7.49 |  | 105.2 |  | 36674.4 |  | 23.16 |  | 7.91 |  | 3.86 | i | 15.57 | i | 8.09 | c, i
61-0191 | 2021-08-13 16:15 | EDT | 0.819 |  | 26.65 |  | 8.15 |  | 115.6 |  | 36210.6 |  | 22.82 |  | 7.97 |  | 6.34 | i | 25.53 | i | 12.61 | c, i
61-0191 | 2021-08-13 16:30 | EDT | 0.821 |  | 25.932 |  | 6.73 |  | 93.5 |  | 34284 |  | 21.5 |  | 7.77 |  | 4.28 | i | 17.27 | i | 8.9 | c, i
61-0191 | 2021-08-13 16:45 | EDT | 0.814 |  | 24.708 |  | 5.64 |  | 77.3 |  | 36270 |  | 22.9 |  | 7.69 |  | 2.07 | i | 8.36 | i | 4.32 | c, i
61-0191 | 2021-08-13 17:00 | EDT | 0.814 |  | 24.017 |  | 5.11 |  | 69.6 |  | 37737.3 |  | 23.94 |  | 7.67 |  | 1.34 | i | 5.42 | i | 2.88 | c, i
61-0191 | 2021-08-13 17:15 | EDT | 0.817 |  | 23.817 |  | 4.93 |  | 67.2 |  | 38440.1 |  | 24.44 |  | 7.67 |  | 1.17 | i | 4.73 | i | 2.45 | c, i
61-0191 | 2021-08-13 17:30 | EDT | 0.81 |  | 24.095 |  | 5.02 |  | 68.6 |  | 38174.8 |  | 24.25 |  | 7.68 |  | 1.3 | i | 5.26 | i | 2.73 | c, i
61-0191 | 2021-08-13 17:45 | EDT | 0.806 |  | 24.147 |  | 5.16 |  | 70.6 |  | 38117.8 |  | 24.21 |  | 7.68 |  | 1.38 | i | 5.58 | i | 2.84 | c, i
61-0191 | 2021-08-13 18:00 | EDT | 0.802 |  | 25.139 |  | 6.03 |  | 83.3 |  | 36305.9 |  | 22.92 |  | 7.74 |  | 2.21 | i | 8.93 | i | 4.44 | c, i
61-0191 | 2021-08-13 18:15 | EDT | 0.807 |  | 25.329 |  | 6.02 |  | 83.4 |  | 35814.5 |  | 22.57 |  | 7.72 |  | 2.08 | i | 8.39 | i | 4.12 | c, i
61-0191 | 2021-08-13 18:30 | EDT | 0.806 |  | 25.25 |  | 6.14 |  | 85 |  | 36200.2 |  | 22.84 |  | 7.75 |  | 2.23 | i | 9 | i | 4.36 | c, i
61-0191 | 2021-08-13 18:45 | EDT | 0.807 |  | 25.3 |  | 6.02 |  | 83.2 |  | 35393.1 |  | 22.28 |  | 7.71 |  | 1.84 | i | 7.44 | i | 3.59 | c, i
61-0191 | 2021-08-13 19:00 | EDT | 0.809 |  | 25.119 |  | 5.77 |  | 79.3 |  | 35014.2 |  | 22.02 |  | 7.67 |  | 1.58 | i | 6.39 | i | 3.1 | c, i
61-0191 | 2021-08-13 19:15 | EDT | 0.805 |  | 25.069 |  | 5.63 |  | 77.1 |  | 34354.8 |  | 21.56 |  | 7.64 |  | 1.44 | i | 5.82 | i | 2.83 | c, i
61-0191 | 2021-08-13 19:30 | EDT | 0.813 |  | 25.051 |  | 5.59 |  | 76.5 |  | 34354 |  | 21.56 |  | 7.63 |  | 1.42 | i | 5.76 | i | 2.74 | c, i
61-0191 | 2021-08-13 19:45 | EDT | 0.812 |  | 24.867 |  | 5.38 |  | 73.4 |  | 34593.4 |  | 21.73 |  | 7.61 |  | 1.32 | i | 5.34 | i | 2.54 | c, i
61-0191 | 2021-08-13 20:00 | EDT | 0.813 |  | 24.47 |  | 4.97 |  | 67.6 |  | 35429 |  | 22.32 |  | 7.59 |  | 1.11 | i | 4.49 | i | 2.18 | c, i
61-0191 | 2021-08-13 20:15 | EDT | 0.817 |  | 25.499 |  | 7.46 |  | 104.3 |  | 37482.1 |  | 23.74 |  | 7.91 |  | 3.81 | i | 15.37 | i | 8.33 | c, i
61-0191 | 2021-08-13 20:30 | EDT | 0.82 |  | 25.719 |  | 7.4 |  | 103.4 |  | 36724.5 |  | 23.2 |  | 7.9 |  | 3 | i | 12.11 | i | 5.6 | c, i
61-0191 | 2021-08-13 20:45 | EDT | 0.823 |  | 25.781 |  | 7.57 |  | 106.2 |  | 37120.6 |  | 23.48 |  | 7.92 |  | 3.35 | i | 13.5 | i | 6.31 | c, i
61-0191 | 2021-08-13 21:00 | EDT | 0.823 |  | 25.549 |  | 7.07 |  | 98.7 |  | 37171.5 |  | 23.52 |  | 7.86 |  | 2.75 | i | 11.08 | i | 5.24 | c, i
61-0191 | 2021-08-13 21:15 | EDT | 0.825 |  | 25.318 |  | 6.64 |  | 92.4 |  | 37102.5 |  | 23.47 |  | 7.8 |  | 2.27 | i | 9.19 | i | 4.35 | c, i
61-0191 | 2021-08-13 21:30 | EDT | 0.823 |  | 25.38 |  | 6.87 |  | 95.4 |  | 36724.1 |  | 23.21 |  | 7.83 |  | 2.43 | i | 9.8 | i | 4.69 | c, i
61-0191 | 2021-08-13 21:45 | EDT | 0.822 |  | 25.553 |  | 7.13 |  | 99.3 |  | 36577.8 |  | 23.1 |  | 7.87 |  | 2.93 | i | 11.82 | i | 5.63 | c, i
61-0191 | 2021-08-13 22:00 | EDT | 0.823 |  | 25.421 |  | 6.5 |  | 90.1 |  | 36027 |  | 22.72 |  | 7.8 |  | 2.48 | i | 10.02 | i | 4.69 | c, i
61-0191 | 2021-08-13 22:15 | EDT | 0.824 |  | 25.757 |  | 7.24 |  | 101.1 |  | 36097.5 |  | 22.76 |  | 7.89 |  | 2.86 | i | 11.55 | i | 5.45 | c, i
61-0191 | 2021-08-13 22:30 | EDT | 0.823 |  | 26.216 |  | 8.01 |  | 112.8 |  | 36471.7 |  | 23.01 |  | 8.01 |  | 3.59 | i | 14.49 | i | 6.6 | c, i
61-0191 | 2021-08-13 22:45 | EDT | 0.827 |  | 26.723 |  | 8.91 |  | 126.9 |  | 37003.2 |  | 23.38 |  | 8.13 |  | 4.42 | i | 17.83 | i | 7.85 | c, i
61-0191 | 2021-08-13 23:00 | EDT | 0.829 |  | 26.111 |  | 7.65 |  | 107.5 |  | 36289.6 |  | 22.89 |  | 7.96 |  | 3.36 | i | 13.55 | i | 6.28 | c, i
61-0191 | 2021-08-13 23:15 | EDT | 0.829 |  | 26.211 |  | 7.93 |  | 111.7 |  | 36484 |  | 23.02 |  | 8 |  | 3.42 | i | 13.8 | i | 6.19 | c, i
61-0191 | 2021-08-13 23:30 | EDT | 0.829 |  | 25.932 |  | 7.45 |  | 104.3 |  | 36231.3 |  | 22.85 |  | 7.93 |  | 3.09 | i | 12.46 | i | 5.84 | c, i
61-0191 | 2021-08-13 23:45 | EDT | 0.829 |  | 25.68 |  | 7.27 |  | 101.3 |  | 36232.7 |  | 22.86 |  | 7.9 |  | 3.04 | i | 12.27 | i | 5.75 | c, i
61-0191 | 2021-08-14 | EDT | 0.826 |  | 25.773 |  | 7.42 |  | 103.8 |  | 36508.1 |  | 23.05 |  | 7.93 |  | 3.13 | i | 12.61 | i | 6 | c, i
61-0191 | 2021-08-14 00:15 | EDT | 0.827 |  | 25.839 |  | 7.53 |  | 105.6 |  | 36706.1 |  | 23.19 |  | 7.94 |  | 3.32 | i | 13.41 | i | 6.18 | c, i
61-0191 | 2021-08-14 00:30 | EDT | 0.826 |  | 25.753 |  | 7.45 |  | 104.2 |  | 36713.8 |  | 23.19 |  | 7.92 |  | 3.24 | i | 13.09 | i | 6.07 | c, i
61-0191 | 2021-08-14 00:45 | EDT | 0.824 |  | 25.798 |  | 7.48 |  | 104.8 |  | 36771.5 |  | 23.23 |  | 7.93 |  | 3.25 | i | 13.1 | i | 6.09 | c, i
61-0191 | 2021-08-14 01:00 | EDT | 0.824 |  | 25.678 |  | 7.34 |  | 102.6 |  | 36751.6 |  | 23.22 |  | 7.91 |  | 3.11 | i | 12.56 | i | 5.86 | c, i
61-0191 | 2021-08-14 01:15 | EDT | 0.821 |  | 25.606 |  | 7.29 |  | 101.8 |  | 36740.7 |  | 23.21 |  | 7.9 |  | 3.03 | i | 12.23 | i | 5.76 | c, i
61-0191 | 2021-08-14 01:30 | EDT | 0.82 |  | 25.581 |  | 7.24 |  | 101 |  | 36767 |  | 23.23 |  | 7.89 |  | 3.24 | i | 13.07 | i | 6.21 | c, i
61-0191 | 2021-08-14 01:45 | EDT | 0.818 |  | 25.511 |  | 7.13 |  | 99.3 |  | 36729.8 |  | 23.21 |  | 7.87 |  | 3.21 | i | 12.95 | i | 6.07 | c, i
61-0191 | 2021-08-14 02:00 | EDT | 0.817 |  | 25.477 |  | 7.12 |  | 99.2 |  | 36683.1 |  | 23.18 |  | 7.87 |  | 3.19 | i | 12.87 | i | 6.03 | c, i
61-0191 | 2021-08-14 02:15 | EDT | 0.818 |  | 25.614 |  | 7.27 |  | 101.5 |  | 36873.4 |  | 23.31 |  | 7.88 |  | 3.17 | i | 12.8 | i | 6 | c, i
61-0191 | 2021-08-14 02:30 | EDT | 0.816 |  | 25.688 |  | 7.32 |  | 102.5 |  | 37008.6 |  | 23.4 |  | 7.87 |  | 3.33 | i | 13.43 | i | 6.39 | c, i
61-0191 | 2021-08-14 02:45 | EDT | 0.817 |  | 25.551 |  | 7.15 |  | 99.6 |  | 36597 |  | 23.12 |  | 7.9 |  | 2.9 | i | 11.69 | i | 5.51 | c, i
61-0191 | 2021-08-14 03:00 | EDT | 0.817 |  | 25.382 |  | 6.84 |  | 95 |  | 36264.1 |  | 22.89 |  | 7.84 |  | 2.33 | i | 9.39 | i | 4.38 | c, i
61-0191 | 2021-08-14 03:15 | EDT | 0.817 |  | 25.605 |  | 6.97 |  | 97.2 |  | 36623.9 |  | 23.13 |  | 7.88 |  | 2.72 | i | 10.97 | i | 5.21 | c, i
61-0191 | 2021-08-14 03:30 | EDT | 0.818 |  | 25.486 |  | 7.03 |  | 97.7 |  | 36268.1 |  | 22.89 |  | 7.88 |  | 2.62 | i | 10.57 | i | 4.92 | c, i
61-0191 | 2021-08-14 03:45 | EDT | 0.818 |  | 25.526 |  | 6.8 |  | 94.6 |  | 36437.8 |  | 23 |  | 7.84 |  | 2.76 | i | 11.14 | i | 5.14 | c, i
61-0191 | 2021-08-14 04:00 | EDT | 0.816 |  | 25.707 |  | 7.11 |  | 99.5 |  | 37031.3 |  | 23.42 |  | 7.89 |  | 2.95 | i | 11.9 | i | 5.58 | c, i
61-0191 | 2021-08-14 04:15 | EDT | 0.817 |  | 25.27 |  | 6.68 |  | 92.3 |  | 35824 |  | 22.58 |  | 7.83 |  | 2.32 | i | 9.38 | i | 4.44 | c, i
61-0191 | 2021-08-14 04:30 | EDT | 0.818 |  | 25.228 |  | 6.52 |  | 90.1 |  | 35921 |  | 22.65 |  | 7.8 |  | 2.21 | i | 8.92 | i | 4.32 | c, i
61-0191 | 2021-08-14 04:45 | EDT | 0.82 |  | 24.401 |  | 5.14 |  | 70 |  | 36111.9 |  | 22.8 |  | 7.65 |  | 1.28 | i | 5.17 | i | 2.46 | c, i
61-0191 | 2021-08-14 05:00 | EDT | 0.819 |  | 24.313 |  | 5.14 |  | 70 |  | 36593.4 |  | 23.14 |  | 7.66 |  | 1.29 | i | 5.22 | i | 2.5 | c, i
61-0191 | 2021-08-14 05:15 | EDT | 0.818 |  | 24.391 |  | 5.09 |  | 69.4 |  | 36030.8 |  | 22.74 |  | 7.64 |  | 1.21 | i | 4.91 | i | 2.4 | c, i
61-0191 | 2021-08-14 05:30 | EDT | 0.815 |  | 24.363 |  | 5.14 |  | 70 |  | 36164.4 |  | 22.84 |  | 7.65 |  | 1.28 | i | 5.18 | i | 2.47 | c, i
61-0191 | 2021-08-14 05:45 | EDT | 0.818 |  | 24.821 |  | 5.72 |  | 79 |  | 37546.3 |  | 23.79 |  | 7.74 |  | 1.97 | i | 7.97 | i | 3.81 | c, i
61-0191 | 2021-08-14 06:00 | EDT | 0.819 |  | 24.905 |  | 5.93 |  | 81.9 |  | 36994.3 |  | 23.41 |  | 7.76 |  | 1.9 | i | 7.69 | i | 3.67 | c, i
61-0191 | 2021-08-14 06:15 | EDT | 0.819 |  | 24.74 |  | 5.71 |  | 78.5 |  | 36877.4 |  | 23.33 |  | 7.72 |  | 1.77 | i | 7.17 | i | 3.41 | c, i
61-0191 | 2021-08-14 06:30 | EDT | 0.821 |  | 24.553 |  | 5.58 |  | 76.3 |  | 36257.3 |  | 22.9 |  | 7.69 |  | 1.43 | i | 5.79 | i | 2.78 | c, i
61-0191 | 2021-08-14 06:45 | EDT | 0.823 |  | 24.827 |  | 5.98 |  | 82.2 |  | 36293.4 |  | 22.92 |  | 7.74 |  | 1.85 | i | 7.47 | i | 3.53 | c, i
61-0191 | 2021-08-14 07:00 | EDT | 0.824 |  | 24.679 |  | 5.86 |  | 80.1 |  | 35918.9 |  | 22.66 |  | 7.72 |  | 1.77 | i | 7.15 | i | 3.47 | c, i
61-0191 | 2021-08-14 07:15 | EDT | 0.822 |  | 24.703 |  | 5.92 |  | 81 |  | 35794 |  | 22.57 |  | 7.71 |  | 1.98 | i | 8.01 | i | 3.8 | c, i
61-0191 | 2021-08-14 07:30 | EDT | 0.822 |  | 24.745 |  | 5.95 |  | 81.5 |  | 35880.9 |  | 22.63 |  | 7.73 |  | 2.1 | i | 8.49 | i | 4.13 | c, i
61-0191 | 2021-08-14 07:45 | EDT | 0.822 |  | 24.811 |  | 6.04 |  | 82.8 |  | 35953.5 |  | 22.68 |  | 7.74 |  | 2.34 | i | 9.44 | i | 4.49 | c, i
61-0191 | 2021-08-14 08:00 | EDT | 0.823 |  | 24.796 |  | 5.99 |  | 82.2 |  | 35884.2 |  | 22.63 |  | 7.73 |  | 2.46 | i | 9.94 | i | 4.81 | c, i
61-0191 | 2021-08-14 08:15 | EDT | 0.822 |  | 24.895 |  | 6.12 |  | 84.1 |  | 35995.9 |  | 22.71 |  | 7.75 |  | 2.57 | i | 10.37 | i | 5.03 | c, i
61-0191 | 2021-08-14 08:30 | EDT | 0.823 |  | 24.822 |  | 5.94 |  | 81.5 |  | 35708.5 |  | 22.51 |  | 7.72 |  | 2.75 | i | 11.09 | i | 5.5 | c, i
61-0191 | 2021-08-14 08:45 | EDT | 0.823 |  | 24.9 |  | 6.05 |  | 83 |  | 35719.2 |  | 22.52 |  | 7.73 |  | 2.8 | i | 11.29 | i | 5.48 | c, i
61-0191 | 2021-08-14 09:00 | EDT | 0.823 |  | 24.879 |  | 5.78 |  | 79.2 |  | 35174.7 |  | 22.14 |  | 7.68 |  | 2.86 | i | 11.56 | i | 5.67 | c, i
61-0191 | 2021-08-14 09:15 | EDT | 0.824 |  | 24.981 |  | 6.03 |  | 82.9 |  | 35605.9 |  | 22.43 |  | 7.73 |  | 3.19 | i | 12.87 | i | 6.4 | c, i
61-0191 | 2021-08-14 09:30 | EDT | 0.824 |  | 24.977 |  | 5.97 |  | 82 |  | 35556.1 |  | 22.4 |  | 7.72 |  | 3.41 | i | 13.77 | i | 6.66 | c, i
61-0191 | 2021-08-14 09:45 | EDT | 0.825 |  | 25.06 |  | 6.04 |  | 83.2 |  | 35772.6 |  | 22.55 |  | 7.73 |  | 2.99 | i | 12.07 | i | 6.13 | c, i
61-0191 | 2021-08-14 10:00 | EDT | 0.825 |  | 25.008 |  | 6.2 |  | 85.4 |  | 36083.3 |  | 22.77 |  | 7.75 |  | 3.29 | i | 13.29 | i | 6.88 | c, i
61-0191 | 2021-08-14 10:15 | EDT | 0.825 |  | 24.967 |  | 6.33 |  | 87.1 |  | 36111.6 |  | 22.79 |  | 7.75 |  | 4.09 | i | 16.5 | i | 8.24 | c, i
61-0191 | 2021-08-14 10:30 | EDT | 0.827 |  | 24.999 |  | 6.27 |  | 86.4 |  | 36379.5 |  | 22.97 |  | 7.76 |  | 4.09 | i | 16.48 | i | 8.52 | c, i
61-0191 | 2021-08-14 10:45 | EDT | 0.826 |  | 25.503 |  | 6.81 |  | 94.8 |  | 36584.9 |  | 23.11 |  | 7.85 |  | 2.79 | i | 11.26 | i | 5.96 | c, i
61-0191 | 2021-08-14 11:00 | EDT | 0.832 |  | 25.616 |  | 6.94 |  | 96.8 |  | 36369.1 |  | 22.95 |  | 7.85 |  | 3.5 | i | 14.12 | i | 7.18 | c, i
61-0191 | 2021-08-14 11:15 | EDT | 0.832 |  | 25.738 |  | 7.02 |  | 98.1 |  | 36333.6 |  | 22.93 |  | 7.86 |  | 3.57 | i | 14.41 | i | 7.25 | c, i
61-0191 | 2021-08-14 11:30 | EDT | 0.833 |  | 25.743 |  | 7.15 |  | 99.8 |  | 36484.7 |  | 23.03 |  | 7.88 |  | 3.87 | i | 15.62 | i | 7.91 | c, i
61-0191 | 2021-08-14 11:45 | EDT | 0.829 |  | 25.821 |  | 7.29 |  | 102.1 |  | 36693.5 |  | 23.18 |  | 7.9 |  | 3.43 | i | 13.84 | i | 7.12 | c, i
61-0191 | 2021-08-14 12:00 | EDT | 0.83 |  | 25.799 |  | 7.37 |  | 103.2 |  | 36750.1 |  | 23.22 |  | 7.9 |  | 3.68 | i | 14.84 | i | 7.36 | c, i
61-0191 | 2021-08-14 12:15 | EDT | 0.827 |  | 25.902 |  | 7.63 |  | 106.9 |  | 36559.8 |  | 23.08 |  | 7.92 |  | 4 | i | 16.12 | i | 8.08 | c, i
61-0191 | 2021-08-14 12:30 | EDT | 0.817 |  | 26.042 |  | 7.62 |  | 107.1 |  | 36628.4 |  | 23.13 |  | 7.91 |  | 3.98 | i | 16.06 | i | 8.05 | c, i
61-0191 | 2021-08-14 12:45 | EDT | 0.827 |  | 25.974 |  | 7.62 |  | 107 |  | 36734.4 |  | 23.2 |  | 7.91 |  | 3.94 | i | 15.9 | i | 7.92 | c, i
61-0191 | 2021-08-14 13:00 | EDT | 0.824 |  | 25.976 |  | 7.67 |  | 107.7 |  | 36645.3 |  | 23.14 |  | 7.9 |  | 4 | i | 16.12 | i | 7.83 | c, i
61-0191 | 2021-08-14 13:15 | EDT | 0.822 |  | 26.038 |  | 7.75 |  | 108.9 |  | 36632.6 |  | 23.13 |  | 7.91 |  | 3.93 | i | 15.87 | i | 7.81 | c, i
61-0191 | 2021-08-14 13:30 | EDT | 0.823 |  | 26.009 |  | 7.74 |  | 108.8 |  | 36741.2 |  | 23.21 |  | 7.92 |  | 4.02 | i | 16.2 | i | 8.06 | c, i
61-0191 | 2021-08-14 13:45 | EDT | 0.823 |  | 26.038 |  | 7.86 |  | 110.5 |  | 36772.9 |  | 23.23 |  | 7.93 |  | 4.14 | i | 16.69 | i | 8.41 | c, i
61-0191 | 2021-08-14 14:00 | EDT | 0.822 |  | 26.118 |  | 8.07 |  | 113.7 |  | 36714.5 |  | 23.19 |  | 7.95 |  | 4.58 | i | 18.48 | i | 9.42 | c, i
61-0191 | 2021-08-14 14:15 | EDT | 0.822 |  | 26.236 |  | 8.28 |  | 116.8 |  | 36663.9 |  | 23.15 |  | 7.96 |  | 4.76 | i | 19.19 | i | 9.49 | c, i
61-0191 | 2021-08-14 14:30 | EDT | 0.821 |  | 26.192 |  | 8.26 |  | 116.5 |  | 36854.6 |  | 23.28 |  | 7.97 |  | 4.59 | i | 18.49 | i | 9.63 | c, i
61-0191 | 2021-08-14 14:45 | EDT | 0.82 |  | 26.449 |  | 8.84 |  | 125.2 |  | 36729.5 |  | 23.19 |  | 8.03 |  | 5.92 | i | 23.88 | i | 12.1 | c, i
61-0191 | 2021-08-14 15:00 | EDT | 0.821 |  | 26.845 |  | 9.24 |  | 131.6 |  | 36503.2 |  | 23.02 |  | 8.06 |  | 7.22 | i | 29.09 | i | 14.29 | c, i
61-0191 | 2021-08-14 15:15 | EDT | 0.823 |  | 27.136 |  | 10.28 |  | 147.1 |  | 36600.1 |  | 23.08 |  | 8.19 |  | 7.68 | i | 30.94 | i | 15.87 | c, i
61-0191 | 2021-08-14 15:30 | EDT | 0.821 |  | 25.86 |  | 8.12 |  | 114.1 |  | 37402.6 |  | 23.67 |  | 7.99 |  | 5.36 | i | 21.59 | i | 11.49 | c, i
61-0191 | 2021-08-14 15:45 | EDT | 0.821 |  | 26.378 |  | 9.14 |  | 129.5 |  | 37030.5 |  | 23.4 |  | 8.09 |  | 6.56 | i | 26.45 | i | 13.71 | c, i
61-0191 | 2021-08-14 16:00 | EDT | 0.822 |  | 27.06 |  | 10.56 |  | 151.1 |  | 36740.5 |  | 23.18 |  | 8.22 |  | 10.02 | i | 40.37 | i | 19.59 | c, i
61-0191 | 2021-08-14 16:15 | EDT | 0.816 |  | 25.573 |  | 7.24 |  | 100.9 |  | 36578.5 |  | 23.1 |  | 7.92 |  | 4.73 | i | 19.09 | i | 10 | c, i
61-0191 | 2021-08-14 16:30 | EDT | 0.815 |  | 25.959 |  | 8.1 |  | 113.5 |  | 36350.5 |  | 22.94 |  | 7.99 |  | 5.13 | i | 20.69 | i | 11.06 | c, i
61-0191 | 2021-08-14 16:45 | EDT | 0.816 |  | 25.84 |  | 7.83 |  | 109.5 |  | 36253.5 |  | 22.87 |  | 7.95 |  | 4.53 | i | 18.28 | i | 10.01 | c, i
61-0191 | 2021-08-14 17:00 | EDT | 0.817 |  | 26.441 |  | 9.35 |  | 131.9 |  | 36056.1 |  | 22.72 |  | 8.13 |  | 5.67 | i | 22.87 | i | 12.18 | c, i
61-0191 | 2021-08-14 17:15 | EDT | 0.82 |  | 27.031 |  | 10.87 |  | 154.9 |  | 35895.7 |  | 22.59 |  | 8.28 |  | 8.98 | i | 36.17 | i | 17.44 | c, i
61-0191 | 2021-08-14 17:30 | EDT | 0.825 |  | 27.07 |  | 10.42 |  | 148.4 |  | 35587.3 |  | 22.38 |  | 8.24 |  | 11.36 | i | 45.78 | i | 21.84 | c, i
61-0191 | 2021-08-14 17:45 | EDT | 0.821 |  | 25.374 |  | 6.83 |  | 94.8 |  | 36633.4 |  | 23.14 |  | 7.88 |  | 4.81 | i | 19.39 | i | 9.47 | c, i
61-0191 | 2021-08-14 18:00 | EDT | 0.819 |  | 24.785 |  | 5.93 |  | 81.8 |  | 37561.1 |  | 23.81 |  | 7.79 |  | 3.28 | i | 13.23 | i | 6.43 | c, i
61-0191 | 2021-08-14 18:15 | EDT | 0.818 |  | 25.551 |  | 7.37 |  | 102.8 |  | 36917.3 |  | 23.34 |  | 7.97 |  | 5.34 | i | 21.54 | i | 10.19 | c, i
61-0191 | 2021-08-14 18:30 | EDT | 0.819 |  | 25.854 |  | 7.94 |  | 111.2 |  | 36579.7 |  | 23.1 |  | 8.01 |  | 4.96 | i | 20.01 | i | 9.23 | c, i
61-0191 | 2021-08-14 18:45 | EDT | 0.816 |  | 25.832 |  | 7.69 |  | 107.8 |  | 36804.3 |  | 23.25 |  | 7.99 |  | 5.23 | i | 21.07 | i | 9.67 | c, i
61-0191 | 2021-08-14 19:00 | EDT | 0.816 |  | 25.956 |  | 8.27 |  | 116.1 |  | 36862 |  | 23.29 |  | 8.07 |  | 5.28 | i | 21.28 | i | 9.52 | c, i
61-0191 | 2021-08-14 19:15 | EDT | 0.82 |  | 26.108 |  | 8.55 |  | 120.5 |  | 36981.1 |  | 23.37 |  | 8.08 |  | 5.73 | i | 23.11 | i | 10.45 | c, i
61-0191 | 2021-08-14 19:30 | EDT | 0.82 |  | 26.232 |  | 8.78 |  | 124.1 |  | 37186.8 |  | 23.51 |  | 8.11 |  | 5.75 | i | 23.19 | i | 10.47 | c, i
61-0191 | 2021-08-14 19:45 | EDT | 0.821 |  | 26.209 |  | 8.75 |  | 123.7 |  | 37194 |  | 23.52 |  | 8.11 |  | 5.33 | i | 21.47 | i | 9.75 | c, i
61-0191 | 2021-08-14 20:00 | EDT | 0.816 |  | 26.135 |  | 8.6 |  | 121.4 |  | 37406.6 |  | 23.67 |  | 8.09 |  | 4.98 | i | 20.06 | i | 9.31 | c, i
61-0191 | 2021-08-14 20:15 | EDT | 0.825 |  | 26.07 |  | 8.37 |  | 118.1 |  | 37576.6 |  | 23.79 |  | 8.07 |  | 5.05 | i | 20.34 | i | 9.4 | c, i
61-0191 | 2021-08-14 20:30 | EDT | 0.831 |  | 26.279 |  | 8.35 |  | 118.4 |  | 37762.7 |  | 23.92 |  | 8.08 |  | 4.79 | i | 19.3 | i | 8.84 | c, i
61-0191 | 2021-08-14 20:45 | EDT | 0.833 |  | 26.396 |  | 8.31 |  | 118.1 |  | 37770.3 |  | 23.92 |  | 8.07 |  | 4.71 | i | 19 | i | 8.72 | c, i
61-0191 | 2021-08-14 21:00 | EDT | 0.836 |  | 26.141 |  | 8.29 |  | 117.2 |  | 37670.1 |  | 23.86 |  | 8.07 |  | 4.97 | i | 20.03 | i | 9.22 | c, i
61-0191 | 2021-08-14 21:15 | EDT | 0.838 |  | 26.025 |  | 8.06 |  | 113.7 |  | 37737.2 |  | 23.9 |  | 8.04 |  | 5.23 | i | 21.1 | i | 10.32 | c, i
61-0191 | 2021-08-14 21:30 | EDT | 0.844 |  | 26.115 |  | 8.21 |  | 116 |  | 37630.1 |  | 23.83 |  | 8.06 |  | 5.36 | i | 21.62 | i | 10.16 | c, i
61-0191 | 2021-08-14 21:45 | EDT | 0.843 |  | 26.068 |  | 8.06 |  | 113.8 |  | 37569.4 |  | 23.79 |  | 8.05 |  | 5.3 | i | 21.38 | i | 9.92 | c, i
61-0191 | 2021-08-14 22:00 | EDT | 0.843 |  | 26.078 |  | 8.04 |  | 113.5 |  | 37610.5 |  | 23.81 |  | 8.04 |  | 5.23 | i | 21.09 | i | 10.02 | c, i
61-0191 | 2021-08-14 22:15 | EDT | 0.848 |  | 26.061 |  | 8 |  | 112.9 |  | 37494.9 |  | 23.73 |  | 8.04 |  | 5.22 | i | 21.05 | i | 9.91 | c, i
61-0191 | 2021-08-14 22:30 | EDT | 0.851 |  | 26.105 |  | 8.11 |  | 114.5 |  | 37413.3 |  | 23.68 |  | 8.05 |  | 5.02 | i | 20.26 | i | 9.25 | c, i
61-0191 | 2021-08-14 22:45 | EDT | 0.85 |  | 25.977 |  | 7.87 |  | 110.8 |  | 37551.5 |  | 23.78 |  | 8.03 |  | 5.04 | i | 20.3 | i | 9.38 | c, i
61-0191 | 2021-08-14 23:00 | EDT | 0.853 |  | 25.949 |  | 7.89 |  | 111 |  | 37467.3 |  | 23.72 |  | 8.03 |  | 4.65 | i | 18.76 | i | 8.56 | c, i
61-0191 | 2021-08-14 23:15 | EDT | 0.854 |  | 25.885 |  | 7.82 |  | 110 |  | 37343.8 |  | 23.63 |  | 8.02 |  | 4.46 | i | 18 | i | 8.4 | c, i
61-0191 | 2021-08-14 23:30 | EDT | 0.853 |  | 25.757 |  | 7.7 |  | 107.9 |  | 37281.9 |  | 23.59 |  | 8 |  | 4.17 | i | 16.82 | i | 7.85 | c, i
61-0191 | 2021-08-14 23:45 | EDT | 0.854 |  | 25.671 |  | 7.5 |  | 105 |  | 37297.1 |  | 23.6 |  | 7.98 |  | 4.03 | i | 16.26 | i | 7.61 | c, i
61-0191 | 2021-08-15 | EDT | 0.856 |  | 25.591 |  | 7.43 |  | 103.9 |  | 37392 |  | 23.67 |  | 7.98 |  | 4.17 | i | 16.81 | i | 7.79 | c, i
61-0191 | 2021-08-15 00:15 | EDT | 0.858 |  | 25.575 |  | 7.41 |  | 103.6 |  | 37413.3 |  | 23.69 |  | 7.98 |  | 4.08 | i | 16.47 | i | 7.69 | c, i
61-0191 | 2021-08-15 00:30 | EDT | 0.858 |  | 25.468 |  | 7.43 |  | 103.7 |  | 37482 |  | 23.74 |  | 7.98 |  | 3.93 | i | 15.84 | i | 7.39 | c, i
61-0191 | 2021-08-15 00:45 | EDT | 0.856 |  | 25.366 |  | 7.05 |  | 98.2 |  | 37410.1 |  | 23.69 |  | 7.94 |  | 3.55 | i | 14.32 | i | 6.57 | c, i
61-0191 | 2021-08-15 01:00 | EDT | 0.857 |  | 25.339 |  | 7.12 |  | 99.2 |  | 37425.7 |  | 23.7 |  | 7.94 |  | 3.77 | i | 15.21 | i | 7.1 | c, i
61-0191 | 2021-08-15 01:15 | EDT | 0.858 |  | 25.293 |  | 7.13 |  | 99.2 |  | 37363.9 |  | 23.66 |  | 7.94 |  | 3.78 | i | 15.26 | i | 6.95 | c, i
61-0191 | 2021-08-15 01:30 | EDT | 0.856 |  | 25.242 |  | 6.93 |  | 96.3 |  | 37337.2 |  | 23.64 |  | 7.92 |  | 3.68 | i | 14.86 | i | 6.82 | c, i
61-0191 | 2021-08-15 01:45 | EDT | 0.856 |  | 25.207 |  | 6.5 |  | 90.3 |  | 37385 |  | 23.67 |  | 7.85 |  | 3.85 | i | 15.53 | i | 7.42 | c, i
61-0191 | 2021-08-15 02:00 | EDT | 0.853 |  | 25.2 |  | 6.82 |  | 94.8 |  | 37466.8 |  | 23.73 |  | 7.9 |  | 3.49 | i | 14.06 | i | 6.55 | c, i
61-0191 | 2021-08-15 02:15 | EDT | 0.858 |  | 25.171 |  | 6.94 |  | 96.4 |  | 37439.5 |  | 23.71 |  | 7.92 |  | 3.83 | i | 15.44 | i | 7.15 | c, i
61-0191 | 2021-08-15 02:30 | EDT | 0.857 |  | 25.196 |  | 6.78 |  | 94.2 |  | 37519.6 |  | 23.77 |  | 7.9 |  | 4 | i | 16.12 | i | 7.7 | c, i
61-0191 | 2021-08-15 02:45 | EDT | 0.857 |  | 25.4 |  | 7.08 |  | 98.9 |  | 37745.4 |  | 23.92 |  | 7.95 |  | 4.18 | i | 16.88 | i | 8.12 | c, i
61-0191 | 2021-08-15 03:00 | EDT | 0.857 |  | 25.145 |  | 6.8 |  | 94.5 |  | 37529.4 |  | 23.78 |  | 7.9 |  | 3.61 | i | 14.54 | i | 6.92 | c, i
61-0191 | 2021-08-15 03:15 | EDT | 0.862 |  | 25.204 |  | 7.16 |  | 99.4 |  | 37200.8 |  | 23.55 |  | 7.95 |  | 3.7 | i | 14.91 | i | 7.03 | c, i
61-0191 | 2021-08-15 03:30 | EDT | 0.863 |  | 25.059 |  | 6.5 |  | 89.6 |  | 36311.2 |  | 22.93 |  | 7.84 |  | 3.3 | i | 13.3 | i | 6.24 | c, i
61-0191 | 2021-08-15 03:45 | EDT | 0.86 |  | 25.246 |  | 6.59 |  | 91.3 |  | 36480.8 |  | 23.04 |  | 7.87 |  | 3.4 | i | 13.73 | i | 6.43 | c, i
61-0191 | 2021-08-15 04:00 | EDT | 0.861 |  | 25.261 |  | 6.62 |  | 91.9 |  | 36809 |  | 23.27 |  | 7.87 |  | 3.59 | i | 14.47 | i | 6.77 | c, i
61-0191 | 2021-08-15 04:15 | EDT | 0.864 |  | 25.12 |  | 6.5 |  | 89.8 |  | 36485.8 |  | 23.05 |  | 7.83 |  | 3.1 | i | 12.5 | i | 5.84 | c, i
61-0191 | 2021-08-15 04:30 | EDT | 0.867 |  | 25.168 |  | 6.28 |  | 87.1 |  | 37257.1 |  | 23.59 |  | 7.83 |  | 3.09 | i | 12.46 | i | 5.89 | c, i
61-0191 | 2021-08-15 04:45 | EDT | 0.868 |  | 25.02 |  | 6.12 |  | 84.3 |  | 35911 |  | 22.65 |  | 7.78 |  | 2.67 | i | 10.77 | i | 5.15 | c, i
61-0191 | 2021-08-15 05:00 | EDT | 0.871 |  | 24.584 |  | 5.51 |  | 75.4 |  | 36132.4 |  | 22.81 |  | 7.71 |  | 1.9 | i | 7.67 | i | 3.76 | c, i
61-0191 | 2021-08-15 05:15 | EDT | 0.872 |  | 24.132 |  | 4.87 |  | 66.1 |  | 36605.3 |  | 23.15 |  | 7.64 |  | 1.33 | i | 5.38 | i | 2.65 | c, i
61-0191 | 2021-08-15 05:30 | EDT | 0.874 |  | 24.036 |  | 4.7 |  | 63.9 |  | 36948.8 |  | 23.39 |  | 7.63 |  | 1.21 | i | 4.89 | i | 2.37 | c, i
61-0191 | 2021-08-15 05:45 | EDT | 0.875 |  | 24.064 |  | 4.71 |  | 63.9 |  | 36664.4 |  | 23.19 |  | 7.63 |  | 1.13 | i | 4.59 | i | 2.31 | c, i
61-0191 | 2021-08-15 06:00 | EDT | 0.875 |  | 23.929 |  | 4.6 |  | 62.6 |  | 37701.4 |  | 23.92 |  | 7.65 |  | 1.3 | i | 5.28 | i | 2.57 | c, i
61-0191 | 2021-08-15 06:15 | EDT | 0.879 |  | 23.848 |  | 4.56 |  | 62.1 |  | 38181.8 |  | 24.26 |  | 7.68 |  | 1.21 | i | 4.91 | i | 2.4 | c, i
61-0191 | 2021-08-15 06:30 | EDT | 0.883 |  | 23.871 |  | 4.52 |  | 61.6 |  | 38554.7 |  | 24.52 |  | 7.66 |  | 1.28 | i | 5.17 | i | 2.55 | c, i
61-0191 | 2021-08-15 06:45 | EDT | 0.882 |  | 24.159 |  | 4.95 |  | 67.6 |  | 37645.5 |  | 23.88 |  | 7.71 |  | 2.16 | i | 8.72 | i | 4.21 | c, i
61-0191 | 2021-08-15 07:00 | EDT | 0.881 |  | 24.165 |  | 5.18 |  | 70.6 |  | 37287.4 |  | 23.63 |  | 7.72 |  | 1.84 | i | 7.43 | i | 3.55 | c, i
61-0191 | 2021-08-15 07:15 | EDT | 0.882 |  | 24.11 |  | 5.2 |  | 70.7 |  | 36632.6 |  | 23.17 |  | 7.68 |  | 1.75 | i | 7.08 | i | 3.4 | c, i
61-0191 | 2021-08-15 07:30 | EDT | 0.883 |  | 24.201 |  | 5.28 |  | 72.1 |  | 37705.1 |  | 23.92 |  | 7.73 |  | 2.27 | i | 9.19 | i | 4.48 | c, i
61-0191 | 2021-08-15 07:45 | EDT | 0.886 |  | 23.998 |  | 4.47 |  | 60.8 |  | 37398.2 |  | 23.71 |  | 7.62 |  | 1.88 | i | 7.61 | i | 4.24 | c, i
61-0191 | 2021-08-15 08:00 | EDT | 0.886 |  | 24 |  | 4.42 |  | 60 |  | 36897.4 |  | 23.35 |  | 7.6 |  | 1.81 | i | 7.32 | i | 3.7 | c, i
61-0191 | 2021-08-15 08:15 | EDT | 0.887 |  | 23.871 |  | 4.36 |  | 59.3 |  | 37760.4 |  | 23.96 |  | 7.62 |  | 1.67 | i | 6.77 | i | 3.47 | c, i
61-0191 | 2021-08-15 08:30 | EDT | 0.89 |  | 23.925 |  | 4.4 |  | 59.8 |  | 37338.4 |  | 23.67 |  | 7.61 |  | 1.98 | i | 8.01 | i | 3.95 | c, i
61-0191 | 2021-08-15 08:45 | EDT | 0.885 |  | 23.976 |  | 4.71 |  | 64 |  | 37084.2 |  | 23.49 |  | 7.65 |  | 1.94 | i | 7.82 | i | 3.83 | c, i
61-0191 | 2021-08-15 09:00 | EDT | 0.885 |  | 23.96 |  | 4.79 |  | 65.2 |  | 37479.8 |  | 23.76 |  | 7.67 |  | 1.89 | i | 7.64 | i | 3.78 | c, i
61-0191 | 2021-08-15 09:15 | EDT | 0.885 |  | 24.036 |  | 5.17 |  | 70.5 |  | 37646 |  | 23.88 |  | 7.72 |  | 2.04 | i | 8.25 | i | 3.96 | c, i
61-0191 | 2021-08-15 09:30 | EDT | 0.883 |  | 23.914 |  | 4.93 |  | 67.3 |  | 38427 |  | 24.43 |  | 7.7 |  | 2.54 | i | 10.26 | i | 5.05 | c, i
61-0191 | 2021-08-15 09:45 | EDT | 0.884 |  | 24.128 |  | 5.89 |  | 80.6 |  | 38272.7 |  | 24.32 |  | 7.81 |  | 3.06 | i | 12.36 | i | 6.17 | c, i
61-0191 | 2021-08-15 10:00 | EDT | 0.879 |  | 24.202 |  | 6.24 |  | 85.6 |  | 38521.2 |  | 24.49 |  | 7.85 |  | 3.23 | i | 13.01 | i | 6.55 | c, i
61-0191 | 2021-08-15 10:15 | EDT | 0.881 |  | 24.263 |  | 6.33 |  | 87 |  | 38656.8 |  | 24.59 |  | 7.86 |  | 3.05 | i | 12.31 | i | 6.15 | c, i
61-0191 | 2021-08-15 10:30 | EDT | 0.883 |  | 24.317 |  | 6.42 |  | 88.3 |  | 38713.8 |  | 24.63 |  | 7.86 |  | 3.26 | i | 13.13 | i | 6.65 | c, i
61-0191 | 2021-08-15 10:45 | EDT | 0.88 |  | 24.437 |  | 6.58 |  | 90.7 |  | 38789.9 |  | 24.68 |  | 7.88 |  | 3.23 | i | 13.02 | i | 6.5 | c, i
61-0191 | 2021-08-15 11:00 | EDT | 0.88 |  | 24.488 |  | 6.89 |  | 95 |  | 38602.6 |  | 24.54 |  | 7.92 |  | 3.97 | i | 16.03 | i | 8.07 | c, i
61-0191 | 2021-08-15 11:15 | EDT | 0.882 |  | 24.592 |  | 7.25 |  | 100 |  | 38406.6 |  | 24.4 |  | 7.96 |  | 4.33 | i | 17.44 | i | 8.59 | c, i
61-0191 | 2021-08-15 11:30 | EDT | 0.884 |  | 24.303 |  | 6.29 |  | 86.7 |  | 39114 |  | 24.91 |  | 7.86 |  | 3.95 | i | 15.91 | i | 8.15 | c, i
61-0191 | 2021-08-15 11:45 | EDT | 0.883 |  | 24.481 |  | 6.69 |  | 92.3 |  | 39084.8 |  | 24.88 |  | 7.9 |  | 3.7 | i | 14.91 | i | 7.49 | c, i
61-0191 | 2021-08-15 12:00 | EDT | 0.884 |  | 24.547 |  | 6.92 |  | 95.8 |  | 39121.3 |  | 24.91 |  | 7.92 |  | 4.23 | i | 17.04 | i | 8.46 | c, i
61-0191 | 2021-08-15 12:15 | EDT | 0.873 |  | 24.135 |  | 5.81 |  | 80.1 |  | 39887 |  | 25.46 |  | 7.81 |  | 3.71 | i | 14.98 | i | 8.17 | c, i
61-0191 | 2021-08-15 12:30 | EDT | 0.876 |  | 24.395 |  | 5.72 |  | 79.3 |  | 40331.5 |  | 25.77 |  | 7.79 |  | 3.2 | i | 12.92 | i | 6.79 | c, i
61-0191 | 2021-08-15 12:45 | EDT | 0.874 |  | 24.387 |  | 6.05 |  | 83.8 |  | 40326 |  | 25.77 |  | 7.83 |  | 3.47 | i | 14 | i | 7.53 | c, i
61-0191 | 2021-08-15 13:00 | EDT | 0.877 |  | 24.798 |  | 6.98 |  | 97.1 |  | 39598.3 |  | 25.24 |  | 7.92 |  | 4.09 | i | 16.5 | i | 8.34 | c, i
61-0191 | 2021-08-15 13:15 | EDT | 0.879 |  | 24.755 |  | 6.87 |  | 95.8 |  | 40222.8 |  | 25.68 |  | 7.91 |  | 4.28 | i | 17.24 | i | 8.85 | c, i
61-0191 | 2021-08-15 13:30 | EDT | 0.878 |  | 24.759 |  | 7.17 |  | 100 |  | 40176.7 |  | 25.65 |  | 7.94 |  | 5.03 | i | 20.28 | i | 10.35 | c, i
61-0191 | 2021-08-15 13:45 | EDT | 0.881 |  | 24.78 |  | 7.25 |  | 101.1 |  | 40028.8 |  | 25.55 |  | 7.95 |  | 5.04 | i | 20.31 | i | 10.3 | c, i
61-0191 | 2021-08-15 14:00 | EDT | 0.879 |  | 24.83 |  | 7.39 |  | 103.1 |  | 39918.2 |  | 25.47 |  | 7.95 |  | 4.75 | i | 19.15 | i | 9.83 | c, i
61-0191 | 2021-08-15 14:15 | EDT | 0.877 |  | 24.773 |  | 7.05 |  | 98.3 |  | 39929.7 |  | 25.48 |  | 7.92 |  | 3.88 | i | 15.66 | i | 8.16 | c, i
61-0191 | 2021-08-15 14:30 | EDT | 0.876 |  | 24.765 |  | 7.15 |  | 99.6 |  | 40100.1 |  | 25.6 |  | 7.93 |  | 4.23 | i | 17.07 | i | 9.03 | c, i
61-0191 | 2021-08-15 14:45 | EDT | 0.876 |  | 24.978 |  | 7.57 |  | 105.8 |  | 39898.4 |  | 25.45 |  | 7.98 |  | 4.69 | i | 18.92 | i | 9.9 | c, i
61-0191 | 2021-08-15 15:00 | EDT | 0.868 |  | 25.256 |  | 8.36 |  | 117.3 |  | 39781.3 |  | 25.36 |  | 8.05 |  | 6.33 | i | 25.5 | i | 12.84 | c, i
61-0191 | 2021-08-15 15:15 | EDT | 0.876 |  | 25.555 |  | 8.68 |  | 122.3 |  | 39450.3 |  | 25.12 |  | 8.09 |  | 6.85 | i | 27.62 | i | 13.59 | c, i
61-0191 | 2021-08-15 15:30 | EDT | 0.874 |  | 25.511 |  | 8.7 |  | 122.4 |  | 39393.7 |  | 25.08 |  | 8.09 |  | 6.95 | i | 28.03 | i | 13.92 | c, i
61-0191 | 2021-08-15 15:45 | EDT | 0.872 |  | 25.483 |  | 8.79 |  | 123.6 |  | 39139.7 |  | 24.9 |  | 8.09 |  | 7.68 | i | 30.96 | i | 16.1 | c, i
61-0191 | 2021-08-15 16:00 | EDT | 0.87 |  | 25.3 |  | 8.41 |  | 118 |  | 39321.5 |  | 25.04 |  | 8.04 |  | 6.13 | i | 24.72 | i | 12.78 | c, i
61-0191 | 2021-08-15 16:15 | EDT | 0.861 |  | 25.364 |  | 8.3 |  | 116.1 |  | 38566.6 |  | 24.5 |  | 8.02 |  | 6.3 | i | 25.37 | i | 12.78 | c, i
61-0191 | 2021-08-15 16:30 | EDT | 0.867 |  | 25.152 |  | 7.99 |  | 111.7 |  | 39018.9 |  | 24.83 |  | 7.99 |  | 5.17 | i | 20.86 | i | 11.06 | c, i
61-0191 | 2021-08-15 16:45 | EDT | 0.869 |  | 25.159 |  | 7.8 |  | 108.9 |  | 38825.1 |  | 24.69 |  | 7.97 |  | 5.16 | i | 20.79 | i | 11.18 | c, i
61-0191 | 2021-08-15 17:00 | EDT | 0.867 |  | 24.954 |  | 7.5 |  | 104.6 |  | 39451.7 |  | 25.13 |  | 7.95 |  | 4.56 | i | 18.37 | i | 9.86 | c, i
61-0191 | 2021-08-15 17:15 | EDT | 0.87 |  | 25.116 |  | 7.74 |  | 108.1 |  | 38922.6 |  | 24.76 |  | 7.98 |  | 5.05 | i | 20.34 | i | 10.86 | c, i
61-0191 | 2021-08-15 17:30 | EDT | 0.87 |  | 24.575 |  | 6.55 |  | 90.8 |  | 39619.5 |  | 25.26 |  | 7.87 |  | 3.55 | i | 14.34 | i | 7.66 | c, i
61-0191 | 2021-08-15 17:45 | EDT | 0.867 |  | 25.205 |  | 7.03 |  | 97.9 |  | 38053.1 |  | 24.14 |  | 7.89 |  | 4.35 | i | 17.53 | i | 8.93 | c, i
61-0191 | 2021-08-15 18:00 | EDT | 0.868 |  | 24.767 |  | 5.87 |  | 81 |  | 37650.2 |  | 23.87 |  | 7.75 |  | 2.54 | i | 10.25 | i | 5.18 | c, i
61-0191 | 2021-08-15 18:15 | EDT | 0.87 |  | 24.56 |  | 5.62 |  | 77.4 |  | 38213.7 |  | 24.27 |  | 7.74 |  | 2.18 | i | 8.79 | i | 4.5 | c, i
61-0191 | 2021-08-15 18:30 | EDT | 0.87 |  | 24.325 |  | 5.26 |  | 72.4 |  | 38971.7 |  | 24.81 |  | 7.71 |  | 1.87 | i | 7.56 | i | 3.81 | c, i
61-0191 | 2021-08-15 18:45 | EDT | 0.871 |  | 24.045 |  | 4.95 |  | 68.1 |  | 39793 |  | 25.39 |  | 7.7 |  | 1.55 | i | 6.26 | i | 3.12 | c, i
61-0191 | 2021-08-15 19:00 | EDT | 0.867 |  | 23.981 |  | 4.9 |  | 67.4 |  | 39984.1 |  | 25.53 |  | 7.7 |  | 1.43 | i | 5.8 | i | 2.96 | c, i
61-0191 | 2021-08-15 19:15 | EDT | 0.872 |  | 23.81 |  | 4.74 |  | 65.1 |  | 40474.3 |  | 25.88 |  | 7.7 |  | 1.3 | i | 5.26 | i | 2.67 | c, i
61-0191 | 2021-08-15 19:30 | EDT | 0.871 |  | 24.086 |  | 5.3 |  | 73.1 |  | 40310.9 |  | 25.76 |  | 7.77 |  | 2.36 | i | 9.54 | i | 4.65 | c, i
61-0191 | 2021-08-15 19:45 | EDT | 0.869 |  | 24.45 |  | 6.32 |  | 87.2 |  | 38884.3 |  | 24.74 |  | 7.83 |  | 2.66 | i | 10.72 | i | 5.27 | c, i
61-0191 | 2021-08-15 20:00 | EDT | 0.871 |  | 24.232 |  | 5.66 |  | 77.8 |  | 38740 |  | 24.65 |  | 7.75 |  | 2.33 | i | 9.39 | i | 4.6 | c, i
61-0191 | 2021-08-15 20:15 | EDT | 0.87 |  | 24.234 |  | 5.63 |  | 77.2 |  | 38076.8 |  | 24.18 |  | 7.74 |  | 1.99 | i | 8.05 | i | 3.89 | c, i
61-0191 | 2021-08-15 20:30 | EDT | 0.871 |  | 24.247 |  | 5.63 |  | 77.3 |  | 38499.7 |  | 24.48 |  | 7.71 |  | 2.23 | i | 9.01 | i | 4.43 | c, i
61-0191 | 2021-08-15 20:45 | EDT | 0.873 |  | 24.143 |  | 5.5 |  | 75.2 |  | 38229.7 |  | 24.29 |  | 7.7 |  | 2.13 | i | 8.61 | i | 4.33 | c, i
61-0191 | 2021-08-15 21:00 | EDT | 0.878 |  | 24.098 |  | 5.45 |  | 74.5 |  | 38014.8 |  | 24.14 |  | 7.71 |  | 1.97 | i | 7.97 | i | 4.04 | c, i
61-0191 | 2021-08-15 21:15 | EDT | 0.88 |  | 24.174 |  | 5.54 |  | 75.8 |  | 38035.3 |  | 24.15 |  | 7.73 |  | 2.05 | i | 8.28 | i | 4.17 | c, i
61-0191 | 2021-08-15 21:30 | EDT | 0.88 |  | 24.152 |  | 5.52 |  | 75.6 |  | 38199 |  | 24.27 |  | 7.74 |  | 2.14 | i | 8.63 | i | 4.29 | c, i
61-0191 | 2021-08-15 21:45 | EDT | 0.881 |  | 24.065 |  | 5.38 |  | 73.7 |  | 38980.2 |  | 24.82 |  | 7.75 |  | 2.3 | i | 9.3 | i | 4.67 | c, i
61-0191 | 2021-08-15 22:00 | EDT | 0.882 |  | 24.149 |  | 5.55 |  | 76.1 |  | 38350.3 |  | 24.37 |  | 7.75 |  | 2.13 | i | 8.62 | i | 4.25 | c, i
61-0191 | 2021-08-15 22:15 | EDT | 0.883 |  | 24.128 |  | 5.52 |  | 75.6 |  | 38572 |  | 24.53 |  | 7.75 |  | 2.31 | i | 9.34 | i | 4.69 | c, i
61-0191 | 2021-08-15 22:30 | EDT | 0.884 |  | 24.129 |  | 5.47 |  | 74.9 |  | 38239.7 |  | 24.3 |  | 7.74 |  | 2.15 | i | 8.67 | i | 4.35 | c, i
61-0191 | 2021-08-15 22:45 | EDT | 0.883 |  | 24.153 |  | 5.49 |  | 75.1 |  | 38063.9 |  | 24.17 |  | 7.73 |  | 2.26 | i | 9.13 | i | 4.6 | c, i
61-0191 | 2021-08-15 23:00 | EDT | 0.883 |  | 24.112 |  | 5.53 |  | 75.7 |  | 38140.9 |  | 24.23 |  | 7.74 |  | 2.35 | i | 9.5 | i | 4.71 | c, i
61-0191 | 2021-08-15 23:15 | EDT | 0.886 |  | 24.039 |  | 5.42 |  | 73.9 |  | 37939.6 |  | 24.09 |  | 7.72 |  | 2.14 | i | 8.65 | i | 4.29 | c, i
61-0191 | 2021-08-15 23:30 | EDT | 0.885 |  | 24.144 |  | 5.54 |  | 75.9 |  | 38491.4 |  | 24.47 |  | 7.74 |  | 2.38 | i | 9.62 | i | 4.64 | c, i
61-0191 | 2021-08-15 23:45 | EDT | 0.889 |  | 24.088 |  | 5.62 |  | 76.9 |  | 38559.3 |  | 24.52 |  | 7.76 |  | 2.36 | i | 9.53 | i | 4.65 | c, i
61-0191 | 2021-08-16 | EDT | 0.888 |  | 23.976 |  | 5.52 |  | 75.3 |  | 38099.7 |  | 24.2 |  | 7.74 |  | 2.2 | i | 8.87 | i | 4.47 | c, i
61-0191 | 2021-08-16 00:15 | EDT | 0.887 |  | 24.12 |  | 5.74 |  | 78.6 |  | 38551.2 |  | 24.51 |  | 7.77 |  | 2.42 | i | 9.78 | i | 4.87 | c, i
61-0191 | 2021-08-16 00:30 | EDT | 0.889 |  | 23.997 |  | 5.61 |  | 76.7 |  | 38528.9 |  | 24.5 |  | 7.75 |  | 2.4 | i | 9.69 | i | 4.79 | c, i
61-0191 | 2021-08-16 00:45 | EDT | 0.887 |  | 24.086 |  | 5.76 |  | 78.9 |  | 38748.4 |  | 24.65 |  | 7.78 |  | 2.6 | i | 10.48 | i | 5.07 | c, i
61-0191 | 2021-08-16 01:00 | EDT | 0.888 |  | 24.101 |  | 5.9 |  | 80.9 |  | 38771.9 |  | 24.67 |  | 7.78 |  | 2.77 | i | 11.16 | i | 5.5 | c, i
61-0191 | 2021-08-16 01:15 | EDT | 0.89 |  | 24.092 |  | 5.94 |  | 81.5 |  | 38870.8 |  | 24.74 |  | 7.78 |  | 2.69 | i | 10.86 | i | 5.35 | c, i
61-0191 | 2021-08-16 01:30 | EDT | 0.89 |  | 24.191 |  | 6.2 |  | 85.2 |  | 39103.4 |  | 24.9 |  | 7.81 |  | 3.25 | i | 13.12 | i | 6.55 | c, i
61-0191 | 2021-08-16 01:45 | EDT | 0.89 |  | 24.128 |  | 6.14 |  | 84.4 |  | 39117.4 |  | 24.91 |  | 7.79 |  | 3.17 | i | 12.78 | i | 6.33 | c, i
61-0191 | 2021-08-16 02:00 | EDT | 0.89 |  | 24.117 |  | 6.03 |  | 82.8 |  | 39123.8 |  | 24.92 |  | 7.82 |  | 3.13 | i | 12.63 | i | 6.34 | c, i
61-0191 | 2021-08-16 02:15 | EDT | 0.891 |  | 24.042 |  | 5.86 |  | 80.3 |  | 39189.3 |  | 24.97 |  | 7.81 |  | 3.11 | i | 12.56 | i | 6.31 | c, i
61-0191 | 2021-08-16 02:30 | EDT | 0.892 |  | 23.966 |  | 5.77 |  | 79 |  | 39222.5 |  | 24.99 |  | 7.8 |  | 3.01 | i | 12.16 | i | 6.08 | c, i
61-0191 | 2021-08-16 02:45 | EDT | 0.892 |  | 24.045 |  | 5.77 |  | 79.2 |  | 39399.7 |  | 25.12 |  | 7.81 |  | 3.27 | i | 13.19 | i | 6.68 | c, i
61-0191 | 2021-08-16 03:00 | EDT | 0.888 |  | 24.609 |  | 7.84 |  | 108.8 |  | 39613.9 |  | 25.26 |  | 8.11 |  | 5.43 | i | 21.88 | i | 10.26 | c, i
61-0191 | 2021-08-16 03:15 | EDT | 0.887 |  | 24.577 |  | 7.38 |  | 102.3 |  | 39651.3 |  | 25.28 |  | 8.04 |  | 5.43 | i | 21.89 | i | 10.29 | c, i
61-0191 | 2021-08-16 03:30 | EDT | 0.887 |  | 24.518 |  | 7.41 |  | 102.6 |  | 39627.9 |  | 25.27 |  | 8.03 |  | 5.23 | i | 21.1 | i | 10.1 | c, i
61-0191 | 2021-08-16 03:45 | EDT | 0.886 |  | 24.475 |  | 7.36 |  | 101.9 |  | 39540.8 |  | 25.21 |  | 8.03 |  | 4.95 | i | 19.97 | i | 9.47 | c, i
61-0191 | 2021-08-16 04:00 | EDT | 0.888 |  | 23.962 |  | 5.8 |  | 79.4 |  | 39260.7 |  | 25.02 |  | 7.8 |  | 3.1 | i | 12.49 | i | 6.45 | c, i
61-0191 | 2021-08-16 04:15 | EDT | 0.892 |  | 23.625 |  | 5.76 |  | 78 |  | 37740.7 |  | 23.95 |  | 7.77 |  | 2.41 | i | 9.72 | i | 4.78 | c, i
61-0191 | 2021-08-16 04:30 | EDT | 0.892 |  | 23.616 |  | 5.78 |  | 78.2 |  | 37550.3 |  | 23.82 |  | 7.78 |  | 2.48 | i | 10 | i | 4.83 | c, i
61-0191 | 2021-08-16 04:45 | EDT | 0.894 |  | 23.736 |  | 5.83 |  | 79.1 |  | 37742.2 |  | 23.95 |  | 7.79 |  | 2.64 | i | 10.64 | i | 5.26 | c, i
61-0191 | 2021-08-16 05:00 | EDT | 0.892 |  | 23.925 |  | 5.99 |  | 81.8 |  | 38677.6 |  | 24.61 |  | 7.82 |  | 3.03 | i | 12.23 | i | 6.06 | c, i
61-0191 | 2021-08-16 05:15 | EDT | 0.891 |  | 23.947 |  | 6.04 |  | 82.6 |  | 38626.4 |  | 24.57 |  | 7.82 |  | 2.94 | i | 11.84 | i | 5.88 | c, i
61-0191 | 2021-08-16 05:30 | EDT | 0.892 |  | 23.961 |  | 5.94 |  | 81.2 |  | 38626.2 |  | 24.57 |  | 7.81 |  | 2.91 | i | 11.74 | i | 5.86 | c, i
61-0191 | 2021-08-16 05:45 | EDT | 0.894 |  | 23.66 |  | 5.7 |  | 77.1 |  | 37410.4 |  | 23.72 |  | 7.75 |  | 2.27 | i | 9.17 | i | 4.43 | c, i
61-0191 | 2021-08-16 06:00 | EDT | 0.895 |  | 23.735 |  | 5.69 |  | 77.2 |  | 38096 |  | 24.2 |  | 7.76 |  | 2.39 | i | 9.65 | i | 4.64 | c, i
61-0191 | 2021-08-16 06:15 | EDT | 0.895 |  | 23.863 |  | 5.66 |  | 77.2 |  | 38574.8 |  | 24.54 |  | 7.76 |  | 2.39 | i | 9.64 | i | 4.66 | c, i
61-0191 | 2021-08-16 06:30 | EDT | 0.898 |  | 23.761 |  | 5.19 |  | 70.6 |  | 38276.9 |  | 24.33 |  | 7.71 |  | 1.96 | i | 7.91 | i | 3.88 | c, i
61-0191 | 2021-08-16 06:45 | EDT | 0.9 |  | 23.46 |  | 5.17 |  | 69.9 |  | 38272.2 |  | 24.33 |  | 7.72 |  | 1.49 | i | 6.02 | i | 2.93 | c, i
61-0191 | 2021-08-16 07:00 | EDT | 0.902 |  | 23.503 |  | 4.78 |  | 64.7 |  | 38272.5 |  | 24.33 |  | 7.67 |  | 1.26 | i | 5.09 | i | 2.52 | c, i
61-0191 | 2021-08-16 07:15 | EDT | 0.903 |  | 23.529 |  | 4.72 |  | 64 |  | 38417.9 |  | 24.43 |  | 7.67 |  | 1.23 | i | 4.99 | i | 2.48 | c, i
61-0191 | 2021-08-16 07:30 | EDT | 0.903 |  | 23.556 |  | 4.63 |  | 62.7 |  | 38321.9 |  | 24.36 |  | 7.65 |  | 1.24 | i | 5.01 | i | 2.52 | c, i
61-0191 | 2021-08-16 07:45 | EDT | 0.901 |  | 23.386 |  | 5.13 |  | 69.1 |  | 37770.1 |  | 23.98 |  | 7.69 |  | 1.4 | i | 5.67 | i | 2.71 | c, i
61-0191 | 2021-08-16 08:00 | EDT | 0.904 |  | 23.479 |  | 4.98 |  | 67.3 |  | 37822.7 |  | 24.01 |  | 7.68 |  | 1.34 | i | 5.44 | i | 2.68 | c, i
61-0191 | 2021-08-16 08:15 | EDT | 0.904 |  | 23.512 |  | 5.07 |  | 68.5 |  | 37931 |  | 24.09 |  | 7.69 |  | 1.69 | i | 6.82 | i | 3.32 | c, i
61-0191 | 2021-08-16 08:30 | EDT | 0.903 |  | 23.597 |  | 4.45 |  | 60.4 |  | 38355.3 |  | 24.39 |  | 7.64 |  | 1.75 | i | 7.08 | i | 3.56 | c, i
61-0191 | 2021-08-16 08:45 | EDT | 0.904 |  | 23.565 |  | 4.52 |  | 61.4 |  | 38863.2 |  | 24.74 |  | 7.67 |  | 1.65 | i | 6.66 | i | 3.51 | c, i
61-0191 | 2021-08-16 09:00 | EDT | 0.903 |  | 23.599 |  | 4.53 |  | 61.5 |  | 38443 |  | 24.45 |  | 7.66 |  | 1.55 | i | 6.27 | i | 3.14 | c, i
61-0191 | 2021-08-16 09:15 | EDT | 0.903 |  | 23.64 |  | 4.57 |  | 62 |  | 38063 |  | 24.18 |  | 7.65 |  | 1.22 | i | 4.94 | i | 2.55 | c, i
61-0191 | 2021-08-16 09:30 | EDT | 0.905 |  | 23.656 |  | 4.54 |  | 61.6 |  | 38026.5 |  | 24.15 |  | 7.65 |  | 1.15 | i | 4.66 | i | 2.47 | c, i
61-0191 | 2021-08-16 09:45 | EDT | 0.904 |  | 23.653 |  | 4.48 |  | 60.9 |  | 38584.1 |  | 24.55 |  | 7.66 |  | 1.17 | i | 4.75 | i | 2.51 | c, i
61-0191 | 2021-08-16 10:00 | EDT | 0.906 |  | 23.659 |  | 4.52 |  | 61.6 |  | 39147.6 |  | 24.94 |  | 7.66 |  | 1.35 | i | 5.45 | i | 2.82 | c, i
61-0191 | 2021-08-16 10:15 | EDT | 0.905 |  | 23.667 |  | 4.44 |  | 60.4 |  | 38910 |  | 24.78 |  | 7.65 |  | 1.29 | i | 5.23 | i | 2.72 | c, i
61-0191 | 2021-08-16 10:30 | EDT | 0.903 |  | 23.727 |  | 4.55 |  | 61.9 |  | 38655.5 |  | 24.6 |  | 7.65 |  | 1.42 | i | 5.74 | i | 2.99 | c, i
61-0191 | 2021-08-16 10:45 | EDT | 0.904 |  | 23.764 |  | 4.53 |  | 61.6 |  | 38256.7 |  | 24.31 |  | 7.65 |  | 1.51 | i | 6.1 | i | 3.29 | c, i
61-0191 | 2021-08-16 11:00 | EDT | 0.904 |  | 23.812 |  | 4.61 |  | 62.7 |  | 38087.1 |  | 24.19 |  | 7.65 |  | 1.41 | i | 5.69 | i | 2.9 | c, i
61-0191 | 2021-08-16 11:15 | EDT | 0.903 |  | 24.168 |  | 5.23 |  | 71.4 |  | 37625 |  | 23.86 |  | 7.69 |  | 1.59 | i | 6.43 | i | 3.12 | c, i
61-0191 | 2021-08-16 11:30 | EDT | 0.901 |  | 23.81 |  | 4.9 |  | 66.8 |  | 38729.3 |  | 24.65 |  | 7.69 |  | 1.95 | i | 7.87 | i | 4.41 | c, i
61-0191 | 2021-08-16 11:45 | EDT | 0.899 |  | 23.95 |  | 5.64 |  | 77.2 |  | 39187.5 |  | 24.97 |  | 7.77 |  | 2.53 | i | 10.22 | i | 5.53 | c, i
61-0191 | 2021-08-16 12:00 | EDT | 0.9 |  | 24.063 |  | 6.19 |  | 84.9 |  | 39300 |  | 25.04 |  | 7.85 |  | 3.53 | i | 14.24 | i | 7.42 | c, i
61-0191 | 2021-08-16 12:15 | EDT | 0.897 |  | 24.031 |  | 5.95 |  | 81.7 |  | 39416.1 |  | 25.13 |  | 7.82 |  | 3.02 | i | 12.19 | i | 6.31 | c, i
61-0191 | 2021-08-16 12:30 | EDT | 0.895 |  | 24.125 |  | 6.27 |  | 86.1 |  | 39411.6 |  | 25.12 |  | 7.85 |  | 3.44 | i | 13.87 | i | 7.32 | c, i
61-0191 | 2021-08-16 12:45 | EDT | 0.895 |  | 24.178 |  | 6.31 |  | 86.9 |  | 39686.5 |  | 25.32 |  | 7.85 |  | 3.61 | i | 14.58 | i | 7.68 | c, i
61-0191 | 2021-08-16 13:00 | EDT | 0.888 |  | 24.329 |  | 7.61 |  | 104.9 |  | 39363.8 |  | 25.08 |  | 8 |  | 4.38 | i | 17.66 | i | 9.15 | c, i
61-0191 | 2021-08-16 13:15 | EDT | 0.891 |  | 24.372 |  | 7.85 |  | 108.4 |  | 39331.7 |  | 25.06 |  | 8.02 |  | 4.9 | i | 19.74 | i | 10.02 | c, i
61-0191 | 2021-08-16 13:30 | EDT | 0.891 |  | 24.481 |  | 7.88 |  | 108.9 |  | 39253.4 |  | 25 |  | 8.02 |  | 4.8 | i | 19.36 | i | 9.72 | c, i
61-0191 | 2021-08-16 13:45 | EDT | 0.89 |  | 24.736 |  | 8.41 |  | 116.7 |  | 39248.1 |  | 25 |  | 8.09 |  | 5.11 | i | 20.58 | i | 10.21 | c, i
61-0191 | 2021-08-16 14:00 | EDT | 0.891 |  | 24.784 |  | 8.7 |  | 120.9 |  | 39267.9 |  | 25.01 |  | 8.1 |  | 5.02 | i | 20.25 | i | 9.99 | c, i
61-0191 | 2021-08-16 14:15 | EDT | 0.891 |  | 24.869 |  | 7.83 |  | 108.8 |  | 38789 |  | 24.67 |  | 8.01 |  | 4.88 | i | 19.67 | i | 9.95 | c, i
61-0191 | 2021-08-16 14:30 | EDT | 0.892 |  | 24.91 |  | 8.37 |  | 116.4 |  | 38882.2 |  | 24.73 |  | 8.06 |  | 5.09 | i | 20.54 | i | 10.25 | c, i
61-0191 | 2021-08-16 14:45 | EDT | 0.891 |  | 24.914 |  | 8.57 |  | 119.3 |  | 39012.8 |  | 24.83 |  | 8.07 |  | 5.06 | i | 20.42 | i | 10.31 | c, i
61-0191 | 2021-08-16 15:00 | EDT | 0.887 |  | 24.757 |  | 8.52 |  | 118.4 |  | 39314.1 |  | 25.04 |  | 8.08 |  | 5.16 | i | 20.79 | i | 10.54 | c, i
61-0191 | 2021-08-16 15:15 | EDT | 0.888 |  | 24.7 |  | 8.15 |  | 113.3 |  | 39681.3 |  | 25.3 |  | 8.02 |  | 5.14 | i | 20.74 | i | 10.72 | c, i
61-0191 | 2021-08-16 15:30 | EDT | 0.887 |  | 24.269 |  | 6.61 |  | 91.6 |  | 40833 |  | 26.13 |  | 7.89 |  | 4.75 | i | 19.15 | i | 10.21 | c, i
61-0191 | 2021-08-16 15:45 | EDT | 0.885 |  | 24.159 |  | 6.41 |  | 88.7 |  | 40907.8 |  | 26.18 |  | 7.87 |  | 4.6 | i | 18.56 | i | 9.87 | c, i
61-0191 | 2021-08-16 16:00 | EDT | 0.875 |  | 24.142 |  | 6.36 |  | 88 |  | 40935.6 |  | 26.2 |  | 7.88 |  | 4.39 | i | 17.72 | i | 9.44 | c, i
61-0191 | 2021-08-16 16:15 | EDT | 0.885 |  | 24.382 |  | 6.85 |  | 95.1 |  | 40681.1 |  | 26.02 |  | 7.92 |  | 4.96 | i | 19.99 | i | 10.45 | c, i
61-0191 | 2021-08-16 16:30 | EDT | 0.883 |  | 24.288 |  | 6.67 |  | 92.5 |  | 40778 |  | 26.09 |  | 7.91 |  | 4.81 | i | 19.37 | i | 10.3 | c, i
61-0191 | 2021-08-16 16:45 | EDT | 0.879 |  | 24.777 |  | 7.6 |  | 106 |  | 40238 |  | 25.7 |  | 7.98 |  | 5.52 | i | 22.23 | i | 11.69 | c, i
61-0191 | 2021-08-16 17:00 | EDT | 0.879 |  | 25.12 |  | 8.27 |  | 115.8 |  | 39630.6 |  | 25.26 |  | 8.04 |  | 6.03 | i | 24.3 | i | 12.39 | c, i
61-0191 | 2021-08-16 17:15 | EDT | 0.882 |  | 25.162 |  | 8.43 |  | 118 |  | 39516.4 |  | 25.18 |  | 8.05 |  | 6.32 | i | 25.49 | i | 12.86 | c, i
61-0191 | 2021-08-16 17:30 | EDT | 0.883 |  | 25.116 |  | 8.4 |  | 117.5 |  | 39517.4 |  | 25.18 |  | 8.05 |  | 6.5 | i | 26.19 | i | 13.18 | c, i
61-0191 | 2021-08-16 17:45 | EDT | 0.879 |  | 25.148 |  | 8.62 |  | 120.6 |  | 39461.8 |  | 25.14 |  | 8.07 |  | 7.11 | i | 28.63 | i | 14.23 | c, i
61-0191 | 2021-08-16 18:00 | EDT | 0.88 |  | 25.123 |  | 8.39 |  | 117.3 |  | 39423.9 |  | 25.11 |  | 8.04 |  | 7.02 | i | 28.27 | i | 14.03 | c, i
61-0191 | 2021-08-16 18:15 | EDT | 0.881 |  | 25.118 |  | 8.44 |  | 118 |  | 39286.2 |  | 25.01 |  | 8.03 |  | 6.97 | i | 28.1 | i | 14.03 | c, i
61-0191 | 2021-08-16 18:30 | EDT | 0.88 |  | 25.195 |  | 8.72 |  | 122 |  | 39224.1 |  | 24.97 |  | 8.1 |  | 7.74 | i | 31.2 | i | 14.93 | c, i
61-0191 | 2021-08-16 18:45 | EDT | 0.875 |  | 25.103 |  | 8.74 |  | 122.2 |  | 39348.7 |  | 25.06 |  | 8.11 |  | 8.36 | i | 33.68 | i | 15.96 | c, i
61-0191 | 2021-08-16 19:00 | EDT | 0.876 |  | 25.059 |  | 8.68 |  | 121.2 |  | 39330.8 |  | 25.05 |  | 8.11 |  | 7.99 | i | 32.18 | i | 16.27 | c, i
61-0191 | 2021-08-16 19:15 | EDT | 0.883 |  | 25.039 |  | 8.8 |  | 122.9 |  | 39375 |  | 25.08 |  | 8.14 |  | 8.35 | i | 33.66 | i | 15.7 | c, i
61-0191 | 2021-08-16 19:30 | EDT | 0.88 |  | 24.959 |  | 8.3 |  | 115.6 |  | 39177.2 |  | 24.94 |  | 8.07 |  | 7.23 | i | 29.13 | i | 13.66 | c, i
61-0191 | 2021-08-16 19:45 | EDT | 0.881 |  | 24.921 |  | 8.35 |  | 116.3 |  | 39218.4 |  | 24.97 |  | 8.07 |  | 8.03 | i | 32.37 | i | 17.09 | c, i
61-0191 | 2021-08-16 20:00 | EDT | 0.88 |  | 24.912 |  | 8.36 |  | 116.4 |  | 39178.1 |  | 24.94 |  | 8.07 |  | 7.88 | i | 31.77 | i | 16.38 | c, i
61-0191 | 2021-08-16 20:15 | EDT | 0.884 |  | 25.103 |  | 8.6 |  | 120.1 |  | 39134.1 |  | 24.91 |  | 8.06 |  | 8.83 | i | 35.59 | i | 16.96 | c, i
61-0191 | 2021-08-16 20:30 | EDT | 0.887 |  | 25.102 |  | 8.54 |  | 119.3 |  | 39089.2 |  | 24.88 |  | 8.09 |  | 8.11 | i | 32.68 | i | 15.66 | c, i
61-0191 | 2021-08-16 20:45 | EDT | 0.884 |  | 25.092 |  | 8.58 |  | 119.8 |  | 39076.5 |  | 24.87 |  | 8.1 |  | 7.36 | i | 29.65 | i | 15.38 | c, i
61-0191 | 2021-08-16 21:00 | EDT | 0.885 |  | 24.552 |  | 7.54 |  | 104.1 |  | 38588.2 |  | 24.53 |  | 8 |  | 5.46 | i | 21.99 | i | 10.84 | c, i
61-0191 | 2021-08-16 21:15 | EDT | 0.888 |  | 24.42 |  | 7.18 |  | 98.9 |  | 38487.1 |  | 24.46 |  | 7.95 |  | 4.85 | i | 19.56 | i | 8.61 | c, i
61-0191 | 2021-08-16 21:30 | EDT | 0.888 |  | 24.439 |  | 7.17 |  | 98.8 |  | 38604.7 |  | 24.55 |  | 7.95 |  | 5.34 | i | 21.52 | i | 10.62 | c, i
61-0191 | 2021-08-16 21:45 | EDT | 0.885 |  | 24.569 |  | 7.57 |  | 104.6 |  | 38865.2 |  | 24.73 |  | 7.99 |  | 5.83 | i | 23.51 | i | 11.88 | c, i
61-0191 | 2021-08-16 22:00 | EDT | 0.887 |  | 24.667 |  | 7.87 |  | 109.1 |  | 39082.6 |  | 24.88 |  | 8.02 |  | 6.96 | i | 28.06 | i | 13.9 | c, i
61-0191 | 2021-08-16 22:15 | EDT | 0.887 |  | 24.554 |  | 7.57 |  | 104.7 |  | 39011.1 |  | 24.83 |  | 7.98 |  | 6.86 | i | 27.65 | i | 11.71 | c, i
61-0191 | 2021-08-16 22:30 | EDT | 0.885 |  | 24.492 |  | 7.41 |  | 102.4 |  | 38988.6 |  | 24.82 |  | 7.97 |  | 5.86 | i | 23.61 | i | 12.27 | c, i
61-0191 | 2021-08-16 22:45 | EDT | 0.884 |  | 24.332 |  | 7.01 |  | 96.4 |  | 38694.5 |  | 24.61 |  | 7.91 |  | 5.08 | i | 20.5 | i | 10.12 | c, i
61-0191 | 2021-08-16 23:00 | EDT | 0.887 |  | 24.252 |  | 6.78 |  | 93.1 |  | 38545.9 |  | 24.51 |  | 7.88 |  | 4.58 | i | 18.47 | i | 9.02 | c, i
61-0191 | 2021-08-16 23:15 | EDT | 0.888 |  | 24.053 |  | 5.46 |  | 74.7 |  | 38694.4 |  | 24.62 |  | 7.76 |  | 2.45 | i | 9.91 | i | 4.81 | c, i
61-0191 | 2021-08-16 23:30 | EDT | 0.892 |  | 23.98 |  | 5.68 |  | 77.3 |  | 37896.7 |  | 24.06 |  | 7.77 |  | 2.32 | i | 9.36 | i | 4.56 | c, i
61-0191 | 2021-08-16 23:45 | EDT | 0.89 |  | 24.204 |  | 5.84 |  | 80 |  | 38036.2 |  | 24.15 |  | 7.8 |  | 2.89 | i | 11.68 | i | 5.58 | c, i
61-0191 | 2021-08-17 | EDT | 0.89 |  | 24.111 |  | 6.31 |  | 86.2 |  | 37857 |  | 24.03 |  | 7.86 |  | 3.64 | i | 14.69 | i | 7.06 | c, i
61-0191 | 2021-08-17 00:15 | EDT | 0.891 |  | 24.126 |  | 6.7 |  | 91.6 |  | 38042.1 |  | 24.16 |  | 7.92 |  | 4.31 | i | 17.39 | i | 8.37 | c, i
61-0191 | 2021-08-17 00:30 | EDT | 0.892 |  | 24.204 |  | 6.8 |  | 93.1 |  | 38244.3 |  | 24.3 |  | 7.93 |  | 4.87 | i | 19.63 | i | 9.42 | c, i
61-0191 | 2021-08-17 00:45 | EDT | 0.892 |  | 24.244 |  | 7.05 |  | 96.7 |  | 38318.6 |  | 24.35 |  | 7.97 |  | 5.58 | i | 22.47 | i | 10.88 | c, i
61-0191 | 2021-08-17 01:00 | EDT | 0.891 |  | 24.41 |  | 6.91 |  | 95.1 |  | 38650.8 |  | 24.58 |  | 7.95 |  | 5.62 | i | 22.67 | i | 11.11 | c, i
61-0191 | 2021-08-17 01:15 | EDT | 0.893 |  | 24.208 |  | 5.88 |  | 80.8 |  | 38997.7 |  | 24.83 |  | 7.83 |  | 3.82 | i | 15.42 | i | 7.51 | c, i
61-0191 | 2021-08-17 01:30 | EDT | 0.892 |  | 24.288 |  | 6.51 |  | 89.8 |  | 39321.7 |  | 25.06 |  | 7.92 |  | 4.84 | i | 19.52 | i | 9.52 | c, i
61-0191 | 2021-08-17 01:45 | EDT | 0.895 |  | 24.146 |  | 6.5 |  | 89.3 |  | 39253.2 |  | 25.01 |  | 7.91 |  | 4.65 | i | 18.74 | i | 9.17 | c, i
61-0191 | 2021-08-17 02:00 | EDT | 0.897 |  | 24.16 |  | 6.95 |  | 95.7 |  | 39582.1 |  | 25.24 |  | 7.97 |  | 5.32 | i | 21.43 | i | 10.51 | c, i
61-0191 | 2021-08-17 02:15 | EDT | 0.896 |  | 24.156 |  | 7.03 |  | 96.9 |  | 39810.5 |  | 25.4 |  | 7.99 |  | 5.52 | i | 22.27 | i | 10.72 | c, i
61-0191 | 2021-08-17 02:30 | EDT | 0.897 |  | 23.919 |  | 6.93 |  | 94.9 |  | 39434.7 |  | 25.14 |  | 7.97 |  | 5.11 | i | 20.62 | i | 10.09 | c, i
61-0191 | 2021-08-17 02:45 | EDT | 0.896 |  | 23.945 |  | 6.79 |  | 93.1 |  | 39355.3 |  | 25.09 |  | 7.94 |  | 4.9 | i | 19.77 | i | 9.49 | c, i
61-0191 | 2021-08-17 03:00 | EDT | 0.897 |  | 23.855 |  | 6.68 |  | 91.3 |  | 39197.6 |  | 24.98 |  | 7.93 |  | 4.71 | i | 19 | i | 9.12 | c, i
61-0191 | 2021-08-17 03:15 | EDT | 0.896 |  | 23.912 |  | 6.74 |  | 92.2 |  | 39212.8 |  | 24.99 |  | 7.94 |  | 4.97 | i | 20.03 | i | 9.68 | c, i
61-0191 | 2021-08-17 03:30 | EDT | 0.895 |  | 23.906 |  | 6.66 |  | 91.2 |  | 39234.8 |  | 25 |  | 7.93 |  | 5.1 | i | 20.55 | i | 9.86 | c, i
61-0191 | 2021-08-17 03:45 | EDT | 0.896 |  | 23.869 |  | 6.58 |  | 90 |  | 39182.5 |  | 24.96 |  | 7.92 |  | 5 | i | 20.17 | i | 9.68 | c, i
61-0191 | 2021-08-17 04:00 | EDT | 0.896 |  | 24.051 |  | 7.06 |  | 97 |  | 39609.8 |  | 25.26 |  | 7.98 |  | 6.07 | i | 24.46 | i | 11.76 | c, i
61-0191 | 2021-08-17 04:15 | EDT | 0.895 |  | 23.942 |  | 6.77 |  | 92.8 |  | 39450.1 |  | 25.15 |  | 7.95 |  | 5.82 | i | 23.45 | i | 11.49 | c, i
61-0191 | 2021-08-17 04:30 | EDT | 0.896 |  | 23.835 |  | 6.59 |  | 90.1 |  | 39308.5 |  | 25.05 |  | 7.92 |  | 5.41 | i | 21.83 | i | 10.75 | c, i
61-0191 | 2021-08-17 04:45 | EDT | 0.896 |  | 23.753 |  | 6.52 |  | 89 |  | 39223.5 |  | 25 |  | 7.91 |  | 4.94 | i | 19.92 | i | 9.6 | c, i
61-0191 | 2021-08-17 05:00 | EDT | 0.897 |  | 23.79 |  | 6.64 |  | 90.7 |  | 39413 |  | 25.13 |  | 7.94 |  | 5.19 | i | 20.91 | i | 10.3 | c, i
61-0191 | 2021-08-17 05:15 | EDT | 0.897 |  | 23.843 |  | 6.77 |  | 92.7 |  | 39525.7 |  | 25.21 |  | 7.96 |  | 5.32 | i | 21.46 | i | 10.55 | c, i
61-0191 | 2021-08-17 05:30 | EDT | 0.896 |  | 23.916 |  | 6.91 |  | 94.7 |  | 39653 |  | 25.3 |  | 7.98 |  | 5.62 | i | 22.66 | i | 11.11 | c, i
61-0191 | 2021-08-17 05:45 | EDT | 0.896 |  | 23.846 |  | 6.8 |  | 92.9 |  | 39375.7 |  | 25.1 |  | 7.96 |  | 5.65 | i | 22.76 | i | 11.09 | c, i
61-0191 | 2021-08-17 06:00 | EDT | 0.898 |  | 23.851 |  | 6.75 |  | 92.3 |  | 39419 |  | 25.13 |  | 7.95 |  | 5.67 | i | 22.85 | i | 11.04 | c, i
61-0191 | 2021-08-17 06:15 | EDT | 0.9 |  | 23.836 |  | 6.49 |  | 88.7 |  | 38990.1 |  | 24.83 |  | 7.92 |  | 4.98 | i | 20.08 | i | 9.65 | c, i
61-0191 | 2021-08-17 06:30 | EDT | 0.901 |  | 23.911 |  | 6.17 |  | 84.4 |  | 39037.8 |  | 24.86 |  | 7.85 |  | 4.36 | i | 17.56 | i | 8.48 | c, i
61-0191 | 2021-08-17 06:45 | EDT | 0.902 |  | 23.87 |  | 6.21 |  | 84.8 |  | 38927.8 |  | 24.78 |  | 7.86 |  | 4.35 | i | 17.54 | i | 8.33 | c, i
61-0191 | 2021-08-17 07:00 | EDT | 0.901 |  | 24.066 |  | 6.19 |  | 84.9 |  | 39250.1 |  | 25.01 |  | 7.86 |  | 4.11 | i | 16.58 | i | 8.06 | c, i
61-0191 | 2021-08-17 07:15 | EDT | 0.9 |  | 24.214 |  | 6.31 |  | 86.9 |  | 39299.9 |  | 25.04 |  | 7.9 |  | 4.24 | i | 17.1 | i | 8.24 | c, i
61-0191 | 2021-08-17 07:30 | EDT | 0.902 |  | 23.9 |  | 6.44 |  | 87.9 |  | 38717.1 |  | 24.64 |  | 7.9 |  | 4.39 | i | 17.69 | i | 8.45 | c, i
61-0191 | 2021-08-17 07:45 | EDT | 0.905 |  | 23.771 |  | 6.58 |  | 89.6 |  | 38489.9 |  | 24.48 |  | 7.9 |  | 4.9 | i | 19.76 | i | 9.55 | c, i
61-0191 | 2021-08-17 08:00 | EDT | 0.908 |  | 23.699 |  | 6.7 |  | 91.1 |  | 38376.6 |  | 24.4 |  | 7.92 |  | 4.83 | i | 19.47 | i | 9.73 | c, i
61-0191 | 2021-08-17 08:15 | EDT | 0.907 |  | 24.056 |  | 6.26 |  | 85.8 |  | 39041.7 |  | 24.86 |  | 7.88 |  | 3.75 | i | 15.13 | i | 7.71 | c, i
61-0191 | 2021-08-17 08:30 | EDT | 0.904 |  | 24.081 |  | 6.09 |  | 83.6 |  | 39369.5 |  | 25.09 |  | 7.87 |  | 3.54 | i | 14.27 | i | 7.28 | c, i
61-0191 | 2021-08-17 08:45 | EDT | 0.904 |  | 23.988 |  | 5.82 |  | 79.8 |  | 39523.1 |  | 25.2 |  | 7.84 |  | 3.27 | i | 13.17 | i | 6.71 | c, i
61-0191 | 2021-08-17 09:00 | EDT | 0.907 |  | 23.741 |  | 5.26 |  | 71.9 |  | 39763 |  | 25.38 |  | 7.78 |  | 2.55 | i | 10.28 | i | 5.45 | c, i
61-0191 | 2021-08-17 09:15 | EDT | 0.907 |  | 23.815 |  | 5.45 |  | 74.6 |  | 39784.4 |  | 25.39 |  | 7.8 |  | 2.79 | i | 11.24 | i | 5.97 | c, i
61-0191 | 2021-08-17 09:30 | EDT | 0.906 |  | 23.964 |  | 6 |  | 82.2 |  | 39226.8 |  | 24.99 |  | 7.85 |  | 3.19 | i | 12.86 | i | 6.41 | c, i
61-0191 | 2021-08-17 09:45 | EDT | 0.909 |  | 23.868 |  | 5.64 |  | 77.2 |  | 39693.2 |  | 25.33 |  | 7.82 |  | 2.86 | i | 11.56 | i | 5.99 | c, i
61-0191 | 2021-08-17 10:00 | EDT | 0.906 |  | 23.98 |  | 5.82 |  | 79.8 |  | 39336.6 |  | 25.07 |  | 7.83 |  | 2.72 | i | 10.97 | i | 5.57 | c, i
61-0191 | 2021-08-17 10:15 | EDT | 0.902 |  | 24.214 |  | 6 |  | 82.4 |  | 38692.8 |  | 24.61 |  | 7.83 |  | 2.67 | i | 10.76 | i | 5.27 | c, i
61-0191 | 2021-08-17 10:30 | EDT | 0.9 |  | 24.245 |  | 6.02 |  | 82.7 |  | 38665.3 |  | 24.59 |  | 7.82 |  | 2.72 | i | 10.99 | i | 5.47 | c, i
61-0191 | 2021-08-17 10:45 | EDT | 0.9 |  | 24.239 |  | 5.95 |  | 81.7 |  | 38702.1 |  | 24.62 |  | 7.82 |  | 2.71 | i | 10.93 | i | 5.59 | c, i
61-0191 | 2021-08-17 11:00 | EDT | 0.898 |  | 24.417 |  | 6.19 |  | 85.2 |  | 38433.6 |  | 24.43 |  | 7.83 |  | 3.08 | i | 12.43 | i | 6.27 | c, i
61-0191 | 2021-08-17 11:15 | EDT | 0.901 |  | 24.308 |  | 6.12 |  | 84.2 |  | 38672.6 |  | 24.6 |  | 7.84 |  | 3.03 | i | 12.22 | i | 6.27 | c, i
61-0191 | 2021-08-17 11:30 | EDT | 0.9 |  | 24.383 |  | 6.16 |  | 84.7 |  | 38644.7 |  | 24.58 |  | 7.83 |  | 3.14 | i | 12.66 | i | 6.66 | c, i
61-0191 | 2021-08-17 11:45 | EDT | 0.897 |  | 24.319 |  | 6.21 |  | 85.5 |  | 38913.1 |  | 24.77 |  | 7.85 |  | 3.5 | i | 14.11 | i | 7.52 | c, i
61-0191 | 2021-08-17 12:00 | EDT | 0.897 |  | 24.194 |  | 6.13 |  | 84.2 |  | 39074.4 |  | 24.88 |  | 7.85 |  | 3.56 | i | 14.36 | i | 7.79 | c, i
61-0191 | 2021-08-17 12:15 | EDT | 0.898 |  | 24.206 |  | 6.53 |  | 89.8 |  | 39316.4 |  | 25.05 |  | 7.9 |  | 4.43 | i | 17.85 | i | 9.59 | c, i
61-0191 | 2021-08-17 12:30 | EDT | 0.897 |  | 24.538 |  | 7.15 |  | 99.1 |  | 39355.2 |  | 25.07 |  | 7.99 |  | 4.62 | i | 18.62 | i | 9.61 | c, i
61-0191 | 2021-08-17 12:45 | EDT | 0.894 |  | 24.325 |  | 7.12 |  | 98.2 |  | 39581 |  | 25.24 |  | 7.96 |  | 5.51 | i | 22.19 | i | 11.65 | c, i
61-0191 | 2021-08-17 13:00 | EDT | 0.895 |  | 24.572 |  | 7.44 |  | 103.1 |  | 39540.9 |  | 25.21 |  | 7.99 |  | 5.25 | i | 21.16 | i | 11.05 | c, i
61-0191 | 2021-08-17 13:15 | EDT | 0.892 |  | 24.877 |  | 8.22 |  | 114.5 |  | 39441.9 |  | 25.13 |  | 8.06 |  | 6.07 | i | 24.47 | i | 12.58 | c, i
61-0191 | 2021-08-17 13:30 | EDT | 0.891 |  | 24.866 |  | 8.21 |  | 114.3 |  | 39475.3 |  | 25.15 |  | 8.06 |  | 6.4 | i | 25.78 | i | 13.26 | c, i
61-0191 | 2021-08-17 13:45 | EDT | 0.891 |  | 24.864 |  | 8.28 |  | 115.3 |  | 39511.7 |  | 25.18 |  | 8.07 |  | 6.37 | i | 25.68 | i | 13.07 | c, i
61-0191 | 2021-08-17 14:00 | EDT | 0.891 |  | 24.897 |  | 8.42 |  | 117.4 |  | 39630.8 |  | 25.26 |  | 8.09 |  | 6.51 | i | 26.24 | i | 12.95 | c, i
61-0191 | 2021-08-17 14:15 | EDT | 0.887 |  | 24.591 |  | 7.96 |  | 110.3 |  | 39467 |  | 25.15 |  | 8.04 |  | 6.29 | i | 25.34 | i | 13.17 | c, i
61-0191 | 2021-08-17 14:30 | EDT | 0.892 |  | 24.76 |  | 8.43 |  | 117.3 |  | 39551 |  | 25.21 |  | 8.09 |  | 6.66 | i | 26.83 | i | 13.84 | c, i
61-0191 | 2021-08-17 14:45 | EDT | 0.891 |  | 24.918 |  | 9.24 |  | 129.1 |  | 40115.4 |  | 25.61 |  | 8.19 |  | 6.87 | i | 27.7 | i | 13.48 | c, i
61-0191 | 2021-08-17 15:00 | EDT | 0.892 |  | 24.766 |  | 8.43 |  | 117.4 |  | 39824.1 |  | 25.4 |  | 8.1 |  | 6.49 | i | 26.17 | i | 13.22 | c, i
61-0191 | 2021-08-17 15:15 | EDT | 0.895 |  | 24.669 |  | 8.12 |  | 112.9 |  | 39784 |  | 25.38 |  | 8.06 |  | 6.71 | i | 27.02 | i | 13.78 | c, i
61-0191 | 2021-08-17 15:30 | EDT | 0.887 |  | 24.764 |  | 8.57 |  | 119.4 |  | 40022.1 |  | 25.54 |  | 8.13 |  | 6.88 | i | 27.72 | i | 13.77 | c, i
61-0191 | 2021-08-17 15:45 | EDT | 0.89 |  | 24.783 |  | 8.74 |  | 121.8 |  | 40101.8 |  | 25.6 |  | 8.15 |  | 7.04 | i | 28.38 | i | 14.12 | c, i
61-0191 | 2021-08-17 16:00 | EDT | 0.889 |  | 24.73 |  | 8.65 |  | 120.6 |  | 40130.3 |  | 25.62 |  | 8.13 |  | 7.08 | i | 28.53 | i | 14.26 | c, i
61-0191 | 2021-08-17 16:15 | EDT | 0.893 |  | 24.713 |  | 8.63 |  | 120.2 |  | 40176.5 |  | 25.65 |  | 8.13 |  | 7.23 | i | 29.14 | i | 14.38 | c, i
61-0191 | 2021-08-17 16:30 | EDT | 0.886 |  | 24.761 |  | 8.82 |  | 123.1 |  | 40308.8 |  | 25.75 |  | 8.15 |  | 7.36 | i | 29.65 | i | 14.7 | c, i
61-0191 | 2021-08-17 16:45 | EDT | 0.888 |  | 24.842 |  | 9.07 |  | 126.8 |  | 40394.3 |  | 25.8 |  | 8.17 |  | 7.49 | i | 30.19 | i | 14.88 | c, i
61-0191 | 2021-08-17 17:00 | EDT | 0.888 |  | 24.819 |  | 9.01 |  | 125.8 |  | 40357.3 |  | 25.78 |  | 8.17 |  | 7.45 | i | 30.01 | i | 14.65 | c, i
61-0191 | 2021-08-17 17:15 | EDT | 0.887 |  | 24.828 |  | 9.09 |  | 127 |  | 40325.6 |  | 25.76 |  | 8.17 |  | 7.54 | i | 30.37 | i | 14.94 | c, i
61-0191 | 2021-08-17 17:30 | EDT | 0.89 |  | 24.82 |  | 9.07 |  | 126.7 |  | 40334.4 |  | 25.76 |  | 8.16 |  | 7.34 | i | 29.59 | i | 14.62 | c, i
61-0191 | 2021-08-17 17:45 | EDT | 0.887 |  | 24.866 |  | 9.24 |  | 129.2 |  | 40341 |  | 25.77 |  | 8.18 |  | 7.5 | i | 30.21 | i | 14.65 | c, i
61-0191 | 2021-08-17 18:00 | EDT | 0.89 |  | 24.821 |  | 9.16 |  | 127.9 |  | 40260.9 |  | 25.71 |  | 8.17 |  | 7.29 | i | 29.38 | i | 14.39 | c, i
61-0191 | 2021-08-17 18:15 | EDT | 0.886 |  | 24.763 |  | 8.91 |  | 124.2 |  | 40163.2 |  | 25.64 |  | 8.15 |  | 7.27 | i | 29.31 | i | 14.13 | c, i
61-0191 | 2021-08-17 18:30 | EDT | 0.878 |  | 24.764 |  | 8.95 |  | 124.8 |  | 40148 |  | 25.63 |  | 8.15 |  | 7.31 | i | 29.47 | i | 14.32 | c, i
61-0191 | 2021-08-17 18:45 | EDT | 0.884 |  | 24.74 |  | 8.84 |  | 123.2 |  | 40162.7 |  | 25.64 |  | 8.14 |  | 7.14 | i | 28.79 | i | 13.71 | c, i
61-0191 | 2021-08-17 19:00 | EDT | 0.881 |  | 24.755 |  | 8.82 |  | 122.9 |  | 40164.7 |  | 25.64 |  | 8.14 |  | 6.83 | i | 27.54 | i | 13.12 | c, i
61-0191 | 2021-08-17 19:15 | EDT | 0.883 |  | 24.79 |  | 9.06 |  | 126.2 |  | 40017.2 |  | 25.54 |  | 8.16 |  | 7.63 | i | 30.74 | i | 14.84 | c, i
61-0191 | 2021-08-17 19:30 | EDT | 0.887 |  | 24.77 |  | 9.01 |  | 125.5 |  | 39874.8 |  | 25.44 |  | 8.14 |  | 7.76 | i | 31.26 | i | 14.46 | c, i
61-0191 | 2021-08-17 19:45 | EDT | 0.887 |  | 24.75 |  | 8.95 |  | 124.6 |  | 39959.4 |  | 25.5 |  | 8.2 |  | 7.41 | i | 29.87 | i | 14.29 | c, i
61-0191 | 2021-08-17 20:00 | EDT | 0.889 |  | 24.75 |  | 8.95 |  | 124.7 |  | 39973.1 |  | 25.51 |  | 8.21 |  | 7.87 | i | 31.7 | i | 14.71 | c, i
61-0191 | 2021-08-17 20:15 | EDT | 0.888 |  | 24.704 |  | 8.86 |  | 123.3 |  | 39920.8 |  | 25.47 |  | 8.21 |  | 6.83 | i | 27.54 | i | 14.29 | c, i
61-0191 | 2021-08-17 20:30 | EDT | 0.891 |  | 24.653 |  | 8.56 |  | 118.9 |  | 39779.5 |  | 25.37 |  | 8.16 |  | 7.46 | i | 30.05 | i | 14.31 | c, i
61-0191 | 2021-08-17 20:45 | EDT | 0.894 |  | 24.581 |  | 8.3 |  | 115.1 |  | 39718.2 |  | 25.33 |  | 8.13 |  | 7.73 | i | 31.14 | i | 15.12 | c, i
61-0191 | 2021-08-17 21:00 | EDT | 0.892 |  | 24.604 |  | 8.41 |  | 116.7 |  | 39578.3 |  | 25.23 |  | 8.15 |  | 7.47 | i | 30.09 | i | 15.14 | c, i
61-0191 | 2021-08-17 21:15 | EDT | 0.895 |  | 24.581 |  | 8.21 |  | 113.8 |  | 39535.8 |  | 25.2 |  | 8.12 |  | 7.52 | i | 30.29 | i | 14.76 | c, i
61-0191 | 2021-08-17 21:30 | EDT | 0.895 |  | 24.601 |  | 8.19 |  | 113.6 |  | 39540.6 |  | 25.2 |  | 8.11 |  | 7.48 | i | 30.12 | i | 14.71 | c, i
61-0191 | 2021-08-17 21:45 | EDT | 0.895 |  | 24.587 |  | 8.14 |  | 112.8 |  | 39480.3 |  | 25.16 |  | 8.1 |  | 7.17 | i | 28.87 | i | 13.71 | c, i
61-0191 | 2021-08-17 22:00 | EDT | 0.896 |  | 24.571 |  | 8.14 |  | 112.9 |  | 39464.9 |  | 25.15 |  | 8.11 |  | 7.69 | i | 30.97 | i | 15.31 | c, i
61-0191 | 2021-08-17 22:15 | EDT | 0.894 |  | 24.559 |  | 8.14 |  | 112.8 |  | 39423.1 |  | 25.12 |  | 8.11 |  | 7.06 | i | 28.45 | i | 15.35 | c, i
61-0191 | 2021-08-17 22:30 | EDT | 0.894 |  | 24.54 |  | 8.09 |  | 112.1 |  | 39444.6 |  | 25.14 |  | 8.1 |  | 7.4 | i | 29.82 | i | 14.43 | c, i
61-0191 | 2021-08-17 22:45 | EDT | 0.894 |  | 24.526 |  | 8.15 |  | 112.8 |  | 39567.5 |  | 25.23 |  | 8.12 |  | 7.26 | i | 29.26 | i | 14.18 | c, i
61-0191 | 2021-08-17 23:00 | EDT | 0.893 |  | 24.533 |  | 8.33 |  | 115.5 |  | 39855.8 |  | 25.43 |  | 8.15 |  | 6.97 | i | 28.08 | i | 13.46 | c, i
61-0191 | 2021-08-17 23:15 | EDT | 0.897 |  | 24.512 |  | 8.33 |  | 115.5 |  | 39954.9 |  | 25.5 |  | 8.16 |  | 6.48 | i | 26.11 | i | 12.77 | c, i
61-0191 | 2021-08-17 23:30 | EDT | 0.896 |  | 24.494 |  | 8.3 |  | 115.1 |  | 40000.6 |  | 25.53 |  | 8.17 |  | 6.36 | i | 25.65 | i | 12.29 | c, i
61-0191 | 2021-08-17 23:45 | EDT | 0.895 |  | 24.466 |  | 8.26 |  | 114.5 |  | 40009.9 |  | 25.54 |  | 8.17 |  | 6.38 | i | 25.71 | i | 12.32 | c, i
61-0191 | 2021-08-18 | EDT | 0.894 |  | 24.473 |  | 8.32 |  | 115.3 |  | 40104.9 |  | 25.61 |  | 8.18 |  | 6.26 | i | 25.22 | i | 12.14 | c, i
61-0191 | 2021-08-18 00:15 | EDT | 0.896 |  | 24.492 |  | 8.31 |  | 115.3 |  | 40168.6 |  | 25.65 |  | 8.17 |  | 6.15 | i | 24.8 | i | 11.91 | c, i
61-0191 | 2021-08-18 00:30 | EDT | 0.893 |  | 24.235 |  | 7.42 |  | 102.4 |  | 40039.3 |  | 25.56 |  | 8.06 |  | 5.49 | i | 22.14 | i | 10.65 | c, i
61-0191 | 2021-08-18 00:45 | EDT | 0.896 |  | 24.242 |  | 7.4 |  | 102.3 |  | 40063.9 |  | 25.58 |  | 8.05 |  | 5.33 | i | 21.47 | i | 10.4 | c, i
61-0191 | 2021-08-18 01:00 | EDT | 0.894 |  | 24.296 |  | 7.6 |  | 105 |  | 40104.8 |  | 25.61 |  | 8.08 |  | 5.62 | i | 22.67 | i | 10.91 | c, i
61-0191 | 2021-08-18 01:15 | EDT | 0.896 |  | 24.068 |  | 6.83 |  | 94 |  | 39984.4 |  | 25.53 |  | 7.98 |  | 4.88 | i | 19.66 | i | 9.45 | c, i
61-0191 | 2021-08-18 01:30 | EDT | 0.897 |  | 24.042 |  | 6.69 |  | 92 |  | 39955 |  | 25.51 |  | 7.96 |  | 4.76 | i | 19.19 | i | 9.21 | c, i
61-0191 | 2021-08-18 01:45 | EDT | 0.897 |  | 24.111 |  | 6.97 |  | 96 |  | 40011.7 |  | 25.55 |  | 7.99 |  | 4.96 | i | 19.99 | i | 9.54 | c, i
61-0191 | 2021-08-18 02:00 | EDT | 0.898 |  | 24.028 |  | 6.73 |  | 92.6 |  | 39977.2 |  | 25.52 |  | 7.96 |  | 4.75 | i | 19.15 | i | 9.17 | c, i
61-0191 | 2021-08-18 02:15 | EDT | 0.897 |  | 24.018 |  | 6.67 |  | 91.7 |  | 40006.5 |  | 25.55 |  | 7.96 |  | 4.82 | i | 19.43 | i | 9.22 | c, i
61-0191 | 2021-08-18 02:30 | EDT | 0.898 |  | 23.968 |  | 6.73 |  | 92.5 |  | 39990.4 |  | 25.53 |  | 7.96 |  | 5.08 | i | 20.46 | i | 9.86 | c, i
61-0191 | 2021-08-18 02:45 | EDT | 0.9 |  | 23.989 |  | 6.7 |  | 92.1 |  | 39927.3 |  | 25.49 |  | 7.96 |  | 5.33 | i | 21.48 | i | 10.24 | c, i
61-0191 | 2021-08-18 03:00 | EDT | 0.9 |  | 24.03 |  | 6.74 |  | 92.7 |  | 39978.6 |  | 25.53 |  | 7.97 |  | 5.34 | i | 21.53 | i | 10.37 | c, i
61-0191 | 2021-08-18 03:15 | EDT | 0.899 |  | 24.055 |  | 6.85 |  | 94.2 |  | 40023.4 |  | 25.56 |  | 7.98 |  | 5.19 | i | 20.94 | i | 10.13 | c, i
61-0191 | 2021-08-18 03:30 | EDT | 0.901 |  | 24.098 |  | 6.94 |  | 95.6 |  | 40167.6 |  | 25.66 |  | 8 |  | 5.19 | i | 20.9 | i | 9.92 | c, i
61-0191 | 2021-08-18 03:45 | EDT | 0.901 |  | 24.112 |  | 6.97 |  | 96 |  | 40190.6 |  | 25.67 |  | 8.01 |  | 4.91 | i | 19.8 | i | 9.58 | c, i
61-0191 | 2021-08-18 04:00 | EDT | 0.899 |  | 24.125 |  | 7.11 |  | 98 |  | 40234.6 |  | 25.71 |  | 8.02 |  | 5.11 | i | 20.59 | i | 9.65 | c, i
61-0191 | 2021-08-18 04:15 | EDT | 0.901 |  | 24.15 |  | 7.21 |  | 99.6 |  | 40311.3 |  | 25.76 |  | 8.04 |  | 5.03 | i | 20.29 | i | 9.62 | c, i
61-0191 | 2021-08-18 04:30 | EDT | 0.9 |  | 24.266 |  | 7.59 |  | 105.1 |  | 40658.5 |  | 26 |  | 8.1 |  | 4.97 | i | 20.03 | i | 9.45 | c, i
61-0191 | 2021-08-18 04:45 | EDT | 0.901 |  | 24.148 |  | 7.31 |  | 100.9 |  | 40454.8 |  | 25.86 |  | 8.06 |  | 4.87 | i | 19.62 | i | 9.34 | c, i
61-0191 | 2021-08-18 05:00 | EDT | 0.902 |  | 24.142 |  | 7.31 |  | 101 |  | 40429.6 |  | 25.84 |  | 8.05 |  | 4.92 | i | 19.84 | i | 9.4 | c, i
61-0191 | 2021-08-18 05:15 | EDT | 0.9 |  | 24.16 |  | 7.37 |  | 101.8 |  | 40482.4 |  | 25.88 |  | 8.07 |  | 4.76 | i | 19.2 | i | 9.11 | c, i
61-0191 | 2021-08-18 05:30 | EDT | 0.902 |  | 24.146 |  | 7.33 |  | 101.2 |  | 40452.3 |  | 25.86 |  | 8.06 |  | 5.03 | i | 20.29 | i | 9.65 | c, i
61-0191 | 2021-08-18 05:45 | EDT | 0.902 |  | 24.138 |  | 7.25 |  | 100.1 |  | 40383.3 |  | 25.81 |  | 8.05 |  | 5.06 | i | 20.38 | i | 9.73 | c, i
61-0191 | 2021-08-18 06:00 | EDT | 0.904 |  | 24.101 |  | 7.17 |  | 98.8 |  | 40323.5 |  | 25.77 |  | 8.04 |  | 5.04 | i | 20.33 | i | 9.69 | c, i
61-0191 | 2021-08-18 06:15 | EDT | 0.905 |  | 24.124 |  | 7.15 |  | 98.7 |  | 40308.8 |  | 25.76 |  | 8.04 |  | 4.89 | i | 19.7 | i | 9.32 | c, i
61-0191 | 2021-08-18 06:30 | EDT | 0.905 |  | 24.124 |  | 7.09 |  | 97.8 |  | 40310.2 |  | 25.76 |  | 8.04 |  | 4.95 | i | 19.97 | i | 9.34 | c, i
61-0191 | 2021-08-18 06:45 | EDT | 0.906 |  | 24.016 |  | 6.82 |  | 93.9 |  | 40126.2 |  | 25.63 |  | 7.98 |  | 4.74 | i | 19.11 | i | 9.11 | c, i
61-0191 | 2021-08-18 07:00 | EDT | 0.909 |  | 24.047 |  | 6.83 |  | 94 |  | 40101.3 |  | 25.61 |  | 7.98 |  | 4.47 | i | 18.02 | i | 8.64 | c, i
61-0191 | 2021-08-18 07:15 | EDT | 0.908 |  | 24.008 |  | 6.66 |  | 91.6 |  | 40044 |  | 25.57 |  | 7.95 |  | 4.34 | i | 17.5 | i | 8.49 | c, i
61-0191 | 2021-08-18 07:30 | EDT | 0.909 |  | 23.968 |  | 6.49 |  | 89.2 |  | 39951.3 |  | 25.51 |  | 7.92 |  | 4.2 | i | 16.92 | i | 8.18 | c, i
61-0191 | 2021-08-18 07:45 | EDT | 0.909 |  | 24 |  | 6.66 |  | 91.6 |  | 39926.8 |  | 25.49 |  | 7.95 |  | 4.56 | i | 18.37 | i | 9.04 | c, i
61-0191 | 2021-08-18 08:00 | EDT | 0.909 |  | 24.143 |  | 6.99 |  | 96.3 |  | 39963.7 |  | 25.51 |  | 8.01 |  | 4.72 | i | 19.03 | i | 9.21 | c, i
61-0191 | 2021-08-18 08:15 | EDT | 0.91 |  | 24.128 |  | 7.11 |  | 98 |  | 39886.1 |  | 25.46 |  | 8.02 |  | 4.83 | i | 19.46 | i | 9.5 | c, i
61-0191 | 2021-08-18 08:30 | EDT | 0.908 |  | 24.179 |  | 7.33 |  | 101 |  | 39920.2 |  | 25.48 |  | 8.04 |  | 4.97 | i | 20.04 | i | 9.85 | c, i
61-0191 | 2021-08-18 08:45 | EDT | 0.907 |  | 24.262 |  | 6.92 |  | 95.7 |  | 40331.4 |  | 25.77 |  | 8 |  | 4.35 | i | 17.56 | i | 8.63 | c, i
61-0191 | 2021-08-18 09:00 | EDT | 0.901 |  | 24.305 |  | 7.5 |  | 103.7 |  | 40079.5 |  | 25.59 |  | 8.07 |  | 4.87 | i | 19.65 | i | 9.5 | c, i
61-0191 | 2021-08-18 09:15 | EDT | 0.906 |  | 24.362 |  | 7.48 |  | 103.5 |  | 40088.3 |  | 25.6 |  | 8.06 |  | 4.87 | i | 19.62 | i | 9.52 | c, i
61-0191 | 2021-08-18 09:30 | EDT | 0.902 |  | 24.284 |  | 7.47 |  | 103.3 |  | 40101.7 |  | 25.61 |  | 8.05 |  | 5 | i | 20.14 | i | 9.98 | c, i
61-0191 | 2021-08-18 09:45 | EDT | 0.908 |  | 24.01 |  | 6.64 |  | 91.3 |  | 39946.6 |  | 25.5 |  | 7.93 |  | 4.51 | i | 18.19 | i | 9.09 | c, i
61-0191 | 2021-08-18 10:00 | EDT | 0.905 |  | 23.966 |  | 6.26 |  | 86.1 |  | 39995.9 |  | 25.54 |  | 7.88 |  | 3.78 | i | 15.23 | i | 7.63 | c, i
61-0191 | 2021-08-18 10:15 | EDT | 0.906 |  | 23.985 |  | 6.25 |  | 85.9 |  | 40024.1 |  | 25.56 |  | 7.87 |  | 3.64 | i | 14.7 | i | 7.3 | c, i
61-0191 | 2021-08-18 10:30 | EDT | 0.904 |  | 24.267 |  | 7.16 |  | 99 |  | 40095.1 |  | 25.6 |  | 8 |  | 5.07 | i | 20.42 | i | 10.09 | c, i
61-0191 | 2021-08-18 10:45 | EDT | 0.901 |  | 24.463 |  | 7.71 |  | 106.9 |  | 40058.7 |  | 25.57 |  | 8.06 |  | 5.29 | i | 21.33 | i | 10.53 | c, i
61-0191 | 2021-08-18 11:00 | EDT | 0.899 |  | 24.653 |  | 8.07 |  | 112.3 |  | 40152.6 |  | 25.64 |  | 8.12 |  | 5.25 | i | 21.16 | i | 10.21 | c, i
61-0191 | 2021-08-18 11:15 | EDT | 0.899 |  | 24.822 |  | 8.25 |  | 115.1 |  | 40160.7 |  | 25.64 |  | 8.11 |  | 5.19 | i | 20.91 | i | 10.33 | c, i
61-0191 | 2021-08-18 11:30 | EDT | 0.9 |  | 24.921 |  | 8.49 |  | 118.6 |  | 40181 |  | 25.65 |  | 8.13 |  | 5.41 | i | 21.81 | i | 10.74 | c, i
61-0191 | 2021-08-18 11:45 | EDT | 0.897 |  | 25.079 |  | 8.29 |  | 116.2 |  | 40088 |  | 25.58 |  | 8.1 |  | 5.24 | i | 21.1 | i | 10.24 | c, i
61-0191 | 2021-08-18 12:00 | EDT | 0.895 |  | 25.162 |  | 8.05 |  | 112.8 |  | 39858.4 |  | 25.42 |  | 8.06 |  | 4.99 | i | 20.12 | i | 9.79 | c, i
61-0191 | 2021-08-18 12:15 | EDT | 0.895 |  | 25.114 |  | 8.32 |  | 116.6 |  | 39984.7 |  | 25.51 |  | 8.1 |  | 5.35 | i | 21.58 | i | 10.43 | c, i
61-0191 | 2021-08-18 12:30 | EDT | 0.894 |  | 25.086 |  | 7.67 |  | 107.3 |  | 39778.2 |  | 25.36 |  | 8.01 |  | 5.15 | i | 20.76 | i | 10.16 | c, i
61-0191 | 2021-08-18 12:45 | EDT | 0.892 |  | 25.139 |  | 7.69 |  | 107.7 |  | 39698.8 |  | 25.31 |  | 7.99 |  | 5.69 | i | 22.95 | i | 11.26 | c, i
61-0191 | 2021-08-18 13:00 | EDT | 0.891 |  | 25.141 |  | 7.94 |  | 111.2 |  | 39699.4 |  | 25.31 |  | 8.02 |  | 6.14 | i | 24.74 | i | 12.19 | c, i
61-0191 | 2021-08-18 13:15 | EDT | 0.889 |  | 25.046 |  | 7.99 |  | 111.8 |  | 39743.6 |  | 25.34 |  | 8.03 |  | 5.72 | i | 23.04 | i | 11.48 | c, i
61-0191 | 2021-08-18 13:30 | EDT | 0.889 |  | 24.949 |  | 7.85 |  | 109.6 |  | 39701.4 |  | 25.31 |  | 8.02 |  | 5.74 | i | 23.15 | i | 11.68 | c, i
61-0191 | 2021-08-18 13:45 | EDT | 0.89 |  | 25.139 |  | 8.31 |  | 116.5 |  | 39793.5 |  | 25.37 |  | 8.07 |  | 6.89 | i | 27.78 | i | 13.74 | c, i
61-0191 | 2021-08-18 14:00 | EDT | 0.891 |  | 25.013 |  | 8.33 |  | 116.5 |  | 39907.4 |  | 25.46 |  | 8.08 |  | 6.55 | i | 26.39 | i | 12.93 | c, i
61-0191 | 2021-08-18 14:15 | EDT | 0.892 |  | 24.739 |  | 8.49 |  | 118.3 |  | 40293.7 |  | 25.74 |  | 8.14 |  | 5.19 | i | 20.94 | i | 10.14 | c, i
61-0191 | 2021-08-18 14:30 | EDT | 0.888 |  | 24.743 |  | 8.53 |  | 118.9 |  | 40297.1 |  | 25.74 |  | 8.14 |  | 5.3 | i | 21.38 | i | 10.3 | c, i
61-0191 | 2021-08-18 14:45 | EDT | 0.888 |  | 24.791 |  | 8.75 |  | 122.1 |  | 40328.5 |  | 25.76 |  | 8.16 |  | 5.35 | i | 21.55 | i | 10.31 | c, i
61-0191 | 2021-08-18 15:00 | EDT | 0.888 |  | 24.828 |  | 8.95 |  | 125.1 |  | 40368.1 |  | 25.79 |  | 8.18 |  | 5.66 | i | 22.8 | i | 10.77 | c, i
61-0191 | 2021-08-18 15:15 | EDT | 0.884 |  | 24.795 |  | 8.91 |  | 124.4 |  | 40387.4 |  | 25.8 |  | 8.18 |  | 5.72 | i | 23.06 | i | 11.01 | c, i
61-0191 | 2021-08-18 15:30 | EDT | 0.889 |  | 24.808 |  | 8.97 |  | 125.3 |  | 40412.8 |  | 25.82 |  | 8.18 |  | 5.73 | i | 23.11 | i | 10.77 | c, i
61-0191 | 2021-08-18 15:45 | EDT | 0.886 |  | 24.804 |  | 8.95 |  | 125 |  | 40427.8 |  | 25.83 |  | 8.18 |  | 5.74 | i | 23.14 | i | 11.09 | c, i
61-0191 | 2021-08-18 16:00 | EDT | 0.885 |  | 24.77 |  | 8.87 |  | 123.8 |  | 40426.9 |  | 25.83 |  | 8.16 |  | 5.74 | i | 23.12 | i | 11.02 | c, i
61-0191 | 2021-08-18 16:15 | EDT | 0.886 |  | 24.778 |  | 8.85 |  | 123.6 |  | 40451.3 |  | 25.85 |  | 8.19 |  | 5.64 | i | 22.73 | i | 10.84 | c, i
61-0191 | 2021-08-18 16:30 | EDT | 0.885 |  | 24.799 |  | 8.89 |  | 124.1 |  | 40491.4 |  | 25.87 |  | 8.22 |  | 5.73 | i | 23.09 | i | 10.98 | c, i
61-0191 | 2021-08-18 16:45 | EDT | 0.884 |  | 24.817 |  | 8.9 |  | 124.4 |  | 40526.1 |  | 25.9 |  | 8.23 |  | 5.72 | i | 23.07 | i | 10.99 | c, i
61-0191 | 2021-08-18 17:00 | EDT | 0.885 |  | 24.825 |  | 8.91 |  | 124.5 |  | 40553.8 |  | 25.92 |  | 8.23 |  | 5.76 | i | 23.23 | i | 10.95 | c, i
61-0191 | 2021-08-18 17:15 | EDT | 0.883 |  | 24.824 |  | 8.92 |  | 124.7 |  | 40581.4 |  | 25.94 |  | 8.23 |  | 5.7 | i | 22.98 | i | 10.85 | c, i
61-0191 | 2021-08-18 17:30 | EDT | 0.881 |  | 24.813 |  | 8.86 |  | 123.8 |  | 40595.9 |  | 25.95 |  | 8.22 |  | 5.65 | i | 22.79 | i | 10.73 | c, i
61-0191 | 2021-08-18 17:45 | EDT | 0.884 |  | 24.804 |  | 8.83 |  | 123.4 |  | 40619.5 |  | 25.97 |  | 8.23 |  | 5.67 | i | 22.86 | i | 10.63 | c, i
61-0191 | 2021-08-18 18:00 | EDT | 0.882 |  | 24.794 |  | 8.76 |  | 122.5 |  | 40651.1 |  | 25.99 |  | 8.22 |  | 5.63 | i | 22.68 | i | 10.47 | c, i
61-0191 | 2021-08-18 18:15 | EDT | 0.886 |  | 24.77 |  | 8.65 |  | 120.8 |  | 40651.3 |  | 25.99 |  | 8.21 |  | 5.54 | i | 22.32 | i | 10.32 | c, i
61-0191 | 2021-08-18 18:30 | EDT | 0.886 |  | 24.744 |  | 8.54 |  | 119.2 |  | 40646.8 |  | 25.99 |  | 8.2 |  | 5.45 | i | 21.98 | i | 10.59 | c, i
61-0191 | 2021-08-18 18:45 | EDT | 0.883 |  | 24.732 |  | 8.52 |  | 118.9 |  | 40654.3 |  | 25.99 |  | 8.2 |  | 5.55 | i | 22.37 | i | 10.29 | c, i
61-0191 | 2021-08-18 19:00 | EDT | 0.882 |  | 24.721 |  | 8.5 |  | 118.6 |  | 40656.9 |  | 25.99 |  | 8.2 |  | 5.45 | i | 21.96 | i | 10.22 | c, i
61-0191 | 2021-08-18 19:15 | EDT | 0.882 |  | 24.723 |  | 8.55 |  | 119.3 |  | 40664.4 |  | 26 |  | 8.2 |  | 5.47 | i | 22.06 | i | 10.3 | c, i
61-0191 | 2021-08-18 19:30 | EDT | 0.882 |  | 24.722 |  | 8.57 |  | 119.6 |  | 40485.4 |  | 25.87 |  | 8.19 |  | 5.94 | i | 23.96 | i | 11.39 | c, i
61-0191 | 2021-08-18 19:45 | EDT | 0.883 |  | 24.735 |  | 8.64 |  | 120.6 |  | 40500.8 |  | 25.88 |  | 8.19 |  | 6.28 | i | 25.29 | i | 11.7 | c, i
61-0191 | 2021-08-18 20:00 | EDT | 0.881 |  | 24.744 |  | 8.68 |  | 121.2 |  | 40502.2 |  | 25.88 |  | 8.2 |  | 6.35 | i | 25.58 | i | 11.94 | c, i
61-0191 | 2021-08-18 20:15 | EDT | 0.882 |  | 24.799 |  | 8.89 |  | 124.2 |  | 40535.5 |  | 25.91 |  | 8.23 |  | 5.92 | i | 23.85 | i | 11.16 | c, i
61-0191 | 2021-08-18 20:30 | EDT | 0.879 |  | 24.76 |  | 8.82 |  | 123 |  | 40452.7 |  | 25.85 |  | 8.22 |  | 6.03 | i | 24.29 | i | 11.37 | c, i
61-0191 | 2021-08-18 20:45 | EDT | 0.881 |  | 24.621 |  | 8.14 |  | 113.2 |  | 40118.4 |  | 25.61 |  | 8.13 |  | 6 | i | 24.2 | i | 12.94 | c, i
61-0191 | 2021-08-18 21:00 | EDT | 0.88 |  | 24.685 |  | 8.4 |  | 116.9 |  | 40233.4 |  | 25.69 |  | 8.16 |  | 6.37 | i | 25.65 | i | 11.75 | c, i
61-0191 | 2021-08-18 21:15 | EDT | 0.881 |  | 24.705 |  | 8.41 |  | 117.1 |  | 40266.6 |  | 25.72 |  | 8.17 |  | 5.88 | i | 23.71 | i | 11.2 | c, i
61-0191 | 2021-08-18 21:30 | EDT | 0.88 |  | 24.64 |  | 8.2 |  | 114 |  | 40183.5 |  | 25.66 |  | 8.16 |  | 5.93 | i | 23.89 | i | 11.58 | c, i
61-0191 | 2021-08-18 21:45 | EDT | 0.881 |  | 24.534 |  | 7.71 |  | 106.9 |  | 39988.1 |  | 25.52 |  | 8.08 |  | 5.53 | i | 22.3 | i | 10.81 | c, i
61-0191 | 2021-08-18 22:00 | EDT | 0.881 |  | 24.623 |  | 7.86 |  | 109.2 |  | 39858.7 |  | 25.43 |  | 8.09 |  | 5.69 | i | 22.94 | i | 10.97 | c, i
61-0191 | 2021-08-18 22:15 | EDT | 0.878 |  | 24.601 |  | 7.76 |  | 107.7 |  | 39747.1 |  | 25.35 |  | 8.08 |  | 5.61 | i | 22.6 | i | 10.75 | c, i
61-0191 | 2021-08-18 22:30 | EDT | 0.876 |  | 24.608 |  | 7.7 |  | 106.9 |  | 39774.1 |  | 25.37 |  | 8.07 |  | 4.76 | i | 19.2 | i | 9.31 | c, i
61-0191 | 2021-08-18 22:45 | EDT | 0.877 |  | 24.592 |  | 7.31 |  | 101.6 |  | 40088.2 |  | 25.59 |  | 8.03 |  | 5.07 | i | 20.45 | i | 9.88 | c, i
61-0191 | 2021-08-18 23:00 | EDT | 0.875 |  | 24.29 |  | 6.67 |  | 92.2 |  | 40243.7 |  | 25.71 |  | 7.96 |  | 4.65 | i | 18.74 | i | 9.01 | c, i
61-0191 | 2021-08-18 23:15 | EDT | 0.875 |  | 24.336 |  | 6.85 |  | 94.8 |  | 40058.7 |  | 25.58 |  | 7.97 |  | 4.59 | i | 18.52 | i | 8.96 | c, i
61-0191 | 2021-08-18 23:30 | EDT | 0.872 |  | 24.319 |  | 6.75 |  | 93.5 |  | 40325.6 |  | 25.77 |  | 7.98 |  | 4.52 | i | 18.23 | i | 8.8 | c, i
61-0191 | 2021-08-18 23:45 | EDT | 0.87 |  | 24.562 |  | 7.42 |  | 103.3 |  | 40512.4 |  | 25.89 |  | 8.07 |  | 5.12 | i | 20.63 | i | 10.93 | c, i
61-0191 | 2021-08-19 | EDT | 0.867 |  | 24.612 |  | 7.77 |  | 108.2 |  | 40469 |  | 25.86 |  | 8.11 |  | 5.51 | i | 22.22 | i | 10.5 | c, i
61-0191 | 2021-08-19 00:15 | EDT | 0.866 |  | 24.687 |  | 8.01 |  | 111.8 |  | 40543.4 |  | 25.91 |  | 8.15 |  | 5.48 | i | 22.08 | i | 10.55 | c, i
61-0191 | 2021-08-19 00:30 | EDT | 0.865 |  | 24.692 |  | 8.06 |  | 112.4 |  | 40471.3 |  | 25.86 |  | 8.15 |  | 5.25 | i | 21.15 | i | 9.92 | c, i
61-0191 | 2021-08-19 00:45 | EDT | 0.866 |  | 24.62 |  | 7.88 |  | 109.7 |  | 40392.6 |  | 25.81 |  | 8.13 |  | 5.31 | i | 21.4 | i | 10.18 | c, i
61-0191 | 2021-08-19 01:00 | EDT | 0.865 |  | 24.625 |  | 7.82 |  | 108.9 |  | 40401.5 |  | 25.81 |  | 8.13 |  | 5.51 | i | 22.22 | i | 10.62 | c, i
61-0191 | 2021-08-19 01:15 | EDT | 0.864 |  | 24.662 |  | 7.76 |  | 108.1 |  | 40432.4 |  | 25.84 |  | 8.12 |  | 5.42 | i | 21.83 | i | 10.52 | c, i
61-0191 | 2021-08-19 01:30 | EDT | 0.865 |  | 24.646 |  | 7.71 |  | 107.3 |  | 40276.4 |  | 25.72 |  | 8.12 |  | 5.39 | i | 21.71 | i | 10.24 | c, i
61-0191 | 2021-08-19 01:45 | EDT | 0.863 |  | 24.437 |  | 6.87 |  | 95.2 |  | 40327.7 |  | 25.77 |  | 8.01 |  | 4.79 | i | 19.31 | i | 9.24 | c, i
61-0191 | 2021-08-19 02:00 | EDT | 0.862 |  | 24.172 |  | 6.01 |  | 83 |  | 40219.9 |  | 25.69 |  | 7.9 |  | 4.03 | i | 16.27 | i | 7.79 | c, i
61-0191 | 2021-08-19 02:15 | EDT | 0.858 |  | 23.904 |  | 6.33 |  | 86.8 |  | 39813.5 |  | 25.41 |  | 7.92 |  | 3.42 | i | 13.81 | i | 6.51 | c, i
61-0191 | 2021-08-19 02:30 | EDT | 0.864 |  | 24.301 |  | 7.07 |  | 97.7 |  | 40153.1 |  | 25.64 |  | 8.02 |  | 4.51 | i | 18.2 | i | 8.65 | c, i
61-0191 | 2021-08-19 02:45 | EDT | 0.862 |  | 24.279 |  | 7.07 |  | 97.7 |  | 40165.8 |  | 25.65 |  | 8.02 |  | 4.44 | i | 17.88 | i | 8.47 | c, i
61-0191 | 2021-08-19 03:00 | EDT | 0.859 |  | 24.387 |  | 7.21 |  | 99.9 |  | 40331.7 |  | 25.77 |  | 8.07 |  | 4.88 | i | 19.67 | i | 9.5 | c, i
61-0191 | 2021-08-19 03:15 | EDT | 0.856 |  | 23.932 |  | 5.98 |  | 82.1 |  | 39850.7 |  | 25.44 |  | 7.89 |  | 3.5 | i | 14.12 | i | 6.9 | c, i
61-0191 | 2021-08-19 03:30 | EDT | 0.854 |  | 23.951 |  | 5.98 |  | 82.1 |  | 39847.1 |  | 25.43 |  | 7.88 |  | 3.36 | i | 13.56 | i | 6.4 | c, i
61-0191 | 2021-08-19 03:45 | EDT | 0.854 |  | 24.103 |  | 6.55 |  | 90.2 |  | 40009.8 |  | 25.55 |  | 7.96 |  | 3.71 | i | 14.95 | i | 7.02 | c, i
61-0191 | 2021-08-19 04:00 | EDT | 0.85 |  | 24.526 |  | 7.92 |  | 110 |  | 40423.4 |  | 25.83 |  | 8.13 |  | 5 | i | 20.16 | i | 9.42 | c, i
61-0191 | 2021-08-19 04:15 | EDT | 0.855 |  | 24.606 |  | 8.07 |  | 112.4 |  | 40526.2 |  | 25.9 |  | 8.15 |  | 5.12 | i | 20.64 | i | 9.69 | c, i
61-0191 | 2021-08-19 04:30 | EDT | 0.852 |  | 24.622 |  | 8.06 |  | 112.4 |  | 40610.8 |  | 25.96 |  | 8.16 |  | 5 | i | 20.14 | i | 9.52 | c, i
61-0191 | 2021-08-19 04:45 | EDT | 0.849 |  | 24.609 |  | 7.92 |  | 110.4 |  | 40683.3 |  | 26.01 |  | 8.15 |  | 5.02 | i | 20.24 | i | 9.51 | c, i
61-0191 | 2021-08-19 05:00 | EDT | 0.847 |  | 24.555 |  | 7.72 |  | 107.5 |  | 40660.4 |  | 26 |  | 8.13 |  | 4.8 | i | 19.36 | i | 9.04 | c, i
61-0191 | 2021-08-19 05:15 | EDT | 0.846 |  | 24.553 |  | 7.74 |  | 107.8 |  | 40675.3 |  | 26.01 |  | 8.13 |  | 4.89 | i | 19.7 | i | 9.11 | c, i
61-0191 | 2021-08-19 05:30 | EDT | 0.848 |  | 24.546 |  | 7.71 |  | 107.3 |  | 40682.6 |  | 26.02 |  | 8.13 |  | 4.93 | i | 19.89 | i | 9.29 | c, i
61-0191 | 2021-08-19 05:45 | EDT | 0.845 |  | 24.522 |  | 7.68 |  | 106.8 |  | 40650.1 |  | 25.99 |  | 8.13 |  | 4.64 | i | 18.7 | i | 8.86 | c, i
61-0191 | 2021-08-19 06:00 | EDT | 0.841 |  | 24.512 |  | 7.56 |  | 105.1 |  | 40651.7 |  | 25.99 |  | 8.12 |  | 5.16 | i | 20.82 | i | 9.75 | c, i
61-0191 | 2021-08-19 06:15 | EDT | 0.838 |  | 24.507 |  | 7.44 |  | 103.5 |  | 40657.8 |  | 26 |  | 8.1 |  | 5.08 | i | 20.48 | i | 9.39 | c, i
61-0191 | 2021-08-19 06:30 | EDT | 0.838 |  | 24.509 |  | 7.38 |  | 102.7 |  | 40669.3 |  | 26.01 |  | 8.1 |  | 5.1 | i | 20.55 | i | 9.65 | c, i
61-0191 | 2021-08-19 06:45 | EDT | 0.835 |  | 24.513 |  | 7.49 |  | 104.2 |  | 40669.4 |  | 26.01 |  | 8.11 |  | 4.93 | i | 19.87 | i | 9.26 | c, i
61-0191 | 2021-08-19 07:00 | EDT | 0.836 |  | 24.531 |  | 7.57 |  | 105.3 |  | 40701.2 |  | 26.03 |  | 8.12 |  | 5.04 | i | 20.3 | i | 9.28 | c, i
61-0191 | 2021-08-19 07:15 | EDT | 0.838 |  | 24.543 |  | 7.57 |  | 105.4 |  | 40684.9 |  | 26.02 |  | 8.12 |  | 5.48 | i | 22.07 | i | 9.28 | c, i
61-0191 | 2021-08-19 07:30 | EDT | 0.839 |  | 24.514 |  | 7.54 |  | 104.9 |  | 40627.6 |  | 25.98 |  | 8.11 |  | 5.26 | i | 21.19 | i | 9.89 | c, i
61-0191 | 2021-08-19 07:45 | EDT | 0.828 |  | 24.52 |  | 7.59 |  | 105.5 |  | 40595.3 |  | 25.95 |  | 8.11 |  | 5.03 | i | 20.28 | i | 9.46 | c, i
61-0191 | 2021-08-19 08:00 | EDT | 0.829 |  | 24.465 |  | 7.42 |  | 103.1 |  | 40503.5 |  | 25.89 |  | 8.09 |  | 4.81 | i | 19.39 | i | 9.19 | c, i
61-0191 | 2021-08-19 08:15 | EDT | 0.828 |  | 24.288 |  | 6.72 |  | 93 |  | 40350.9 |  | 25.78 |  | 7.98 |  | 4.63 | i | 18.68 | i | 9.06 | c, i
61-0191 | 2021-08-19 08:30 | EDT | 0.833 |  | 24.094 |  | 6.11 |  | 84.3 |  | 40317.3 |  | 25.76 |  | 7.89 |  | 3.91 | i | 15.79 | i | 7.89 | c, i
61-0191 | 2021-08-19 08:45 | EDT | 0.829 |  | 24.264 |  | 6.49 |  | 89.8 |  | 40405.9 |  | 25.82 |  | 7.96 |  | 3.98 | i | 16.06 | i | 7.85 | c, i
61-0191 | 2021-08-19 09:00 | EDT | 0.825 |  | 24.259 |  | 6.63 |  | 91.7 |  | 40329.1 |  | 25.77 |  | 7.97 |  | 4.45 | i | 17.94 | i | 9.01 | c, i
61-0191 | 2021-08-19 09:15 | EDT | 0.818 |  | 24.247 |  | 6.6 |  | 91.3 |  | 40347.9 |  | 25.78 |  | 7.97 |  | 4.5 | i | 18.13 | i | 9.09 | c, i
61-0191 | 2021-08-19 09:30 | EDT | 0.812 |  | 24.238 |  | 6.51 |  | 90.1 |  | 40392.9 |  | 25.82 |  | 7.95 |  | 3.89 | i | 15.68 | i | 7.6 | c, i
61-0191 | 2021-08-19 09:45 | EDT | 0.821 |  | 24.153 |  | 6.28 |  | 86.9 |  | 40673.4 |  | 26.02 |  | 7.93 |  | 3.62 | i | 14.59 | i | 7.38 | c, i
61-0191 | 2021-08-19 10:00 | EDT | 0.816 |  | 24.145 |  | 6.3 |  | 87 |  | 40515.3 |  | 25.9 |  | 7.92 |  | 3.65 | i | 14.71 | i | 7.27 | c, i
61-0191 | 2021-08-19 10:15 | EDT | 0.818 |  | 24.138 |  | 6.19 |  | 85.6 |  | 40530.2 |  | 25.91 |  | 7.91 |  | 3.67 | i | 14.82 | i | 7.4 | c, i
61-0191 | 2021-08-19 10:30 | EDT | 0.808 |  | 24.07 |  | 6.03 |  | 83.2 |  | 40430.9 |  | 25.85 |  | 7.89 |  | 3.46 | i | 13.96 | i | 7.23 | c, i
61-0191 | 2021-08-19 10:45 | EDT | 0.806 |  | 23.891 |  | 5.61 |  | 77.2 |  | 40566 |  | 25.94 |  | 7.84 |  | 2.68 | i | 10.83 | i | 5.73 | c, i
61-0191 | 2021-08-19 11:00 | EDT | 0.81 |  | 23.805 |  | 5.39 |  | 74.1 |  | 40530 |  | 25.92 |  | 7.8 |  | 2.17 | i | 8.77 | i | 4.56 | c, i
61-0191 | 2021-08-19 11:15 | EDT | 0.813 |  | 23.797 |  | 5.34 |  | 73.3 |  | 40643.8 |  | 26 |  | 7.79 |  | 2.14 | i | 8.65 | i | 4.51 | c, i
61-0191 | 2021-08-19 11:30 | EDT | 0.798 |  | 23.806 |  | 5.37 |  | 73.8 |  | 40746.3 |  | 26.07 |  | 7.79 |  | 2.15 | i | 8.7 | i | 4.54 | c, i
61-0191 | 2021-08-19 11:45 | EDT | 0.804 |  | 23.859 |  | 5.52 |  | 75.8 |  | 40411 |  | 25.83 |  | 7.81 |  | 2.37 | i | 9.57 | i | 5.08 | c, i
61-0191 | 2021-08-19 12:00 | EDT | 0.792 |  | 23.887 |  | 5.57 |  | 76.5 |  | 40354.5 |  | 25.79 |  | 7.79 |  | 2.37 | i | 9.56 | i | 5.03 | c, i
61-0191 | 2021-08-19 12:15 | EDT | 0.8 |  | 23.844 |  | 5.43 |  | 74.7 |  | 40675.4 |  | 26.02 |  | 7.79 |  | 2.15 | i | 8.67 | i | 4.57 | c, i
61-0191 | 2021-08-19 12:30 | EDT | 0.767 |  | 24.021 |  | 5.8 |  | 80 |  | 40775 |  | 26.09 |  | 7.83 |  | 2.75 | i | 11.12 | i | 5.81 | c, i
61-0191 | 2021-08-19 12:45 | EDT | 0.787 |  | 24.09 |  | 5.96 |  | 82.3 |  | 40787 |  | 26.1 |  | 7.84 |  | 3.12 | i | 12.61 | i | 6.57 | c, i
61-0191 | 2021-08-19 13:00 | EDT | 0.765 |  | 24.221 |  | 6.25 |  | 86.5 |  | 40744.5 |  | 26.07 |  | 7.91 |  | 3.63 | i | 14.63 | i | 7.63 | c, i
61-0191 | 2021-08-19 13:15 | EDT | 0.788 |  | 24.266 |  | 6.24 |  | 86.5 |  | 40750.1 |  | 26.07 |  | 7.94 |  | 3.5 | i | 14.14 | i | 7.23 | c, i
61-0191 | 2021-08-19 13:30 | EDT | 0.785 |  | 23.993 |  | 5.84 |  | 80.5 |  | 40808.1 |  | 26.11 |  | 7.87 |  | 3.11 | i | 12.54 | i | 6.66 | c, i
61-0191 | 2021-08-19 13:45 | EDT | 0.802 |  | 24.001 |  | 5.9 |  | 81.4 |  | 40814.7 |  | 26.12 |  | 7.88 |  | 3.34 | i | 13.47 | i | 7.14 | c, i
61-0191 | 2021-08-19 14:00 | EDT | 0.785 |  | 24.181 |  | 6.26 |  | 86.6 |  | 40876.4 |  | 26.16 |  | 7.93 |  | 3.94 | i | 15.87 | i | 8.36 | c, i
61-0191 | 2021-08-19 14:15 | EDT | 0.791 |  | 24.281 |  | 6.48 |  | 89.8 |  | 40795.9 |  | 26.1 |  | 7.96 |  | 4.44 | i | 17.89 | i | 9.37 | c, i
61-0191 | 2021-08-19 14:30 | EDT | 0.791 |  | 24.306 |  | 6.5 |  | 90.1 |  | 40841.8 |  | 26.13 |  | 7.96 |  | 4.51 | i | 18.18 | i | 9.58 | c, i
61-0191 | 2021-08-19 14:45 | EDT | 0.786 |  | 24.318 |  | 6.5 |  | 90.2 |  | 40848.4 |  | 26.14 |  | 7.95 |  | 4.61 | i | 18.57 | i | 9.79 | c, i
61-0191 | 2021-08-19 15:00 | EDT | 0.786 |  | 24.308 |  | 6.5 |  | 90.1 |  | 40853.5 |  | 26.14 |  | 7.95 |  | 4.74 | i | 19.11 | i | 10.01 | c, i
61-0191 | 2021-08-19 15:15 | EDT | 0.783 |  | 24.341 |  | 6.64 |  | 92.2 |  | 40846.2 |  | 26.14 |  | 7.98 |  | 4.97 | i | 20.03 | i | 10.63 | c, i
61-0191 | 2021-08-19 15:30 | EDT | 0.781 |  | 24.295 |  | 6.47 |  | 89.7 |  | 40884.8 |  | 26.16 |  | 7.95 |  | 4.41 | i | 17.8 | i | 9.25 | c, i
61-0191 | 2021-08-19 15:45 | EDT | 0.784 |  | 24.262 |  | 6.36 |  | 88.1 |  | 40929.4 |  | 26.2 |  | 7.94 |  | 4.09 | i | 16.5 | i | 8.44 | c, i
61-0191 | 2021-08-19 16:00 | EDT | 0.779 |  | 24.346 |  | 6.76 |  | 93.9 |  | 40884.6 |  | 26.16 |  | 7.99 |  | 5.28 | i | 21.29 | i | 11.15 | c, i
61-0191 | 2021-08-19 16:15 | EDT | 0.786 |  | 24.544 |  | 6.99 |  | 97.4 |  | 41035.8 |  | 26.27 |  | 8.06 |  | 5.23 | i | 21.09 | i | 10.58 | c, i
61-0191 | 2021-08-19 16:30 | EDT | 0.782 |  | 24.665 |  | 7.13 |  | 99.6 |  | 41055.6 |  | 26.28 |  | 8.1 |  | 5.24 | i | 21.12 | i | 10.6 | c, i
61-0191 | 2021-08-19 16:45 | EDT | 0.782 |  | 24.671 |  | 7.06 |  | 98.6 |  | 41060.6 |  | 26.28 |  | 8.09 |  | 4.87 | i | 19.65 | i | 9.82 | c, i
61-0191 | 2021-08-19 17:00 | EDT | 0.783 |  | 24.612 |  | 7.24 |  | 101.1 |  | 41108.6 |  | 26.32 |  | 8.1 |  | 6.16 | i | 24.84 | i | 12.6 | c, i
61-0191 | 2021-08-19 17:15 | EDT | 0.777 |  | 24.616 |  | 6.87 |  | 95.9 |  | 41142.5 |  | 26.34 |  | 8.07 |  | 4.62 | i | 18.64 | i | 9.23 | c, i
61-0191 | 2021-08-19 17:30 | EDT | 0.781 |  | 24.461 |  | 6.77 |  | 94.3 |  | 41231 |  | 26.41 |  | 8.03 |  | 5.04 | i | 20.3 | i | 10.03 | c, i
61-0191 | 2021-08-19 17:45 | EDT | 0.777 |  | 24.372 |  | 6.41 |  | 89.2 |  | 41315.4 |  | 26.47 |  | 8 |  | 4.44 | i | 17.89 | i | 8.84 | c, i
61-0191 | 2021-08-19 18:00 | EDT | 0.777 |  | 24.563 |  | 7.02 |  | 98 |  | 41208.1 |  | 26.39 |  | 8.07 |  | 5.28 | i | 21.28 | i | 10.53 | c, i
61-0191 | 2021-08-19 18:15 | EDT | 0.767 |  | 24.536 |  | 6.99 |  | 97.5 |  | 41228.2 |  | 26.4 |  | 8.07 |  | 5.29 | i | 21.31 | i | 10.65 | c, i
61-0191 | 2021-08-19 18:30 | EDT | 0.77 |  | 24.518 |  | 6.9 |  | 96.3 |  | 41246.6 |  | 26.42 |  | 8.05 |  | 5.19 | i | 20.94 | i | 10.21 | c, i
61-0191 | 2021-08-19 18:45 | EDT | 0.77 |  | 24.557 |  | 6.95 |  | 96.9 |  | 41250.4 |  | 26.42 |  | 8.06 |  | 5.08 | i | 20.48 | i | 10.14 | c, i
61-0191 | 2021-08-19 19:00 | EDT | 0.754 |  | 24.575 |  | 7 |  | 97.8 |  | 41218.2 |  | 26.4 |  | 8.06 |  | 5.06 | i | 20.39 | i | 9.81 | c, i
61-0191 | 2021-08-19 19:15 | EDT | 0.751 |  | 24.541 |  | 6.94 |  | 96.8 |  | 41231.4 |  | 26.41 |  | 8.05 |  | 4.97 | i | 20.03 | i | 9.77 | c, i
61-0191 | 2021-08-19 19:30 | EDT | 0.767 |  | 24.529 |  | 6.91 |  | 96.3 |  | 41236.2 |  | 26.41 |  | 8.04 |  | 5.06 | i | 20.4 | i | 9.76 | c, i
61-0191 | 2021-08-19 19:45 | EDT | 0.768 |  | 24.539 |  | 6.93 |  | 96.7 |  | 41240.3 |  | 26.41 |  | 8.06 |  | 5.38 | i | 21.67 | i | 10.35 | c, i
61-0191 | 2021-08-19 20:00 | EDT | 0.763 |  | 24.496 |  | 6.84 |  | 95.3 |  | 41266.5 |  | 26.43 |  | 8.05 |  | 5.6 | i | 22.58 | i | 10.93 | c, i
61-0191 | 2021-08-19 20:15 | EDT | 0.769 |  | 24.481 |  | 6.69 |  | 93.3 |  | 41288.7 |  | 26.45 |  | 8.03 |  | 5.52 | i | 22.23 | i | 10.83 | c, i
61-0191 | 2021-08-19 20:30 | EDT | 0.757 |  | 24.424 |  | 6.4 |  | 89.1 |  | 41231.2 |  | 26.41 |  | 7.99 |  | 4.59 | i | 18.51 | i | 9.13 | c, i
61-0191 | 2021-08-19 20:45 | EDT | 0.766 |  | 24.464 |  | 6.47 |  | 90.1 |  | 41213.7 |  | 26.39 |  | 8 |  | 4.61 | i | 18.6 | i | 9 | c, i
61-0191 | 2021-08-19 21:00 | EDT | 0.775 |  | 24.491 |  | 6.59 |  | 91.8 |  | 41205.8 |  | 26.39 |  | 8.02 |  | 4.87 | i | 19.63 | i | 9.53 | c, i
61-0191 | 2021-08-19 21:15 | EDT | 0.771 |  | 24.525 |  | 6.63 |  | 92.4 |  | 41180.5 |  | 26.37 |  | 8.03 |  | 4.92 | i | 19.82 | i | 9.81 | c, i
61-0191 | 2021-08-19 21:30 | EDT | 0.771 |  | 24.559 |  | 6.67 |  | 93.1 |  | 41138.2 |  | 26.34 |  | 8.04 |  | 5.08 | i | 20.49 | i | 9.97 | c, i
61-0191 | 2021-08-19 21:45 | EDT | 0.768 |  | 24.583 |  | 6.72 |  | 93.7 |  | 41076.7 |  | 26.29 |  | 8.03 |  | 4.86 | i | 19.59 | i | 9.69 | c, i
61-0191 | 2021-08-19 22:00 | EDT | 0.768 |  | 24.562 |  | 6.65 |  | 92.7 |  | 41067.9 |  | 26.29 |  | 8.03 |  | 4.7 | i | 18.97 | i | 9.41 | c, i
61-0191 | 2021-08-19 22:15 | EDT | 0.759 |  | 24.457 |  | 6.52 |  | 90.8 |  | 41060.6 |  | 26.29 |  | 7.99 |  | 4.44 | i | 17.89 | i | 8.91 | c, i
61-0191 | 2021-08-19 22:30 | EDT | 0.766 |  | 24.392 |  | 6.41 |  | 89 |  | 40971.6 |  | 26.22 |  | 7.96 |  | 4.37 | i | 17.61 | i | 8.9 | c, i
61-0191 | 2021-08-19 22:45 | EDT | 0.762 |  | 24.288 |  | 6.18 |  | 85.8 |  | 40875.6 |  | 26.16 |  | 7.92 |  | 3.83 | i | 15.47 | i | 7.92 | c, i
61-0191 | 2021-08-19 23:00 | EDT | 0.754 |  | 24.236 |  | 6.07 |  | 84.1 |  | 40832.3 |  | 26.13 |  | 7.9 |  | 3.6 | i | 14.53 | i | 7.36 | c, i
61-0191 | 2021-08-19 23:15 | EDT | 0.751 |  | 24.163 |  | 5.92 |  | 81.9 |  | 40723.2 |  | 26.05 |  | 7.86 |  | 3.03 | i | 12.21 | i | 6.22 | c, i
61-0191 | 2021-08-19 23:30 | EDT | 0.766 |  | 24.146 |  | 5.84 |  | 80.8 |  | 40712.8 |  | 26.04 |  | 7.86 |  | 2.96 | i | 11.96 | i | 6.01 | c, i
61-0191 | 2021-08-19 23:45 | EDT | 0.766 |  | 24.145 |  | 5.84 |  | 80.8 |  | 40714.3 |  | 26.05 |  | 7.86 |  | 2.89 | i | 11.66 | i | 5.84 | c, i
61-0191 | 2021-08-20 | EDT | 0.763 |  | 24.133 |  | 5.82 |  | 80.4 |  | 40715.2 |  | 26.05 |  | 7.84 |  | 2.85 | i | 11.5 | i | 5.8 | c, i
61-0191 | 2021-08-20 00:15 | EDT | 0.764 |  | 24.133 |  | 5.84 |  | 80.7 |  | 40715.2 |  | 26.05 |  | 7.85 |  | 2.86 | i | 11.53 | i | 5.88 | c, i
61-0191 | 2021-08-20 00:30 | EDT | 0.762 |  | 24.158 |  | 5.9 |  | 81.6 |  | 40749 |  | 26.07 |  | 7.86 |  | 3.08 | i | 12.44 | i | 6.26 | c, i
61-0191 | 2021-08-20 00:45 | EDT | 0.765 |  | 24.227 |  | 6.09 |  | 84.3 |  | 40854.3 |  | 26.14 |  | 7.89 |  | 3.73 | i | 15.03 | i | 7.62 | c, i
61-0191 | 2021-08-20 01:00 | EDT | 0.756 |  | 24.295 |  | 6.21 |  | 86.1 |  | 40917.8 |  | 26.19 |  | 7.92 |  | 3.96 | i | 15.98 | i | 8.03 | c, i
61-0191 | 2021-08-20 01:15 | EDT | 0.76 |  | 24.493 |  | 6.57 |  | 91.6 |  | 41076.3 |  | 26.3 |  | 8.01 |  | 4.86 | i | 19.59 | i | 9.45 | c, i
61-0191 | 2021-08-20 01:30 | EDT | 0.76 |  | 24.544 |  | 6.56 |  | 91.5 |  | 41071.4 |  | 26.29 |  | 8.01 |  | 4.69 | i | 18.9 | i | 9.36 | c, i
61-0191 | 2021-08-20 01:45 | EDT | 0.76 |  | 24.547 |  | 6.64 |  | 92.5 |  | 41079.8 |  | 26.3 |  | 8.01 |  | 4.83 | i | 19.45 | i | 9.73 | c, i
61-0191 | 2021-08-20 02:00 | EDT | 0.753 |  | 24.53 |  | 6.62 |  | 92.3 |  | 41089.4 |  | 26.3 |  | 8.01 |  | 4.71 | i | 19 | i | 9.29 | c, i
61-0191 | 2021-08-20 02:15 | EDT | 0.757 |  | 24.48 |  | 6.54 |  | 91.1 |  | 41129.9 |  | 26.33 |  | 8 |  | 4.9 | i | 19.77 | i | 9.81 | c, i
61-0191 | 2021-08-20 02:30 | EDT | 0.758 |  | 24.456 |  | 6.51 |  | 90.6 |  | 41159.6 |  | 26.36 |  | 8.01 |  | 4.67 | i | 18.82 | i | 9.22 | c, i
61-0191 | 2021-08-20 02:45 | EDT | 0.758 |  | 24.428 |  | 6.47 |  | 90.1 |  | 41188.4 |  | 26.38 |  | 8 |  | 4.96 | i | 19.99 | i | 9.84 | c, i
61-0191 | 2021-08-20 03:00 | EDT | 0.755 |  | 24.423 |  | 6.49 |  | 90.4 |  | 41178.4 |  | 26.37 |  | 8 |  | 4.74 | i | 19.1 | i | 9.43 | c, i
61-0191 | 2021-08-20 03:15 | EDT | 0.76 |  | 24.427 |  | 6.47 |  | 90.1 |  | 41181.6 |  | 26.37 |  | 8 |  | 4.81 | i | 19.39 | i | 9.75 | c, i
61-0191 | 2021-08-20 03:30 | EDT | 0.759 |  | 24.599 |  | 6.59 |  | 91.9 |  | 41002.5 |  | 26.24 |  | 8.02 |  | 4.39 | i | 17.7 | i | 8.65 | c, i
61-0191 | 2021-08-20 03:45 | EDT | 0.762 |  | 24.628 |  | 6.54 |  | 91.3 |  | 40985.1 |  | 26.23 |  | 8.01 |  | 4.29 | i | 17.3 | i | 8.42 | c, i
61-0191 | 2021-08-20 04:00 | EDT | 0.762 |  | 24.6 |  | 6.58 |  | 91.7 |  | 40936.7 |  | 26.19 |  | 8.02 |  | 4.2 | i | 16.92 | i | 8.2 | c, i
61-0191 | 2021-08-20 04:15 | EDT | 0.763 |  | 24.472 |  | 6.51 |  | 90.6 |  | 41078.8 |  | 26.3 |  | 8 |  | 4.32 | i | 17.44 | i | 8.63 | c, i
61-0191 | 2021-08-20 04:30 | EDT | 0.763 |  | 24.451 |  | 6.45 |  | 89.8 |  | 41120.8 |  | 26.33 |  | 7.98 |  | 4.55 | i | 18.35 | i | 9.13 | c, i
61-0191 | 2021-08-20 04:45 | EDT | 0.766 |  | 24.467 |  | 6.35 |  | 88.5 |  | 41197.4 |  | 26.38 |  | 7.97 |  | 4.34 | i | 17.51 | i | 8.62 | c, i
61-0191 | 2021-08-20 05:00 | EDT | 0.766 |  | 24.431 |  | 6.32 |  | 88 |  | 41272.3 |  | 26.44 |  | 7.97 |  | 4.44 | i | 17.91 | i | 8.98 | c, i
61-0191 | 2021-08-20 05:15 | EDT | 0.767 |  | 24.361 |  | 6.35 |  | 88.3 |  | 41326.9 |  | 26.48 |  | 7.96 |  | 4.7 | i | 18.95 | i | 9.43 | c, i
61-0191 | 2021-08-20 05:30 | EDT | 0.767 |  | 24.257 |  | 6.27 |  | 87.1 |  | 41378.9 |  | 26.52 |  | 7.95 |  | 4.86 | i | 19.6 | i | 9.78 | c, i
61-0191 | 2021-08-20 05:45 | EDT | 0.77 |  | 24.108 |  | 6.11 |  | 84.6 |  | 41392.7 |  | 26.53 |  | 7.91 |  | 4.23 | i | 17.07 | i | 8.53 | c, i
61-0191 | 2021-08-20 06:00 | EDT | 0.774 |  | 24.05 |  | 5.96 |  | 82.4 |  | 41377.6 |  | 26.52 |  | 7.88 |  | 3.72 | i | 15.01 | i | 7.38 | c, i
61-0191 | 2021-08-20 06:15 | EDT | 0.772 |  | 24.036 |  | 5.95 |  | 82.4 |  | 41397.2 |  | 26.53 |  | 7.87 |  | 3.55 | i | 14.34 | i | 7.04 | c, i
61-0191 | 2021-08-20 06:30 | EDT | 0.777 |  | 24.049 |  | 5.96 |  | 82.5 |  | 41419 |  | 26.55 |  | 7.88 |  | 3.5 | i | 14.11 | i | 7.08 | c, i
61-0191 | 2021-08-20 06:45 | EDT | 0.775 |  | 24.056 |  | 5.95 |  | 82.4 |  | 41418.9 |  | 26.55 |  | 7.87 |  | 3.73 | i | 15.05 | i | 7.45 | c, i
61-0191 | 2021-08-20 07:00 | EDT | 0.772 |  | 24.063 |  | 5.9 |  | 81.7 |  | 41427.3 |  | 26.55 |  | 7.87 |  | 3.57 | i | 14.42 | i | 7.23 | c, i
61-0191 | 2021-08-20 07:15 | EDT | 0.776 |  | 24.067 |  | 5.89 |  | 81.5 |  | 41431.5 |  | 26.56 |  | 7.86 |  | 3.5 | i | 14.12 | i | 7.14 | c, i
61-0191 | 2021-08-20 07:30 | EDT | 0.777 |  | 24.063 |  | 5.93 |  | 82.1 |  | 41432.7 |  | 26.56 |  | 7.86 |  | 3.52 | i | 14.21 | i | 7.3 | c, i
61-0191 | 2021-08-20 07:45 | EDT | 0.779 |  | 24.105 |  | 6.09 |  | 84.4 |  | 41255.1 |  | 26.43 |  | 7.88 |  | 3.5 | i | 14.11 | i | 7.18 | c, i
61-0191 | 2021-08-20 08:00 | EDT | 0.774 |  | 24.152 |  | 6.19 |  | 85.7 |  | 41120.1 |  | 26.33 |  | 7.9 |  | 3.55 | i | 14.32 | i | 7.32 | c, i
61-0191 | 2021-08-20 08:15 | EDT | 0.772 |  | 24.194 |  | 6.19 |  | 85.8 |  | 41134.2 |  | 26.34 |  | 7.9 |  | 3.7 | i | 14.91 | i | 7.53 | c, i
61-0191 | 2021-08-20 08:30 | EDT | 0.773 |  | 24.294 |  | 6.25 |  | 86.8 |  | 41148.5 |  | 26.35 |  | 7.9 |  | 3.99 | i | 16.1 | i | 8.08 | c, i
61-0191 | 2021-08-20 08:45 | EDT | 0.775 |  | 24.488 |  | 6.34 |  | 88.2 |  | 41059.5 |  | 26.28 |  | 7.97 |  | 4.66 | i | 18.78 | i | 9.81 | c, i
61-0191 | 2021-08-20 09:00 | EDT | 0.775 |  | 24.58 |  | 6.42 |  | 89.6 |  | 41027.1 |  | 26.26 |  | 7.99 |  | 4.79 | i | 19.33 | i | 10.01 | c, i
61-0191 | 2021-08-20 09:15 | EDT | 0.776 |  | 24.635 |  | 6.52 |  | 91.1 |  | 41025.3 |  | 26.26 |  | 8 |  | 4.49 | i | 18.09 | i | 9.11 | c, i
61-0191 | 2021-08-20 09:30 | EDT | 0.79 |  | 24.529 |  | 6.3 |  | 87.8 |  | 41032.9 |  | 26.26 |  | 7.97 |  | 3.96 | i | 15.98 | i | 8.2 | c, i
61-0191 | 2021-08-20 09:45 | EDT | 0.79 |  | 24.504 |  | 6.31 |  | 87.9 |  | 41095.6 |  | 26.31 |  | 7.97 |  | 3.89 | i | 15.67 | i | 8.11 | c, i
61-0191 | 2021-08-20 10:00 | EDT | 0.79 |  | 24.488 |  | 6.26 |  | 87.2 |  | 41073.5 |  | 26.29 |  | 7.96 |  | 4.12 | i | 16.63 | i | 8.63 | c, i
61-0191 | 2021-08-20 10:15 | EDT | 0.788 |  | 24.5 |  | 6.25 |  | 87.1 |  | 41062.4 |  | 26.29 |  | 7.96 |  | 4.23 | i | 17.05 | i | 8.7 | c, i
61-0191 | 2021-08-20 10:30 | EDT | 0.791 |  | 24.493 |  | 6.29 |  | 87.6 |  | 41034.5 |  | 26.27 |  | 7.96 |  | 4.44 | i | 17.88 | i | 9.26 | c, i
61-0191 | 2021-08-20 10:45 | EDT | 0.791 |  | 24.509 |  | 6.32 |  | 88 |  | 41016.7 |  | 26.25 |  | 7.96 |  | 4.37 | i | 17.62 | i | 9.14 | c, i
61-0191 | 2021-08-20 11:00 | EDT | 0.792 |  | 24.391 |  | 6.14 |  | 85.3 |  | 40899 |  | 26.17 |  | 7.93 |  | 4.25 | i | 17.14 | i | 9.05 | c, i
61-0191 | 2021-08-20 11:15 | EDT | 0.791 |  | 24.384 |  | 6.04 |  | 83.8 |  | 40876.6 |  | 26.16 |  | 7.91 |  | 3.7 | i | 14.91 | i | 7.83 | c, i
61-0191 | 2021-08-20 11:30 | EDT | 0.792 |  | 24.342 |  | 5.86 |  | 81.4 |  | 40875.1 |  | 26.16 |  | 7.89 |  | 2.95 | i | 11.89 | i | 6.3 | c, i
61-0191 | 2021-08-20 11:45 | EDT | 0.79 |  | 24.341 |  | 5.82 |  | 80.8 |  | 40849.9 |  | 26.14 |  | 7.88 |  | 3.03 | i | 12.22 | i | 6.35 | c, i
61-0191 | 2021-08-20 12:00 | EDT | 0.79 |  | 24.347 |  | 5.77 |  | 80.1 |  | 40813.4 |  | 26.11 |  | 7.87 |  | 2.76 | i | 11.16 | i | 5.8 | c, i
61-0191 | 2021-08-20 12:15 | EDT | 0.788 |  | 24.346 |  | 5.7 |  | 79.1 |  | 40796.5 |  | 26.1 |  | 7.86 |  | 2.69 | i | 10.87 | i | 5.75 | c, i
61-0191 | 2021-08-20 12:30 | EDT | 0.785 |  | 24.574 |  | 5.82 |  | 81 |  | 40747.6 |  | 26.06 |  | 7.86 |  | 2.88 | i | 11.62 | i | 6.06 | c, i
61-0191 | 2021-08-20 12:45 | EDT | 0.785 |  | 24.815 |  | 6.22 |  | 86.9 |  | 40444.6 |  | 25.84 |  | 7.89 |  | 4.13 | i | 16.64 | i | 8.9 | c, i
61-0191 | 2021-08-20 13:00 | EDT | 0.788 |  | 24.818 |  | 6.07 |  | 84.7 |  | 40308.2 |  | 25.74 |  | 7.87 |  | 3.57 | i | 14.39 | i | 7.54 | c, i
61-0191 | 2021-08-20 13:15 | EDT | 0.789 |  | 24.726 |  | 6.01 |  | 83.8 |  | 40404.9 |  | 25.81 |  | 7.87 |  | 3.61 | i | 14.55 | i | 7.58 | c, i
61-0191 | 2021-08-20 13:30 | EDT | 0.788 |  | 24.573 |  | 5.86 |  | 81.5 |  | 40384.4 |  | 25.8 |  | 7.86 |  | 3.44 | i | 13.89 | i | 6.9 | c, i
61-0191 | 2021-08-20 13:45 | EDT | 0.789 |  | 24.366 |  | 5.65 |  | 78.4 |  | 40495.9 |  | 25.89 |  | 7.85 |  | 2.45 | i | 9.91 | i | 4.99 | c, i
61-0191 | 2021-08-20 14:00 | EDT | 0.793 |  | 24.638 |  | 6.05 |  | 84.3 |  | 40499.2 |  | 25.88 |  | 7.88 |  | 2.75 | i | 11.09 | i | 5.57 | c, i
61-0191 | 2021-08-20 14:15 | EDT | 0.79 |  | 24.691 |  | 6.3 |  | 87.8 |  | 40544.8 |  | 25.91 |  | 7.91 |  | 3.3 | i | 13.31 | i | 6.84 | c, i
61-0191 | 2021-08-20 14:30 | EDT | 0.789 |  | 24.831 |  | 6.38 |  | 89.3 |  | 40541.6 |  | 25.91 |  | 7.91 |  | 3.51 | i | 14.16 | i | 7.25 | c, i
61-0191 | 2021-08-20 14:45 | EDT | 0.789 |  | 26.042 |  | 8.95 |  | 127.6 |  | 40479.9 |  | 25.84 |  | 8.21 |  | 17.39 | i | 70.02 | i | 35.77 | c, i
61-0191 | 2021-08-20 15:00 | EDT | 0.786 |  | 26.248 |  | 9.81 |  | 140.4 |  | 40401.3 |  | 25.78 |  | 8.26 |  | 18.01 | i | 72.52 | i | 37.18 | c, i
61-0191 | 2021-08-20 15:15 | EDT | 0.788 |  | 26.033 |  | 9.55 |  | 136.2 |  | 40457.5 |  | 25.82 |  | 8.23 |  | 12.53 | i | 50.46 | i | 26.11 | c, i
61-0191 | 2021-08-20 15:30 | EDT | 0.788 |  | 25.897 |  | 9.24 |  | 131.6 |  | 40513.4 |  | 25.87 |  | 8.2 |  | 9.6 | i | 38.67 | i | 19.14 | c, i
61-0191 | 2021-08-20 15:45 | EDT | 0.784 |  | 25.438 |  | 8.11 |  | 114.6 |  | 40556.9 |  | 25.91 |  | 8.09 |  | 5.56 | i | 22.4 | i | 11.37 | c, i
61-0191 | 2021-08-20 16:00 | EDT | 0.784 |  | 25.544 |  | 7.97 |  | 112.8 |  | 40539.3 |  | 25.89 |  | 8.09 |  | 5.66 | i | 22.82 | i | 11.41 | c, i
61-0191 | 2021-08-20 16:15 | EDT | 0.787 |  | 25.695 |  | 8.79 |  | 124.7 |  | 40618.2 |  | 25.95 |  | 8.16 |  | 6.76 | i | 27.26 | i | 13.14 | c, i
61-0191 | 2021-08-20 16:30 | EDT | 0.786 |  | 25.348 |  | 7.82 |  | 110.3 |  | 40620.5 |  | 25.96 |  | 8.06 |  | 4.86 | i | 19.59 | i | 9.78 | c, i
61-0191 | 2021-08-20 16:45 | EDT | 0.781 |  | 25.478 |  | 8.61 |  | 121.8 |  | 40816.2 |  | 26.09 |  | 8.15 |  | 5.98 | i | 24.11 | i | 12.36 | c, i
61-0191 | 2021-08-20 17:00 | EDT | 0.778 |  | 25.45 |  | 8.78 |  | 124.2 |  | 40918 |  | 26.16 |  | 8.17 |  | 6.26 | i | 25.21 | i | 12.75 | c, i
61-0191 | 2021-08-20 17:15 | EDT | 0.781 |  | 25.832 |  | 10.28 |  | 146.4 |  | 40875.7 |  | 26.13 |  | 8.31 |  | 6.91 | i | 27.83 | i | 13.47 | c, i
61-0191 | 2021-08-20 17:30 | EDT | 0.782 |  | 25.786 |  | 10.52 |  | 149.8 |  | 40901.8 |  | 26.15 |  | 8.32 |  | 6.84 | i | 27.56 | i | 13.8 | c, i
61-0191 | 2021-08-20 17:45 | EDT | 0.783 |  | 26.302 |  | 11.41 |  | 163.7 |  | 40653.7 |  | 25.96 |  | 8.4 |  | 9.47 | i | 38.15 | i | 16.77 | c, i
61-0191 | 2021-08-20 18:00 | EDT | 0.785 |  | 26.632 |  | 12.47 |  | 179.9 |  | 40649.4 |  | 25.95 |  | 8.46 |  | 11.9 | i | 47.94 | i | 22.7 | c, i
61-0191 | 2021-08-20 18:15 | EDT | 0.784 |  | 26.49 |  | 13.42 |  | 193.3 |  | 40971 |  | 26.18 |  | 8.49 |  | 21.43 | i | 86.31 | i | 42.49 | c, i
61-0191 | 2021-08-20 18:30 | EDT | 0.782 |  | 26.417 |  | 13.02 |  | 187.3 |  | 40968.3 |  | 26.18 |  | 8.44 |  | 13.7 | i | 55.19 | i | 24.68 | c, i
61-0191 | 2021-08-20 18:45 | EDT | 0.785 |  | 26.291 |  | 12.15 |  | 174.5 |  | 40941.1 |  | 26.16 |  | 8.38 |  | 11.38 | i | 45.84 | i | 21.82 | c, i
61-0191 | 2021-08-20 19:00 | EDT | 0.788 |  | 26.69 |  | 13.38 |  | 193.5 |  | 40956.4 |  | 26.16 |  | 8.53 |  | 18.76 | i | 75.54 | i | 33.27 | c, i
61-0191 | 2021-08-20 19:15 | EDT | 0.792 |  | 26.674 |  | 13.02 |  | 188.2 |  | 40918.2 |  | 26.14 |  | 8.49 |  | 11.18 | i | 45.02 | i | 19.19 | c, i
61-0191 | 2021-08-20 19:30 | EDT | 0.792 |  | 26.394 |  | 12.02 |  | 172.8 |  | 40879.1 |  | 26.12 |  | 8.43 |  | 12.56 | i | 50.6 | i | 21.91 | c, i
61-0191 | 2021-08-20 19:45 | EDT | 0.793 |  | 26.258 |  | 11.89 |  | 170.6 |  | 40914.1 |  | 26.14 |  | 8.43 |  | 12.56 | i | 50.6 | i | 20.54 | c, i
61-0191 | 2021-08-20 20:00 | EDT | 0.794 |  | 25.5 |  | 8.7 |  | 123.2 |  | 40858.5 |  | 26.12 |  | 8.17 |  | 8.2 | i | 33.04 | i | 14.97 | c, i
61-0191 | 2021-08-20 20:15 | EDT | 0.793 |  | 24.848 |  | 6.89 |  | 96.5 |  | 40934.5 |  | 26.19 |  | 8.02 |  | 7.3 | i | 29.4 | i | 12.62 | c, i
61-0191 | 2021-08-20 20:30 | EDT | 0.796 |  | 24.67 |  | 6.59 |  | 92.1 |  | 41004.4 |  | 26.24 |  | 7.99 |  | 6.8 | i | 27.39 | i | 13.16 | c, i
61-0191 | 2021-08-20 20:45 | EDT | 0.798 |  | 25.469 |  | 8.61 |  | 121.8 |  | 40835.7 |  | 26.11 |  | 8.19 |  | 9.16 | i | 36.91 | i | 17.74 | c, i
61-0191 | 2021-08-20 21:00 | EDT | 0.8 |  | 25.362 |  | 8.54 |  | 120.6 |  | 40835.2 |  | 26.11 |  | 8.17 |  | 7.76 | i | 31.26 | i | 15.62 | c, i
61-0191 | 2021-08-20 21:15 | EDT | 0.8 |  | 25.613 |  | 9.73 |  | 138 |  | 40865.1 |  | 26.12 |  | 8.28 |  | 9.17 | i | 36.93 | i | 18.17 | c, i
61-0191 | 2021-08-20 21:30 | EDT | 0.801 |  | 25.352 |  | 8.7 |  | 122.9 |  | 40807.3 |  | 26.09 |  | 8.22 |  | 6.4 | i | 25.81 | i | 12.96 | c, i
61-0191 | 2021-08-20 21:45 | EDT | 0.803 |  | 25.402 |  | 8.93 |  | 126.2 |  | 40774.2 |  | 26.06 |  | 8.23 |  | 6.38 | i | 25.7 | i | 11.93 | c, i
61-0191 | 2021-08-20 22:00 | EDT | 0.804 |  | 25.528 |  | 8.44 |  | 119.3 |  | 40341 |  | 25.75 |  | 8.16 |  | 6.73 | i | 27.13 | i | 12.47 | c, i
61-0191 | 2021-08-20 22:15 | EDT | 0.807 |  | 24.909 |  | 6.56 |  | 91.4 |  | 39401.9 |  | 25.1 |  | 7.92 |  | 4.72 | i | 19.04 | i | 8.93 | c, i
61-0191 | 2021-08-20 22:30 | EDT | 0.806 |  | 24.883 |  | 6.69 |  | 93.3 |  | 39769.3 |  | 25.36 |  | 7.94 |  | 3.92 | i | 15.81 | i | 7.42 | c, i
61-0191 | 2021-08-20 22:45 | EDT | 0.804 |  | 24.531 |  | 5.92 |  | 82.3 |  | 40326.8 |  | 25.76 |  | 7.88 |  | 2.76 | i | 11.15 | i | 5.43 | c, i
61-0191 | 2021-08-20 23:00 | EDT | 0.806 |  | 24.283 |  | 5.43 |  | 75.2 |  | 40486.4 |  | 25.88 |  | 7.84 |  | 2.33 | i | 9.4 | i | 4.71 | c, i
61-0191 | 2021-08-20 23:15 | EDT | 0.804 |  | 24.281 |  | 5.47 |  | 75.8 |  | 40811.9 |  | 26.11 |  | 7.84 |  | 2.6 | i | 10.5 | i | 5.24 | c, i
61-0191 | 2021-08-20 23:30 | EDT | 0.807 |  | 24.167 |  | 5.24 |  | 72.5 |  | 40976.5 |  | 26.23 |  | 7.84 |  | 2.31 | i | 9.34 | i | 4.78 | c, i
61-0191 | 2021-08-20 23:45 | EDT | 0.806 |  | 23.988 |  | 4.97 |  | 68.7 |  | 41305.7 |  | 26.47 |  | 7.81 |  | 1.69 | i | 6.85 | i | 3.56 | c, i
61-0191 | 2021-08-21 | EDT | 0.808 |  | 23.998 |  | 4.95 |  | 68.4 |  | 41178 |  | 26.38 |  | 7.79 |  | 1.61 | i | 6.51 | i | 3.34 | c, i
61-0191 | 2021-08-21 00:15 | EDT | 0.804 |  | 24.163 |  | 5.23 |  | 72.3 |  | 40719.6 |  | 26.05 |  | 7.81 |  | 1.79 | i | 7.24 | i | 3.54 | c, i
61-0191 | 2021-08-21 00:30 | EDT | 0.804 |  | 24.181 |  | 5.3 |  | 73.3 |  | 40769.9 |  | 26.08 |  | 7.84 |  | 1.89 | i | 7.65 | i | 3.76 | c, i
61-0191 | 2021-08-21 00:45 | EDT | 0.803 |  | 24.244 |  | 5.5 |  | 76.2 |  | 40652 |  | 26 |  | 7.86 |  | 2 | i | 8.08 | i | 3.94 | c, i
61-0191 | 2021-08-21 01:00 | EDT | 0.802 |  | 24.381 |  | 5.73 |  | 79.5 |  | 40660.1 |  | 26 |  | 7.88 |  | 2.37 | i | 9.56 | i | 4.7 | c, i
61-0191 | 2021-08-21 01:15 | EDT | 0.799 |  | 24.31 |  | 5.71 |  | 79 |  | 40250.5 |  | 25.71 |  | 7.86 |  | 2.16 | i | 8.74 | i | 4.25 | c, i
61-0191 | 2021-08-21 01:30 | EDT | 0.802 |  | 24.363 |  | 5.68 |  | 78.5 |  | 40020.8 |  | 25.55 |  | 7.86 |  | 2.2 | i | 8.9 | i | 4.27 | c, i
61-0191 | 2021-08-21 01:45 | EDT | 0.801 |  | 24.374 |  | 5.55 |  | 76.8 |  | 40021.8 |  | 25.55 |  | 7.85 |  | 2.11 | i | 8.54 | i | 4.1 | c, i
61-0191 | 2021-08-21 02:00 | EDT | 0.801 |  | 24.316 |  | 5.47 |  | 75.6 |  | 40014.3 |  | 25.55 |  | 7.83 |  | 2.05 | i | 8.29 | i | 4.01 | c, i
61-0191 | 2021-08-21 02:15 | EDT | 0.801 |  | 24.303 |  | 5.49 |  | 75.9 |  | 39939.6 |  | 25.49 |  | 7.83 |  | 2.22 | i | 8.96 | i | 4.23 | c, i
61-0191 | 2021-08-21 02:30 | EDT | 0.802 |  | 24.315 |  | 5.64 |  | 78 |  | 39870.2 |  | 25.44 |  | 7.85 |  | 2.23 | i | 9 | i | 4.24 | c, i
61-0191 | 2021-08-21 02:45 | EDT | 0.801 |  | 24.346 |  | 5.68 |  | 78.6 |  | 39884.7 |  | 25.45 |  | 7.86 |  | 2.5 | i | 10.11 | i | 4.88 | c, i
61-0191 | 2021-08-21 03:00 | EDT | 0.802 |  | 24.434 |  | 5.56 |  | 76.9 |  | 39839.6 |  | 25.42 |  | 7.84 |  | 2.56 | i | 10.34 | i | 4.89 | c, i
61-0191 | 2021-08-21 03:15 | EDT | 0.803 |  | 24.602 |  | 5.7 |  | 79.1 |  | 39627.9 |  | 25.27 |  | 7.87 |  | 2.51 | i | 10.14 | i | 4.79 | c, i
61-0191 | 2021-08-21 03:30 | EDT | 0.803 |  | 24.371 |  | 5.56 |  | 76.8 |  | 39364 |  | 25.08 |  | 7.83 |  | 2.29 | i | 9.25 | i | 4.26 | c, i
61-0191 | 2021-08-21 03:45 | EDT | 0.803 |  | 24.398 |  | 5.72 |  | 79.1 |  | 39459.3 |  | 25.15 |  | 7.86 |  | 2.26 | i | 9.14 | i | 4.35 | c, i
61-0191 | 2021-08-21 04:00 | EDT | 0.805 |  | 24.311 |  | 5.54 |  | 76.3 |  | 39255.6 |  | 25.01 |  | 7.82 |  | 2.08 | i | 8.42 | i | 3.92 | c, i
61-0191 | 2021-08-21 04:15 | EDT | 0.808 |  | 24.272 |  | 5.53 |  | 76.1 |  | 39126.3 |  | 24.92 |  | 7.82 |  | 2.07 | i | 8.35 | i | 4.01 | c, i
61-0191 | 2021-08-21 04:30 | EDT | 0.806 |  | 24.386 |  | 5.76 |  | 79.6 |  | 39340 |  | 25.07 |  | 7.85 |  | 2.38 | i | 9.61 | i | 4.62 | c, i
61-0191 | 2021-08-21 04:45 | EDT | 0.809 |  | 24.352 |  | 5.71 |  | 78.8 |  | 39314.1 |  | 25.05 |  | 7.85 |  | 2.45 | i | 9.88 | i | 4.69 | c, i
61-0191 | 2021-08-21 05:00 | EDT | 0.811 |  | 24.288 |  | 5.65 |  | 77.9 |  | 39255.7 |  | 25.01 |  | 7.83 |  | 2.23 | i | 9.02 | i | 4.34 | c, i
61-0191 | 2021-08-21 05:15 | EDT | 0.812 |  | 24.254 |  | 5.64 |  | 77.6 |  | 39246.7 |  | 25 |  | 7.84 |  | 2.18 | i | 8.79 | i | 4.16 | c, i
61-0191 | 2021-08-21 05:30 | EDT | 0.814 |  | 24.336 |  | 5.67 |  | 78.3 |  | 39560 |  | 25.22 |  | 7.87 |  | 2.54 | i | 10.25 | i | 4.94 | c, i
61-0191 | 2021-08-21 05:45 | EDT | 0.814 |  | 24.342 |  | 5.92 |  | 81.8 |  | 39690 |  | 25.32 |  | 7.89 |  | 2.76 | i | 11.12 | i | 5.26 | c, i
61-0191 | 2021-08-21 06:00 | EDT | 0.813 |  | 24.36 |  | 6.17 |  | 85.3 |  | 40003.3 |  | 25.54 |  | 7.92 |  | 2.89 | i | 11.65 | i | 5.53 | c, i
61-0191 | 2021-08-21 06:15 | EDT | 0.812 |  | 24.291 |  | 6.09 |  | 84.4 |  | 40515.3 |  | 25.9 |  | 7.92 |  | 2.9 | i | 11.72 | i | 5.49 | c, i
61-0191 | 2021-08-21 06:30 | EDT | 0.816 |  | 24.316 |  | 6.16 |  | 85.3 |  | 40301.9 |  | 25.75 |  | 7.93 |  | 2.96 | i | 11.94 | i | 5.82 | c, i
61-0191 | 2021-08-21 06:45 | EDT | 0.819 |  | 24.322 |  | 6.24 |  | 86.4 |  | 40365.9 |  | 25.79 |  | 7.94 |  | 3.16 | i | 12.75 | i | 6.18 | c, i
61-0191 | 2021-08-21 07:00 | EDT | 0.816 |  | 24.22 |  | 6.04 |  | 83.5 |  | 40327.6 |  | 25.77 |  | 7.91 |  | 3.23 | i | 13.04 | i | 6.13 | c, i
61-0191 | 2021-08-21 07:15 | EDT | 0.817 |  | 24.434 |  | 6.41 |  | 89 |  | 40548.8 |  | 25.92 |  | 7.98 |  | 3.86 | i | 15.56 | i | 7.69 | c, i
61-0191 | 2021-08-21 07:30 | EDT | 0.818 |  | 24.557 |  | 6.62 |  | 92 |  | 40477.7 |  | 25.87 |  | 8.02 |  | 4.12 | i | 16.61 | i | 7.85 | c, i
61-0191 | 2021-08-21 07:45 | EDT | 0.818 |  | 24.62 |  | 6.92 |  | 96.4 |  | 40634 |  | 25.98 |  | 8.04 |  | 4.84 | i | 19.53 | i | 9.12 | c, i
61-0191 | 2021-08-21 08:00 | EDT | 0.817 |  | 24.678 |  | 6.99 |  | 97.6 |  | 40730.1 |  | 26.05 |  | 8.05 |  | 5.75 | i | 23.18 | i | 11.37 | c, i
61-0191 | 2021-08-21 08:15 | EDT | 0.819 |  | 24.678 |  | 7.16 |  | 99.9 |  | 40705.9 |  | 26.03 |  | 8.06 |  | 5.78 | i | 23.3 | i | 11.72 | c, i
61-0191 | 2021-08-21 08:30 | EDT | 0.819 |  | 24.71 |  | 6.99 |  | 97.6 |  | 40776.2 |  | 26.08 |  | 8.05 |  | 5.16 | i | 20.81 | i | 10.37 | c, i
61-0191 | 2021-08-21 08:45 | EDT | 0.82 |  | 24.803 |  | 7.17 |  | 100.3 |  | 40820.2 |  | 26.11 |  | 8.06 |  | 5.12 | i | 20.65 | i | 10.07 | c, i
61-0191 | 2021-08-21 09:00 | EDT | 0.821 |  | 24.826 |  | 7.36 |  | 103.1 |  | 40810.3 |  | 26.1 |  | 8.08 |  | 5.24 | i | 21.11 | i | 10.1 | c, i
61-0191 | 2021-08-21 09:15 | EDT | ** |  | ** |  | ** |  | ** |  | ** |  | ** |  | ** |  | ** |  | ** |  | **
61-0191 | 2021-08-21 09:30 | EDT | ** |  | ** |  | ** |  | ** |  | ** |  | ** |  | ** |  | ** |  | ** |  | **
61-0191 | 2021-08-21 09:45 | EDT | ** |  | ** |  | ** |  | ** |  | ** |  | ** |  | ** |  | ** |  | ** |  | **
61-0191 | 2021-08-21 10:00 | EDT | ** |  | ** |  | ** |  | ** |  | ** |  | ** |  | ** |  | ** |  | ** |  | **
61-0191 | 2021-08-21 10:15 | EDT | ** |  | ** |  | ** |  | ** |  | ** |  | ** |  | ** |  | ** |  | ** |  | **
61-0191 | 2021-08-21 10:30 | EDT | ** |  | ** |  | ** |  | ** |  | ** |  | ** |  | ** |  | ** |  | ** |  | **
61-0191 | 2021-08-21 10:45 | EDT | ** |  | ** |  | ** |  | ** |  | ** |  | ** |  | ** |  | ** |  | ** |  | **
61-0191 | 2021-08-21 11:00 | EDT | ** |  | ** |  | ** |  | ** |  | ** |  | ** |  | ** |  | ** |  | ** |  | **
61-0191 | 2021-08-21 11:15 | EDT | ** |  | ** |  | ** |  | ** |  | ** |  | ** |  | ** |  | ** |  | ** |  | **
61-0191 | 2021-08-21 11:30 | EDT | ** |  | ** |  | ** |  | ** |  | ** |  | ** |  | ** |  | ** |  | ** |  | **
61-0191 | 2021-08-21 11:45 | EDT | ** |  | ** |  | ** |  | ** |  | ** |  | ** |  | ** |  | ** |  | ** |  | **
61-0191 | 2021-08-21 12:00 | EDT | ** |  | ** |  | ** |  | ** |  | ** |  | ** |  | ** |  | ** |  | ** |  | **
61-0191 | 2021-08-21 12:15 | EDT | ** |  | ** |  | ** |  | ** |  | ** |  | ** |  | ** |  | ** |  | ** |  | **
61-0191 | 2021-08-21 12:30 | EDT | ** |  | ** |  | ** |  | ** |  | ** |  | ** |  | ** |  | ** |  | ** |  | **
61-0191 | 2021-08-21 12:45 | EDT | ** |  | ** |  | ** |  | ** |  | ** |  | ** |  | ** |  | ** |  | ** |  | **
61-0191 | 2021-08-21 13:00 | EDT | ** |  | ** |  | ** |  | ** |  | ** |  | ** |  | ** |  | ** |  | ** |  | **
61-0191 | 2021-08-21 13:15 | EDT | ** |  | ** |  | ** |  | ** |  | ** |  | ** |  | ** |  | ** |  | ** |  | **
61-0191 | 2021-08-21 13:30 | EDT | ** |  | ** |  | ** |  | ** |  | ** |  | ** |  | ** |  | ** |  | ** |  | **
61-0191 | 2021-08-21 13:45 | EDT | ** |  | ** |  | ** |  | ** |  | ** |  | ** |  | ** |  | ** |  | ** |  | **
61-0191 | 2021-08-21 14:00 | EDT | ** |  | ** |  | ** |  | ** |  | ** |  | ** |  | ** |  | ** |  | ** |  | **
61-0191 | 2021-08-21 14:15 | EDT | ** |  | ** |  | ** |  | ** |  | ** |  | ** |  | ** |  | ** |  | ** |  | **
61-0191 | 2021-08-21 14:30 | EDT | ** |  | ** |  | ** |  | ** |  | ** |  | ** |  | ** |  | ** |  | ** |  | **
61-0191 | 2021-08-21 14:45 | EDT | ** |  | ** |  | ** |  | ** |  | ** |  | ** |  | ** |  | ** |  | ** |  | **
61-0191 | 2021-08-21 15:00 | EDT | ** |  | ** |  | ** |  | ** |  | ** |  | ** |  | ** |  | ** |  | ** |  | **
61-0191 | 2021-08-21 15:15 | EDT | ** |  | ** |  | ** |  | ** |  | ** |  | ** |  | ** |  | ** |  | ** |  | **
61-0191 | 2021-08-21 15:30 | EDT | ** |  | ** |  | ** |  | ** |  | ** |  | ** |  | ** |  | ** |  | ** |  | **
61-0191 | 2021-08-21 15:45 | EDT | ** |  | ** |  | ** |  | ** |  | ** |  | ** |  | ** |  | ** |  | ** |  | **
61-0191 | 2021-08-21 16:00 | EDT | ** |  | ** |  | ** |  | ** |  | ** |  | ** |  | ** |  | ** |  | ** |  | **
61-0191 | 2021-08-21 16:15 | EDT | ** |  | ** |  | ** |  | ** |  | ** |  | ** |  | ** |  | ** |  | ** |  | **
61-0191 | 2021-08-21 16:30 | EDT | ** |  | ** |  | ** |  | ** |  | ** |  | ** |  | ** |  | ** |  | ** |  | **
61-0191 | 2021-08-21 16:45 | EDT | ** |  | ** |  | ** |  | ** |  | ** |  | ** |  | ** |  | ** |  | ** |  | **
61-0191 | 2021-08-21 17:00 | EDT | ** |  | ** |  | ** |  | ** |  | ** |  | ** |  | ** |  | ** |  | ** |  | **
61-0191 | 2021-08-21 17:15 | EDT | ** |  | ** |  | ** |  | ** |  | ** |  | ** |  | ** |  | ** |  | ** |  | **
61-0191 | 2021-08-21 17:30 | EDT | ** |  | ** |  | ** |  | ** |  | ** |  | ** |  | ** |  | ** |  | ** |  | **
61-0191 | 2021-08-21 17:45 | EDT | ** |  | ** |  | ** |  | ** |  | ** |  | ** |  | ** |  | ** |  | ** |  | **
61-0191 | 2021-08-21 18:00 | EDT | ** |  | ** |  | ** |  | ** |  | ** |  | ** |  | ** |  | ** |  | ** |  | **
61-0191 | 2021-08-21 18:15 | EDT | ** |  | ** |  | ** |  | ** |  | ** |  | ** |  | ** |  | ** |  | ** |  | **
61-0191 | 2021-08-21 18:30 | EDT | ** |  | ** |  | ** |  | ** |  | ** |  | ** |  | ** |  | ** |  | ** |  | **
61-0191 | 2021-08-21 18:45 | EDT | ** |  | ** |  | ** |  | ** |  | ** |  | ** |  | ** |  | ** |  | ** |  | **
61-0191 | 2021-08-21 19:00 | EDT | ** |  | ** |  | ** |  | ** |  | ** |  | ** |  | ** |  | ** |  | ** |  | **
61-0191 | 2021-08-21 19:15 | EDT | ** |  | ** |  | ** |  | ** |  | ** |  | ** |  | ** |  | ** |  | ** |  | **
61-0191 | 2021-08-21 19:30 | EDT | ** |  | ** |  | ** |  | ** |  | ** |  | ** |  | ** |  | ** |  | ** |  | **
61-0191 | 2021-08-21 19:45 | EDT | ** |  | ** |  | ** |  | ** |  | ** |  | ** |  | ** |  | ** |  | ** |  | **
61-0191 | 2021-08-21 20:00 | EDT | ** |  | ** |  | ** |  | ** |  | ** |  | ** |  | ** |  | ** |  | ** |  | **
61-0191 | 2021-08-21 20:15 | EDT | ** |  | ** |  | ** |  | ** |  | ** |  | ** |  | ** |  | ** |  | ** |  | **
61-0191 | 2021-08-21 20:30 | EDT | ** |  | ** |  | ** |  | ** |  | ** |  | ** |  | ** |  | ** |  | ** |  | **
61-0191 | 2021-08-21 20:45 | EDT | ** |  | ** |  | ** |  | ** |  | ** |  | ** |  | ** |  | ** |  | ** |  | **
61-0191 | 2021-08-21 21:00 | EDT | ** |  | ** |  | ** |  | ** |  | ** |  | ** |  | ** |  | ** |  | ** |  | **
61-0191 | 2021-08-21 21:15 | EDT | ** |  | ** |  | ** |  | ** |  | ** |  | ** |  | ** |  | ** |  | ** |  | **
61-0191 | 2021-08-21 21:30 | EDT | ** |  | ** |  | ** |  | ** |  | ** |  | ** |  | ** |  | ** |  | ** |  | **
61-0191 | 2021-08-21 21:45 | EDT | ** |  | ** |  | ** |  | ** |  | ** |  | ** |  | ** |  | ** |  | ** |  | **
61-0191 | 2021-08-21 22:00 | EDT | ** |  | ** |  | ** |  | ** |  | ** |  | ** |  | ** |  | ** |  | ** |  | **
61-0191 | 2021-08-21 22:15 | EDT | ** |  | ** |  | ** |  | ** |  | ** |  | ** |  | ** |  | ** |  | ** |  | **
61-0191 | 2021-08-21 22:30 | EDT | ** |  | ** |  | ** |  | ** |  | ** |  | ** |  | ** |  | ** |  | ** |  | **
61-0191 | 2021-08-21 22:45 | EDT | ** |  | ** |  | ** |  | ** |  | ** |  | ** |  | ** |  | ** |  | ** |  | **
61-0191 | 2021-08-21 23:00 | EDT | ** |  | ** |  | ** |  | ** |  | ** |  | ** |  | ** |  | ** |  | ** |  | **
61-0191 | 2021-08-21 23:15 | EDT | ** |  | ** |  | ** |  | ** |  | ** |  | ** |  | ** |  | ** |  | ** |  | **
61-0191 | 2021-08-21 23:30 | EDT | ** |  | ** |  | ** |  | ** |  | ** |  | ** |  | ** |  | ** |  | ** |  | **
61-0191 | 2021-08-21 23:45 | EDT | ** |  | ** |  | ** |  | ** |  | ** |  | ** |  | ** |  | ** |  | ** |  | **
61-0191 | 2021-08-22 | EDT | ** |  | ** |  | ** |  | ** |  | ** |  | ** |  | ** |  | ** |  | ** |  | **
61-0191 | 2021-08-22 00:15 | EDT | ** |  | ** |  | ** |  | ** |  | ** |  | ** |  | ** |  | ** |  | ** |  | **
61-0191 | 2021-08-22 00:30 | EDT | ** |  | ** |  | ** |  | ** |  | ** |  | ** |  | ** |  | ** |  | ** |  | **
61-0191 | 2021-08-22 00:45 | EDT | ** |  | ** |  | ** |  | ** |  | ** |  | ** |  | ** |  | ** |  | ** |  | **
61-0191 | 2021-08-22 01:00 | EDT | ** |  | ** |  | ** |  | ** |  | ** |  | ** |  | ** |  | ** |  | ** |  | **
61-0191 | 2021-08-22 01:15 | EDT | ** |  | ** |  | ** |  | ** |  | ** |  | ** |  | ** |  | ** |  | ** |  | **
61-0191 | 2021-08-22 01:30 | EDT | ** |  | ** |  | ** |  | ** |  | ** |  | ** |  | ** |  | ** |  | ** |  | **
61-0191 | 2021-08-22 01:45 | EDT | ** |  | ** |  | ** |  | ** |  | ** |  | ** |  | ** |  | ** |  | ** |  | **
61-0191 | 2021-08-22 02:00 | EDT | ** |  | ** |  | ** |  | ** |  | ** |  | ** |  | ** |  | ** |  | ** |  | **
61-0191 | 2021-08-22 02:15 | EDT | ** |  | ** |  | ** |  | ** |  | ** |  | ** |  | ** |  | ** |  | ** |  | **
61-0191 | 2021-08-22 02:30 | EDT | ** |  | ** |  | ** |  | ** |  | ** |  | ** |  | ** |  | ** |  | ** |  | **
61-0191 | 2021-08-22 02:45 | EDT | ** |  | ** |  | ** |  | ** |  | ** |  | ** |  | ** |  | ** |  | ** |  | **
61-0191 | 2021-08-22 03:00 | EDT | ** |  | ** |  | ** |  | ** |  | ** |  | ** |  | ** |  | ** |  | ** |  | **
61-0191 | 2021-08-22 03:15 | EDT | ** |  | ** |  | ** |  | ** |  | ** |  | ** |  | ** |  | ** |  | ** |  | **
61-0191 | 2021-08-22 03:30 | EDT | ** |  | ** |  | ** |  | ** |  | ** |  | ** |  | ** |  | ** |  | ** |  | **
61-0191 | 2021-08-22 03:45 | EDT | ** |  | ** |  | ** |  | ** |  | ** |  | ** |  | ** |  | ** |  | ** |  | **
61-0191 | 2021-08-22 04:00 | EDT | ** |  | ** |  | ** |  | ** |  | ** |  | ** |  | ** |  | ** |  | ** |  | **
61-0191 | 2021-08-22 04:15 | EDT | ** |  | ** |  | ** |  | ** |  | ** |  | ** |  | ** |  | ** |  | ** |  | **
61-0191 | 2021-08-22 04:30 | EDT | ** |  | ** |  | ** |  | ** |  | ** |  | ** |  | ** |  | ** |  | ** |  | **
61-0191 | 2021-08-22 04:45 | EDT | ** |  | ** |  | ** |  | ** |  | ** |  | ** |  | ** |  | ** |  | ** |  | **
61-0191 | 2021-08-22 05:00 | EDT | ** |  | ** |  | ** |  | ** |  | ** |  | ** |  | ** |  | ** |  | ** |  | **
61-0191 | 2021-08-22 05:15 | EDT | ** |  | ** |  | ** |  | ** |  | ** |  | ** |  | ** |  | ** |  | ** |  | **
61-0191 | 2021-08-22 05:30 | EDT | ** |  | ** |  | ** |  | ** |  | ** |  | ** |  | ** |  | ** |  | ** |  | **
61-0191 | 2021-08-22 05:45 | EDT | ** |  | ** |  | ** |  | ** |  | ** |  | ** |  | ** |  | ** |  | ** |  | **
61-0191 | 2021-08-22 06:00 | EDT | ** |  | ** |  | ** |  | ** |  | ** |  | ** |  | ** |  | ** |  | ** |  | **
61-0191 | 2021-08-22 06:15 | EDT | ** |  | ** |  | ** |  | ** |  | ** |  | ** |  | ** |  | ** |  | ** |  | **
61-0191 | 2021-08-22 06:30 | EDT | ** |  | ** |  | ** |  | ** |  | ** |  | ** |  | ** |  | ** |  | ** |  | **
61-0191 | 2021-08-22 06:45 | EDT | ** |  | ** |  | ** |  | ** |  | ** |  | ** |  | ** |  | ** |  | ** |  | **
61-0191 | 2021-08-22 07:00 | EDT | ** |  | ** |  | ** |  | ** |  | ** |  | ** |  | ** |  | ** |  | ** |  | **
61-0191 | 2021-08-22 07:15 | EDT | ** |  | ** |  | ** |  | ** |  | ** |  | ** |  | ** |  | ** |  | ** |  | **
61-0191 | 2021-08-22 07:30 | EDT | ** |  | ** |  | ** |  | ** |  | ** |  | ** |  | ** |  | ** |  | ** |  | **
61-0191 | 2021-08-22 07:45 | EDT | ** |  | ** |  | ** |  | ** |  | ** |  | ** |  | ** |  | ** |  | ** |  | **
61-0191 | 2021-08-22 08:00 | EDT | ** |  | ** |  | ** |  | ** |  | ** |  | ** |  | ** |  | ** |  | ** |  | **
61-0191 | 2021-08-22 08:15 | EDT | ** |  | ** |  | ** |  | ** |  | ** |  | ** |  | ** |  | ** |  | ** |  | **
61-0191 | 2021-08-22 08:30 | EDT | ** |  | ** |  | ** |  | ** |  | ** |  | ** |  | ** |  | ** |  | ** |  | **
61-0191 | 2021-08-22 08:45 | EDT | ** |  | ** |  | ** |  | ** |  | ** |  | ** |  | ** |  | ** |  | ** |  | **
61-0191 | 2021-08-22 09:00 | EDT | ** |  | ** |  | ** |  | ** |  | ** |  | ** |  | ** |  | ** |  | ** |  | **
61-0191 | 2021-08-22 09:15 | EDT | ** |  | ** |  | ** |  | ** |  | ** |  | ** |  | ** |  | ** |  | ** |  | **
61-0191 | 2021-08-22 09:30 | EDT | ** |  | ** |  | ** |  | ** |  | ** |  | ** |  | ** |  | ** |  | ** |  | **
61-0191 | 2021-08-22 09:45 | EDT | ** |  | ** |  | ** |  | ** |  | ** |  | ** |  | ** |  | ** |  | ** |  | **
61-0191 | 2021-08-22 10:00 | EDT | ** |  | ** |  | ** |  | ** |  | ** |  | ** |  | ** |  | ** |  | ** |  | **
61-0191 | 2021-08-22 10:15 | EDT | ** |  | ** |  | ** |  | ** |  | ** |  | ** |  | ** |  | ** |  | ** |  | **
61-0191 | 2021-08-22 10:30 | EDT | ** |  | ** |  | ** |  | ** |  | ** |  | ** |  | ** |  | ** |  | ** |  | **
61-0191 | 2021-08-22 10:45 | EDT | ** |  | ** |  | ** |  | ** |  | ** |  | ** |  | ** |  | ** |  | ** |  | **
61-0191 | 2021-08-22 11:00 | EDT | ** |  | ** |  | ** |  | ** |  | ** |  | ** |  | ** |  | ** |  | ** |  | **
61-0191 | 2021-08-22 11:15 | EDT | ** |  | ** |  | ** |  | ** |  | ** |  | ** |  | ** |  | ** |  | ** |  | **
61-0191 | 2021-08-22 11:30 | EDT | ** |  | ** |  | ** |  | ** |  | ** |  | ** |  | ** |  | ** |  | ** |  | **
61-0191 | 2021-08-22 11:45 | EDT | ** |  | ** |  | ** |  | ** |  | ** |  | ** |  | ** |  | ** |  | ** |  | **
61-0191 | 2021-08-22 12:00 | EDT | ** |  | ** |  | ** |  | ** |  | ** |  | ** |  | ** |  | ** |  | ** |  | **
61-0191 | 2021-08-22 12:15 | EDT | ** |  | ** |  | ** |  | ** |  | ** |  | ** |  | ** |  | ** |  | ** |  | **
61-0191 | 2021-08-22 12:30 | EDT | ** |  | ** |  | ** |  | ** |  | ** |  | ** |  | ** |  | ** |  | ** |  | **
61-0191 | 2021-08-22 12:45 | EDT | ** |  | ** |  | ** |  | ** |  | ** |  | ** |  | ** |  | ** |  | ** |  | **
61-0191 | 2021-08-22 13:00 | EDT | ** |  | ** |  | ** |  | ** |  | ** |  | ** |  | ** |  | ** |  | ** |  | **
61-0191 | 2021-08-22 13:15 | EDT | ** |  | ** |  | ** |  | ** |  | ** |  | ** |  | ** |  | ** |  | ** |  | **
61-0191 | 2021-08-22 13:30 | EDT | ** |  | ** |  | ** |  | ** |  | ** |  | ** |  | ** |  | ** |  | ** |  | **
61-0191 | 2021-08-22 13:45 | EDT | ** |  | ** |  | ** |  | ** |  | ** |  | ** |  | ** |  | ** |  | ** |  | **
61-0191 | 2021-08-22 14:00 | EDT | ** |  | ** |  | ** |  | ** |  | ** |  | ** |  | ** |  | ** |  | ** |  | **
61-0191 | 2021-08-22 14:15 | EDT | ** |  | ** |  | ** |  | ** |  | ** |  | ** |  | ** |  | ** |  | ** |  | **
61-0191 | 2021-08-22 14:30 | EDT | ** |  | ** |  | ** |  | ** |  | ** |  | ** |  | ** |  | ** |  | ** |  | **
61-0191 | 2021-08-22 14:45 | EDT | ** |  | ** |  | ** |  | ** |  | ** |  | ** |  | ** |  | ** |  | ** |  | **
61-0191 | 2021-08-22 15:00 | EDT | ** |  | ** |  | ** |  | ** |  | ** |  | ** |  | ** |  | ** |  | ** |  | **
61-0191 | 2021-08-22 15:15 | EDT | ** |  | ** |  | ** |  | ** |  | ** |  | ** |  | ** |  | ** |  | ** |  | **
61-0191 | 2021-08-22 15:30 | EDT | ** |  | ** |  | ** |  | ** |  | ** |  | ** |  | ** |  | ** |  | ** |  | **
61-0191 | 2021-08-22 15:45 | EDT | ** |  | ** |  | ** |  | ** |  | ** |  | ** |  | ** |  | ** |  | ** |  | **
61-0191 | 2021-08-22 16:00 | EDT | ** |  | ** |  | ** |  | ** |  | ** |  | ** |  | ** |  | ** |  | ** |  | **
61-0191 | 2021-08-22 16:15 | EDT | ** |  | ** |  | ** |  | ** |  | ** |  | ** |  | ** |  | ** |  | ** |  | **
61-0191 | 2021-08-22 16:30 | EDT | ** |  | ** |  | ** |  | ** |  | ** |  | ** |  | ** |  | ** |  | ** |  | **
61-0191 | 2021-08-22 16:45 | EDT | ** |  | ** |  | ** |  | ** |  | ** |  | ** |  | ** |  | ** |  | ** |  | **
61-0191 | 2021-08-22 17:00 | EDT | ** |  | ** |  | ** |  | ** |  | ** |  | ** |  | ** |  | ** |  | ** |  | **
61-0191 | 2021-08-22 17:15 | EDT | ** |  | ** |  | ** |  | ** |  | ** |  | ** |  | ** |  | ** |  | ** |  | **
61-0191 | 2021-08-22 17:30 | EDT | ** |  | ** |  | ** |  | ** |  | ** |  | ** |  | ** |  | ** |  | ** |  | **
61-0191 | 2021-08-22 17:45 | EDT | ** |  | ** |  | ** |  | ** |  | ** |  | ** |  | ** |  | ** |  | ** |  | **
61-0191 | 2021-08-22 18:00 | EDT | ** |  | ** |  | ** |  | ** |  | ** |  | ** |  | ** |  | ** |  | ** |  | **
61-0191 | 2021-08-22 18:15 | EDT | ** |  | ** |  | ** |  | ** |  | ** |  | ** |  | ** |  | ** |  | ** |  | **
61-0191 | 2021-08-22 18:30 | EDT | ** |  | ** |  | ** |  | ** |  | ** |  | ** |  | ** |  | ** |  | ** |  | **
61-0191 | 2021-08-22 18:45 | EDT | ** |  | ** |  | ** |  | ** |  | ** |  | ** |  | ** |  | ** |  | ** |  | **
61-0191 | 2021-08-22 19:00 | EDT | ** |  | ** |  | ** |  | ** |  | ** |  | ** |  | ** |  | ** |  | ** |  | **
61-0191 | 2021-08-22 19:15 | EDT | ** |  | ** |  | ** |  | ** |  | ** |  | ** |  | ** |  | ** |  | ** |  | **
61-0191 | 2021-08-22 19:30 | EDT | ** |  | ** |  | ** |  | ** |  | ** |  | ** |  | ** |  | ** |  | ** |  | **
61-0191 | 2021-08-22 19:45 | EDT | ** |  | ** |  | ** |  | ** |  | ** |  | ** |  | ** |  | ** |  | ** |  | **
61-0191 | 2021-08-22 20:00 | EDT | ** |  | ** |  | ** |  | ** |  | ** |  | ** |  | ** |  | ** |  | ** |  | **
61-0191 | 2021-08-22 20:15 | EDT | ** |  | ** |  | ** |  | ** |  | ** |  | ** |  | ** |  | ** |  | ** |  | **
61-0191 | 2021-08-22 20:30 | EDT | ** |  | ** |  | ** |  | ** |  | ** |  | ** |  | ** |  | ** |  | ** |  | **
61-0191 | 2021-08-22 20:45 | EDT | ** |  | ** |  | ** |  | ** |  | ** |  | ** |  | ** |  | ** |  | ** |  | **
61-0191 | 2021-08-22 21:00 | EDT | ** |  | ** |  | ** |  | ** |  | ** |  | ** |  | ** |  | ** |  | ** |  | **
61-0191 | 2021-08-22 21:15 | EDT | ** |  | ** |  | ** |  | ** |  | ** |  | ** |  | ** |  | ** |  | ** |  | **
61-0191 | 2021-08-22 21:30 | EDT | ** |  | ** |  | ** |  | ** |  | ** |  | ** |  | ** |  | ** |  | ** |  | **
61-0191 | 2021-08-22 21:45 | EDT | ** |  | ** |  | ** |  | ** |  | ** |  | ** |  | ** |  | ** |  | ** |  | **
61-0191 | 2021-08-22 22:00 | EDT | ** |  | ** |  | ** |  | ** |  | ** |  | ** |  | ** |  | ** |  | ** |  | **
61-0191 | 2021-08-22 22:15 | EDT | ** |  | ** |  | ** |  | ** |  | ** |  | ** |  | ** |  | ** |  | ** |  | **
61-0191 | 2021-08-22 22:30 | EDT | ** |  | ** |  | ** |  | ** |  | ** |  | ** |  | ** |  | ** |  | ** |  | **
61-0191 | 2021-08-22 22:45 | EDT | ** |  | ** |  | ** |  | ** |  | ** |  | ** |  | ** |  | ** |  | ** |  | **
61-0191 | 2021-08-22 23:00 | EDT | ** |  | ** |  | ** |  | ** |  | ** |  | ** |  | ** |  | ** |  | ** |  | **
61-0191 | 2021-08-22 23:15 | EDT | ** |  | ** |  | ** |  | ** |  | ** |  | ** |  | ** |  | ** |  | ** |  | **
61-0191 | 2021-08-22 23:30 | EDT | ** |  | ** |  | ** |  | ** |  | ** |  | ** |  | ** |  | ** |  | ** |  | **
61-0191 | 2021-08-22 23:45 | EDT | ** |  | ** |  | ** |  | ** |  | ** |  | ** |  | ** |  | ** |  | ** |  | **
61-0191 | 2021-08-23 | EDT | ** |  | ** |  | ** |  | ** |  | ** |  | ** |  | ** |  | ** |  | ** |  | **
61-0191 | 2021-08-23 00:15 | EDT | ** |  | ** |  | ** |  | ** |  | ** |  | ** |  | ** |  | ** |  | ** |  | **
61-0191 | 2021-08-23 00:30 | EDT | ** |  | ** |  | ** |  | ** |  | ** |  | ** |  | ** |  | ** |  | ** |  | **
61-0191 | 2021-08-23 00:45 | EDT | ** |  | ** |  | ** |  | ** |  | ** |  | ** |  | ** |  | ** |  | ** |  | **
61-0191 | 2021-08-23 01:00 | EDT | ** |  | ** |  | ** |  | ** |  | ** |  | ** |  | ** |  | ** |  | ** |  | **
61-0191 | 2021-08-23 01:15 | EDT | ** |  | ** |  | ** |  | ** |  | ** |  | ** |  | ** |  | ** |  | ** |  | **
61-0191 | 2021-08-23 01:30 | EDT | ** |  | ** |  | ** |  | ** |  | ** |  | ** |  | ** |  | ** |  | ** |  | **
61-0191 | 2021-08-23 01:45 | EDT | ** |  | ** |  | ** |  | ** |  | ** |  | ** |  | ** |  | ** |  | ** |  | **
61-0191 | 2021-08-23 02:00 | EDT | ** |  | ** |  | ** |  | ** |  | ** |  | ** |  | ** |  | ** |  | ** |  | **
61-0191 | 2021-08-23 02:15 | EDT | ** |  | ** |  | ** |  | ** |  | ** |  | ** |  | ** |  | ** |  | ** |  | **
61-0191 | 2021-08-23 02:30 | EDT | ** |  | ** |  | ** |  | ** |  | ** |  | ** |  | ** |  | ** |  | ** |  | **
61-0191 | 2021-08-23 02:45 | EDT | ** |  | ** |  | ** |  | ** |  | ** |  | ** |  | ** |  | ** |  | ** |  | **
61-0191 | 2021-08-23 03:00 | EDT | ** |  | ** |  | ** |  | ** |  | ** |  | ** |  | ** |  | ** |  | ** |  | **
61-0191 | 2021-08-23 03:15 | EDT | ** |  | ** |  | ** |  | ** |  | ** |  | ** |  | ** |  | ** |  | ** |  | **
61-0191 | 2021-08-23 03:30 | EDT | ** |  | ** |  | ** |  | ** |  | ** |  | ** |  | ** |  | ** |  | ** |  | **
61-0191 | 2021-08-23 03:45 | EDT | ** |  | ** |  | ** |  | ** |  | ** |  | ** |  | ** |  | ** |  | ** |  | **
61-0191 | 2021-08-23 04:00 | EDT | ** |  | ** |  | ** |  | ** |  | ** |  | ** |  | ** |  | ** |  | ** |  | **
61-0191 | 2021-08-23 04:15 | EDT | ** |  | ** |  | ** |  | ** |  | ** |  | ** |  | ** |  | ** |  | ** |  | **
61-0191 | 2021-08-23 04:30 | EDT | ** |  | ** |  | ** |  | ** |  | ** |  | ** |  | ** |  | ** |  | ** |  | **
61-0191 | 2021-08-23 04:45 | EDT | ** |  | ** |  | ** |  | ** |  | ** |  | ** |  | ** |  | ** |  | ** |  | **
61-0191 | 2021-08-23 05:00 | EDT | ** |  | ** |  | ** |  | ** |  | ** |  | ** |  | ** |  | ** |  | ** |  | **
61-0191 | 2021-08-23 05:15 | EDT | ** |  | ** |  | ** |  | ** |  | ** |  | ** |  | ** |  | ** |  | ** |  | **
61-0191 | 2021-08-23 05:30 | EDT | ** |  | ** |  | ** |  | ** |  | ** |  | ** |  | ** |  | ** |  | ** |  | **
61-0191 | 2021-08-23 05:45 | EDT | ** |  | ** |  | ** |  | ** |  | ** |  | ** |  | ** |  | ** |  | ** |  | **
61-0191 | 2021-08-23 06:00 | EDT | ** |  | ** |  | ** |  | ** |  | ** |  | ** |  | ** |  | ** |  | ** |  | **
61-0191 | 2021-08-23 06:15 | EDT | ** |  | ** |  | ** |  | ** |  | ** |  | ** |  | ** |  | ** |  | ** |  | **
61-0191 | 2021-08-23 06:30 | EDT | ** |  | ** |  | ** |  | ** |  | ** |  | ** |  | ** |  | ** |  | ** |  | **
61-0191 | 2021-08-23 06:45 | EDT | ** |  | ** |  | ** |  | ** |  | ** |  | ** |  | ** |  | ** |  | ** |  | **
61-0191 | 2021-08-23 07:00 | EDT | ** |  | ** |  | ** |  | ** |  | ** |  | ** |  | ** |  | ** |  | ** |  | **
61-0191 | 2021-08-23 07:15 | EDT | ** |  | ** |  | ** |  | ** |  | ** |  | ** |  | ** |  | ** |  | ** |  | **
61-0191 | 2021-08-23 07:30 | EDT | ** |  | ** |  | ** |  | ** |  | ** |  | ** |  | ** |  | ** |  | ** |  | **
61-0191 | 2021-08-23 07:45 | EDT | ** |  | ** |  | ** |  | ** |  | ** |  | ** |  | ** |  | ** |  | ** |  | **
61-0191 | 2021-08-23 08:00 | EDT | ** |  | ** |  | ** |  | ** |  | ** |  | ** |  | ** |  | ** |  | ** |  | **
61-0191 | 2021-08-23 08:15 | EDT | ** |  | ** |  | ** |  | ** |  | ** |  | ** |  | ** |  | ** |  | ** |  | **
61-0191 | 2021-08-23 08:30 | EDT | ** |  | ** |  | ** |  | ** |  | ** |  | ** |  | ** |  | ** |  | ** |  | **
61-0191 | 2021-08-23 08:45 | EDT | ** |  | ** |  | ** |  | ** |  | ** |  | ** |  | ** |  | ** |  | ** |  | **
61-0191 | 2021-08-23 09:00 | EDT | ** |  | ** |  | ** |  | ** |  | ** |  | ** |  | ** |  | ** |  | ** |  | **
61-0191 | 2021-08-23 09:15 | EDT | ** |  | ** |  | ** |  | ** |  | ** |  | ** |  | ** |  | ** |  | ** |  | **
61-0191 | 2021-08-23 09:30 | EDT | ** |  | ** |  | ** |  | ** |  | ** |  | ** |  | ** |  | ** |  | ** |  | **
61-0191 | 2021-08-23 09:45 | EDT | ** |  | ** |  | ** |  | ** |  | ** |  | ** |  | ** |  | ** |  | ** |  | **
61-0191 | 2021-08-23 10:00 | EDT | ** |  | ** |  | ** |  | ** |  | ** |  | ** |  | ** |  | ** |  | ** |  | **
61-0191 | 2021-08-23 10:15 | EDT | ** |  | ** |  | ** |  | ** |  | ** |  | ** |  | ** |  | ** |  | ** |  | **
61-0191 | 2021-08-23 10:30 | EDT | ** |  | ** |  | ** |  | ** |  | ** |  | ** |  | ** |  | ** |  | ** |  | **
61-0191 | 2021-08-23 10:45 | EDT | ** |  | ** |  | ** |  | ** |  | ** |  | ** |  | ** |  | ** |  | ** |  | **
61-0191 | 2021-08-23 11:00 | EDT | ** |  | ** |  | ** |  | ** |  | ** |  | ** |  | ** |  | ** |  | ** |  | **
61-0191 | 2021-08-23 11:15 | EDT | ** |  | ** |  | ** |  | ** |  | ** |  | ** |  | ** |  | ** |  | ** |  | **
61-0191 | 2021-08-23 11:30 | EDT | ** |  | ** |  | ** |  | ** |  | ** |  | ** |  | ** |  | ** |  | ** |  | **
61-0191 | 2021-08-23 11:45 | EDT | ** |  | ** |  | ** |  | ** |  | ** |  | ** |  | ** |  | ** |  | ** |  | **
61-0191 | 2021-08-23 12:00 | EDT | ** |  | ** |  | ** |  | ** |  | ** |  | ** |  | ** |  | ** |  | ** |  | **
61-0191 | 2021-08-23 12:15 | EDT | ** |  | ** |  | ** |  | ** |  | ** |  | ** |  | ** |  | ** |  | ** |  | **
61-0191 | 2021-08-23 12:30 | EDT | ** |  | ** |  | ** |  | ** |  | ** |  | ** |  | ** |  | ** |  | ** |  | **
61-0191 | 2021-08-23 12:45 | EDT | ** |  | ** |  | ** |  | ** |  | ** |  | ** |  | ** |  | ** |  | ** |  | **
61-0191 | 2021-08-23 13:00 | EDT | ** |  | ** |  | ** |  | ** |  | ** |  | ** |  | ** |  | ** |  | ** |  | **
61-0191 | 2021-08-23 13:15 | EDT | ** |  | ** |  | ** |  | ** |  | ** |  | ** |  | ** |  | ** |  | ** |  | **
61-0191 | 2021-08-23 13:30 | EDT | ** |  | ** |  | ** |  | ** |  | ** |  | ** |  | ** |  | ** |  | ** |  | **
61-0191 | 2021-08-23 13:45 | EDT | ** |  | ** |  | ** |  | ** |  | ** |  | ** |  | ** |  | ** |  | ** |  | **
61-0191 | 2021-08-23 14:00 | EDT | ** |  | ** |  | ** |  | ** |  | ** |  | ** |  | ** |  | ** |  | ** |  | **
61-0191 | 2021-08-23 14:15 | EDT | ** |  | ** |  | ** |  | ** |  | ** |  | ** |  | ** |  | ** |  | ** |  | **
61-0191 | 2021-08-23 14:30 | EDT | ** |  | ** |  | ** |  | ** |  | ** |  | ** |  | ** |  | ** |  | ** |  | **
61-0191 | 2021-08-23 14:45 | EDT | ** |  | ** |  | ** |  | ** |  | ** |  | ** |  | ** |  | ** |  | ** |  | **
61-0191 | 2021-08-23 15:00 | EDT | ** |  | ** |  | ** |  | ** |  | ** |  | ** |  | ** |  | ** |  | ** |  | **
61-0191 | 2021-08-23 15:15 | EDT | ** |  | ** |  | ** |  | ** |  | ** |  | ** |  | ** |  | ** |  | ** |  | **
61-0191 | 2021-08-23 15:30 | EDT | ** |  | ** |  | ** |  | ** |  | ** |  | ** |  | ** |  | ** |  | ** |  | **
61-0191 | 2021-08-23 15:45 | EDT | ** |  | ** |  | ** |  | ** |  | ** |  | ** |  | ** |  | ** |  | ** |  | **
61-0191 | 2021-08-23 16:00 | EDT | ** |  | ** |  | ** |  | ** |  | ** |  | ** |  | ** |  | ** |  | ** |  | **
61-0191 | 2021-08-23 16:15 | EDT | ** |  | ** |  | ** |  | ** |  | ** |  | ** |  | ** |  | ** |  | ** |  | **
61-0191 | 2021-08-23 16:30 | EDT | ** |  | ** |  | ** |  | ** |  | ** |  | ** |  | ** |  | ** |  | ** |  | **
61-0191 | 2021-08-23 16:45 | EDT | ** |  | ** |  | ** |  | ** |  | ** |  | ** |  | ** |  | ** |  | ** |  | **
61-0191 | 2021-08-23 17:00 | EDT | ** |  | ** |  | ** |  | ** |  | ** |  | ** |  | ** |  | ** |  | ** |  | **
61-0191 | 2021-08-23 17:15 | EDT | ** |  | ** |  | ** |  | ** |  | ** |  | ** |  | ** |  | ** |  | ** |  | **
61-0191 | 2021-08-23 17:30 | EDT | ** |  | ** |  | ** |  | ** |  | ** |  | ** |  | ** |  | ** |  | ** |  | **
61-0191 | 2021-08-23 17:45 | EDT | ** |  | ** |  | ** |  | ** |  | ** |  | ** |  | ** |  | ** |  | ** |  | **
61-0191 | 2021-08-23 18:00 | EDT | ** |  | ** |  | ** |  | ** |  | ** |  | ** |  | ** |  | ** |  | ** |  | **
61-0191 | 2021-08-23 18:15 | EDT | ** |  | ** |  | ** |  | ** |  | ** |  | ** |  | ** |  | ** |  | ** |  | **
61-0191 | 2021-08-23 18:30 | EDT | ** |  | ** |  | ** |  | ** |  | ** |  | ** |  | ** |  | ** |  | ** |  | **
61-0191 | 2021-08-23 18:45 | EDT | ** |  | ** |  | ** |  | ** |  | ** |  | ** |  | ** |  | ** |  | ** |  | **
61-0191 | 2021-08-23 19:00 | EDT | ** |  | ** |  | ** |  | ** |  | ** |  | ** |  | ** |  | ** |  | ** |  | **
61-0191 | 2021-08-23 19:15 | EDT | ** |  | ** |  | ** |  | ** |  | ** |  | ** |  | ** |  | ** |  | ** |  | **
61-0191 | 2021-08-23 19:30 | EDT | ** |  | ** |  | ** |  | ** |  | ** |  | ** |  | ** |  | ** |  | ** |  | **
61-0191 | 2021-08-23 19:45 | EDT | ** |  | ** |  | ** |  | ** |  | ** |  | ** |  | ** |  | ** |  | ** |  | **
61-0191 | 2021-08-23 20:00 | EDT | ** |  | ** |  | ** |  | ** |  | ** |  | ** |  | ** |  | ** |  | ** |  | **
61-0191 | 2021-08-23 20:15 | EDT | ** |  | ** |  | ** |  | ** |  | ** |  | ** |  | ** |  | ** |  | ** |  | **
61-0191 | 2021-08-23 20:30 | EDT | ** |  | ** |  | ** |  | ** |  | ** |  | ** |  | ** |  | ** |  | ** |  | **
61-0191 | 2021-08-23 20:45 | EDT | ** |  | ** |  | ** |  | ** |  | ** |  | ** |  | ** |  | ** |  | ** |  | **
61-0191 | 2021-08-23 21:00 | EDT | ** |  | ** |  | ** |  | ** |  | ** |  | ** |  | ** |  | ** |  | ** |  | **
61-0191 | 2021-08-23 21:15 | EDT | ** |  | ** |  | ** |  | ** |  | ** |  | ** |  | ** |  | ** |  | ** |  | **
61-0191 | 2021-08-23 21:30 | EDT | ** |  | ** |  | ** |  | ** |  | ** |  | ** |  | ** |  | ** |  | ** |  | **
61-0191 | 2021-08-23 21:45 | EDT | ** |  | ** |  | ** |  | ** |  | ** |  | ** |  | ** |  | ** |  | ** |  | **
61-0191 | 2021-08-23 22:00 | EDT | ** |  | ** |  | ** |  | ** |  | ** |  | ** |  | ** |  | ** |  | ** |  | **
61-0191 | 2021-08-23 22:15 | EDT | ** |  | ** |  | ** |  | ** |  | ** |  | ** |  | ** |  | ** |  | ** |  | **
61-0191 | 2021-08-23 22:30 | EDT | ** |  | ** |  | ** |  | ** |  | ** |  | ** |  | ** |  | ** |  | ** |  | **
61-0191 | 2021-08-23 22:45 | EDT | ** |  | ** |  | ** |  | ** |  | ** |  | ** |  | ** |  | ** |  | ** |  | **
61-0191 | 2021-08-23 23:00 | EDT | ** |  | ** |  | ** |  | ** |  | ** |  | ** |  | ** |  | ** |  | ** |  | **
61-0191 | 2021-08-23 23:15 | EDT | ** |  | ** |  | ** |  | ** |  | ** |  | ** |  | ** |  | ** |  | ** |  | **
61-0191 | 2021-08-23 23:30 | EDT | ** |  | ** |  | ** |  | ** |  | ** |  | ** |  | ** |  | ** |  | ** |  | **
61-0191 | 2021-08-23 23:45 | EDT | ** |  | ** |  | ** |  | ** |  | ** |  | ** |  | ** |  | ** |  | ** |  | **
61-0191 | 2021-08-24 | EDT | ** |  | ** |  | ** |  | ** |  | ** |  | ** |  | ** |  | ** |  | ** |  | **
61-0191 | 2021-08-24 00:15 | EDT | ** |  | ** |  | ** |  | ** |  | ** |  | ** |  | ** |  | ** |  | ** |  | **
61-0191 | 2021-08-24 00:30 | EDT | ** |  | ** |  | ** |  | ** |  | ** |  | ** |  | ** |  | ** |  | ** |  | **
61-0191 | 2021-08-24 00:45 | EDT | ** |  | ** |  | ** |  | ** |  | ** |  | ** |  | ** |  | ** |  | ** |  | **
61-0191 | 2021-08-24 01:00 | EDT | ** |  | ** |  | ** |  | ** |  | ** |  | ** |  | ** |  | ** |  | ** |  | **
61-0191 | 2021-08-24 01:15 | EDT | ** |  | ** |  | ** |  | ** |  | ** |  | ** |  | ** |  | ** |  | ** |  | **
61-0191 | 2021-08-24 01:30 | EDT | ** |  | ** |  | ** |  | ** |  | ** |  | ** |  | ** |  | ** |  | ** |  | **
61-0191 | 2021-08-24 01:45 | EDT | ** |  | ** |  | ** |  | ** |  | ** |  | ** |  | ** |  | ** |  | ** |  | **
61-0191 | 2021-08-24 02:00 | EDT | ** |  | ** |  | ** |  | ** |  | ** |  | ** |  | ** |  | ** |  | ** |  | **
61-0191 | 2021-08-24 02:15 | EDT | ** |  | ** |  | ** |  | ** |  | ** |  | ** |  | ** |  | ** |  | ** |  | **
61-0191 | 2021-08-24 02:30 | EDT | ** |  | ** |  | ** |  | ** |  | ** |  | ** |  | ** |  | ** |  | ** |  | **
61-0191 | 2021-08-24 02:45 | EDT | ** |  | ** |  | ** |  | ** |  | ** |  | ** |  | ** |  | ** |  | ** |  | **
61-0191 | 2021-08-24 03:00 | EDT | ** |  | ** |  | ** |  | ** |  | ** |  | ** |  | ** |  | ** |  | ** |  | **
61-0191 | 2021-08-24 03:15 | EDT | ** |  | ** |  | ** |  | ** |  | ** |  | ** |  | ** |  | ** |  | ** |  | **
61-0191 | 2021-08-24 03:30 | EDT | ** |  | ** |  | ** |  | ** |  | ** |  | ** |  | ** |  | ** |  | ** |  | **
61-0191 | 2021-08-24 03:45 | EDT | ** |  | ** |  | ** |  | ** |  | ** |  | ** |  | ** |  | ** |  | ** |  | **
61-0191 | 2021-08-24 04:00 | EDT | ** |  | ** |  | ** |  | ** |  | ** |  | ** |  | ** |  | ** |  | ** |  | **
61-0191 | 2021-08-24 04:15 | EDT | ** |  | ** |  | ** |  | ** |  | ** |  | ** |  | ** |  | ** |  | ** |  | **
61-0191 | 2021-08-24 04:30 | EDT | ** |  | ** |  | ** |  | ** |  | ** |  | ** |  | ** |  | ** |  | ** |  | **
61-0191 | 2021-08-24 04:45 | EDT | ** |  | ** |  | ** |  | ** |  | ** |  | ** |  | ** |  | ** |  | ** |  | **
61-0191 | 2021-08-24 05:00 | EDT | ** |  | ** |  | ** |  | ** |  | ** |  | ** |  | ** |  | ** |  | ** |  | **
61-0191 | 2021-08-24 05:15 | EDT | ** |  | ** |  | ** |  | ** |  | ** |  | ** |  | ** |  | ** |  | ** |  | **
61-0191 | 2021-08-24 05:30 | EDT | ** |  | ** |  | ** |  | ** |  | ** |  | ** |  | ** |  | ** |  | ** |  | **
61-0191 | 2021-08-24 05:45 | EDT | ** |  | ** |  | ** |  | ** |  | ** |  | ** |  | ** |  | ** |  | ** |  | **
61-0191 | 2021-08-24 06:00 | EDT | ** |  | ** |  | ** |  | ** |  | ** |  | ** |  | ** |  | ** |  | ** |  | **
61-0191 | 2021-08-24 06:15 | EDT | ** |  | ** |  | ** |  | ** |  | ** |  | ** |  | ** |  | ** |  | ** |  | **
61-0191 | 2021-08-24 06:30 | EDT | ** |  | ** |  | ** |  | ** |  | ** |  | ** |  | ** |  | ** |  | ** |  | **
61-0191 | 2021-08-24 06:45 | EDT | ** |  | ** |  | ** |  | ** |  | ** |  | ** |  | ** |  | ** |  | ** |  | **
61-0191 | 2021-08-24 07:00 | EDT | ** |  | ** |  | ** |  | ** |  | ** |  | ** |  | ** |  | ** |  | ** |  | **
61-0191 | 2021-08-24 07:15 | EDT | ** |  | ** |  | ** |  | ** |  | ** |  | ** |  | ** |  | ** |  | ** |  | **
61-0191 | 2021-08-24 07:30 | EDT | ** |  | ** |  | ** |  | ** |  | ** |  | ** |  | ** |  | ** |  | ** |  | **
61-0191 | 2021-08-24 07:45 | EDT | ** |  | ** |  | ** |  | ** |  | ** |  | ** |  | ** |  | ** |  | ** |  | **
61-0191 | 2021-08-24 08:00 | EDT | ** |  | ** |  | ** |  | ** |  | ** |  | ** |  | ** |  | ** |  | ** |  | **
61-0191 | 2021-08-24 08:15 | EDT | ** |  | ** |  | ** |  | ** |  | ** |  | ** |  | ** |  | ** |  | ** |  | **
61-0191 | 2021-08-24 08:30 | EDT | ** |  | ** |  | ** |  | ** |  | ** |  | ** |  | ** |  | ** |  | ** |  | **
61-0191 | 2021-08-24 08:45 | EDT | ** |  | ** |  | ** |  | ** |  | ** |  | ** |  | ** |  | ** |  | ** |  | **
61-0191 | 2021-08-24 09:00 | EDT | ** |  | ** |  | ** |  | ** |  | ** |  | ** |  | ** |  | ** |  | ** |  | **
61-0191 | 2021-08-24 09:15 | EDT | ** |  | ** |  | ** |  | ** |  | ** |  | ** |  | ** |  | ** |  | ** |  | **
61-0191 | 2021-08-24 09:30 | EDT | ** |  | ** |  | ** |  | ** |  | ** |  | ** |  | ** |  | ** |  | ** |  | **
61-0191 | 2021-08-24 09:45 | EDT | ** |  | ** |  | ** |  | ** |  | ** |  | ** |  | ** |  | ** |  | ** |  | **
61-0191 | 2021-08-24 10:00 | EDT | ** |  | ** |  | ** |  | ** |  | ** |  | ** |  | ** |  | ** |  | ** |  | **
61-0191 | 2021-08-24 10:15 | EDT | ** |  | ** |  | ** |  | ** |  | ** |  | ** |  | ** |  | ** |  | ** |  | **
61-0191 | 2021-08-24 10:30 | EDT | ** |  | ** |  | ** |  | ** |  | ** |  | ** |  | ** |  | ** |  | ** |  | **
61-0191 | 2021-08-24 10:45 | EDT | ** |  | ** |  | ** |  | ** |  | ** |  | ** |  | ** |  | ** |  | ** |  | **
61-0191 | 2021-08-24 11:00 | EDT | 0.883 |  | 24.515 |  | 6.36 |  | 88.6 |  | 41152.2 |  | 26.35 |  | 7.54 |  | 1.23 | i | 4.96 | i | 5.64 | c, i
61-0191 | 2021-08-24 11:15 | EDT | 0.881 |  | 24.507 |  | 6.37 |  | 88.7 |  | 41174.8 |  | 26.37 |  | 7.57 |  | 1.27 | i | 5.1 | i | 5.78 | c, i
61-0191 | 2021-08-24 11:30 | EDT | 0.884 |  | 24.57 |  | 6.09 |  | 84.7 |  | 40137.9 |  | 25.63 |  | 7.53 |  | 1.01 | i | 4.05 | i | 4.78 | c, i
61-0191 | 2021-08-24 11:45 | EDT | 0.886 |  | 24.444 |  | 6.36 |  | 88 |  | 39660.1 |  | 25.29 |  | 7.56 |  | 1.75 | i | 7.06 | i | 10.13 | c, i
61-0191 | 2021-08-24 12:00 | EDT | 0.889 |  | 24.484 |  | 6.4 |  | 88.6 |  | 39329.1 |  | 25.06 |  | 7.57 |  | 1.78 | i | 7.16 | i | 8.34 | c, i
61-0191 | 2021-08-24 12:15 | EDT | 0.896 |  | 24.592 |  | 6.37 |  | 88.3 |  | 39433.2 |  | 25.13 |  | 7.55 |  | 1.49 | i | 6 | i | 5.98 | c, i
61-0191 | 2021-08-24 12:30 | EDT | 0.888 |  | 24.454 |  | 6 |  | 83 |  | 39746.8 |  | 25.35 |  | 7.52 |  | 1.14 | i | 4.57 | i | 5.19 | c, i
61-0191 | 2021-08-24 12:45 | EDT | 0.889 |  | 24.719 |  | 5.81 |  | 80.8 |  | 39803.7 |  | 25.39 |  | 7.51 |  | 1.07 | i | 4.32 | i | 4.98 | c, i
61-0191 | 2021-08-24 13:00 | EDT | 0.891 |  | 24.673 |  | 5.71 |  | 79.4 |  | 39725.5 |  | 25.33 |  | 7.5 |  | 0.8 | i | 3.24 | i | 3.78 | c, i
61-0191 | 2021-08-24 13:15 | EDT | 0.894 |  | 24.404 |  | 5.54 |  | 76.8 |  | 40300.7 |  | 25.75 |  | 7.5 |  | 0.7 | i | 2.81 | i | 3.19 | c, i
61-0191 | 2021-08-24 13:30 | EDT | 0.892 |  | 24.663 |  | 5.46 |  | 75.8 |  | 39664.7 |  | 25.29 |  | 7.49 |  | 0.64 | i | 2.58 | i | 2.9 | c, i
61-0191 | 2021-08-24 13:45 | EDT | 0.895 |  | 24.479 |  | 5.43 |  | 75.2 |  | 39840.2 |  | 25.42 |  | 7.49 |  | 0.64 | i | 2.59 | i | 3.02 | c, i
61-0191 | 2021-08-24 14:00 | EDT | 0.894 |  | 24.644 |  | 5.51 |  | 76.4 |  | 39274.2 |  | 25.02 |  | 7.49 |  | 0.66 | i | 2.66 | i | 2.92 | c, i
61-0191 | 2021-08-24 14:15 | EDT | 0.893 |  | 24.437 |  | 5.4 |  | 74.6 |  | 39514.4 |  | 25.19 |  | 7.49 |  | 0.63 | i | 2.54 | i | 2.67 | c, i
61-0191 | 2021-08-24 14:30 | EDT | 0.891 |  | 24.312 |  | 5.3 |  | 73.2 |  | 40027.4 |  | 25.55 |  | 7.48 |  | 0.63 | i | 2.52 | i | 2.89 | c, i
61-0191 | 2021-08-24 14:45 | EDT | 0.888 |  | 24.211 |  | 5.22 |  | 72.1 |  | 40356.5 |  | 25.79 |  | 7.49 |  | 0.59 | i | 2.38 | i | 2.69 | c, i
61-0191 | 2021-08-24 15:00 | EDT | 0.883 |  | 24.202 |  | 5.19 |  | 71.7 |  | 40308.9 |  | 25.76 |  | 7.48 |  | 0.54 | i | 2.17 | i | 2.67 | c, i
61-0191 | 2021-08-24 15:15 | EDT | 0.884 |  | 24.203 |  | 5.15 |  | 71.2 |  | 40285.4 |  | 25.74 |  | 7.48 |  | 0.56 | i | 2.23 | i | 2.61 | c, i
61-0191 | 2021-08-24 15:30 | EDT | 0.884 |  | 24.204 |  | 5.12 |  | 70.7 |  | 40170.3 |  | 25.66 |  | 7.48 |  | 0.53 | i | 2.13 | i | 2.54 | c, i
61-0191 | 2021-08-24 15:45 | EDT | 0.884 |  | 24.279 |  | 5.12 |  | 70.7 |  | 39671.1 |  | 25.3 |  | 7.47 |  | 0.54 | i | 2.18 | i | 2.55 | c, i
61-0191 | 2021-08-24 16:00 | EDT | 0.884 |  | 24.303 |  | 5.08 |  | 70 |  | 39475.3 |  | 25.16 |  | 7.46 |  | 0.59 | i | 2.37 | i | 2.68 | c, i
61-0191 | 2021-08-24 16:15 | EDT | 0.885 |  | 24.455 |  | 5.15 |  | 71 |  | 38395.4 |  | 24.4 |  | 7.45 |  | 0.58 | i | 2.34 | i | 2.72 | c, i
61-0191 | 2021-08-24 16:30 | EDT | 0.882 |  | 24.211 |  | 5.04 |  | 69.4 |  | 39421.1 |  | 25.13 |  | 7.46 |  | 0.55 | i | 2.21 | i | 2.6 | c, i
61-0191 | 2021-08-24 16:45 | EDT | 0.88 |  | 24.388 |  | 5.14 |  | 70.7 |  | 38539.2 |  | 24.5 |  | 7.45 |  | 0.53 | i | 2.11 | i | 2.47 | c, i
61-0191 | 2021-08-24 17:00 | EDT | 0.881 |  | 24.274 |  | 5.05 |  | 69.6 |  | 39193.9 |  | 24.97 |  | 7.46 |  | 0.53 | i | 2.14 | i | 2.29 | c, i
61-0191 | 2021-08-24 17:15 | EDT | 0.88 |  | 24.316 |  | 5.07 |  | 69.8 |  | 39090.1 |  | 24.89 |  | 7.46 |  | 0.51 | i | 2.04 | i | 2.3 | c, i
61-0191 | 2021-08-24 17:30 | EDT | 0.884 |  | 24.347 |  | 5.1 |  | 70.3 |  | 39144.7 |  | 24.93 |  | 7.46 |  | 0.5 | i | 2 | i | 2.18 | c, i
61-0191 | 2021-08-24 17:45 | EDT | 0.881 |  | 24.329 |  | 5.18 |  | 71.5 |  | 39603.2 |  | 25.25 |  | 7.48 |  | 0.49 | i | 1.98 | i | 2.19 | c, i
61-0191 | 2021-08-24 18:00 | EDT | 0.884 |  | 24.43 |  | 5.23 |  | 72.4 |  | 39732.4 |  | 25.34 |  | 7.48 |  | 0.52 | i | 2.1 | i | 2.21 | c, i
61-0191 | 2021-08-24 18:15 | EDT | 0.886 |  | 24.45 |  | 5.21 |  | 72.1 |  | 39767.2 |  | 25.37 |  | 7.48 |  | 0.54 | i | 2.18 | i | 2.22 | c, i
61-0191 | 2021-08-24 18:30 | EDT | 0.885 |  | 24.325 |  | 5.13 |  | 70.8 |  | 39760.8 |  | 25.37 |  | 7.47 |  | 0.54 | i | 2.18 | i | 2.26 | c, i
61-0191 | 2021-08-24 18:45 | EDT | 0.888 |  | 24.511 |  | 5.3 |  | 73.5 |  | 39810.8 |  | 25.4 |  | 7.49 |  | 0.61 | i | 2.45 | i | 2.59 | c, i
61-0191 | 2021-08-24 19:00 | EDT | 0.89 |  | 24.479 |  | 5.24 |  | 72.7 |  | 39893.5 |  | 25.46 |  | 7.48 |  | 0.65 | i | 2.61 | i | 2.73 | c, i
61-0191 | 2021-08-24 19:15 | EDT | 0.892 |  | 25.105 |  | 5.76 |  | 80.5 |  | 39161.3 |  | 24.93 |  | 7.52 |  | 0.82 | i | 3.29 | i | 3.3 | c, i
61-0191 | 2021-08-24 19:30 | EDT | 0.893 |  | 25.195 |  | 5.84 |  | 81.7 |  | 39276 |  | 25.01 |  | 7.53 |  | 0.93 | i | 3.76 | i | 3.62 | c, i
61-0191 | 2021-08-24 19:45 | EDT | 0.893 |  | 25.025 |  | 5.59 |  | 78.1 |  | 39707.3 |  | 25.31 |  | 7.51 |  | 0.94 | i | 3.78 | i | 3.61 | c, i
61-0191 | 2021-08-24 20:00 | EDT | 0.894 |  | 25.148 |  | 5.74 |  | 80.3 |  | 39295.3 |  | 25.02 |  | 7.52 |  | 0.96 | i | 3.86 | i | 3.62 | c, i
61-0191 | 2021-08-24 20:15 | EDT | 0.897 |  | 25.202 |  | 5.78 |  | 80.9 |  | 39221.1 |  | 24.97 |  | 7.52 |  | 0.9 | i | 3.6 | i | 3.51 | c, i
61-0191 | 2021-08-24 20:30 | EDT | 0.898 |  | 25.027 |  | 5.74 |  | 80.1 |  | 39130.8 |  | 24.91 |  | 7.52 |  | 0.83 | i | 3.34 | i | 3.09 | c, i
61-0191 | 2021-08-24 20:45 | EDT | 0.898 |  | 24.789 |  | 5.67 |  | 78.9 |  | 39402.4 |  | 25.1 |  | 7.52 |  | 0.78 | i | 3.16 | i | 3 | c, i
61-0191 | 2021-08-24 21:00 | EDT | 0.901 |  | 24.696 |  | 5.6 |  | 77.8 |  | 39518.9 |  | 25.19 |  | 7.51 |  | 0.77 | i | 3.09 | i | 3 | c, i
61-0191 | 2021-08-24 21:15 | EDT | 0.902 |  | 24.669 |  | 5.6 |  | 77.7 |  | 39476.2 |  | 25.16 |  | 7.51 |  | 0.79 | i | 3.16 | i | 3.02 | c, i
61-0191 | 2021-08-24 21:30 | EDT | 0.906 |  | 24.753 |  | 5.6 |  | 77.9 |  | 39633.4 |  | 25.27 |  | 7.51 |  | 0.86 | i | 3.46 | i | 3.35 | c, i
61-0191 | 2021-08-24 21:45 | EDT | 0.908 |  | 25.421 |  | 6.16 |  | 86.9 |  | 39923.2 |  | 25.46 |  | 7.58 |  | 1.45 | i | 5.83 | i | 5.54 | c, i
61-0191 | 2021-08-24 22:00 | EDT | 0.908 |  | 25.554 |  | 6.22 |  | 87.6 |  | 39387.1 |  | 25.08 |  | 7.58 |  | 1.37 | i | 5.52 | i | 5.14 | c, i
61-0191 | 2021-08-24 22:15 | EDT | 0.909 |  | 25.62 |  | 6.17 |  | 87.1 |  | 39353.5 |  | 25.05 |  | 7.57 |  | 1.44 | i | 5.8 | i | 5.32 | c, i
61-0191 | 2021-08-24 22:30 | EDT | 0.91 |  | 25.653 |  | 6.24 |  | 88 |  | 39293.1 |  | 25.01 |  | 7.58 |  | 1.42 | i | 5.71 | i | 5.22 | c, i
61-0191 | 2021-08-24 22:45 | EDT | 0.912 |  | 25.691 |  | 6.14 |  | 86.8 |  | 39579.3 |  | 25.21 |  | 7.57 |  | 1.49 | i | 6.01 | i | 5.69 | c, i
61-0191 | 2021-08-24 23:00 | EDT | 0.912 |  | 25.721 |  | 6.15 |  | 87 |  | 39468.4 |  | 25.13 |  | 7.57 |  | 1.64 | i | 6.61 | i | 6.22 | c, i
61-0191 | 2021-08-24 23:15 | EDT | 0.913 |  | 25.646 |  | 6.07 |  | 85.7 |  | 39499.9 |  | 25.15 |  | 7.55 |  | 1.43 | i | 5.76 | i | 5.52 | c, i
61-0191 | 2021-08-24 23:30 | EDT | 0.914 |  | 25.698 |  | 6.03 |  | 85.2 |  | 39363.3 |  | 25.06 |  | 7.55 |  | 1.7 | i | 6.86 | i | 6.34 | c, i
61-0191 | 2021-08-24 23:45 | EDT | 0.919 |  | 25.477 |  | 6.11 |  | 85.9 |  | 39032.9 |  | 24.83 |  | 7.56 |  | 1.28 | i | 5.16 | i | 4.54 | c, i
61-0191 | 2021-08-25 | EDT | 0.921 |  | 25.163 |  | 5.85 |  | 81.7 |  | 38562.1 |  | 24.5 |  | 7.51 |  | 0.92 | i | 3.7 | i | 3.35 | c, i
61-0191 | 2021-08-25 00:15 | EDT | 0.921 |  | 25.172 |  | 5.86 |  | 81.4 |  | 37640.2 |  | 23.85 |  | 7.5 |  | 0.98 | i | 3.93 | i | 3.49 | c, i
61-0191 | 2021-08-25 00:30 | EDT | 0.924 |  | 25.055 |  | 5.64 |  | 78.1 |  | 37188.2 |  | 23.54 |  | 7.46 |  | 0.81 | i | 3.25 | i | 3 | c, i
61-0191 | 2021-08-25 00:45 | EDT | 0.926 |  | 24.964 |  | 5.81 |  | 80.6 |  | 38039.2 |  | 24.14 |  | 7.49 |  | 0.88 | i | 3.55 | i | 3.26 | c, i
61-0191 | 2021-08-25 01:00 | EDT | 0.927 |  | 25.165 |  | 5.55 |  | 77.5 |  | 38556.6 |  | 24.5 |  | 7.47 |  | 0.99 | i | 3.97 | i | 3.63 | c, i
61-0191 | 2021-08-25 01:15 | EDT | 0.924 |  | 25.346 |  | 5.64 |  | 79.1 |  | 39183.1 |  | 24.94 |  | 7.49 |  | 1.11 | i | 4.48 | i | 4.1 | c, i
61-0191 | 2021-08-25 01:30 | EDT | 0.925 |  | 25.261 |  | 5.81 |  | 81.3 |  | 39013 |  | 24.82 |  | 7.5 |  | 1.03 | i | 4.14 | i | 3.74 | c, i
61-0191 | 2021-08-25 01:45 | EDT | 0.924 |  | 24.804 |  | 5.39 |  | 74.8 |  | 39173.4 |  | 24.94 |  | 7.47 |  | 0.82 | i | 3.29 | i | 3.13 | c, i
61-0191 | 2021-08-25 02:00 | EDT | 0.932 |  | 24.748 |  | 5.24 |  | 71.8 |  | 35794.4 |  | 22.57 |  | 7.42 |  | 0.64 | i | 2.57 | i | 2.51 | c, i
61-0191 | 2021-08-25 02:15 | EDT | 0.933 |  | 24.5 |  | 5.05 |  | 69.4 |  | 37799.2 |  | 23.98 |  | 7.44 |  | 0.6 | i | 2.42 | i | 2.49 | c, i
61-0191 | 2021-08-25 02:30 | EDT | 0.932 |  | 24.46 |  | 5.06 |  | 69.5 |  | 37773.5 |  | 23.96 |  | 7.43 |  | 0.58 | i | 2.31 | i | 2.4 | c, i
61-0191 | 2021-08-25 02:45 | EDT | 0.93 |  | 24.448 |  | 5.03 |  | 69 |  | 37682 |  | 23.9 |  | 7.43 |  | 0.58 | i | 2.34 | i | 2.44 | c, i
61-0191 | 2021-08-25 03:00 | EDT | 0.928 |  | 24.368 |  | 4.94 |  | 67.8 |  | 38375.4 |  | 24.39 |  | 7.43 |  | 0.55 | i | 2.2 | i | 2.42 | c, i
61-0191 | 2021-08-25 03:15 | EDT | 0.926 |  | 24.462 |  | 4.88 |  | 67 |  | 37662.7 |  | 23.88 |  | 7.42 |  | 0.62 | i | 2.48 | i | 2.44 | c, i
61-0191 | 2021-08-25 03:30 | EDT | 0.927 |  | 24.428 |  | 4.77 |  | 65.6 |  | 37882.1 |  | 24.04 |  | 7.41 |  | 0.58 | i | 2.35 | i | 2.3 | c, i
61-0191 | 2021-08-25 03:45 | EDT | 0.929 |  | 24.703 |  | 5.02 |  | 69.1 |  | 37202.5 |  | 23.56 |  | 7.41 |  | 0.68 | i | 2.72 | i | 2.73 | c, i
61-0191 | 2021-08-25 04:00 | EDT | 0.926 |  | 24.636 |  | 4.94 |  | 68.1 |  | 37893 |  | 24.04 |  | 7.42 |  | 0.65 | i | 2.6 | i | 2.65 | c, i
61-0191 | 2021-08-25 04:15 | EDT | 0.925 |  | 24.577 |  | 4.86 |  | 66.8 |  | 37736 |  | 23.93 |  | 7.41 |  | 0.65 | i | 2.6 | i | 2.62 | c, i
61-0191 | 2021-08-25 04:30 | EDT | 0.926 |  | 24.415 |  | 4.75 |  | 65.2 |  | 37798.4 |  | 23.98 |  | 7.41 |  | 0.59 | i | 2.36 | i | 2.44 | c, i
61-0191 | 2021-08-25 04:45 | EDT | 0.926 |  | 24.474 |  | 4.81 |  | 65.9 |  | 36932.5 |  | 23.37 |  | 7.4 |  | 0.58 | i | 2.33 | i | 2.42 | c, i
61-0191 | 2021-08-25 05:00 | EDT | 0.927 |  | 24.498 |  | 4.73 |  | 64.6 |  | 36415.4 |  | 23.01 |  | 7.37 |  | 0.52 | i | 2.1 | i | 2.28 | c, i
61-0191 | 2021-08-25 05:15 | EDT | 0.927 |  | 24.565 |  | 4.82 |  | 65.7 |  | 35363.4 |  | 22.27 |  | 7.36 |  | 0.52 | i | 2.07 | i | 2.23 | c, i
61-0191 | 2021-08-25 05:30 | EDT | 0.925 |  | 24.463 |  | 4.78 |  | 65.4 |  | 36676.7 |  | 23.19 |  | 7.4 |  | 0.56 | i | 2.27 | i | 2.37 | c, i
61-0191 | 2021-08-25 05:45 | EDT | 0.927 |  | 24.461 |  | 4.82 |  | 65.9 |  | 36601.9 |  | 23.14 |  | 7.4 |  | 0.52 | i | 2.1 | i | 2.33 | c, i
61-0191 | 2021-08-25 06:00 | EDT | 0.928 |  | 24.421 |  | 4.81 |  | 65.9 |  | 37247.7 |  | 23.59 |  | 7.41 |  | 0.51 | i | 2.07 | i | 2.28 | c, i
61-0191 | 2021-08-25 06:15 | EDT | 0.931 |  | 24.556 |  | 4.74 |  | 65.2 |  | 37844.8 |  | 24.01 |  | 7.41 |  | 0.62 | i | 2.5 | i | 2.66 | c, i
61-0191 | 2021-08-25 06:30 | EDT | 0.933 |  | 24.885 |  | 4.89 |  | 67.9 |  | 38530.6 |  | 24.49 |  | 7.42 |  | 0.83 | i | 3.34 | i | 3.28 | c, i
61-0191 | 2021-08-25 06:45 | EDT | 0.935 |  | 24.899 |  | 4.88 |  | 67.9 |  | 39040.5 |  | 24.85 |  | 7.44 |  | 0.96 | i | 3.88 | i | 4.02 | c, i
61-0191 | 2021-08-25 07:00 | EDT | 0.938 |  | 24.942 |  | 5.04 |  | 70.4 |  | 39908 |  | 25.46 |  | 7.46 |  | 0.98 | i | 3.95 | i | 4.33 | c, i
61-0191 | 2021-08-25 07:15 | EDT | 0.939 |  | 24.92 |  | 5.02 |  | 69.9 |  | 39216.4 |  | 24.97 |  | 7.45 |  | 1.01 | i | 4.07 | i | 4.46 | c, i
61-0191 | 2021-08-25 07:30 | EDT | 0.94 |  | 24.807 |  | 4.73 |  | 65.5 |  | 38384.7 |  | 24.38 |  | 7.42 |  | 1 | i | 4.03 | i | 4.54 | c, i
61-0191 | 2021-08-25 07:45 | EDT | 0.94 |  | 24.755 |  | 4.71 |  | 65.1 |  | 38109.2 |  | 24.19 |  | 7.4 |  | 0.93 | i | 3.73 | i | 4.2 | c, i
61-0191 | 2021-08-25 08:00 | EDT | 0.943 |  | 24.8 |  | 4.91 |  | 67.9 |  | 37893 |  | 24.04 |  | 7.42 |  | 0.88 | i | 3.53 | i | 3.9 | c, i
61-0191 | 2021-08-25 08:15 | EDT | 0.942 |  | 24.751 |  | 4.8 |  | 66.2 |  | 37644.4 |  | 23.87 |  | 7.41 |  | 0.85 | i | 3.42 | i | 4.19 | c, i
61-0191 | 2021-08-25 08:30 | EDT | 0.941 |  | 24.775 |  | 4.88 |  | 67.2 |  | 37290.1 |  | 23.62 |  | 7.42 |  | 0.86 | i | 3.46 | i | 3.88 | c, i
61-0191 | 2021-08-25 08:45 | EDT | 0.943 |  | 24.804 |  | 4.97 |  | 68.6 |  | 37363.5 |  | 23.67 |  | 7.42 |  | 0.86 | i | 3.47 | i | 3.82 | c, i
61-0191 | 2021-08-25 09:00 | EDT | 0.943 |  | 24.65 |  | 5.18 |  | 71.4 |  | 37846.6 |  | 24.01 |  | 7.44 |  | 1.04 | i | 4.2 | i | 4.69 | c, i
61-0191 | 2021-08-25 09:15 | EDT | 0.942 |  | 24.9 |  | 5.42 |  | 75.4 |  | 39197.3 |  | 24.96 |  | 7.49 |  | 1.43 | i | 5.76 | i | 6.39 | c, i
61-0191 | 2021-08-25 09:30 | EDT | 0.94 |  | 24.844 |  | 5.44 |  | 75.7 |  | 39422.4 |  | 25.12 |  | 7.49 |  | 1.08 | i | 4.35 | i | 4.86 | c, i
61-0191 | 2021-08-25 09:45 | EDT | 0.944 |  | 24.834 |  | 5.32 |  | 74.3 |  | 40370.4 |  | 25.79 |  | 7.49 |  | 1.04 | i | 4.2 | i | 4.78 | c, i
61-0191 | 2021-08-25 10:00 | EDT | 0.946 |  | 24.875 |  | 5.44 |  | 75.8 |  | 39600.8 |  | 25.24 |  | 7.49 |  | 0.87 | i | 3.5 | i | 3.91 | c, i
61-0191 | 2021-08-25 10:15 | EDT | 0.948 |  | 24.789 |  | 5.35 |  | 74.8 |  | 40655.9 |  | 25.99 |  | 7.51 |  | 0.87 | i | 3.51 | i | 3.81 | c, i
61-0191 | 2021-08-25 10:30 | EDT | 0.948 |  | 24.856 |  | 5.45 |  | 76.1 |  | 40342.9 |  | 25.77 |  | 7.5 |  | 0.86 | i | 3.47 | i | 3.65 | c, i
61-0191 | 2021-08-25 10:45 | EDT | 0.945 |  | 24.873 |  | 5.5 |  | 76.8 |  | 40236.4 |  | 25.69 |  | 7.51 |  | 0.84 | i | 3.36 | i | 3.59 | c, i
61-0191 | 2021-08-25 11:00 | EDT | 0.946 |  | 24.83 |  | 5.45 |  | 76.1 |  | 40466.7 |  | 25.86 |  | 7.51 |  | 0.86 | i | 3.46 | i | 3.62 | c, i
61-0191 | 2021-08-25 11:15 | EDT | 0.946 |  | 24.756 |  | 5.49 |  | 76.8 |  | 40794.7 |  | 26.09 |  | 7.52 |  | 0.92 | i | 3.68 | i | 3.93 | c, i
61-0191 | 2021-08-25 11:30 | EDT | 0.947 |  | 25.224 |  | 5.79 |  | 80.7 |  | 38292.4 |  | 24.31 |  | 7.52 |  | 0.91 | i | 3.66 | i | 4.07 | c, i
61-0191 | 2021-08-25 11:45 | EDT | 0.95 |  | 25.179 |  | 5.83 |  | 81 |  | 37338.9 |  | 23.64 |  | 7.51 |  | 1.18 | i | 4.74 | i | 5.26 | c, i
61-0191 | 2021-08-25 12:00 | EDT | 0.95 |  | 25.381 |  | 6.3 |  | 87.6 |  | 36971.9 |  | 23.38 |  | 7.56 |  | 1.87 | i | 7.53 | i | 8.86 | c, i
61-0191 | 2021-08-25 12:15 | EDT | 0.95 |  | 25.162 |  | 6.2 |  | 86.2 |  | 37647 |  | 23.86 |  | 7.55 |  | 1.76 | i | 7.11 | i | 9.14 | c, i
61-0191 | 2021-08-25 12:30 | EDT | 0.951 |  | 25.321 |  | 6.48 |  | 90.1 |  | 37001.4 |  | 23.4 |  | 7.56 |  | 1.99 | i | 8.02 | i | 9.04 | c, i
61-0191 | 2021-08-25 12:45 | EDT | 0.945 |  | 25.12 |  | 5.92 |  | 82.4 |  | 37853.6 |  | 24 |  | 7.53 |  | 1.54 | i | 6.19 | i | 6.73 | c, i
61-0191 | 2021-08-25 13:00 | EDT | 0.948 |  | 25.067 |  | 6.13 |  | 85.4 |  | 38728.5 |  | 24.62 |  | 7.55 |  | 1.3 | i | 5.25 | i | 5.32 | c, i
61-0191 | 2021-08-25 13:15 | EDT | 0.948 |  | 24.896 |  | 5.39 |  | 75 |  | 39064.1 |  | 24.86 |  | 7.48 |  | 0.87 | i | 3.49 | i | 3.5 | c, i
61-0191 | 2021-08-25 13:30 | EDT | 0.951 |  | 25.051 |  | 5.31 |  | 73.8 |  | 38435.5 |  | 24.42 |  | 7.47 |  | 0.8 | i | 3.22 | i | 3.22 | c, i
61-0191 | 2021-08-25 13:45 | EDT | 0.951 |  | 26.084 |  | 5.58 |  | 78.2 |  | 35924.9 |  | 22.64 |  | 7.45 |  | 0.92 | i | 3.7 | i | 3.72 | c, i
61-0191 | 2021-08-25 14:00 | EDT | 0.956 |  | 25.481 |  | 5.14 |  | 71 |  | 34844.6 |  | 21.9 |  | 7.38 |  | 0.71 | i | 2.86 | i | 2.9 | c, i
61-0191 | 2021-08-25 14:15 | EDT | 0.954 |  | 25.407 |  | 5.16 |  | 71.5 |  | 35522.8 |  | 22.37 |  | 7.41 |  | 0.67 | i | 2.7 | i | 2.86 | c, i
61-0191 | 2021-08-25 14:30 | EDT | 0.955 |  | 25.163 |  | 5.11 |  | 70.6 |  | 35817.5 |  | 22.58 |  | 7.42 |  | 0.66 | i | 2.67 | i | 2.85 | c, i
61-0191 | 2021-08-25 14:45 | EDT | 0.951 |  | 24.96 |  | 5.07 |  | 70 |  | 36837.9 |  | 23.3 |  | 7.42 |  | 0.65 | i | 2.6 | i | 2.72 | c, i
61-0191 | 2021-08-25 15:00 | EDT | 0.95 |  | 24.807 |  | 4.97 |  | 68.7 |  | 37578.3 |  | 23.82 |  | 7.43 |  | 0.63 | i | 2.54 | i | 2.71 | c, i
61-0191 | 2021-08-25 15:15 | EDT | 0.945 |  | 24.877 |  | 4.98 |  | 68.7 |  | 37097.3 |  | 23.48 |  | 7.42 |  | 0.56 | i | 2.27 | i | 2.38 | c, i
61-0191 | 2021-08-25 15:30 | EDT | 0.945 |  | 25.239 |  | 5.08 |  | 70.1 |  | 35491.9 |  | 22.35 |  | 7.41 |  | 0.63 | i | 2.55 | i | 2.78 | c, i
61-0191 | 2021-08-25 15:45 | EDT | 0.941 |  | 24.728 |  | 4.86 |  | 67.1 |  | 37838.5 |  | 24 |  | 7.42 |  | 0.58 | i | 2.34 | i | 2.37 | c, i
61-0191 | 2021-08-25 16:00 | EDT | 0.941 |  | 24.567 |  | 4.8 |  | 66.3 |  | 38674.8 |  | 24.59 |  | 7.43 |  | 0.56 | i | 2.27 | i | 2.34 | c, i
61-0191 | 2021-08-25 16:15 | EDT | 0.939 |  | 24.748 |  | 4.84 |  | 66.8 |  | 37746 |  | 23.94 |  | 7.42 |  | 0.58 | i | 2.31 | i | 2.38 | c, i
61-0191 | 2021-08-25 16:30 | EDT | 0.937 |  | 24.856 |  | 4.85 |  | 67 |  | 37193.9 |  | 23.55 |  | 7.41 |  | 0.6 | i | 2.42 | i | 2.43 | c, i
61-0191 | 2021-08-25 16:45 | EDT | 0.937 |  | 24.801 |  | 4.81 |  | 66.3 |  | 37094.7 |  | 23.48 |  | 7.4 |  | 0.55 | i | 2.23 | i | 2.5 | c, i
61-0191 | 2021-08-25 17:00 | EDT | 0.935 |  | 24.832 |  | 4.81 |  | 66.3 |  | 36682.4 |  | 23.19 |  | 7.4 |  | 0.58 | i | 2.33 | i | 2.4 | c, i
61-0191 | 2021-08-25 17:15 | EDT | 0.933 |  | 24.812 |  | 4.8 |  | 66.1 |  | 36908.7 |  | 23.35 |  | 7.4 |  | 0.58 | i | 2.33 | i | 2.4 | c, i
61-0191 | 2021-08-25 17:30 | EDT | 0.93 |  | 24.872 |  | 4.8 |  | 66.1 |  | 36262.7 |  | 22.89 |  | 7.39 |  | 0.58 | i | 2.35 | i | 2.38 | c, i
61-0191 | 2021-08-25 17:45 | EDT | 0.931 |  | 24.916 |  | 4.8 |  | 66 |  | 35827.2 |  | 22.59 |  | 7.38 |  | 0.56 | i | 2.25 | i | 2.35 | c, i
61-0191 | 2021-08-25 18:00 | EDT | 0.93 |  | 24.859 |  | 4.74 |  | 65.2 |  | 36050.3 |  | 22.75 |  | 7.38 |  | 0.6 | i | 2.42 | i | 2.49 | c, i
61-0191 | 2021-08-25 18:15 | EDT | 0.93 |  | 24.9 |  | 4.78 |  | 65.7 |  | 35958.4 |  | 22.68 |  | 7.38 |  | 0.59 | i | 2.38 | i | 2.37 | c, i
61-0191 | 2021-08-25 18:30 | EDT | 0.928 |  | 24.841 |  | 4.74 |  | 65.2 |  | 36513.2 |  | 23.07 |  | 7.38 |  | 0.67 | i | 2.71 | i | 2.7 | c, i
61-0191 | 2021-08-25 18:45 | EDT | 0.929 |  | 25.169 |  | 4.97 |  | 68.6 |  | 35628.7 |  | 22.45 |  | 7.39 |  | 0.74 | i | 2.98 | i | 2.95 | c, i
61-0191 | 2021-08-25 19:00 | EDT | 0.93 |  | 25.406 |  | 5.19 |  | 71.8 |  | 35489.4 |  | 22.35 |  | 7.41 |  | 0.96 | i | 3.85 | i | 3.71 | c, i
61-0191 | 2021-08-25 19:15 | EDT | 0.933 |  | 26.523 |  | 6.23 |  | 87.9 |  | 35529.6 |  | 22.35 |  | 7.53 |  | 1.89 | i | 7.61 | i | 6.6 | c, i
61-0191 | 2021-08-25 19:30 | EDT | 0.934 |  | 25.802 |  | 5.61 |  | 78.1 |  | 35224.8 |  | 22.15 |  | 7.44 |  | 1.2 | i | 4.85 | i | 4.52 | c, i
61-0191 | 2021-08-25 19:45 | EDT | 0.934 |  | 26.187 |  | 5.97 |  | 83.6 |  | 35080.6 |  | 22.05 |  | 7.49 |  | 1.69 | i | 6.8 | i | 6.06 | c, i
61-0191 | 2021-08-25 20:00 | EDT | 0.936 |  | 26.268 |  | 6.2 |  | 87.1 |  | 35462.5 |  | 22.31 |  | 7.51 |  | 1.83 | i | 7.39 | i | 6.84 | c, i
61-0191 | 2021-08-25 20:15 | EDT | 0.943 |  | 25.655 |  | 5.51 |  | 76.7 |  | 35720.3 |  | 22.5 |  | 7.44 |  | 1.37 | i | 5.5 | i | 5.18 | c, i
61-0191 | 2021-08-25 20:30 | EDT | 0.943 |  | 25.774 |  | 5.75 |  | 80.2 |  | 36257.1 |  | 22.87 |  | 7.49 |  | 1.7 | i | 6.86 | i | 6.39 | c, i
61-0191 | 2021-08-25 20:45 | EDT | 0.948 |  | 26.095 |  | 6.2 |  | 87 |  | 36132.8 |  | 22.78 |  | 7.53 |  | 2.06 | i | 8.29 | i | 7.67 | c, i
61-0191 | 2021-08-25 21:00 | EDT | 0.949 |  | 26.101 |  | 6.28 |  | 88.1 |  | 35888.6 |  | 22.61 |  | 7.55 |  | 2.3 | i | 9.25 | i | 8.63 | c, i
61-0191 | 2021-08-25 21:15 | EDT | 0.947 |  | 26.268 |  | 6.46 |  | 90.8 |  | 35628.4 |  | 22.43 |  | 7.57 |  | 2.41 | i | 9.73 | i | 9.22 | c, i
61-0191 | 2021-08-25 21:30 | EDT | 0.948 |  | 26.294 |  | 6.56 |  | 92.2 |  | 35642.6 |  | 22.43 |  | 7.57 |  | 2.42 | i | 9.75 | i | 9.04 | c, i
61-0191 | 2021-08-25 21:45 | EDT | 0.948 |  | 26.319 |  | 6.61 |  | 93 |  | 35745.5 |  | 22.51 |  | 7.58 |  | 2.37 | i | 9.55 | i | 8.64 | c, i
61-0191 | 2021-08-25 22:00 | EDT | 0.948 |  | 26.334 |  | 6.77 |  | 95.2 |  | 35429 |  | 22.28 |  | 7.59 |  | 2.67 | i | 10.76 | i | 9.71 | c, i
61-0191 | 2021-08-25 22:15 | EDT | 0.948 |  | 26.336 |  | 6.76 |  | 95.1 |  | 35425.6 |  | 22.28 |  | 7.59 |  | 2.48 | i | 9.98 | i | 9.1 | c, i
61-0191 | 2021-08-25 22:30 | EDT | 0.949 |  | 26.289 |  | 6.72 |  | 94.3 |  | 35363.9 |  | 22.24 |  | 7.59 |  | 2.36 | i | 9.53 | i | 8.66 | c, i
61-0191 | 2021-08-25 22:45 | EDT | 0.949 |  | 26.267 |  | 6.65 |  | 93.4 |  | 35331 |  | 22.22 |  | 7.58 |  | 2.22 | i | 8.93 | i | 8.02 | c, i
61-0191 | 2021-08-25 23:00 | EDT | 0.949 |  | 26.258 |  | 6.65 |  | 93.4 |  | 35432.8 |  | 22.29 |  | 7.58 |  | 2.22 | i | 8.95 | i | 8.16 | c, i
61-0191 | 2021-08-25 23:15 | EDT | 0.949 |  | 26.265 |  | 6.71 |  | 94.3 |  | 35533 |  | 22.36 |  | 7.59 |  | 2.3 | i | 9.28 | i | 8.34 | c, i
61-0191 | 2021-08-25 23:30 | EDT | 0.95 |  | 26.211 |  | 6.6 |  | 92.7 |  | 35888.2 |  | 22.61 |  | 7.58 |  | 2.19 | i | 8.84 | i | 7.92 | c, i
61-0191 | 2021-08-25 23:45 | EDT | 0.947 |  | 25.906 |  | 5.92 |  | 83.1 |  | 36988.8 |  | 23.38 |  | 7.5 |  | 2.05 | i | 8.27 | i | 7.2 | c, i
61-0191 | 2021-08-26 | EDT | 0.95 |  | 26.151 |  | 6.31 |  | 88.8 |  | 36291.4 |  | 22.89 |  | 7.55 |  | 1.98 | i | 7.98 | i | 6.98 | c, i
61-0191 | 2021-08-26 00:15 | EDT | 0.946 |  | 26.15 |  | 6.61 |  | 92.7 |  | 35489.6 |  | 22.33 |  | 7.57 |  | 2.12 | i | 8.54 | i | 7.57 | c, i
61-0191 | 2021-08-26 00:30 | EDT | 0.945 |  | 26.145 |  | 6.66 |  | 93.3 |  | 35371.1 |  | 22.25 |  | 7.58 |  | 2.17 | i | 8.75 | i | 7.79 | c, i
61-0191 | 2021-08-26 00:45 | EDT | 0.947 |  | 26.205 |  | 6.75 |  | 94.7 |  | 35477.8 |  | 22.32 |  | 7.59 |  | 2.26 | i | 9.1 | i | 8.2 | c, i
61-0191 | 2021-08-26 01:00 | EDT | 0.949 |  | 26.181 |  | 6.71 |  | 94.1 |  | 35608.6 |  | 22.41 |  | 7.58 |  | 2.52 | i | 10.15 | i | 9.06 | c, i
61-0191 | 2021-08-26 01:15 | EDT | 0.95 |  | 26.094 |  | 6.5 |  | 91 |  | 35529 |  | 22.36 |  | 7.55 |  | 2.17 | i | 8.75 | i | 7.94 | c, i
61-0191 | 2021-08-26 01:30 | EDT | 0.95 |  | 26.016 |  | 6.43 |  | 89.5 |  | 34487.4 |  | 21.64 |  | 7.53 |  | 1.96 | i | 7.89 | i | 7.05 | c, i
61-0191 | 2021-08-26 01:45 | EDT | 0.949 |  | 25.715 |  | 6.33 |  | 87.8 |  | 34672.8 |  | 21.77 |  | 7.52 |  | 1.78 | i | 7.17 | i | 6.12 | c, i
61-0191 | 2021-08-26 02:00 | EDT | 0.948 |  | 25.825 |  | 6.39 |  | 89 |  | 35475.4 |  | 22.33 |  | 7.54 |  | 1.92 | i | 7.72 | i | 6.74 | c, i
61-0191 | 2021-08-26 02:15 | EDT | 0.951 |  | 26.067 |  | 6.71 |  | 94.1 |  | 35904.9 |  | 22.62 |  | 7.58 |  | 2.22 | i | 8.95 | i | 7.47 | c, i
61-0191 | 2021-08-26 02:30 | EDT | 0.949 |  | 26.199 |  | 6.95 |  | 97.8 |  | 36402.1 |  | 22.97 |  | 7.62 |  | 2.6 | i | 10.46 | i | 8.69 | c, i
61-0191 | 2021-08-26 02:45 | EDT | 0.951 |  | 26.023 |  | 6.63 |  | 92.6 |  | 34968 |  | 21.97 |  | 7.56 |  | 2.08 | i | 8.37 | i | 7.09 | c, i
61-0191 | 2021-08-26 03:00 | EDT | 0.954 |  | 25.458 |  | 5.69 |  | 77.6 |  | 31622.5 |  | 19.67 |  | 7.39 |  | 1.25 | i | 5.05 | i | 4.58 | c, i
61-0191 | 2021-08-26 03:15 | EDT | 0.953 |  | 25.121 |  | 5.12 |  | 70.2 |  | 34602 |  | 21.73 |  | 7.37 |  | 0.9 | i | 3.62 | i | 3.48 | c, i
61-0191 | 2021-08-26 03:30 | EDT | 0.954 |  | 25.037 |  | 5.04 |  | 69.3 |  | 35371 |  | 22.27 |  | 7.38 |  | 0.91 | i | 3.67 | i | 3.43 | c, i
61-0191 | 2021-08-26 03:45 | EDT | 0.95 |  | 24.904 |  | 4.89 |  | 67.2 |  | 35847.2 |  | 22.6 |  | 7.37 |  | 0.81 | i | 3.25 | i | 3.05 | c, i
61-0191 | 2021-08-26 04:00 | EDT | 0.945 |  | 24.88 |  | 4.81 |  | 66 |  | 35738.2 |  | 22.53 |  | 7.36 |  | 0.8 | i | 3.23 | i | 3.1 | c, i
61-0191 | 2021-08-26 04:15 | EDT | 0.943 |  | 24.955 |  | 4.77 |  | 65.4 |  | 35266.8 |  | 22.2 |  | 7.35 |  | 0.82 | i | 3.29 | i | 3.13 | c, i
61-0191 | 2021-08-26 04:30 | EDT | 0.942 |  | 24.84 |  | 4.71 |  | 64.8 |  | 36760.6 |  | 23.24 |  | 7.37 |  | 0.83 | i | 3.34 | i | 3.21 | c, i
61-0191 | 2021-08-26 04:45 | EDT | 0.941 |  | 24.78 |  | 4.62 |  | 63.8 |  | 37395.1 |  | 23.69 |  | 7.36 |  | 0.86 | i | 3.47 | i | 3.32 | c, i
61-0191 | 2021-08-26 05:00 | EDT | 0.942 |  | 24.789 |  | 4.46 |  | 61.6 |  | 37620.2 |  | 23.85 |  | 7.37 |  | 0.88 | i | 3.56 | i | 3.3 | c, i
61-0191 | 2021-08-26 05:15 | EDT | 0.942 |  | 24.932 |  | 4.9 |  | 67.4 |  | 36124.2 |  | 22.8 |  | 7.39 |  | 0.86 | i | 3.47 | i | 3.21 | c, i
61-0191 | 2021-08-26 05:30 | EDT | 0.943 |  | 25.099 |  | 5.15 |  | 71.1 |  | 36390.6 |  | 22.98 |  | 7.42 |  | 1.01 | i | 4.06 | i | 3.83 | c, i
61-0191 | 2021-08-26 05:45 | EDT | 0.945 |  | 25.142 |  | 5.28 |  | 72.9 |  | 36105.2 |  | 22.78 |  | 7.43 |  | 1 | i | 4.01 | i | 3.86 | c, i
61-0191 | 2021-08-26 06:00 | EDT | 0.945 |  | 25.03 |  | 5.04 |  | 69.6 |  | 36374.9 |  | 22.97 |  | 7.41 |  | 0.88 | i | 3.56 | i | 3.38 | c, i
61-0191 | 2021-08-26 06:15 | EDT | 0.948 |  | 24.957 |  | 4.85 |  | 66.8 |  | 36332.1 |  | 22.94 |  | 7.39 |  | 0.86 | i | 3.48 | i | 3.33 | c, i
61-0191 | 2021-08-26 06:30 | EDT | 0.949 |  | 24.852 |  | 4.79 |  | 66 |  | 36992.4 |  | 23.41 |  | 7.39 |  | 0.84 | i | 3.38 | i | 3.37 | c, i
61-0191 | 2021-08-26 06:45 | EDT | 0.951 |  | 25.234 |  | 5.26 |  | 72.7 |  | 36165.6 |  | 22.82 |  | 7.44 |  | 1.45 | i | 5.84 | i | 5.88 | c, i
61-0191 | 2021-08-26 07:00 | EDT | 0.95 |  | 25.379 |  | 5.38 |  | 74.6 |  | 35896 |  | 22.63 |  | 7.44 |  | 1.54 | i | 6.19 | i | 6.26 | c, i
61-0191 | 2021-08-26 07:15 | EDT | 0.951 |  | 25.555 |  | 5.46 |  | 76.2 |  | 36921.9 |  | 23.34 |  | 7.47 |  | 1.52 | i | 6.13 | i | 6.16 | c, i
61-0191 | 2021-08-26 07:30 | EDT | 0.95 |  | 25.389 |  | 5.15 |  | 71.1 |  | 34719 |  | 21.81 |  | 7.39 |  | 1.27 | i | 5.1 | i | 5.06 | c, i
61-0191 | 2021-08-26 07:45 | EDT | 0.951 |  | 25.383 |  | 5.21 |  | 71.9 |  | 34909.1 |  | 21.94 |  | 7.4 |  | 1.25 | i | 5.03 | i | 5.44 | c, i
61-0191 | 2021-08-26 08:00 | EDT | 0.952 |  | 25.333 |  | 5.25 |  | 72.2 |  | 34349.6 |  | 21.56 |  | 7.39 |  | 1.26 | i | 5.09 | i | 5.29 | c, i
61-0191 | 2021-08-26 08:15 | EDT | 0.95 |  | 25.303 |  | 5.19 |  | 71.4 |  | 34727.7 |  | 21.82 |  | 7.39 |  | 1.17 | i | 4.73 | i | 5.02 | c, i
61-0191 | 2021-08-26 08:30 | EDT | 0.95 |  | 25.193 |  | 5.08 |  | 69.9 |  | 35023.8 |  | 22.03 |  | 7.38 |  | 1.1 | i | 4.43 | i | 4.78 | c, i
61-0191 | 2021-08-26 08:45 | EDT | 0.95 |  | 25.206 |  | 5.23 |  | 72.2 |  | 35459.1 |  | 22.33 |  | 7.41 |  | 1.52 | i | 6.11 | i | 6.86 | c, i
61-0191 | 2021-08-26 09:00 | EDT | 0.95 |  | 25.323 |  | 5.71 |  | 78.9 |  | 35297.7 |  | 22.21 |  | 7.46 |  | 1.69 | i | 6.8 | i | 8.52 | c, i
61-0191 | 2021-08-26 09:15 | EDT | 0.949 |  | 25.409 |  | 5.95 |  | 82.4 |  | 35404.2 |  | 22.29 |  | 7.49 |  | 2.16 | i | 8.7 | i | 9.69 | c, i
61-0191 | 2021-08-26 09:30 | EDT | 0.95 |  | 25.423 |  | 5.9 |  | 81.6 |  | 35236 |  | 22.17 |  | 7.49 |  | 2.36 | i | 9.53 | i | 10.65 | c, i
61-0191 | 2021-08-26 09:45 | EDT | 0.953 |  | 25.357 |  | 5.64 |  | 78 |  | 35367.3 |  | 22.26 |  | 7.46 |  | 1.48 | i | 5.96 | i | 6.66 | c, i
61-0191 | 2021-08-26 10:00 | EDT | 0.951 |  | 25.386 |  | 5.69 |  | 79.1 |  | 36688 |  | 23.18 |  | 7.48 |  | 1.19 | i | 4.78 | i | 5.24 | c, i
61-0191 | 2021-08-26 10:15 | EDT | 0.953 |  | 25.38 |  | 5.46 |  | 76.2 |  | 37717 |  | 23.9 |  | 7.47 |  | 1.14 | i | 4.59 | i | 5.21 | c, i
61-0191 | 2021-08-26 10:30 | EDT | 0.949 |  | 25.484 |  | 5.83 |  | 81.6 |  | 38069.4 |  | 24.15 |  | 7.52 |  | 1.48 | i | 5.96 | i | 6.33 | c, i
61-0191 | 2021-08-26 10:45 | EDT | 0.951 |  | 25.618 |  | 6.12 |  | 85.3 |  | 36305.3 |  | 22.91 |  | 7.52 |  | 1.38 | i | 5.56 | i | 5.77 | c, i
61-0191 | 2021-08-26 11:00 | EDT | 0.952 |  | 25.726 |  | 6.2 |  | 86 |  | 34660.1 |  | 21.76 |  | 7.51 |  | 1.19 | i | 4.81 | i | 5.14 | c, i
61-0191 | 2021-08-26 11:15 | EDT | 0.952 |  | 25.811 |  | 6.23 |  | 86.4 |  | 34247.1 |  | 21.47 |  | 7.5 |  | 1.17 | i | 4.72 | i | 4.6 | c, i
61-0191 | 2021-08-26 11:30 | EDT | 0.946 |  | 25.734 |  | 6.2 |  | 86.4 |  | 35618.6 |  | 22.43 |  | 7.52 |  | 1.3 | i | 5.25 | i | 5.53 | c, i
61-0191 | 2021-08-26 11:45 | EDT | 0.95 |  | 26.038 |  | 6.51 |  | 90.7 |  | 34408.6 |  | 21.58 |  | 7.52 |  | 1.31 | i | 5.28 | i | 5.49 | c, i
61-0191 | 2021-08-26 12:00 | EDT | 0.947 |  | 26.275 |  | 6.81 |  | 95.4 |  | 34608 |  | 21.72 |  | 7.57 |  | 1.68 | i | 6.78 | i | 6.77 | c, i
61-0191 | 2021-08-26 12:15 | EDT | 0.946 |  | 25.945 |  | 6.46 |  | 90.1 |  | 35175.9 |  | 22.12 |  | 7.54 |  | 1.61 | i | 6.47 | i | 6.72 | c, i
61-0191 | 2021-08-26 12:30 | EDT | 0.943 |  | 26.144 |  | 6.73 |  | 94.1 |  | 34717.4 |  | 21.79 |  | 7.57 |  | 1.8 | i | 7.27 | i | 7.76 | c, i
61-0191 | 2021-08-26 12:45 | EDT | 0.945 |  | 26.296 |  | 7.02 |  | 98.4 |  | 34591 |  | 21.7 |  | 7.59 |  | 2.47 | i | 9.97 | i | 10.54 | c, i
61-0191 | 2021-08-26 13:00 | EDT | 0.942 |  | 26.741 |  | 7.87 |  | 111 |  | 34530.6 |  | 21.65 |  | 7.69 |  | 3.15 | i | 12.68 | i | 13.35 | c, i
61-0191 | 2021-08-26 13:15 | EDT | 0.942 |  | 27.294 |  | 9.1 |  | 129.5 |  | 34570.6 |  | 21.67 |  | 7.83 |  | 5.07 | i | 20.46 | i | 21.6 | c, i
61-0191 | 2021-08-26 13:30 | EDT | 0.939 |  | 27.532 |  | 10.35 |  | 148.5 |  | 35296.4 |  | 22.17 |  | 7.92 |  | 4.85 | i | 19.56 | i | 19.95 | c, i
61-0191 | 2021-08-26 13:45 | EDT | 0.94 |  | 26.531 |  | 9.16 |  | 130 |  | 37145.4 |  | 23.48 |  | 7.84 |  | 3.11 | i | 12.52 | i | 12.96 | c, i
61-0191 | 2021-08-26 14:00 | EDT | 0.939 |  | 26.936 |  | 10.69 |  | 152.2 |  | 36159.3 |  | 22.78 |  | 7.96 |  | 4.21 | i | 16.99 | i | 18.02 | c, i
61-0191 | 2021-08-26 14:15 | EDT | 0.937 |  | 26.684 |  | 9.04 |  | 127.9 |  | 35555.1 |  | 22.37 |  | 7.84 |  | 4.36 | i | 17.57 | i | 18.11 | c, i
61-0191 | 2021-08-26 14:30 | EDT | 0.935 |  | 26.507 |  | 7.89 |  | 111 |  | 34861.5 |  | 21.89 |  | 7.7 |  | 2.74 | i | 11.06 | i | 11.68 | c, i
61-0191 | 2021-08-26 14:45 | EDT | 0.935 |  | 26.791 |  | 8.46 |  | 119.6 |  | 34905.1 |  | 21.91 |  | 7.78 |  | 3.78 | i | 15.24 | i | 14.78 | c, i
61-0191 | 2021-08-26 15:00 | EDT | 0.937 |  | 26.766 |  | 7.89 |  | 111.2 |  | 34150.8 |  | 21.39 |  | 7.69 |  | 2.4 | i | 9.67 | i | 10.4 | c, i
61-0191 | 2021-08-26 15:15 | EDT | 0.935 |  | 27.345 |  | 8.72 |  | 123.8 |  | 33607.9 |  | 21 |  | 7.8 |  | 3.06 | i | 12.35 | i | 13.07 | c, i
61-0191 | 2021-08-26 15:30 | EDT | 0.934 |  | 27.453 |  | 8.57 |  | 121.5 |  | 32770.2 |  | 20.42 |  | 7.77 |  | 2.86 | i | 11.51 | i | 11.94 | c, i
61-0191 | 2021-08-26 15:45 | EDT | 0.929 |  | 25.627 |  | 5.59 |  | 77.4 |  | 34882.4 |  | 21.92 |  | 7.44 |  | 1.21 | i | 4.86 | i | 4.99 | c, i
61-0191 | 2021-08-26 16:00 | EDT | 0.937 |  | 26.809 |  | 6.33 |  | 88.3 |  | 31089.9 |  | 19.28 |  | 7.46 |  | 1.55 | i | 6.25 | i | 6.67 | c, i
61-0191 | 2021-08-26 16:15 | EDT | 0.931 |  | 25.671 |  | 5.68 |  | 78.9 |  | 35497.3 |  | 22.35 |  | 7.46 |  | 1.17 | i | 4.71 | i | 4.74 | c, i
61-0191 | 2021-08-26 16:30 | EDT | 0.926 |  | 25.216 |  | 5.26 |  | 73.1 |  | 37577.1 |  | 23.81 |  | 7.44 |  | 1.02 | i | 4.1 | i | 4.32 | c, i
61-0191 | 2021-08-26 16:45 | EDT | 0.925 |  | 26.256 |  | 6.36 |  | 88.9 |  | 34419.7 |  | 21.59 |  | 7.53 |  | 1.71 | i | 6.89 | i | 6.87 | c, i
61-0191 | 2021-08-26 17:00 | EDT | 0.921 |  | 25.918 |  | 6.25 |  | 87.4 |  | 35861.8 |  | 22.59 |  | 7.53 |  | 1.77 | i | 7.15 | i | 7.18 | c, i
61-0191 | 2021-08-26 17:15 | EDT | 0.926 |  | 26.482 |  | 6.86 |  | 96.4 |  | 34583.7 |  | 21.69 |  | 7.59 |  | 1.92 | i | 7.75 | i | 7.77 | c, i
61-0191 | 2021-08-26 17:30 | EDT | 0.917 |  | 26.498 |  | 7.12 |  | 100.1 |  | 34720.9 |  | 21.79 |  | 7.63 |  | 2.02 | i | 8.13 | i | 8.22 | c, i
61-0191 | 2021-08-26 17:45 | EDT | 0.92 |  | 26.766 |  | 7.23 |  | 101.7 |  | 33675.1 |  | 21.06 |  | 7.63 |  | 2.06 | i | 8.3 | i | 8.26 | c, i
61-0191 | 2021-08-26 18:00 | EDT | 0.921 |  | 26.743 |  | 7.16 |  | 100.7 |  | 33678.2 |  | 21.06 |  | 7.62 |  | 2.03 | i | 8.19 | i | 8.05 | c, i
61-0191 | 2021-08-26 18:15 | EDT | 0.922 |  | 26.709 |  | 6.89 |  | 96.5 |  | 32693.5 |  | 20.38 |  | 7.57 |  | 1.92 | i | 7.74 | i | 7.51 | c, i
61-0191 | 2021-08-26 18:30 | EDT | 0.925 |  | 26.586 |  | 6.74 |  | 94.1 |  | 32468.9 |  | 20.23 |  | 7.55 |  | 1.84 | i | 7.4 | i | 7.26 | c, i
61-0191 | 2021-08-26 18:45 | EDT | 0.924 |  | 26.443 |  | 6.45 |  | 89.7 |  | 32256.2 |  | 20.09 |  | 7.5 |  | 1.65 | i | 6.64 | i | 6.44 | c, i
61-0191 | 2021-08-26 19:00 | EDT | 0.923 |  | 26.324 |  | 6.31 |  | 87.7 |  | 32629.9 |  | 20.35 |  | 7.48 |  | 1.53 | i | 6.17 | i | 5.99 | c, i
61-0191 | 2021-08-26 19:15 | EDT | 0.925 |  | 26.186 |  | 6.16 |  | 85.6 |  | 33195 |  | 20.74 |  | 7.48 |  | 1.76 | i | 7.11 | i | 6.91 | c, i
61-0191 | 2021-08-26 19:30 | EDT | 0.923 |  | 25.873 |  | 5.61 |  | 77.7 |  | 33837.2 |  | 21.19 |  | 7.41 |  | 1.4 | i | 5.62 | i | 5.23 | c, i
61-0191 | 2021-08-26 19:45 | EDT | 0.927 |  | 26.999 |  | 7.62 |  | 108 |  | 34861.8 |  | 21.88 |  | 7.7 |  | 3.5 | i | 14.11 | i | 13.62 | c, i
61-0191 | 2021-08-26 20:00 | EDT | 0.929 |  | 27.184 |  | 8.19 |  | 116.4 |  | 34480.6 |  | 21.61 |  | 7.76 |  | 3.64 | i | 14.69 | i | 13.89 | c, i
61-0191 | 2021-08-26 20:15 | EDT | 0.923 |  | 27.178 |  | 8.24 |  | 117.1 |  | 34518.1 |  | 21.63 |  | 7.77 |  | 3.77 | i | 15.19 | i | 14.74 | c, i
61-0191 | 2021-08-26 20:30 | EDT | 0.927 |  | 27.057 |  | 8.04 |  | 113.8 |  | 34271.4 |  | 21.47 |  | 7.74 |  | 3.51 | i | 14.17 | i | 13.24 | c, i
61-0191 | 2021-08-26 20:45 | EDT | 0.927 |  | 27.044 |  | 8.21 |  | 116.4 |  | 34583.6 |  | 21.68 |  | 7.77 |  | 3.69 | i | 14.86 | i | 14.23 | c, i
61-0191 | 2021-08-26 21:00 | EDT | 0.929 |  | 27.078 |  | 8.12 |  | 115.2 |  | 34458.4 |  | 21.6 |  | 7.76 |  | 3.85 | i | 15.51 | i | 14.78 | c, i
61-0191 | 2021-08-26 21:15 | EDT | 0.929 |  | 27.041 |  | 8.19 |  | 116.2 |  | 34633.9 |  | 21.72 |  | 7.77 |  | 4.01 | i | 16.18 | i | 14.09 | c, i
61-0191 | 2021-08-26 21:30 | EDT | 0.932 |  | 27.135 |  | 8.49 |  | 120.7 |  | 34989.2 |  | 21.96 |  | 7.81 |  | 4.19 | i | 16.9 | i | 16.56 | c, i
61-0191 | 2021-08-26 21:45 | EDT | 0.931 |  | 27.171 |  | 8.38 |  | 119.3 |  | 34957 |  | 21.94 |  | 7.81 |  | 4.43 | i | 17.87 | i | 17.57 | c, i
61-0191 | 2021-08-26 22:00 | EDT | 0.934 |  | 27.096 |  | 7.95 |  | 112.8 |  | 34669.9 |  | 21.74 |  | 7.76 |  | 4.43 | i | 17.86 | i | 14.78 | c, i
61-0191 | 2021-08-26 22:15 | EDT | 0.933 |  | 27.074 |  | 7.86 |  | 111.6 |  | 34834.1 |  | 21.86 |  | 7.75 |  | 4.14 | i | 16.68 | i | 16.15 | c, i
61-0191 | 2021-08-26 22:30 | EDT | 0.934 |  | 27.147 |  | 8.21 |  | 116.9 |  | 34984.7 |  | 21.96 |  | 7.79 |  | 4.39 | i | 17.69 | i | 16.95 | c, i
61-0191 | 2021-08-26 22:45 | EDT | 0.937 |  | 27.153 |  | 7.97 |  | 113.5 |  | 35034.4 |  | 21.99 |  | 7.79 |  | 4.62 | i | 18.65 | i | 17.12 | c, i
61-0191 | 2021-08-26 23:00 | EDT | 0.935 |  | 27.223 |  | 8.06 |  | 114.8 |  | 34965.6 |  | 21.94 |  | 7.8 |  | 4.85 | i | 19.57 | i | 18.09 | c, i
61-0191 | 2021-08-26 23:15 | EDT | 0.936 |  | 27.069 |  | 7.82 |  | 111.1 |  | 34979.1 |  | 21.96 |  | 7.76 |  | 4.29 | i | 17.31 | i | 14.65 | c, i
61-0191 | 2021-08-26 23:30 | EDT | 0.938 |  | 26.638 |  | 7.41 |  | 104.2 |  | 34404.2 |  | 21.57 |  | 7.68 |  | 3.1 | i | 12.48 | i | 12.18 | c, i
61-0191 | 2021-08-26 23:45 | EDT | 0.937 |  | 26.716 |  | 7.43 |  | 104.6 |  | 34245.7 |  | 21.46 |  | 7.68 |  | 3.18 | i | 12.81 | i | 12.41 | c, i
61-0191 | 2021-08-27 | EDT | 0.935 |  | 26.955 |  | 7.7 |  | 108.9 |  | 34299 |  | 21.49 |  | 7.72 |  | 3.61 | i | 14.56 | i | 13.82 | c, i
61-0191 | 2021-08-27 00:15 | EDT | 0.935 |  | 26.901 |  | 7.56 |  | 106.8 |  | 34152.8 |  | 21.39 |  | 7.7 |  | 3.45 | i | 13.9 | i | 13.12 | c, i
61-0191 | 2021-08-27 00:30 | EDT | 0.935 |  | 26.848 |  | 7.44 |  | 105 |  | 34111.1 |  | 21.36 |  | 7.68 |  | 3.45 | i | 13.91 | i | 11.62 | c, i
61-0191 | 2021-08-27 00:45 | EDT | 0.935 |  | 26.859 |  | 7.52 |  | 106.1 |  | 34018.2 |  | 21.3 |  | 7.69 |  | 3.46 | i | 13.95 | i | 13.04 | c, i
61-0191 | 2021-08-27 01:00 | EDT | 0.932 |  | 26.594 |  | 7.23 |  | 101.5 |  | 34079.3 |  | 21.34 |  | 7.64 |  | 2.64 | i | 10.65 | i | 10.1 | c, i
61-0191 | 2021-08-27 01:15 | EDT | 0.932 |  | 26.557 |  | 7.31 |  | 102.6 |  | 33999.4 |  | 21.29 |  | 7.66 |  | 2.95 | i | 11.88 | i | 11.24 | c, i
61-0191 | 2021-08-27 01:30 | EDT | 0.934 |  | 26.871 |  | 7.79 |  | 110.4 |  | 35148 |  | 22.08 |  | 7.76 |  | 4.13 | i | 16.67 | i | 14.02 | c, i
61-0191 | 2021-08-27 01:45 | EDT | 0.933 |  | 26.678 |  | 7.75 |  | 109.5 |  | 35019.1 |  | 21.99 |  | 7.73 |  | 3.47 | i | 13.99 | i | 13.19 | c, i
61-0191 | 2021-08-27 02:00 | EDT | 0.932 |  | 26.642 |  | 7.76 |  | 109.6 |  | 35119.3 |  | 22.06 |  | 7.73 |  | 3.35 | i | 13.51 | i | 13.1 | c, i
61-0191 | 2021-08-27 02:15 | EDT | 0.931 |  | 26.552 |  | 7.54 |  | 106.1 |  | 34737 |  | 21.8 |  | 7.69 |  | 3.08 | i | 12.41 | i | 11.99 | c, i
61-0191 | 2021-08-27 02:30 | EDT | 0.928 |  | 26.603 |  | 7.47 |  | 105 |  | 34373.8 |  | 21.55 |  | 7.69 |  | 3.03 | i | 12.2 | i | 11.5 | c, i
61-0191 | 2021-08-27 02:45 | EDT | 0.928 |  | 26.463 |  | 7.27 |  | 101.7 |  | 33490.8 |  | 20.94 |  | 7.65 |  | 2.83 | i | 11.4 | i | 10.97 | c, i
61-0191 | 2021-08-27 03:00 | EDT | 0.928 |  | 26.493 |  | 7.26 |  | 101.8 |  | 34169.7 |  | 21.41 |  | 7.66 |  | 2.7 | i | 10.89 | i | 10.46 | c, i
61-0191 | 2021-08-27 03:15 | EDT | 0.929 |  | 26.453 |  | 7.11 |  | 99.5 |  | 33713.6 |  | 21.09 |  | 7.62 |  | 2.56 | i | 10.31 | i | 9.72 | c, i
61-0191 | 2021-08-27 03:30 | EDT | 0.931 |  | 26.421 |  | 6.91 |  | 96.2 |  | 32445.7 |  | 20.22 |  | 7.58 |  | 2.4 | i | 9.66 | i | 9.23 | c, i
61-0191 | 2021-08-27 03:45 | EDT | 0.936 |  | 26.389 |  | 6.95 |  | 96.3 |  | 31444.4 |  | 19.53 |  | 7.58 |  | 2.43 | i | 9.79 | i | 9.5 | c, i
61-0191 | 2021-08-27 04:00 | EDT | 0.936 |  | 25.722 |  | 5.65 |  | 78 |  | 33455.1 |  | 20.93 |  | 7.41 |  | 1.44 | i | 5.81 | i | 5.58 | c, i
61-0191 | 2021-08-27 04:15 | EDT | 0.933 |  | 25.388 |  | 5.26 |  | 72.6 |  | 34955.5 |  | 21.97 |  | 7.39 |  | 1.27 | i | 5.09 | i | 4.94 | c, i
61-0191 | 2021-08-27 04:30 | EDT | 0.93 |  | 25.228 |  | 5.04 |  | 69.6 |  | 35786.6 |  | 22.56 |  | 7.38 |  | 1.1 | i | 4.44 | i | 4.35 | c, i
61-0191 | 2021-08-27 04:45 | EDT | 0.926 |  | 25.043 |  | 4.87 |  | 67.2 |  | 36527.6 |  | 23.08 |  | 7.38 |  | 1.07 | i | 4.32 | i | 4.32 | c, i
61-0191 | 2021-08-27 05:00 | EDT | 0.927 |  | 25.562 |  | 5.32 |  | 73.4 |  | 34212.9 |  | 21.46 |  | 7.4 |  | 1.34 | i | 5.41 | i | 5.18 | c, i
61-0191 | 2021-08-27 05:15 | EDT | 0.923 |  | 25.218 |  | 4.96 |  | 68.6 |  | 36165.7 |  | 22.82 |  | 7.39 |  | 1.15 | i | 4.65 | i | 4.49 | c, i
61-0191 | 2021-08-27 05:30 | EDT | 0.92 |  | 25.004 |  | 4.49 |  | 62.2 |  | 37621.1 |  | 23.84 |  | 7.37 |  | 1.07 | i | 4.31 | i | 4.33 | c, i
61-0191 | 2021-08-27 05:45 | EDT | 0.922 |  | 25.103 |  | 4.79 |  | 66.4 |  | 37218.1 |  | 23.56 |  | 7.39 |  | 1.21 | i | 4.89 | i | 4.78 | c, i
61-0191 | 2021-08-27 06:00 | EDT | 0.923 |  | 25.192 |  | 4.89 |  | 67.7 |  | 36779.3 |  | 23.25 |  | 7.41 |  | 1.22 | i | 4.91 | i | 4.79 | c, i
61-0191 | 2021-08-27 06:15 | EDT | 0.924 |  | 25.15 |  | 4.73 |  | 65.5 |  | 36881.6 |  | 23.32 |  | 7.38 |  | 1.2 | i | 4.81 | i | 4.78 | c, i
61-0191 | 2021-08-27 06:30 | EDT | 0.925 |  | 25.412 |  | 5.43 |  | 75.3 |  | 35999 |  | 22.7 |  | 7.46 |  | 1.52 | i | 6.13 | i | 6.13 | c, i
61-0191 | 2021-08-27 06:45 | EDT | 0.927 |  | 25.933 |  | 6.06 |  | 84.5 |  | 34986.8 |  | 21.99 |  | 7.55 |  | 1.99 | i | 8 | i | 7.86 | c, i
61-0191 | 2021-08-27 07:00 | EDT | 0.927 |  | 25.89 |  | 5.94 |  | 83.1 |  | 36122.1 |  | 22.78 |  | 7.52 |  | 1.84 | i | 7.41 | i | 7.54 | c, i
61-0191 | 2021-08-27 07:15 | EDT | 0.926 |  | 26.679 |  | 6.24 |  | 88.3 |  | 35652.2 |  | 22.43 |  | 7.58 |  | 2.12 | i | 8.55 | i | 8.84 | c, i
61-0191 | 2021-08-27 07:30 | EDT | 0.928 |  | 26.783 |  | 6.13 |  | 86.9 |  | 35531.7 |  | 22.35 |  | 7.59 |  | 2.47 | i | 9.97 | i | 10.49 | c, i
61-0191 | 2021-08-27 07:45 | EDT | 0.929 |  | 26.712 |  | 6.13 |  | 86.6 |  | 35176.4 |  | 22.1 |  | 7.56 |  | 2.69 | i | 10.83 | i | 11.5 | c, i
61-0191 | 2021-08-27 08:00 | EDT | 0.929 |  | 26.449 |  | 6.29 |  | 88.3 |  | 34405.3 |  | 21.57 |  | 7.55 |  | 2.57 | i | 10.36 | i | 10.84 | c, i
61-0191 | 2021-08-27 08:15 | EDT | 0.929 |  | 26.316 |  | 5.99 |  | 83.7 |  | 33993.5 |  | 21.29 |  | 7.5 |  | 2.51 | i | 10.12 | i | 10.72 | c, i
61-0191 | 2021-08-27 08:30 | EDT | 0.929 |  | 26.489 |  | 6.02 |  | 84.5 |  | 34320 |  | 21.51 |  | 7.51 |  | 2.92 | i | 11.78 | i | 12.43 | c, i
61-0191 | 2021-08-27 08:45 | EDT | 0.93 |  | 26.425 |  | 6.59 |  | 92.3 |  | 34190.7 |  | 21.42 |  | 7.59 |  | 2.8 | i | 11.28 | i | 11.83 | c, i
61-0191 | 2021-08-27 09:00 | EDT | 0.931 |  | 26.295 |  | 6.34 |  | 88.3 |  | 33556.8 |  | 20.99 |  | 7.54 |  | 2.8 | i | 11.29 | i | 11.88 | c, i
61-0191 | 2021-08-27 09:15 | EDT | 0.93 |  | 26.223 |  | 6.26 |  | 87.1 |  | 33414.7 |  | 20.89 |  | 7.52 |  | 2.95 | i | 11.89 | i | 12.69 | c, i
61-0191 | 2021-08-27 09:30 | EDT | 0.93 |  | 26.304 |  | 6.49 |  | 90.5 |  | 33588 |  | 21.01 |  | 7.55 |  | 2.87 | i | 11.57 | i | 13.35 | c, i
61-0191 | 2021-08-27 09:45 | EDT | 0.93 |  | 26.397 |  | 6.97 |  | 97.6 |  | 34172.1 |  | 21.41 |  | 7.65 |  | 2.56 | i | 10.3 | i | 10.82 | c, i
61-0191 | 2021-08-27 10:00 | EDT | 0.931 |  | 26.491 |  | 7.24 |  | 101.6 |  | 34173.4 |  | 21.41 |  | 7.67 |  | 2.88 | i | 11.62 | i | 12.64 | c, i
61-0191 | 2021-08-27 10:15 | EDT | 0.933 |  | 26.529 |  | 7.44 |  | 104.4 |  | 34090.5 |  | 21.35 |  | 7.68 |  | 3.03 | i | 12.21 | i | 12.76 | c, i
61-0191 | 2021-08-27 10:30 | EDT | 0.935 |  | 26.586 |  | 7.75 |  | 108.8 |  | 33984.3 |  | 21.28 |  | 7.72 |  | 3.18 | i | 12.84 | i | 14.12 | c, i
61-0191 | 2021-08-27 10:45 | EDT | 0.937 |  | 26.462 |  | 7.38 |  | 104 |  | 35612 |  | 22.41 |  | 7.66 |  | 2.64 | i | 10.63 | i | 11.93 | c, i
61-0191 | 2021-08-27 11:00 | EDT | 0.936 |  | 26.354 |  | 7.14 |  | 100.9 |  | 36665.4 |  | 23.15 |  | 7.67 |  | 2.43 | i | 9.81 | i | 11.67 | c, i
61-0191 | 2021-08-27 11:15 | EDT | 0.936 |  | 26.416 |  | 7.47 |  | 105.9 |  | 37290.4 |  | 23.58 |  | 7.71 |  | 2.77 | i | 11.16 | i | 13.38 | c, i
61-0191 | 2021-08-27 11:30 | EDT | 0.936 |  | 26.228 |  | 7.17 |  | 101.8 |  | 38362.7 |  | 24.34 |  | 7.68 |  | 2.71 | i | 10.92 | i | 13.39 | c, i
61-0191 | 2021-08-27 11:45 | EDT | 0.932 |  | 26.24 |  | 7.22 |  | 102.3 |  | 38014.7 |  | 24.1 |  | 7.68 |  | 2.62 | i | 10.56 | i | 13.41 | c, i
61-0191 | 2021-08-27 12:00 | EDT | 0.933 |  | 26.558 |  | 8.13 |  | 115.4 |  | 36758.1 |  | 23.21 |  | 7.78 |  | 3.16 | i | 12.74 | i | 14.22 | c, i
61-0191 | 2021-08-27 12:15 | EDT | 0.936 |  | 26.669 |  | 8.18 |  | 115.4 |  | 34969.5 |  | 21.96 |  | 7.76 |  | 3.03 | i | 12.21 | i | 14.17 | c, i
61-0191 | 2021-08-27 12:30 | EDT | 0.936 |  | 26.651 |  | 8.03 |  | 113.5 |  | 35554.5 |  | 22.37 |  | 7.75 |  | 3.1 | i | 12.48 | i | 15.1 | c, i
61-0191 | 2021-08-27 12:45 | EDT | 0.937 |  | 26.808 |  | 8.46 |  | 119.4 |  | 34383.1 |  | 21.55 |  | 7.79 |  | 3.09 | i | 12.44 | i | 13.81 | c, i
61-0191 | 2021-08-27 13:00 | EDT | 0.937 |  | 26.827 |  | 8.91 |  | 125.6 |  | 33923.6 |  | 21.23 |  | 7.82 |  | 4.09 | i | 16.49 | i | 19.17 | c, i
61-0191 | 2021-08-27 13:15 | EDT | 0.936 |  | 26.878 |  | 9.19 |  | 129.6 |  | 33897.5 |  | 21.21 |  | 7.86 |  | 5.15 | i | 20.77 | i | 17.58 | c, i
61-0191 | 2021-08-27 13:30 | EDT | 0.935 |  | 27.485 |  | 9.11 |  | 129.8 |  | 33771.6 |  | 21.11 |  | 7.84 |  | 4.19 | i | 16.89 | i | 18.6 | c, i
61-0191 | 2021-08-27 13:45 | EDT | 0.933 |  | 27.105 |  | 9.49 |  | 134.1 |  | 33357.5 |  | 20.83 |  | 7.87 |  | 4.29 | i | 17.29 | i | 18.71 | c, i
61-0191 | 2021-08-27 14:00 | EDT | 0.928 |  | 26.661 |  | 8.71 |  | 122.2 |  | 33520.5 |  | 20.96 |  | 7.8 |  | 3.47 | i | 14 | i | 15.53 | c, i
61-0191 | 2021-08-27 14:15 | EDT | 0.931 |  | 26.416 |  | 8.27 |  | 116.6 |  | 35750 |  | 22.51 |  | 7.75 |  | 3.53 | i | 14.24 | i | 16.13 | c, i
61-0191 | 2021-08-27 14:30 | EDT | 0.931 |  | 26.531 |  | 8.15 |  | 115 |  | 35459.3 |  | 22.3 |  | 7.75 |  | 3.22 | i | 12.98 | i | 14.73 | c, i
61-0191 | 2021-08-27 14:45 | EDT | 0.93 |  | 26.838 |  | 8.83 |  | 124.4 |  | 33826.7 |  | 21.16 |  | 7.8 |  | 3.56 | i | 14.33 | i | 16.56 | c, i
61-0191 | 2021-08-27 15:00 | EDT | 0.929 |  | 27.551 |  | 9.27 |  | 131.2 |  | 32029.3 |  | 19.91 |  | 7.81 |  | 3.89 | i | 15.7 | i | 17.46 | c, i
61-0191 | 2021-08-27 15:15 | EDT | 0.928 |  | 27.275 |  | 7.78 |  | 109.5 |  | 31509.7 |  | 19.56 |  | 7.65 |  | 2.84 | i | 11.44 | i | 12.78 | c, i
61-0191 | 2021-08-27 15:30 | EDT | 0.933 |  | 26.656 |  | 7.6 |  | 106.8 |  | 34122.8 |  | 21.37 |  | 7.66 |  | 2.63 | i | 10.59 | i | 12.25 | c, i
61-0191 | 2021-08-27 15:45 | EDT | 0.934 |  | 26.397 |  | 6.44 |  | 90 |  | 33767.3 |  | 21.13 |  | 7.51 |  | 1.86 | i | 7.48 | i | 8.44 | c, i
61-0191 | 2021-08-27 16:00 | EDT | 0.934 |  | 25.87 |  | 5.47 |  | 76.2 |  | 35351.3 |  | 22.24 |  | 7.42 |  | 1.54 | i | 6.2 | i | 7.18 | c, i
61-0191 | 2021-08-27 16:15 | EDT | 0.938 |  | 25.47 |  | 4.95 |  | 68.7 |  | 36147.8 |  | 22.8 |  | 7.39 |  | 1 | i | 4.03 | i | 4.39 | c, i
61-0191 | 2021-08-27 16:30 | EDT | 0.937 |  | 25.353 |  | 4.86 |  | 67.5 |  | 36758.2 |  | 23.23 |  | 7.39 |  | 0.88 | i | 3.53 | i | 3.83 | c, i
61-0191 | 2021-08-27 16:45 | EDT | 0.937 |  | 25.133 |  | 4.69 |  | 65.1 |  | 37502.8 |  | 23.76 |  | 7.38 |  | 0.78 | i | 3.15 | i | 3.43 | c, i
61-0191 | 2021-08-27 17:00 | EDT | 0.937 |  | 24.97 |  | 4.55 |  | 63.3 |  | 38338 |  | 24.35 |  | 7.38 |  | 0.73 | i | 2.92 | i | 3.17 | c, i
61-0191 | 2021-08-27 17:15 | EDT | 0.932 |  | 24.882 |  | 4.49 |  | 62.3 |  | 38675.7 |  | 24.59 |  | 7.39 |  | 0.73 | i | 2.92 | i | 3.23 | c, i
61-0191 | 2021-08-27 17:30 | EDT | 0.937 |  | 25.471 |  | 5.86 |  | 82 |  | 38027.2 |  | 24.12 |  | 7.52 |  | 1.84 | i | 7.41 | i | 8.48 | c, i
61-0191 | 2021-08-27 17:45 | EDT | 0.937 |  | 25.465 |  | 5.42 |  | 75.6 |  | 37397.1 |  | 23.68 |  | 7.47 |  | 1.45 | i | 5.86 | i | 6.63 | c, i
61-0191 | 2021-08-27 18:00 | EDT | 0.936 |  | 25.721 |  | 5.81 |  | 81.3 |  | 36886.5 |  | 23.31 |  | 7.48 |  | 1.52 | i | 6.12 | i | 6.98 | c, i
61-0191 | 2021-08-27 18:15 | EDT | 0.938 |  | 26.365 |  | 6.23 |  | 87 |  | 33433.1 |  | 20.9 |  | 7.51 |  | 1.74 | i | 7.03 | i | 7.69 | c, i
61-0191 | 2021-08-27 18:30 | EDT | 0.941 |  | 26.356 |  | 6.08 |  | 84.6 |  | 32767.6 |  | 20.44 |  | 7.48 |  | 1.67 | i | 6.71 | i | 7.02 | c, i
61-0191 | 2021-08-27 18:45 | EDT | 0.937 |  | 26.276 |  | 5.75 |  | 79.7 |  | 32014.9 |  | 19.93 |  | 7.41 |  | 1.53 | i | 6.16 | i | 6.01 | c, i
61-0191 | 2021-08-27 19:00 | EDT | 0.939 |  | 25.974 |  | 5.18 |  | 71.5 |  | 32246.9 |  | 20.09 |  | 7.33 |  | 1.16 | i | 4.66 | i | 4.88 | c, i
61-0191 | 2021-08-27 19:15 | EDT | 0.938 |  | 26.024 |  | 5.07 |  | 69.7 |  | 31273.6 |  | 19.42 |  | 7.29 |  | 1.07 | i | 4.32 | i | 4.45 | c, i
61-0191 | 2021-08-27 19:30 | EDT | 0.941 |  | 26.05 |  | 5.19 |  | 71.5 |  | 31808.7 |  | 19.79 |  | 7.32 |  | 1.28 | i | 5.17 | i | 5.25 | c, i
61-0191 | 2021-08-27 19:45 | EDT | 0.942 |  | 26.437 |  | 6.07 |  | 84.4 |  | 32366 |  | 20.16 |  | 7.47 |  | 2.15 | i | 8.66 | i | 8.86 | c, i
61-0191 | 2021-08-27 20:00 | EDT | 0.941 |  | 25.951 |  | 5.36 |  | 74.4 |  | 33817.9 |  | 21.18 |  | 7.4 |  | 1.55 | i | 6.23 | i | 6.56 | c, i
61-0191 | 2021-08-27 20:15 | EDT | 0.943 |  | 25.853 |  | 5.44 |  | 75.9 |  | 35487.2 |  | 22.34 |  | 7.45 |  | 1.91 | i | 7.7 | i | 8.03 | c, i
61-0191 | 2021-08-27 20:30 | EDT | 0.942 |  | 25.297 |  | 4.6 |  | 63.8 |  | 36314.6 |  | 22.92 |  | 7.34 |  | 1.19 | i | 4.8 | i | 5.41 | c, i
61-0191 | 2021-08-27 20:45 | EDT | 0.943 |  | 25.627 |  | 5.34 |  | 74.8 |  | 37591.4 |  | 23.81 |  | 7.49 |  | 2.15 | i | 8.68 | i | 9.58 | c, i
61-0191 | 2021-08-27 21:00 | EDT | 0.948 |  | 26.201 |  | 6.34 |  | 89.5 |  | 37349.4 |  | 23.63 |  | 7.59 |  | 2.79 | i | 11.26 | i | 12.05 | c, i
61-0191 | 2021-08-27 21:15 | EDT | 0.95 |  | 27.591 |  | 8.45 |  | 120.9 |  | 34631.5 |  | 21.7 |  | 7.81 |  | 3.71 | i | 14.94 | i | 15.64 | c, i
61-0191 | 2021-08-27 21:30 | EDT | 0.954 |  | 27.411 |  | 7.71 |  | 108.9 |  | 32010.9 |  | 19.9 |  | 7.71 |  | 3.87 | i | 15.62 | i | 15.85 | c, i
61-0191 | 2021-08-27 21:45 | EDT | 0.954 |  | 27.358 |  | 7.59 |  | 107.3 |  | 32256.2 |  | 20.07 |  | 7.69 |  | 3.89 | i | 15.69 | i | 15.61 | c, i
61-0191 | 2021-08-27 22:00 | EDT | 0.957 |  | 27.713 |  | 8.93 |  | 127.7 |  | 33868.4 |  | 21.17 |  | 7.92 |  | 6.17 | i | 24.89 | i | 27.81 | c, i
61-0191 | 2021-08-27 22:15 | EDT | 0.958 |  | 27.691 |  | 8.91 |  | 127.6 |  | 34069.9 |  | 21.31 |  | 7.9 |  | 5.44 | i | 21.95 | i | 21.64 | c, i
61-0191 | 2021-08-27 22:30 | EDT | 0.955 |  | 27.853 |  | 9.44 |  | 135.7 |  | 34501 |  | 21.61 |  | 7.98 |  | 6.35 | i | 25.6 | i | 26.76 | c, i
61-0191 | 2021-08-27 22:45 | EDT | 0.955 |  | 27.599 |  | 8.78 |  | 125.4 |  | 33943.8 |  | 21.23 |  | 7.89 |  | 6.09 | i | 24.54 | i | 26.22 | c, i
61-0191 | 2021-08-27 23:00 | EDT | 0.956 |  | 27.486 |  | 8.5 |  | 120.9 |  | 33501.4 |  | 20.92 |  | 7.85 |  | 5.35 | i | 21.56 | i | 21.72 | c, i
61-0191 | 2021-08-27 23:15 | EDT | 0.956 |  | 27.369 |  | 8.33 |  | 118.1 |  | 33244.5 |  | 20.75 |  | 7.82 |  | 4.59 | i | 18.52 | i | 19.11 | c, i
61-0191 | 2021-08-27 23:30 | EDT | 0.964 |  | 27.227 |  | 8.09 |  | 114.2 |  | 32681.9 |  | 20.37 |  | 7.8 |  | 4.01 | i | 16.15 | i | 16.13 | c, i
61-0191 | 2021-08-27 23:45 | EDT | 0.965 |  | 27.174 |  | 8.09 |  | 114.1 |  | 32574.9 |  | 20.29 |  | 7.79 |  | 4.26 | i | 17.18 | i | 16.3 | c, i
61-0191 | 2021-08-28 | EDT | 0.969 |  | 27.224 |  | 8.32 |  | 117.9 |  | 33591.3 |  | 20.99 |  | 7.82 |  | 4.5 | i | 18.13 | i | 18.16 | c, i
61-0191 | 2021-08-28 00:15 | EDT | 0.97 |  | 27.274 |  | 8.49 |  | 120.7 |  | 34079.2 |  | 21.33 |  | 7.84 |  | 4.45 | i | 17.94 | i | 17.91 | c, i
61-0191 | 2021-08-28 00:30 | EDT | 0.971 |  | 27.126 |  | 8.29 |  | 117.4 |  | 33686.2 |  | 21.06 |  | 7.82 |  | 4.21 | i | 16.96 | i | 16.4 | c, i
61-0191 | 2021-08-28 00:45 | EDT | 0.973 |  | 27.106 |  | 8.34 |  | 118.4 |  | 34613.2 |  | 21.7 |  | 7.83 |  | 3.88 | i | 15.66 | i | 16.4 | c, i
61-0191 | 2021-08-28 01:00 | EDT | 0.97 |  | 27.093 |  | 8.34 |  | 118.2 |  | 34112.8 |  | 21.36 |  | 7.83 |  | 3.99 | i | 16.08 | i | 16.09 | c, i
61-0191 | 2021-08-28 01:15 | EDT | 0.975 |  | 26.897 |  | 8.02 |  | 113 |  | 33570.4 |  | 20.98 |  | 7.78 |  | 3.51 | i | 14.15 | i | 14.17 | c, i
61-0191 | 2021-08-28 01:30 | EDT | 0.979 |  | 26.791 |  | 7.87 |  | 110.9 |  | 34238.8 |  | 21.45 |  | 7.76 |  | 3.18 | i | 12.81 | i | 13.02 | c, i
61-0191 | 2021-08-28 01:45 | EDT | 0.989 |  | 26.617 |  | 7.53 |  | 105.8 |  | 33901.6 |  | 21.22 |  | 7.71 |  | 3.06 | i | 12.34 | i | 12.88 | c, i
61-0191 | 2021-08-28 02:00 | EDT | 0.988 |  | 26.323 |  | 7.02 |  | 98.2 |  | 34158.4 |  | 21.4 |  | 7.63 |  | 2.69 | i | 10.83 | i | 11.32 | c, i
61-0191 | 2021-08-28 02:15 | EDT | 0.989 |  | 26.099 |  | 6.76 |  | 94.5 |  | 35001.1 |  | 21.99 |  | 7.61 |  | 2.53 | i | 10.19 | i | 10.74 | c, i
61-0191 | 2021-08-28 02:30 | EDT | 0.995 |  | 25.881 |  | 6.53 |  | 91.3 |  | 36098.5 |  | 22.76 |  | 7.59 |  | 2.24 | i | 9.02 | i | 9.76 | c, i
61-0191 | 2021-08-28 02:45 | EDT | 0.992 |  | 25.759 |  | 6.37 |  | 89.1 |  | 36797.5 |  | 23.25 |  | 7.58 |  | 2.24 | i | 9.03 | i | 9.93 | c, i
61-0191 | 2021-08-28 03:00 | EDT | 1 |  | 25.614 |  | 6.1 |  | 85.2 |  | 37000.9 |  | 23.4 |  | 7.54 |  | 1.97 | i | 7.95 | i | 8.62 | c, i
61-0191 | 2021-08-28 03:15 | EDT | 1.003 |  | 25.377 |  | 5.55 |  | 77.3 |  | 37234.8 |  | 23.57 |  | 7.48 |  | 1.7 | i | 6.84 | i | 7.5 | c, i
61-0191 | 2021-08-28 03:30 | EDT | 1.002 |  | 25.147 |  | 5.1 |  | 70.4 |  | 35927.1 |  | 22.66 |  | 7.4 |  | 1.23 | i | 4.97 | i | 5.35 | c, i
61-0191 | 2021-08-28 03:45 | EDT | 1.003 |  | 24.919 |  | 4.79 |  | 66 |  | 36672.7 |  | 23.18 |  | 7.37 |  | 0.99 | i | 3.98 | i | 4.49 | c, i
61-0191 | 2021-08-28 04:00 | EDT | 1.002 |  | 24.853 |  | 4.72 |  | 65 |  | 36754.7 |  | 23.24 |  | 7.36 |  | 0.91 | i | 3.66 | i | 4.05 | c, i
61-0191 | 2021-08-28 04:15 | EDT | 1.002 |  | 24.798 |  | 4.78 |  | 65.8 |  | 36619.9 |  | 23.15 |  | 7.37 |  | 0.84 | i | 3.37 | i | 3.7 | c, i
61-0191 | 2021-08-28 04:30 | EDT | 1.002 |  | 24.838 |  | 4.77 |  | 65.5 |  | 36024.4 |  | 22.73 |  | 7.36 |  | 0.8 | i | 3.23 | i | 3.65 | c, i
61-0191 | 2021-08-28 04:45 | EDT | 1.007 |  | 24.784 |  | 4.66 |  | 63.9 |  | 35922.3 |  | 22.66 |  | 7.34 |  | 0.71 | i | 2.85 | i | 3.15 | c, i
61-0191 | 2021-08-28 05:00 | EDT | 1.002 |  | 24.744 |  | 4.61 |  | 63.4 |  | 36885.6 |  | 23.33 |  | 7.37 |  | 0.76 | i | 3.05 | i | 3.47 | c, i
61-0191 | 2021-08-28 05:15 | EDT | 1 |  | 24.711 |  | 4.63 |  | 63.6 |  | 36895 |  | 23.34 |  | 7.36 |  | 0.72 | i | 2.9 | i | 3.31 | c, i
61-0191 | 2021-08-28 05:30 | EDT | 0.997 |  | 24.699 |  | 4.56 |  | 63 |  | 38566.7 |  | 24.51 |  | 7.39 |  | 0.84 | i | 3.36 | i | 3.75 | c, i
61-0191 | 2021-08-28 05:45 | EDT | 0.999 |  | 24.607 |  | 4.55 |  | 62.6 |  | 37586.3 |  | 23.83 |  | 7.37 |  | 0.71 | i | 2.85 | i | 3.12 | c, i
61-0191 | 2021-08-28 06:00 | EDT | 1.002 |  | 24.535 |  | 4.58 |  | 62.9 |  | 37220.7 |  | 23.57 |  | 7.36 |  | 0.66 | i | 2.65 | i | 3.06 | c, i
61-0191 | 2021-08-28 06:15 | EDT | 1.005 |  | 24.541 |  | 4.53 |  | 62.1 |  | 36801.1 |  | 23.28 |  | 7.35 |  | 0.61 | i | 2.44 | i | 2.74 | c, i
61-0191 | 2021-08-28 06:30 | EDT | 1.005 |  | 24.56 |  | 4.53 |  | 62.1 |  | 36782.3 |  | 23.26 |  | 7.35 |  | 0.6 | i | 2.42 | i | 2.78 | c, i
61-0191 | 2021-08-28 06:45 | EDT | 1.003 |  | 24.571 |  | 4.52 |  | 62.1 |  | 37164 |  | 23.53 |  | 7.36 |  | 0.69 | i | 2.79 | i | 3.13 | c, i
61-0191 | 2021-08-28 07:00 | EDT | 1.005 |  | 24.531 |  | 4.6 |  | 63.1 |  | 37025.6 |  | 23.44 |  | 7.37 |  | 0.76 | i | 3.06 | i | 3.51 | c, i
61-0191 | 2021-08-28 07:15 | EDT | 1.001 |  | 24.523 |  | 4.59 |  | 62.7 |  | 36470 |  | 23.05 |  | 7.36 |  | 0.74 | i | 3 | i | 2.94 | c, i
61-0191 | 2021-08-28 07:30 | EDT | 1.001 |  | 24.524 |  | 4.63 |  | 63.3 |  | 36304.7 |  | 22.93 |  | 7.35 |  | 0.78 | i | 3.16 | i | 3.62 | c, i
61-0191 | 2021-08-28 07:45 | EDT | 1.003 |  | 24.492 |  | 4.53 |  | 62.2 |  | 37262.6 |  | 23.6 |  | 7.36 |  | 0.84 | i | 3.38 | i | 4.17 | c, i
61-0191 | 2021-08-28 08:00 | EDT | 1.008 |  | 24.513 |  | 4.74 |  | 64.8 |  | 36706.5 |  | 23.21 |  | 7.37 |  | 0.9 | i | 3.61 | i | 4.21 | c, i
61-0191 | 2021-08-28 08:15 | EDT | 1.006 |  | 24.481 |  | 4.66 |  | 63.9 |  | 37188.8 |  | 23.55 |  | 7.37 |  | 0.9 | i | 3.64 | i | 4.41 | c, i
61-0191 | 2021-08-28 08:30 | EDT | 1.003 |  | 24.464 |  | 4.6 |  | 63 |  | 37031.5 |  | 23.44 |  | 7.36 |  | 0.86 | i | 3.47 | i | 4.25 | c, i
61-0191 | 2021-08-28 08:45 | EDT | 1.007 |  | 24.467 |  | 4.58 |  | 62.6 |  | 36696.4 |  | 23.21 |  | 7.35 |  | 0.88 | i | 3.53 | i | 4.19 | c, i
61-0191 | 2021-08-28 09:00 | EDT | 1.012 |  | 24.476 |  | 4.66 |  | 63.6 |  | 36127.4 |  | 22.81 |  | 7.34 |  | 0.93 | i | 3.75 | i | 4.49 | c, i
61-0191 | 2021-08-28 09:15 | EDT | 1.012 |  | 24.53 |  | 4.69 |  | 64.1 |  | 36063.2 |  | 22.76 |  | 7.35 |  | 0.96 | i | 3.84 | i | 4.67 | c, i
61-0191 | 2021-08-28 09:30 | EDT | 1.009 |  | 24.543 |  | 4.71 |  | 64.4 |  | 36252.1 |  | 22.89 |  | 7.36 |  | 0.93 | i | 3.73 | i | 4.52 | c, i
61-0191 | 2021-08-28 09:45 | EDT | 1.011 |  | 24.503 |  | 4.66 |  | 63.9 |  | 36971 |  | 23.4 |  | 7.36 |  | 0.96 | i | 3.84 | i | 4.71 | c, i
61-0191 | 2021-08-28 10:00 | EDT | 1.008 |  | 24.44 |  | 4.82 |  | 65.9 |  | 36884.2 |  | 23.34 |  | 7.38 |  | 0.86 | i | 3.47 | i | 4.2 | c, i
61-0191 | 2021-08-28 10:15 | EDT | 1.007 |  | 24.419 |  | 4.86 |  | 66.6 |  | 37280.2 |  | 23.62 |  | 7.39 |  | 0.81 | i | 3.24 | i | 3.74 | c, i
61-0191 | 2021-08-28 10:30 | EDT | 1.01 |  | 24.419 |  | 4.62 |  | 63.6 |  | 38537.3 |  | 24.5 |  | 7.38 |  | 0.87 | i | 3.5 | i | 4.37 | c, i
61-0191 | 2021-08-28 10:45 | EDT | 1.015 |  | 24.434 |  | 4.71 |  | 65 |  | 39205.2 |  | 24.97 |  | 7.4 |  | 0.82 | i | 3.29 | i | 4.11 | c, i
61-0191 | 2021-08-28 11:00 | EDT | 1.012 |  | 24.463 |  | 4.76 |  | 65.8 |  | 39421.2 |  | 25.12 |  | 7.41 |  | 0.76 | i | 3.07 | i | 3.92 | c, i
61-0191 | 2021-08-28 11:15 | EDT | 1.007 |  | 24.476 |  | 4.8 |  | 66.5 |  | 39672.9 |  | 25.3 |  | 7.42 |  | 0.8 | i | 3.22 | i | 3.98 | c, i
61-0191 | 2021-08-28 11:30 | EDT | 1.009 |  | 24.503 |  | 4.86 |  | 67.4 |  | 39866 |  | 25.44 |  | 7.43 |  | 0.77 | i | 3.08 | i | 3.88 | c, i
61-0191 | 2021-08-28 11:45 | EDT | 1.01 |  | 24.545 |  | 5 |  | 69.4 |  | 40204.2 |  | 25.68 |  | 7.45 |  | 0.8 | i | 3.23 | i | 3.93 | c, i
61-0191 | 2021-08-28 12:00 | EDT | 0.998 |  | 24.59 |  | 5.15 |  | 71.6 |  | 40402.1 |  | 25.82 |  | 7.47 |  | 0.88 | i | 3.53 | i | 4.42 | c, i
61-0191 | 2021-08-28 12:15 | EDT | 1.009 |  | 24.619 |  | 5.22 |  | 72.7 |  | 40369.1 |  | 25.79 |  | 7.48 |  | 0.92 | i | 3.71 | i | 4.56 | c, i
61-0191 | 2021-08-28 12:30 | EDT | 1.007 |  | 24.625 |  | 5.32 |  | 74.1 |  | 40534.6 |  | 25.91 |  | 7.5 |  | 1.15 | i | 4.61 | i | 5.78 | c, i
61-0191 | 2021-08-28 12:45 | EDT | 1.012 |  | 24.73 |  | 5.45 |  | 76 |  | 40185.6 |  | 25.66 |  | 7.5 |  | 0.94 | i | 3.79 | i | 4.58 | c, i
61-0191 | 2021-08-28 13:00 | EDT | 1.005 |  | 24.79 |  | 5.5 |  | 76.6 |  | 40006.7 |  | 25.53 |  | 7.51 |  | 1.09 | i | 4.39 | i | 5.4 | c, i
61-0191 | 2021-08-28 13:15 | EDT | 1.013 |  | 24.823 |  | 5.52 |  | 76.8 |  | 39676 |  | 25.3 |  | 7.51 |  | 1.15 | i | 4.64 | i | 5.75 | c, i
61-0191 | 2021-08-28 13:30 | EDT | 1.019 |  | 24.834 |  | 5.53 |  | 77 |  | 39693.5 |  | 25.31 |  | 7.51 |  | 1.24 | i | 4.98 | i | 6.03 | c, i
61-0191 | 2021-08-28 13:45 | EDT | 1.019 |  | 24.82 |  | 5.56 |  | 77.4 |  | 39406.6 |  | 25.11 |  | 7.5 |  | 1.26 | i | 5.08 | i | 6.09 | c, i
61-0191 | 2021-08-28 14:00 | EDT | 1.015 |  | 24.839 |  | 5.65 |  | 78.8 |  | 39793.1 |  | 25.38 |  | 7.52 |  | 1.35 | i | 5.44 | i | 6.54 | c, i
61-0191 | 2021-08-28 14:15 | EDT | 1.017 |  | 24.876 |  | 5.79 |  | 80.8 |  | 39993 |  | 25.52 |  | 7.54 |  | 1.28 | i | 5.16 | i | 6.12 | c, i
61-0191 | 2021-08-28 14:30 | EDT | 1.022 |  | 24.923 |  | 5.87 |  | 82.1 |  | 40346.6 |  | 25.77 |  | 7.55 |  | 1.23 | i | 4.94 | i | 5.93 | c, i
61-0191 | 2021-08-28 14:45 | EDT | 1.025 |  | 24.963 |  | 5.85 |  | 81.8 |  | 40051.1 |  | 25.56 |  | 7.54 |  | 1.21 | i | 4.89 | i | 5.76 | c, i
61-0191 | 2021-08-28 15:00 | EDT | 1.022 |  | 25.02 |  | 5.64 |  | 78.5 |  | 38622.8 |  | 24.55 |  | 7.5 |  | 1.09 | i | 4.37 | i | 4.99 | c, i
61-0191 | 2021-08-28 15:15 | EDT | 1.026 |  | 24.904 |  | 5.52 |  | 76.7 |  | 38674.5 |  | 24.59 |  | 7.49 |  | 1.12 | i | 4.52 | i | 5.24 | c, i
61-0191 | 2021-08-28 15:30 | EDT | 1.021 |  | 24.786 |  | 5.35 |  | 74.2 |  | 38708.3 |  | 24.61 |  | 7.48 |  | 1.21 | i | 4.87 | i | 5.75 | c, i
61-0191 | 2021-08-28 15:45 | EDT | 1.021 |  | 24.718 |  | 5.04 |  | 69.8 |  | 38495 |  | 24.46 |  | 7.44 |  | 1.06 | i | 4.28 | i | 4.98 | c, i
61-0191 | 2021-08-28 16:00 | EDT | 1.026 |  | 24.622 |  | 4.9 |  | 67.7 |  | 38766.7 |  | 24.66 |  | 7.43 |  | 0.95 | i | 3.84 | i | 4.49 | c, i
61-0191 | 2021-08-28 16:15 | EDT | 1.024 |  | 24.647 |  | 4.83 |  | 66.6 |  | 38132.3 |  | 24.21 |  | 7.42 |  | 0.84 | i | 3.39 | i | 3.9 | c, i
61-0191 | 2021-08-28 16:30 | EDT | 1.026 |  | 24.658 |  | 4.8 |  | 66.2 |  | 37852.8 |  | 24.01 |  | 7.41 |  | 0.8 | i | 3.22 | i | 3.63 | c, i
61-0191 | 2021-08-28 16:45 | EDT | 1.027 |  | 24.664 |  | 4.83 |  | 66.6 |  | 37863.6 |  | 24.02 |  | 7.41 |  | 0.8 | i | 3.22 | i | 3.52 | c, i
61-0191 | 2021-08-28 17:00 | EDT | 1.026 |  | 24.657 |  | 4.84 |  | 66.9 |  | 38248.4 |  | 24.29 |  | 7.42 |  | 0.77 | i | 3.08 | i | 3.52 | c, i
61-0191 | 2021-08-28 17:15 | EDT | 1.024 |  | 24.673 |  | 4.86 |  | 67.2 |  | 38238.4 |  | 24.28 |  | 7.42 |  | 0.74 | i | 2.97 | i | 3.17 | c, i
61-0191 | 2021-08-28 17:30 | EDT | 1.026 |  | 24.672 |  | 4.99 |  | 68.9 |  | 37857.2 |  | 24.02 |  | 7.43 |  | 0.75 | i | 3.02 | i | 3.27 | c, i
61-0191 | 2021-08-28 17:45 | EDT | 1.02 |  | 24.605 |  | 5.03 |  | 69.5 |  | 38190.4 |  | 24.25 |  | 7.44 |  | 0.71 | i | 2.86 | i | 3.28 | c, i
61-0191 | 2021-08-28 18:00 | EDT | 1.021 |  | 24.559 |  | 5 |  | 68.8 |  | 37966.4 |  | 24.09 |  | 7.43 |  | 0.69 | i | 2.76 | i | 2.99 | c, i
61-0191 | 2021-08-28 18:15 | EDT | 1.016 |  | 24.485 |  | 4.84 |  | 66.8 |  | 39091.5 |  | 24.89 |  | 7.44 |  | 0.68 | i | 2.74 | i | 3 | c, i
61-0191 | 2021-08-28 18:30 | EDT | 1.017 |  | 24.457 |  | 4.87 |  | 67.2 |  | 38848.2 |  | 24.72 |  | 7.43 |  | 0.63 | i | 2.53 | i | 2.92 | c, i
61-0191 | 2021-08-28 18:45 | EDT | 1.018 |  | 24.405 |  | 4.88 |  | 67.1 |  | 38369.6 |  | 24.38 |  | 7.43 |  | 0.64 | i | 2.56 | i | 2.69 | c, i
61-0191 | 2021-08-28 19:00 | EDT | 1.015 |  | 24.378 |  | 4.88 |  | 67 |  | 38029.5 |  | 24.14 |  | 7.42 |  | 0.63 | i | 2.51 | i | 2.69 | c, i
61-0191 | 2021-08-28 19:15 | EDT | 1.011 |  | 24.335 |  | 4.83 |  | 66.3 |  | 38224.3 |  | 24.28 |  | 7.43 |  | 0.62 | i | 2.48 | i | 2.61 | c, i
61-0191 | 2021-08-28 19:30 | EDT | 1.01 |  | 24.346 |  | 4.76 |  | 65.4 |  | 38317.5 |  | 24.35 |  | 7.41 |  | 0.63 | i | 2.55 | i | 2.65 | c, i
61-0191 | 2021-08-28 19:45 | EDT | 1.012 |  | 24.332 |  | 4.76 |  | 65.3 |  | 38097 |  | 24.19 |  | 7.41 |  | 0.67 | i | 2.69 | i | 2.77 | c, i
61-0191 | 2021-08-28 20:00 | EDT | 1.01 |  | 24.257 |  | 4.73 |  | 64.8 |  | 38090.9 |  | 24.19 |  | 7.41 |  | 0.65 | i | 2.6 | i | 2.71 | c, i
61-0191 | 2021-08-28 20:15 | EDT | 1.012 |  | 24.2 |  | 4.83 |  | 66.1 |  | 37874.6 |  | 24.04 |  | 7.41 |  | 0.6 | i | 2.43 | i | 2.61 | c, i
61-0191 | 2021-08-28 20:30 | EDT | 1.016 |  | 24.181 |  | 4.87 |  | 66.7 |  | 38076.5 |  | 24.18 |  | 7.42 |  | 0.63 | i | 2.53 | i | 2.67 | c, i
61-0191 | 2021-08-28 20:45 | EDT | 1.014 |  | 24.122 |  | 4.9 |  | 67 |  | 38222.9 |  | 24.28 |  | 7.42 |  | 0.71 | i | 2.85 | i | 2.92 | c, i
61-0191 | 2021-08-28 21:00 | EDT | 1.015 |  | 24.141 |  | 4.99 |  | 68.3 |  | 38185.4 |  | 24.26 |  | 7.43 |  | 0.75 | i | 3.02 | i | 3.19 | c, i
61-0191 | 2021-08-28 21:15 | EDT | 1.018 |  | 24.119 |  | 5.2 |  | 71.1 |  | 37929.9 |  | 24.08 |  | 7.45 |  | 0.97 | i | 3.89 | i | 4.09 | c, i
61-0191 | 2021-08-28 21:30 | EDT | 1.018 |  | 24.159 |  | 5.33 |  | 72.7 |  | 37439.7 |  | 23.73 |  | 7.45 |  | 1.16 | i | 4.66 | i | 4.97 | c, i
61-0191 | 2021-08-28 21:45 | EDT | 1.012 |  | 24.152 |  | 5.3 |  | 72.4 |  | 37520.6 |  | 23.79 |  | 7.46 |  | 1.21 | i | 4.86 | i | 5.27 | c, i
61-0191 | 2021-08-28 22:00 | EDT | 1.011 |  | 24.159 |  | 5.29 |  | 72.3 |  | 37627.9 |  | 23.86 |  | 7.45 |  | 1.15 | i | 4.62 | i | 5 | c, i
61-0191 | 2021-08-28 22:15 | EDT | 1.01 |  | 24.117 |  | 5.26 |  | 71.7 |  | 37472.4 |  | 23.76 |  | 7.45 |  | 1.07 | i | 4.31 | i | 4.66 | c, i
61-0191 | 2021-08-28 22:30 | EDT | 1.01 |  | 24.12 |  | 5.22 |  | 71.2 |  | 37665.7 |  | 23.89 |  | 7.45 |  | 1.05 | i | 4.21 | i | 4.55 | c, i
61-0191 | 2021-08-28 22:45 | EDT | 1.008 |  | 24.074 |  | 5.2 |  | 70.8 |  | 37449.2 |  | 23.74 |  | 7.44 |  | 1.11 | i | 4.45 | i | 4.74 | c, i
61-0191 | 2021-08-28 23:00 | EDT | 1.005 |  | 24.076 |  | 5.18 |  | 70.6 |  | 37579.8 |  | 23.83 |  | 7.44 |  | 1.21 | i | 4.87 | i | 5.24 | c, i
61-0191 | 2021-08-28 23:15 | EDT | 1.004 |  | 24.08 |  | 5.14 |  | 70.1 |  | 37684.3 |  | 23.91 |  | 7.44 |  | 1.24 | i | 4.99 | i | 5.41 | c, i
61-0191 | 2021-08-28 23:30 | EDT | 1.005 |  | 24.082 |  | 5.2 |  | 71 |  | 37974.5 |  | 24.11 |  | 7.45 |  | 1.38 | i | 5.55 | i | 6.08 | c, i
61-0191 | 2021-08-28 23:45 | EDT | 1.008 |  | 24.127 |  | 5.45 |  | 74.6 |  | 38456 |  | 24.45 |  | 7.5 |  | 1.92 | i | 7.73 | i | 8.31 | c, i
61-0191 | 2021-08-29 | EDT | 1.008 |  | 24.169 |  | 5.7 |  | 78.2 |  | 38748.8 |  | 24.65 |  | 7.52 |  | 2.24 | i | 9.04 | i | 9.72 | c, i
61-0191 | 2021-08-29 00:15 | EDT | 1.009 |  | 24.27 |  | 6.14 |  | 84.7 |  | 39621 |  | 25.27 |  | 7.6 |  | 3.02 | i | 12.19 | i | 13.32 | c, i
61-0191 | 2021-08-29 00:30 | EDT | 1.009 |  | 24.178 |  | 5.84 |  | 80.2 |  | 39128.2 |  | 24.92 |  | 7.55 |  | 2.47 | i | 9.96 | i | 10.81 | c, i
61-0191 | 2021-08-29 00:45 | EDT | 1.008 |  | 24.084 |  | 5.44 |  | 74.6 |  | 38813.6 |  | 24.7 |  | 7.5 |  | 1.99 | i | 8.02 | i | 8.67 | c, i
61-0191 | 2021-08-29 01:00 | EDT | 1.007 |  | 24.026 |  | 5.52 |  | 75.6 |  | 38740.7 |  | 24.65 |  | 7.5 |  | 1.99 | i | 8.01 | i | 8.63 | c, i
61-0191 | 2021-08-29 01:15 | EDT | 1.004 |  | 24.016 |  | 5.45 |  | 74.5 |  | 38593.5 |  | 24.55 |  | 7.5 |  | 1.82 | i | 7.35 | i | 7.93 | c, i
61-0191 | 2021-08-29 01:30 | EDT | 1.005 |  | 24.03 |  | 5.38 |  | 73.6 |  | 38672.2 |  | 24.6 |  | 7.48 |  | 1.74 | i | 6.99 | i | 7.51 | c, i
61-0191 | 2021-08-29 01:45 | EDT | 1.006 |  | 23.97 |  | 5.41 |  | 73.9 |  | 38296.7 |  | 24.34 |  | 7.48 |  | 1.63 | i | 6.56 | i | 7.04 | c, i
61-0191 | 2021-08-29 02:00 | EDT | 1.009 |  | 23.973 |  | 5.26 |  | 71.8 |  | 38053.7 |  | 24.17 |  | 7.46 |  | 1.46 | i | 5.9 | i | 6.34 | c, i
61-0191 | 2021-08-29 02:15 | EDT | 1.009 |  | 23.998 |  | 5.08 |  | 69.2 |  | 37873.9 |  | 24.04 |  | 7.44 |  | 1.33 | i | 5.37 | i | 5.83 | c, i
61-0191 | 2021-08-29 02:30 | EDT | 1.009 |  | 24.034 |  | 5.08 |  | 69.3 |  | 37992.7 |  | 24.12 |  | 7.44 |  | 1.35 | i | 5.43 | i | 5.73 | c, i
61-0191 | 2021-08-29 02:45 | EDT | 1.008 |  | 24 |  | 5.12 |  | 69.8 |  | 37785.1 |  | 23.98 |  | 7.44 |  | 1.3 | i | 5.24 | i | 5.68 | c, i
61-0191 | 2021-08-29 03:00 | EDT | 1.007 |  | 24.014 |  | 5.18 |  | 70.7 |  | 38390.9 |  | 24.4 |  | 7.46 |  | 1.43 | i | 5.77 | i | 6.2 | c, i
61-0191 | 2021-08-29 03:15 | EDT | 1.007 |  | 23.918 |  | 5.15 |  | 70.2 |  | 38039 |  | 24.16 |  | 7.44 |  | 1.33 | i | 5.34 | i | 5.92 | c, i
61-0191 | 2021-08-29 03:30 | EDT | 1.002 |  | 23.957 |  | 5.14 |  | 70 |  | 37801.5 |  | 23.99 |  | 7.45 |  | 1.27 | i | 5.1 | i | 5.78 | c, i
61-0191 | 2021-08-29 03:45 | EDT | 1.001 |  | 23.892 |  | 5.28 |  | 71.9 |  | 38009.6 |  | 24.14 |  | 7.46 |  | 1.51 | i | 6.09 | i | 6.81 | c, i
61-0191 | 2021-08-29 04:00 | EDT | 1.001 |  | 23.889 |  | 5.31 |  | 72.4 |  | 38541.1 |  | 24.51 |  | 7.47 |  | 1.45 | i | 5.82 | i | 6.46 | c, i
61-0191 | 2021-08-29 04:15 | EDT | 0.999 |  | 23.919 |  | 4.84 |  | 66.2 |  | 39243.7 |  | 25.01 |  | 7.44 |  | 1.3 | i | 5.23 | i | 6.01 | c, i
61-0191 | 2021-08-29 04:30 | EDT | 1.001 |  | 23.904 |  | 4.84 |  | 66.2 |  | 38931.1 |  | 24.79 |  | 7.44 |  | 1.06 | i | 4.26 | i | 4.88 | c, i
61-0191 | 2021-08-29 04:45 | EDT | 1.003 |  | 23.829 |  | 4.73 |  | 64.3 |  | 37724.8 |  | 23.94 |  | 7.4 |  | 0.88 | i | 3.54 | i | 3.92 | c, i
61-0191 | 2021-08-29 05:00 | EDT | 0.999 |  | 23.801 |  | 4.57 |  | 62.2 |  | 38355.3 |  | 24.38 |  | 7.39 |  | 0.76 | i | 3.04 | i | 3.34 | c, i
61-0191 | 2021-08-29 05:15 | EDT | 1 |  | 23.766 |  | 4.6 |  | 62.6 |  | 38472.2 |  | 24.47 |  | 7.4 |  | 0.66 | i | 2.67 | i | 3.01 | c, i
61-0191 | 2021-08-29 05:30 | EDT | 1.005 |  | 23.66 |  | 4.64 |  | 62.8 |  | 37422 |  | 23.73 |  | 7.39 |  | 0.59 | i | 2.36 | i | 2.66 | c, i
61-0191 | 2021-08-29 05:45 | EDT | 1.004 |  | 23.69 |  | 4.67 |  | 63 |  | 37008 |  | 23.44 |  | 7.39 |  | 0.61 | i | 2.44 | i | 2.62 | c, i
61-0191 | 2021-08-29 06:00 | EDT | 1.003 |  | 23.829 |  | 4.62 |  | 62.8 |  | 38168.4 |  | 24.25 |  | 7.4 |  | 0.57 | i | 2.29 | i | 2.52 | c, i
61-0191 | 2021-08-29 06:15 | EDT | 0.999 |  | 23.892 |  | 4.55 |  | 62.1 |  | 38455.6 |  | 24.45 |  | 7.41 |  | 0.65 | i | 2.6 | i | 2.83 | c, i
61-0191 | 2021-08-29 06:30 | EDT | 0.999 |  | 23.834 |  | 4.75 |  | 64.7 |  | 38271.3 |  | 24.32 |  | 7.43 |  | 0.81 | i | 3.24 | i | 3.71 | c, i
61-0191 | 2021-08-29 06:45 | EDT | 0.998 |  | 23.87 |  | 4.67 |  | 63.6 |  | 38004.6 |  | 24.13 |  | 7.41 |  | 0.64 | i | 2.55 | i | 2.83 | c, i
61-0191 | 2021-08-29 07:00 | EDT | 0.996 |  | 23.891 |  | 4.7 |  | 64 |  | 38014.7 |  | 24.14 |  | 7.41 |  | 0.59 | i | 2.36 | i | 2.85 | c, i
61-0191 | 2021-08-29 07:15 | EDT | 0.996 |  | 23.88 |  | 4.74 |  | 64.6 |  | 38316.6 |  | 24.35 |  | 7.42 |  | 0.81 | i | 3.25 | i | 3.75 | c, i
61-0191 | 2021-08-29 07:30 | EDT | 0.995 |  | 23.901 |  | 4.74 |  | 64.5 |  | 37975.9 |  | 24.11 |  | 7.43 |  | 0.95 | i | 3.82 | i | 4.44 | c, i
61-0191 | 2021-08-29 07:45 | EDT | 0.992 |  | 23.948 |  | 4.74 |  | 64.9 |  | 39095.8 |  | 24.9 |  | 7.43 |  | 1.13 | i | 4.57 | i | 5.34 | c, i
61-0191 | 2021-08-29 08:00 | EDT | 0.995 |  | 23.991 |  | 4.67 |  | 64.1 |  | 39439.9 |  | 25.14 |  | 7.44 |  | 1.27 | i | 5.11 | i | 5.92 | c, i
61-0191 | 2021-08-29 08:15 | EDT | 0.994 |  | 23.993 |  | 4.6 |  | 63.2 |  | 39786.4 |  | 25.39 |  | 7.43 |  | 1.37 | i | 5.5 | i | 6.65 | c, i
61-0191 | 2021-08-29 08:30 | EDT | 0.994 |  | 24.005 |  | 4.49 |  | 61.6 |  | 39613.3 |  | 25.27 |  | 7.42 |  | 1.46 | i | 5.87 | i | 7.11 | c, i
61-0191 | 2021-08-29 08:45 | EDT | 0.995 |  | 24.011 |  | 4.59 |  | 63 |  | 39749 |  | 25.36 |  | 7.43 |  | 1.51 | i | 6.09 | i | 7.57 | c, i
61-0191 | 2021-08-29 09:00 | EDT | 0.994 |  | 23.916 |  | 4.66 |  | 63.8 |  | 39490.5 |  | 25.18 |  | 7.43 |  | 1.32 | i | 5.3 | i | 6.44 | c, i
61-0191 | 2021-08-29 09:15 | EDT | 0.993 |  | 23.946 |  | 5.14 |  | 70.6 |  | 40068.7 |  | 25.59 |  | 7.49 |  | 1.89 | i | 7.63 | i | 9.56 | c, i
61-0191 | 2021-08-29 09:30 | EDT | 0.995 |  | 23.798 |  | 5.03 |  | 68.8 |  | 39359.5 |  | 25.09 |  | 7.47 |  | 1.48 | i | 5.95 | i | 7.37 | c, i
61-0191 | 2021-08-29 09:45 | EDT | 0.995 |  | 23.831 |  | 4.91 |  | 67.1 |  | 39330.6 |  | 25.07 |  | 7.45 |  | 1.5 | i | 6.05 | i | 7.35 | c, i
61-0191 | 2021-08-29 10:00 | EDT | 0.997 |  | 23.934 |  | 4.83 |  | 66.1 |  | 39355.2 |  | 25.09 |  | 7.44 |  | 1.32 | i | 5.33 | i | 6.51 | c, i
61-0191 | 2021-08-29 10:15 | EDT | 0.996 |  | 23.971 |  | 4.96 |  | 68 |  | 39319.5 |  | 25.06 |  | 7.46 |  | 1.43 | i | 5.76 | i | 6.97 | c, i
61-0191 | 2021-08-29 10:30 | EDT | 0.993 |  | 23.998 |  | 5.01 |  | 68.7 |  | 39545.8 |  | 25.22 |  | 7.47 |  | 1.47 | i | 5.92 | i | 7.32 | c, i
61-0191 | 2021-08-29 10:45 | EDT | 0.994 |  | 24.026 |  | 4.86 |  | 66.7 |  | 39525.5 |  | 25.2 |  | 7.45 |  | 1.49 | i | 6.01 | i | 7.25 | c, i
61-0191 | 2021-08-29 11:00 | EDT | 0.99 |  | 24.047 |  | 5.15 |  | 70.6 |  | 39021.5 |  | 24.85 |  | 7.48 |  | 1.43 | i | 5.76 | i | 7.1 | c, i
61-0191 | 2021-08-29 11:15 | EDT | 0.992 |  | 24.059 |  | 5.08 |  | 69.5 |  | 38862.5 |  | 24.74 |  | 7.46 |  | 1.41 | i | 5.68 | i | 7.13 | c, i
61-0191 | 2021-08-29 11:30 | EDT | 0.99 |  | 24.015 |  | 5.22 |  | 71.5 |  | 38987.7 |  | 24.82 |  | 7.48 |  | 1.46 | i | 5.86 | i | 7.14 | c, i
61-0191 | 2021-08-29 11:45 | EDT | 0.987 |  | 23.965 |  | 5.3 |  | 72.5 |  | 38883.2 |  | 24.75 |  | 7.48 |  | 1.45 | i | 5.84 | i | 6.94 | c, i
61-0191 | 2021-08-29 12:00 | EDT | 0.988 |  | 23.979 |  | 5.46 |  | 74.7 |  | 38594.3 |  | 24.55 |  | 7.5 |  | 1.34 | i | 5.41 | i | 6.29 | c, i
61-0191 | 2021-08-29 12:15 | EDT | 0.986 |  | 23.713 |  | 5.73 |  | 78 |  | 38657.1 |  | 24.6 |  | 7.52 |  | 1.66 | i | 6.68 | i | 7.69 | c, i
61-0191 | 2021-08-29 12:30 | EDT | 0.984 |  | 23.84 |  | 5.81 |  | 79.1 |  | 38462.7 |  | 24.46 |  | 7.53 |  | 1.55 | i | 6.25 | i | 7.25 | c, i
61-0191 | 2021-08-29 12:45 | EDT | 0.98 |  | 23.814 |  | 5.77 |  | 78.7 |  | 38868.2 |  | 24.74 |  | 7.52 |  | 1.56 | i | 6.3 | i | 7.39 | c, i
61-0191 | 2021-08-29 13:00 | EDT | 0.98 |  | 23.819 |  | 5.81 |  | 79.3 |  | 38994 |  | 24.83 |  | 7.53 |  | 1.54 | i | 6.19 | i | 7.26 | c, i
61-0191 | 2021-08-29 13:15 | EDT | 0.976 |  | 23.785 |  | 5.59 |  | 76.3 |  | 39174.4 |  | 24.96 |  | 7.5 |  | 1.38 | i | 5.58 | i | 6.63 | c, i
61-0191 | 2021-08-29 13:30 | EDT | 0.972 |  | 23.848 |  | 5.4 |  | 73.9 |  | 39511.4 |  | 25.2 |  | 7.5 |  | 1.35 | i | 5.45 | i | 6.53 | c, i
61-0191 | 2021-08-29 13:45 | EDT | 0.972 |  | 23.963 |  | 5.4 |  | 74.2 |  | 40057.1 |  | 25.58 |  | 7.51 |  | 1.46 | i | 5.89 | i | 6.89 | c, i
61-0191 | 2021-08-29 14:00 | EDT | 0.972 |  | 23.884 |  | 5.54 |  | 75.8 |  | 39270.9 |  | 25.03 |  | 7.5 |  | 1.47 | i | 5.94 | i | 6.93 | c, i
61-0191 | 2021-08-29 14:15 | EDT | 0.968 |  | 23.891 |  | 5.84 |  | 79.8 |  | 38944.5 |  | 24.8 |  | 7.53 |  | 1.57 | i | 6.33 | i | 7.34 | c, i
61-0191 | 2021-08-29 14:30 | EDT | 0.968 |  | 23.887 |  | 6.24 |  | 85.2 |  | 38880.8 |  | 24.75 |  | 7.56 |  | 1.62 | i | 6.53 | i | 7.72 | c, i
61-0191 | 2021-08-29 14:45 | EDT | 0.967 |  | 23.887 |  | 6.23 |  | 85.1 |  | 38725.3 |  | 24.64 |  | 7.57 |  | 1.83 | i | 7.37 | i | 8.53 | c, i
61-0191 | 2021-08-29 15:00 | EDT | 0.966 |  | 23.882 |  | 5.44 |  | 74.6 |  | 39666.2 |  | 25.31 |  | 7.5 |  | 1.65 | i | 6.66 | i | 7.81 | c, i
61-0191 | 2021-08-29 15:15 | EDT | 0.962 |  | 23.86 |  | 6.1 |  | 83.6 |  | 39542.4 |  | 25.22 |  | 7.57 |  | 2.16 | i | 8.71 | i | 10.25 | c, i
61-0191 | 2021-08-29 15:30 | EDT | 0.956 |  | 23.887 |  | 6.01 |  | 82.5 |  | 39975.1 |  | 25.53 |  | 7.58 |  | 2.05 | i | 8.26 | i | 10.09 | c, i
61-0191 | 2021-08-29 15:45 | EDT | 0.96 |  | 24.103 |  | 6.05 |  | 83.3 |  | 39845.9 |  | 25.43 |  | 7.58 |  | 2.05 | i | 8.27 | i | 9.83 | c, i
61-0191 | 2021-08-29 16:00 | EDT | 0.957 |  | 24.279 |  | 5.99 |  | 82.7 |  | 39612.2 |  | 25.26 |  | 7.57 |  | 1.92 | i | 7.75 | i | 8.99 | c, i
61-0191 | 2021-08-29 16:15 | EDT | 0.957 |  | 24.246 |  | 6.16 |  | 84.5 |  | 38325.6 |  | 24.35 |  | 7.58 |  | 1.97 | i | 7.93 | i | 8.85 | c, i
61-0191 | 2021-08-29 16:30 | EDT | 0.955 |  | 24.202 |  | 6.16 |  | 84.5 |  | 38325.9 |  | 24.35 |  | 7.57 |  | 1.99 | i | 8 | i | 9.02 | c, i
61-0191 | 2021-08-29 16:45 | EDT | 0.952 |  | 24.32 |  | 6.15 |  | 84.9 |  | 39697 |  | 25.32 |  | 7.58 |  | 1.71 | i | 6.89 | i | 7.82 | c, i
61-0191 | 2021-08-29 17:00 | EDT | 0.956 |  | 24.311 |  | 5.45 |  | 75.7 |  | 41018.5 |  | 26.26 |  | 7.54 |  | 1.3 | i | 5.23 | i | 6.2 | c, i
61-0191 | 2021-08-29 17:15 | EDT | 0.951 |  | 24.389 |  | 6.15 |  | 85.1 |  | 39933.6 |  | 25.49 |  | 7.58 |  | 1.68 | i | 6.78 | i | 7.67 | c, i
61-0191 | 2021-08-29 17:30 | EDT | 0.95 |  | 24.392 |  | 6.24 |  | 86.2 |  | 39284.1 |  | 25.03 |  | 7.57 |  | 1.51 | i | 6.07 | i | 6.66 | c, i
61-0191 | 2021-08-29 17:45 | EDT | 0.949 |  | 24.346 |  | 6.03 |  | 82.7 |  | 37980.7 |  | 24.11 |  | 7.55 |  | 1.53 | i | 6.16 | i | 6.7 | c, i
61-0191 | 2021-08-29 18:00 | EDT | 0.948 |  | 24.313 |  | 6.19 |  | 84.9 |  | 37910 |  | 24.06 |  | 7.55 |  | 1.46 | i | 5.86 | i | 6.49 | c, i
61-0191 | 2021-08-29 18:15 | EDT | 0.951 |  | 24.365 |  | 6.42 |  | 88.1 |  | 37825.2 |  | 24 |  | 7.59 |  | 1.27 | i | 5.11 | i | 5.54 | c, i
61-0191 | 2021-08-29 18:30 | EDT | 0.95 |  | 24.344 |  | 6.5 |  | 88.7 |  | 36496.6 |  | 23.07 |  | 7.57 |  | 1.3 | i | 5.26 | i | 5.66 | c, i
61-0191 | 2021-08-29 18:45 | EDT | 0.948 |  | 24.147 |  | 4.93 |  | 67.1 |  | 36928.2 |  | 23.37 |  | 7.4 |  | 0.84 | i | 3.36 | i | 3.44 | c, i
61-0191 | 2021-08-29 19:00 | EDT | 0.945 |  | 24.066 |  | 4.68 |  | 63.8 |  | 37536.9 |  | 23.8 |  | 7.4 |  | 0.68 | i | 2.72 | i | 2.84 | c, i
61-0191 | 2021-08-29 19:15 | EDT | 0.947 |  | 24.102 |  | 4.77 |  | 65 |  | 37526.3 |  | 23.79 |  | 7.4 |  | 0.86 | i | 3.45 | i | 3.36 | c, i
61-0191 | 2021-08-29 19:30 | EDT | 0.944 |  | 24.057 |  | 4.62 |  | 63 |  | 37537.9 |  | 23.8 |  | 7.39 |  | 0.8 | i | 3.2 | i | 3.26 | c, i
61-0191 | 2021-08-29 19:45 | EDT | 0.941 |  | 24.063 |  | 4.69 |  | 63.8 |  | 37095.6 |  | 23.49 |  | 7.38 |  | 0.79 | i | 3.2 | i | 3.23 | c, i
61-0191 | 2021-08-29 20:00 | EDT | 0.945 |  | 24.021 |  | 4.67 |  | 63.5 |  | 37003.5 |  | 23.43 |  | 7.38 |  | 0.74 | i | 3 | i | 3.06 | c, i
61-0191 | 2021-08-29 20:15 | EDT | 0.943 |  | 24.075 |  | 4.67 |  | 63.7 |  | 38076.2 |  | 24.18 |  | 7.4 |  | 0.8 | i | 3.24 | i | 3.37 | c, i
61-0191 | 2021-08-29 20:30 | EDT | 0.943 |  | 24.256 |  | 5.43 |  | 74.6 |  | 38735.5 |  | 24.64 |  | 7.5 |  | 1.21 | i | 4.88 | i | 5.08 | c, i
61-0191 | 2021-08-29 20:45 | EDT | 0.944 |  | 24.271 |  | 5.27 |  | 72.5 |  | 39115.7 |  | 24.91 |  | 7.49 |  | 1.3 | i | 5.22 | i | 5.47 | c, i
61-0191 | 2021-08-29 21:00 | EDT | 0.944 |  | 24.157 |  | 4.87 |  | 66.7 |  | 38354.4 |  | 24.38 |  | 7.44 |  | 0.96 | i | 3.86 | i | 4.07 | c, i
61-0191 | 2021-08-29 21:15 | EDT | 0.943 |  | 24.051 |  | 4.49 |  | 61.4 |  | 38493.1 |  | 24.47 |  | 7.39 |  | 0.71 | i | 2.84 | i | 2.91 | c, i
61-0191 | 2021-08-29 21:30 | EDT | 0.941 |  | 24.061 |  | 4.57 |  | 62.5 |  | 38548.1 |  | 24.51 |  | 7.4 |  | 0.72 | i | 2.89 | i | 3.08 | c, i
61-0191 | 2021-08-29 21:45 | EDT | 0.941 |  | 24.069 |  | 4.56 |  | 62.4 |  | 38655.1 |  | 24.59 |  | 7.4 |  | 0.77 | i | 3.12 | i | 3.36 | c, i
61-0191 | 2021-08-29 22:00 | EDT | 0.941 |  | 24.012 |  | 4.61 |  | 63 |  | 38477.3 |  | 24.46 |  | 7.41 |  | 0.76 | i | 3.07 | i | 3.23 | c, i
61-0191 | 2021-08-29 22:15 | EDT | 0.939 |  | 24.04 |  | 5.04 |  | 68.9 |  | 38418.6 |  | 24.42 |  | 7.44 |  | 1.06 | i | 4.26 | i | 4.38 | c, i
61-0191 | 2021-08-29 22:30 | EDT | 0.937 |  | 24.134 |  | 5.73 |  | 78.2 |  | 37571.5 |  | 23.83 |  | 7.49 |  | 1.5 | i | 6.04 | i | 6.12 | c, i
61-0191 | 2021-08-29 22:45 | EDT | 0.937 |  | 24.188 |  | 5.37 |  | 73.5 |  | 38355.4 |  | 24.38 |  | 7.47 |  | 1.22 | i | 4.9 | i | 5.01 | c, i
61-0191 | 2021-08-29 23:00 | EDT | 0.936 |  | 23.956 |  | 5.47 |  | 74.3 |  | 37149.3 |  | 23.53 |  | 7.45 |  | 1.37 | i | 5.52 | i | 5.51 | c, i
61-0191 | 2021-08-29 23:15 | EDT | 0.936 |  | 23.928 |  | 5.65 |  | 76.7 |  | 37056.3 |  | 23.47 |  | 7.46 |  | 1.39 | i | 5.62 | i | 5.61 | c, i
61-0191 | 2021-08-29 23:30 | EDT | 0.933 |  | 23.948 |  | 5.55 |  | 75.5 |  | 37343.1 |  | 23.67 |  | 7.47 |  | 1.38 | i | 5.54 | i | 5.54 | c, i
61-0191 | 2021-08-29 23:45 | EDT | 0.933 |  | 23.837 |  | 5.72 |  | 77.5 |  | 37232 |  | 23.59 |  | 7.48 |  | 1.29 | i | 5.19 | i | 5.12 | c, i
61-0191 | 2021-08-30 | EDT | 0.933 |  | 23.868 |  | 5.49 |  | 74.5 |  | 37246.1 |  | 23.6 |  | 7.46 |  | 1.13 | i | 4.56 | i | 4.48 | c, i
61-0191 | 2021-08-30 00:15 | EDT | 0.932 |  | 24.087 |  | 5.03 |  | 68.8 |  | 38307 |  | 24.34 |  | 7.44 |  | 1.12 | i | 4.52 | i | 4.66 | c, i
61-0191 | 2021-08-30 00:30 | EDT | 0.93 |  | 23.993 |  | 6.7 |  | 91.5 |  | 38375.1 |  | 24.39 |  | 7.63 |  | 2.5 | i | 10.07 | i | 10.38 | c, i
61-0191 | 2021-08-30 00:45 | EDT | 0.923 |  | 24.101 |  | 6.8 |  | 93.3 |  | 38911.1 |  | 24.77 |  | 7.65 |  | 2.78 | i | 11.22 | i | 11.82 | c, i
61-0191 | 2021-08-30 01:00 | EDT | 0.923 |  | 23.783 |  | 6.43 |  | 87.7 |  | 38969.3 |  | 24.82 |  | 7.6 |  | 2.32 | i | 9.34 | i | 9.8 | c, i
61-0191 | 2021-08-30 01:15 | EDT | 0.924 |  | 23.726 |  | 6.42 |  | 87.4 |  | 38925.3 |  | 24.79 |  | 7.59 |  | 2.13 | i | 8.6 | i | 9.19 | c, i
61-0191 | 2021-08-30 01:30 | EDT | 0.925 |  | 23.603 |  | 6.23 |  | 84.7 |  | 39144.4 |  | 24.94 |  | 7.59 |  | 1.98 | i | 7.99 | i | 8.53 | c, i
61-0191 | 2021-08-30 01:45 | EDT | 0.924 |  | 23.645 |  | 6.29 |  | 85.7 |  | 39263 |  | 25.03 |  | 7.59 |  | 1.99 | i | 8.01 | i | 8.71 | c, i
61-0191 | 2021-08-30 02:00 | EDT | 0.922 |  | 23.651 |  | 6.23 |  | 84.9 |  | 39309.4 |  | 25.06 |  | 7.59 |  | 2.02 | i | 8.15 | i | 8.7 | c, i
61-0191 | 2021-08-30 02:15 | EDT | 0.921 |  | 23.602 |  | 6.08 |  | 82.8 |  | 39392.2 |  | 25.12 |  | 7.58 |  | 1.8 | i | 7.24 | i | 7.98 | c, i
61-0191 | 2021-08-30 02:30 | EDT | 0.918 |  | 23.614 |  | 6.09 |  | 83.1 |  | 39499 |  | 25.19 |  | 7.58 |  | 1.75 | i | 7.04 | i | 7.69 | c, i
61-0191 | 2021-08-30 02:45 | EDT | 0.918 |  | 23.629 |  | 5.99 |  | 81.6 |  | 39535.9 |  | 25.22 |  | 7.56 |  | 1.77 | i | 7.13 | i | 7.66 | c, i
61-0191 | 2021-08-30 03:00 | EDT | 0.922 |  | 23.685 |  | 6.21 |  | 84.8 |  | 39625 |  | 25.28 |  | 7.6 |  | 1.9 | i | 7.65 | i | 7.85 | c, i
61-0191 | 2021-08-30 03:15 | EDT | 0.92 |  | 23.737 |  | 6.44 |  | 88 |  | 39645.4 |  | 25.29 |  | 7.62 |  | 1.98 | i | 7.98 | i | 8.45 | c, i
61-0191 | 2021-08-30 03:30 | EDT | 0.916 |  | 23.596 |  | 6.06 |  | 82.6 |  | 39510.8 |  | 25.2 |  | 7.57 |  | 1.68 | i | 6.75 | i | 7.24 | c, i
61-0191 | 2021-08-30 03:45 | EDT | 0.912 |  | 23.596 |  | 6.11 |  | 83.2 |  | 39454.9 |  | 25.16 |  | 7.57 |  | 1.74 | i | 6.99 | i | 7.54 | c, i
61-0191 | 2021-08-30 04:00 | EDT | 0.906 |  | 23.563 |  | 6.16 |  | 83.9 |  | 39387.6 |  | 25.11 |  | 7.58 |  | 1.58 | i | 6.36 | i | 6.98 | c, i
61-0191 | 2021-08-30 04:15 | EDT | 0.902 |  | 23.577 |  | 6.43 |  | 87.2 |  | 38512.8 |  | 24.5 |  | 7.59 |  | 1.77 | i | 7.15 | i | 7.21 | c, i
61-0191 | 2021-08-30 04:30 | EDT | 0.9 |  | 23.699 |  | 5.72 |  | 77.4 |  | 37386.2 |  | 23.7 |  | 7.49 |  | 1.09 | i | 4.4 | i | 4.37 | c, i
61-0191 | 2021-08-30 04:45 | EDT | 0.897 |  | 23.465 |  | 5.64 |  | 75.6 |  | 36109.2 |  | 22.81 |  | 7.45 |  | 1 | i | 4.04 | i | 3.83 | c, i
61-0191 | 2021-08-30 05:00 | EDT | 0.898 |  | 23.541 |  | 5.68 |  | 76.2 |  | 36240.8 |  | 22.9 |  | 7.46 |  | 1.08 | i | 4.34 | i | 4.17 | c, i
61-0191 | 2021-08-30 05:15 | EDT | 0.897 |  | 23.636 |  | 5.73 |  | 77.3 |  | 36867.5 |  | 23.34 |  | 7.48 |  | 1.11 | i | 4.48 | i | 4.36 | c, i
61-0191 | 2021-08-30 05:30 | EDT | 0.893 |  | 23.782 |  | 5.86 |  | 79.6 |  | 37826.8 |  | 24.01 |  | 7.52 |  | 1.37 | i | 5.53 | i | 5.39 | c, i
61-0191 | 2021-08-30 05:45 | EDT | 0.892 |  | 23.818 |  | 5.89 |  | 80.2 |  | 38306.7 |  | 24.35 |  | 7.53 |  | 1.46 | i | 5.87 | i | 5.94 | c, i
61-0191 | 2021-08-30 06:00 | EDT | 0.895 |  | 23.786 |  | 5.69 |  | 77.2 |  | 37605 |  | 23.85 |  | 7.5 |  | 1.24 | i | 4.98 | i | 4.93 | c, i
61-0191 | 2021-08-30 06:15 | EDT | 0.896 |  | 23.86 |  | 5.65 |  | 76.9 |  | 37905.5 |  | 24.06 |  | 7.5 |  | 1.3 | i | 5.23 | i | 5.12 | c, i
61-0191 | 2021-08-30 06:30 | EDT | 0.896 |  | 23.78 |  | 5.6 |  | 75.8 |  | 37439.5 |  | 23.74 |  | 7.48 |  | 1.07 | i | 4.32 | i | 4.17 | c, i
61-0191 | 2021-08-30 06:45 | EDT | 0.894 |  | 23.796 |  | 5.01 |  | 68 |  | 37735.5 |  | 23.95 |  | 7.42 |  | 0.84 | i | 3.39 | i | 3.5 | c, i
61-0191 | 2021-08-30 07:00 | EDT | 0.895 |  | 23.522 |  | 5.54 |  | 74.5 |  | 36438.2 |  | 23.04 |  | 7.45 |  | 0.91 | i | 3.64 | i | 3.58 | c, i
61-0191 | 2021-08-30 07:15 | EDT | 0.894 |  | 23.497 |  | 5.44 |  | 72.8 |  | 35809.3 |  | 22.6 |  | 7.42 |  | 0.84 | i | 3.37 | i | 3.39 | c, i
61-0191 | 2021-08-30 07:30 | EDT | 0.894 |  | 23.565 |  | 5.25 |  | 70.5 |  | 35799.7 |  | 22.59 |  | 7.4 |  | 0.82 | i | 3.29 | i | 3.38 | c, i
61-0191 | 2021-08-30 07:45 | EDT | 0.892 |  | 23.728 |  | 4.98 |  | 67.1 |  | 36405.6 |  | 23.01 |  | 7.39 |  | 0.75 | i | 3.02 | i | 3.13 | c, i
61-0191 | 2021-08-30 08:00 | EDT | 0.889 |  | 23.548 |  | 5.42 |  | 72.8 |  | 35997.8 |  | 22.73 |  | 7.43 |  | 0.78 | i | 3.12 | i | 3.29 | c, i
61-0191 | 2021-08-30 08:15 | EDT | 0.889 |  | 23.539 |  | 5.55 |  | 74.5 |  | 36156.3 |  | 22.84 |  | 7.45 |  | 0.86 | i | 3.46 | i | 3.56 | c, i
61-0191 | 2021-08-30 08:30 | EDT | 0.889 |  | 23.492 |  | 5.62 |  | 75.4 |  | 35908.5 |  | 22.67 |  | 7.45 |  | 0.83 | i | 3.35 | i | 3.42 | c, i
61-0191 | 2021-08-30 08:45 | EDT | 0.881 |  | 23.618 |  | 5.84 |  | 78.6 |  | 36703.4 |  | 23.23 |  | 7.49 |  | 0.98 | i | 3.96 | i | 4.04 | c, i
61-0191 | 2021-08-30 09:00 | EDT | 0.879 |  | 23.771 |  | 5.69 |  | 77.1 |  | 37418.4 |  | 23.72 |  | 7.49 |  | 1.08 | i | 4.37 | i | 4.46 | c, i
61-0191 | 2021-08-30 09:15 | EDT | 0.882 |  | 23.787 |  | 6.11 |  | 82.9 |  | 37614.3 |  | 23.86 |  | 7.54 |  | 1.31 | i | 5.26 | i | 5.48 | c, i
61-0191 | 2021-08-30 09:30 | EDT | 0.882 |  | 23.795 |  | 6.29 |  | 85.4 |  | 37916.7 |  | 24.07 |  | 7.57 |  | 1.48 | i | 5.94 | i | 6.64 | c, i
61-0191 | 2021-08-30 09:45 | EDT | 0.883 |  | 23.802 |  | 6.43 |  | 87.5 |  | 38152.8 |  | 24.24 |  | 7.58 |  | 1.46 | i | 5.86 | i | 6.27 | c, i
61-0191 | 2021-08-30 10:00 | EDT | 0.881 |  | 23.798 |  | 6.6 |  | 89.9 |  | 38606.7 |  | 24.56 |  | 7.61 |  | 1.41 | i | 5.68 | i | 6.2 | c, i
61-0191 | 2021-08-30 10:15 | EDT | 0.87 |  | 23.848 |  | 6.75 |  | 92.3 |  | 39130.6 |  | 24.93 |  | 7.64 |  | 1.5 | i | 6.05 | i | 6.75 | c, i
61-0191 | 2021-08-30 10:30 | EDT | 0.872 |  | 23.888 |  | 6.8 |  | 93.1 |  | 39483.9 |  | 25.18 |  | 7.65 |  | 1.6 | i | 6.45 | i | 7.06 | c, i
61-0191 | 2021-08-30 10:45 | EDT | 0.868 |  | 23.989 |  | 6.82 |  | 93.6 |  | 39668.6 |  | 25.31 |  | 7.66 |  | 1.48 | i | 5.95 | i | 6.84 | c, i
61-0191 | 2021-08-30 11:00 | EDT | 0.867 |  | 24.053 |  | 6.8 |  | 93.4 |  | 39773.7 |  | 25.38 |  | 7.66 |  | 1.49 | i | 6 | i | 6.8 | c, i
61-0191 | 2021-08-30 11:15 | EDT | 0.869 |  | 24.059 |  | 6.67 |  | 91.8 |  | 39906.6 |  | 25.47 |  | 7.65 |  | 1.34 | i | 5.39 | i | 6.09 | c, i
61-0191 | 2021-08-30 11:30 | EDT | 0.862 |  | 24.142 |  | 6.93 |  | 95.5 |  | 40007.3 |  | 25.54 |  | 7.68 |  | 1.52 | i | 6.12 | i | 6.95 | c, i
61-0191 | 2021-08-30 11:45 | EDT | 0.868 |  | 24.082 |  | 6.81 |  | 93.9 |  | 40298.6 |  | 25.75 |  | 7.66 |  | 1.51 | i | 6.07 | i | 6.65 | c, i
61-0191 | 2021-08-30 12:00 | EDT | 0.854 |  | 24.082 |  | 6.71 |  | 92.6 |  | 40441 |  | 25.85 |  | 7.65 |  | 1.44 | i | 5.8 | i | 6.45 | c, i
61-0191 | 2021-08-30 12:15 | EDT | 0.867 |  | 24.154 |  | 6.86 |  | 94.9 |  | 40638.1 |  | 25.99 |  | 7.67 |  | 1.6 | i | 6.43 | i | 6.99 | c, i
61-0191 | 2021-08-30 12:30 | EDT | 0.863 |  | 24.337 |  | 7.08 |  | 98.3 |  | 40916.4 |  | 26.19 |  | 7.7 |  | 1.6 | i | 6.43 | i | 7.2 | c, i
61-0191 | 2021-08-30 12:45 | EDT | 0.862 |  | 24.383 |  | 7.21 |  | 100 |  | 40513.1 |  | 25.9 |  | 7.7 |  | 1.6 | i | 6.47 | i | 7.11 | c, i
61-0191 | 2021-08-30 13:00 | EDT | 0.853 |  | 24.405 |  | 7.29 |  | 101 |  | 40345.6 |  | 25.78 |  | 7.71 |  | 1.81 | i | 7.31 | i | 8.26 | c, i
61-0191 | 2021-08-30 13:15 | EDT | 0.86 |  | 24.34 |  | 7.24 |  | 100.3 |  | 40189.5 |  | 25.67 |  | 7.71 |  | 1.83 | i | 7.38 | i | 8.16 | c, i
61-0191 | 2021-08-30 13:30 | EDT | 0.856 |  | 24.263 |  | 7.18 |  | 99.2 |  | 40121.3 |  | 25.62 |  | 7.69 |  | 1.86 | i | 7.49 | i | 8.32 | c, i
61-0191 | 2021-08-30 13:45 | EDT | 0.853 |  | 24.416 |  | 7.32 |  | 101.5 |  | 40306.2 |  | 25.75 |  | 7.72 |  | 1.92 | i | 7.74 | i | 8.51 | c, i
61-0191 | 2021-08-30 14:00 | EDT | 0.851 |  | 24.601 |  | 7.58 |  | 105.5 |  | 40536.7 |  | 25.91 |  | 7.75 |  | 2.3 | i | 9.29 | i | 9.33 | c, i
61-0191 | 2021-08-30 14:15 | EDT | 0.85 |  | 24.584 |  | 7.41 |  | 103.3 |  | 40705.3 |  | 26.03 |  | 7.73 |  | 2 | i | 8.04 | i | 8.73 | c, i
61-0191 | 2021-08-30 14:30 | EDT | 0.852 |  | 24.681 |  | 7.35 |  | 102.4 |  | 40303.3 |  | 25.74 |  | 7.72 |  | 2.46 | i | 9.93 | i | 11.37 | c, i
61-0191 | 2021-08-30 14:45 | EDT | 0.845 |  | 24.621 |  | 7.29 |  | 101.4 |  | 40099.3 |  | 25.6 |  | 7.71 |  | 2.57 | i | 10.36 | i | 11.83 | c, i
61-0191 | 2021-08-30 15:00 | EDT | 0.845 |  | 24.592 |  | 7.3 |  | 101.6 |  | 40268 |  | 25.72 |  | 7.71 |  | 2.71 | i | 10.93 | i | 12.61 | c, i
61-0191 | 2021-08-30 15:15 | EDT | 0.841 |  | 24.619 |  | 7.36 |  | 102.4 |  | 40258.4 |  | 25.71 |  | 7.72 |  | 2.92 | i | 11.76 | i | 13.7 | c, i
61-0191 | 2021-08-30 15:30 | EDT | 0.84 |  | 24.686 |  | 7.39 |  | 102.8 |  | 39910.9 |  | 25.47 |  | 7.71 |  | 2.67 | i | 10.75 | i | 12.2 | c, i
61-0191 | 2021-08-30 15:45 | EDT | 0.84 |  | 24.64 |  | 7.42 |  | 103.2 |  | 39910.9 |  | 25.47 |  | 7.72 |  | 2.89 | i | 11.64 | i | 13.32 | c, i
61-0191 | 2021-08-30 16:00 | EDT | 0.834 |  | 24.642 |  | 7.39 |  | 102.8 |  | 40146.3 |  | 25.63 |  | 7.71 |  | 2.75 | i | 11.08 | i | 13.03 | c, i
61-0191 | 2021-08-30 16:15 | EDT | 0.83 |  | 24.679 |  | 7.44 |  | 103.6 |  | 40229.1 |  | 25.69 |  | 7.72 |  | 2.87 | i | 11.58 | i | 13.43 | c, i
61-0191 | 2021-08-30 16:30 | EDT | 0.83 |  | 24.691 |  | 7.43 |  | 103.6 |  | 40297 |  | 25.74 |  | 7.72 |  | 2.87 | i | 11.57 | i | 13.2 | c, i
61-0191 | 2021-08-30 16:45 | EDT | 0.834 |  | 24.709 |  | 7.48 |  | 104.2 |  | 40361.5 |  | 25.78 |  | 7.72 |  | 2.9 | i | 11.71 | i | 13.29 | c, i
61-0191 | 2021-08-30 17:00 | EDT | 0.831 |  | 24.704 |  | 7.48 |  | 104.2 |  | 40378 |  | 25.8 |  | 7.73 |  | 2.84 | i | 11.44 | i | 13.16 | c, i
61-0191 | 2021-08-30 17:15 | EDT | 0.827 |  | 24.718 |  | 7.51 |  | 104.8 |  | 40378 |  | 25.8 |  | 7.73 |  | 2.72 | i | 10.95 | i | 11.96 | c, i
61-0191 | 2021-08-30 17:30 | EDT | 0.824 |  | 24.718 |  | 7.56 |  | 105.5 |  | 40348.9 |  | 25.77 |  | 7.74 |  | 2.66 | i | 10.71 | i | 12.2 | c, i
61-0191 | 2021-08-30 17:45 | EDT | 0.826 |  | 24.706 |  | 7.58 |  | 105.6 |  | 40316.3 |  | 25.75 |  | 7.74 |  | 2.75 | i | 11.08 | i | 12.52 | c, i
61-0191 | 2021-08-30 18:00 | EDT | 0.815 |  | 24.654 |  | 7.54 |  | 104.9 |  | 40256.7 |  | 25.71 |  | 7.74 |  | 2.64 | i | 10.63 | i | 11.97 | c, i
61-0191 | 2021-08-30 18:15 | EDT | 0.825 |  | 24.57 |  | 7.23 |  | 100.4 |  | 39873.7 |  | 25.44 |  | 7.71 |  | 2.01 | i | 8.1 | i | 8.75 | c, i
61-0191 | 2021-08-30 18:30 | EDT | 0.814 |  | 24.605 |  | 7.41 |  | 103 |  | 39947 |  | 25.49 |  | 7.73 |  | 2.33 | i | 9.39 | i | 10.29 | c, i
61-0191 | 2021-08-30 18:45 | EDT | 0.822 |  | 24.579 |  | 7.33 |  | 101.8 |  | 40029.4 |  | 25.55 |  | 7.72 |  | 2.29 | i | 9.25 | i | 9.82 | c, i
61-0191 | 2021-08-30 19:00 | EDT | 0.821 |  | 24.657 |  | 7.54 |  | 104.9 |  | 40181.1 |  | 25.66 |  | 7.74 |  | 2.68 | i | 10.8 | i | 11.66 | c, i
61-0191 | 2021-08-30 19:15 | EDT | 0.826 |  | 24.617 |  | 7.32 |  | 101.9 |  | 40199.8 |  | 25.67 |  | 7.72 |  | 2.57 | i | 10.38 | i | 10.98 | c, i
61-0191 | 2021-08-30 19:30 | EDT | 0.829 |  | 24.623 |  | 7.34 |  | 102.1 |  | 40202.7 |  | 25.67 |  | 7.72 |  | 2.7 | i | 10.89 | i | 11.15 | c, i
61-0191 | 2021-08-30 19:45 | EDT | 0.828 |  | 24.625 |  | 7.27 |  | 101.1 |  | 40225.2 |  | 25.69 |  | 7.71 |  | 2.65 | i | 10.68 | i | 11.02 | c, i
61-0191 | 2021-08-30 20:00 | EDT | 0.831 |  | 24.615 |  | 7.28 |  | 101.2 |  | 40238.5 |  | 25.7 |  | 7.71 |  | 2.62 | i | 10.54 | i | 11.17 | c, i
61-0191 | 2021-08-30 20:15 | EDT | 0.832 |  | 24.613 |  | 7.29 |  | 101.4 |  | 40268.3 |  | 25.72 |  | 7.72 |  | 2.71 | i | 10.94 | i | 12.37 | c, i
61-0191 | 2021-08-30 20:30 | EDT | 0.834 |  | 24.584 |  | 7.29 |  | 101.3 |  | 40290.3 |  | 25.74 |  | 7.72 |  | 2.5 | i | 10.07 | i | 10.68 | c, i
61-0191 | 2021-08-30 20:45 | EDT | 0.835 |  | 24.495 |  | 7.04 |  | 97.8 |  | 40269.8 |  | 25.72 |  | 7.69 |  | 2.32 | i | 9.36 | i | 10.35 | c, i
61-0191 | 2021-08-30 21:00 | EDT | 0.836 |  | 24.461 |  | 7.02 |  | 97.4 |  | 40329 |  | 25.77 |  | 7.69 |  | 2.16 | i | 8.7 | i | 9.24 | c, i
61-0191 | 2021-08-30 21:15 | EDT | 0.834 |  | 24.609 |  | 7.29 |  | 101.6 |  | 40752.4 |  | 26.06 |  | 7.72 |  | 2.63 | i | 10.59 | i | 11.34 | c, i
61-0191 | 2021-08-30 21:30 | EDT | 0.835 |  | 24.514 |  | 7.3 |  | 101.5 |  | 40553.2 |  | 25.92 |  | 7.73 |  | 2.45 | i | 9.87 | i | 11.06 | c, i
61-0191 | 2021-08-30 21:45 | EDT | 0.833 |  | 24.514 |  | 7.31 |  | 101.6 |  | 40442.7 |  | 25.85 |  | 7.73 |  | 2.43 | i | 9.77 | i | 10.3 | c, i
61-0191 | 2021-08-30 22:00 | EDT | 0.834 |  | 24.527 |  | 7.29 |  | 101.3 |  | 40388.6 |  | 25.81 |  | 7.73 |  | 2.6 | i | 10.47 | i | 10.83 | c, i
61-0191 | 2021-08-30 22:15 | EDT | 0.831 |  | 24.502 |  | 7.22 |  | 100.4 |  | 40389.3 |  | 25.81 |  | 7.72 |  | 2.57 | i | 10.35 | i | 10.61 | c, i
61-0191 | 2021-08-30 22:30 | EDT | 0.833 |  | 24.526 |  | 7.2 |  | 100 |  | 40348.6 |  | 25.78 |  | 7.71 |  | 2.47 | i | 9.97 | i | 10.37 | c, i
61-0191 | 2021-08-30 22:45 | EDT | 0.828 |  | 24.518 |  | 7.15 |  | 99.4 |  | 40303.2 |  | 25.75 |  | 7.71 |  | 2.36 | i | 9.51 | i | 10.09 | c, i
61-0191 | 2021-08-30 23:00 | EDT | 0.83 |  | 24.497 |  | 7.11 |  | 98.7 |  | 40296.9 |  | 25.74 |  | 7.7 |  | 2.46 | i | 9.91 | i | 10.42 | c, i
61-0191 | 2021-08-30 23:15 | EDT | 0.83 |  | 24.494 |  | 7.02 |  | 97.5 |  | 40279.9 |  | 25.73 |  | 7.69 |  | 2.27 | i | 9.17 | i | 9.77 | c, i
61-0191 | 2021-08-30 23:30 | EDT | 0.827 |  | 24.476 |  | 6.93 |  | 96.2 |  | 40302.8 |  | 25.75 |  | 7.68 |  | 2.24 | i | 9.04 | i | 9.43 | c, i
61-0191 | 2021-08-30 23:45 | EDT | 0.832 |  | 24.462 |  | 6.83 |  | 94.7 |  | 40343 |  | 25.78 |  | 7.67 |  | 2.1 | i | 8.46 | i | 8.98 | c, i
61-0191 | 2021-08-31 | EDT | 0.829 |  | 24.502 |  | 6.82 |  | 94.7 |  | 40419.3 |  | 25.83 |  | 7.67 |  | 2.35 | i | 9.45 | i | 10.17 | c, i
61-0191 | 2021-08-31 00:15 | EDT | 0.829 |  | 24.646 |  | 7.1 |  | 98.9 |  | 40433.4 |  | 25.84 |  | 7.71 |  | 2.58 | i | 10.39 | i | 10.66 | c, i
61-0191 | 2021-08-31 00:30 | EDT | 0.83 |  | 24.759 |  | 7.27 |  | 101.5 |  | 40496.2 |  | 25.88 |  | 7.74 |  | 3.14 | i | 12.67 | i | 13.5 | c, i
61-0191 | 2021-08-31 00:45 | EDT | 0.83 |  | 24.73 |  | 7.18 |  | 100.2 |  | 40462.3 |  | 25.86 |  | 7.73 |  | 3.04 | i | 12.25 | i | 11.99 | c, i
61-0191 | 2021-08-31 01:00 | EDT | 0.829 |  | 24.7 |  | 7.11 |  | 99.2 |  | 40452.4 |  | 25.85 |  | 7.72 |  | 2.95 | i | 11.89 | i | 12.33 | c, i
61-0191 | 2021-08-31 01:15 | EDT | 0.829 |  | 24.684 |  | 7.09 |  | 98.8 |  | 40452.2 |  | 25.85 |  | 7.72 |  | 3.17 | i | 12.77 | i | 13 | c, i
61-0191 | 2021-08-31 01:30 | EDT | 0.828 |  | 24.67 |  | 7.07 |  | 98.6 |  | 40446.7 |  | 25.85 |  | 7.72 |  | 3.06 | i | 12.32 | i | 12.46 | c, i
61-0191 | 2021-08-31 01:45 | EDT | 0.828 |  | 24.663 |  | 7.06 |  | 98.4 |  | 40400.5 |  | 25.81 |  | 7.72 |  | 3.11 | i | 12.56 | i | 13.08 | c, i
61-0191 | 2021-08-31 02:00 | EDT | 0.828 |  | 24.678 |  | 7.05 |  | 98.3 |  | 40465.3 |  | 25.86 |  | 7.72 |  | 3.16 | i | 12.76 | i | 12.95 | c, i
61-0191 | 2021-08-31 02:15 | EDT | 0.826 |  | 24.333 |  | 6.59 |  | 91.2 |  | 40094.3 |  | 25.6 |  | 7.65 |  | 2 | i | 8.06 | i | 8.42 | c, i
61-0191 | 2021-08-31 02:30 | EDT | 0.826 |  | 24.3 |  | 6.55 |  | 90.6 |  | 40106.8 |  | 25.61 |  | 7.64 |  | 1.99 | i | 8.02 | i | 8.3 | c, i
61-0191 | 2021-08-31 02:45 | EDT | 0.824 |  | 24.322 |  | 6.56 |  | 90.7 |  | 40137 |  | 25.63 |  | 7.64 |  | 2.12 | i | 8.53 | i | 9.02 | c, i
61-0191 | 2021-08-31 03:00 | EDT | 0.825 |  | 24.338 |  | 6.53 |  | 90.4 |  | 40164.7 |  | 25.65 |  | 7.64 |  | 2.08 | i | 8.37 | i | 8.56 | c, i
61-0191 | 2021-08-31 03:15 | EDT | 0.824 |  | 24.325 |  | 6.35 |  | 87.9 |  | 40173.6 |  | 25.66 |  | 7.62 |  | 2.09 | i | 8.4 | i | 8.63 | c, i
61-0191 | 2021-08-31 03:30 | EDT | 0.825 |  | 24.346 |  | 6.25 |  | 86.6 |  | 40187.9 |  | 25.67 |  | 7.6 |  | 1.96 | i | 7.89 | i | 8.09 | c, i
61-0191 | 2021-08-31 03:45 | EDT | 0.823 |  | 24.325 |  | 6.17 |  | 85.4 |  | 40180.7 |  | 25.66 |  | 7.59 |  | 1.99 | i | 8.01 | i | 8.14 | c, i
61-0191 | 2021-08-31 04:00 | EDT | 0.823 |  | 24.322 |  | 6.12 |  | 84.7 |  | 40180.6 |  | 25.66 |  | 7.59 |  | 2.02 | i | 8.13 | i | 8.21 | c, i
61-0191 | 2021-08-31 04:15 | EDT | 0.821 |  | 24.37 |  | 6.38 |  | 88.4 |  | 40202.9 |  | 25.68 |  | 7.62 |  | 2.29 | i | 9.22 | i | 9.57 | c, i
61-0191 | 2021-08-31 04:30 | EDT | 0.822 |  | 24.397 |  | 6.54 |  | 90.7 |  | 40215.6 |  | 25.69 |  | 7.64 |  | 2.36 | i | 9.49 | i | 9.79 | c, i
61-0191 | 2021-08-31 04:45 | EDT | 0.822 |  | 24.346 |  | 6.52 |  | 90.3 |  | 40259.7 |  | 25.72 |  | 7.64 |  | 1.96 | i | 7.9 | i | 8.25 | c, i
61-0191 | 2021-08-31 05:00 | EDT | 0.821 |  | 24.376 |  | 6.62 |  | 91.8 |  | 40201.2 |  | 25.68 |  | 7.65 |  | 2.38 | i | 9.58 | i | 9.82 | c, i
61-0191 | 2021-08-31 05:15 | EDT | 0.822 |  | 24.509 |  | 6.83 |  | 94.8 |  | 39977.3 |  | 25.52 |  | 7.69 |  | 2.98 | i | 12.02 | i | 12.59 | c, i
61-0191 | 2021-08-31 05:30 | EDT | 0.825 |  | 24.534 |  | 6.91 |  | 95.9 |  | 40084.7 |  | 25.59 |  | 7.7 |  | 2.9 | i | 11.68 | i | 12.16 | c, i
61-0191 | 2021-08-31 05:45 | EDT | 0.827 |  | 24.321 |  | 5.73 |  | 79 |  | 39122.5 |  | 24.91 |  | 7.52 |  | 1.62 | i | 6.51 | i | 6.58 | c, i
61-0191 | 2021-08-31 06:00 | EDT | 0.827 |  | 24.364 |  | 6.15 |  | 84.8 |  | 39040.5 |  | 24.86 |  | 7.57 |  | 1.6 | i | 6.44 | i | 6.43 | c, i
61-0191 | 2021-08-31 06:15 | EDT | 0.828 |  | 24.313 |  | 6.1 |  | 83.9 |  | 38771.2 |  | 24.67 |  | 7.57 |  | 1.6 | i | 6.46 | i | 6.33 | c, i
61-0191 | 2021-08-31 06:30 | EDT | 0.828 |  | 24.364 |  | 6.12 |  | 84.3 |  | 38775.9 |  | 24.67 |  | 7.56 |  | 1.49 | i | 6.02 | i | 6.1 | c, i
61-0191 | 2021-08-31 06:45 | EDT | 0.829 |  | 24.383 |  | 6.04 |  | 83.2 |  | 39016.1 |  | 24.84 |  | 7.56 |  | 1.53 | i | 6.15 | i | 6.25 | c, i
61-0191 | 2021-08-31 07:00 | EDT | 0.829 |  | 24.39 |  | 6.01 |  | 82.9 |  | 38951.1 |  | 24.79 |  | 7.55 |  | 1.47 | i | 5.91 | i | 6.13 | c, i
61-0191 | 2021-08-31 07:15 | EDT | 0.831 |  | 24.263 |  | 5.9 |  | 81.1 |  | 38678.6 |  | 24.6 |  | 7.54 |  | 1.33 | i | 5.35 | i | 5.38 | c, i
61-0191 | 2021-08-31 07:30 | EDT | 0.832 |  | 24.323 |  | 5.87 |  | 80.7 |  | 38413.8 |  | 24.41 |  | 7.52 |  | 1.29 | i | 5.21 | i | 5.28 | c, i
61-0191 | 2021-08-31 07:45 | EDT | 0.833 |  | 24.406 |  | 5.89 |  | 81 |  | 38363.2 |  | 24.38 |  | 7.52 |  | 1.32 | i | 5.32 | i | 5.42 | c, i
61-0191 | 2021-08-31 08:00 | EDT | 0.833 |  | 24.319 |  | 5.55 |  | 76 |  | 37748.8 |  | 23.95 |  | 7.48 |  | 1.23 | i | 4.94 | i | 4.87 | c, i
61-0191 | 2021-08-31 08:15 | EDT | 0.833 |  | 24.393 |  | 5.6 |  | 76.9 |  | 38067.5 |  | 24.17 |  | 7.49 |  | 1.28 | i | 5.14 | i | 5.4 | c, i
61-0191 | 2021-08-31 08:30 | EDT | 0.831 |  | 24.359 |  | 5.5 |  | 75.5 |  | 38125.8 |  | 24.21 |  | 7.48 |  | 1.24 | i | 4.98 | i | 5.27 | c, i
61-0191 | 2021-08-31 08:45 | EDT | 0.832 |  | 24.417 |  | 5.73 |  | 78.8 |  | 38323.9 |  | 24.35 |  | 7.52 |  | 1.31 | i | 5.28 | i | 5.65 | c, i
61-0191 | 2021-08-31 09:00 | EDT | 0.831 |  | 24.428 |  | 5.75 |  | 79.1 |  | 38469.9 |  | 24.45 |  | 7.52 |  | 1.28 | i | 5.16 | i | 5.28 | c, i
61-0191 | 2021-08-31 09:15 | EDT | 0.83 |  | 24.429 |  | 5.72 |  | 78.7 |  | 38347.9 |  | 24.37 |  | 7.51 |  | 1.18 | i | 4.77 | i | 4.89 | c, i
61-0191 | 2021-08-31 09:30 | EDT | 0.83 |  | 24.436 |  | 5.61 |  | 77.2 |  | 38293.6 |  | 24.33 |  | 7.5 |  | 1.17 | i | 4.72 | i | 4.75 | c, i
61-0191 | 2021-08-31 09:45 | EDT | 0.829 |  | 24.44 |  | 5.58 |  | 76.7 |  | 38088.2 |  | 24.18 |  | 7.49 |  | 1.18 | i | 4.75 | i | 4.81 | c, i
61-0191 | 2021-08-31 10:00 | EDT | 0.828 |  | 24.431 |  | 5.63 |  | 77.5 |  | 38083.6 |  | 24.18 |  | 7.5 |  | 1.18 | i | 4.73 | i | 4.76 | c, i
61-0191 | 2021-08-31 10:15 | EDT | 0.829 |  | 24.442 |  | 5.65 |  | 77.7 |  | 38094.2 |  | 24.19 |  | 7.5 |  | 1.2 | i | 4.85 | i | 4.87 | c, i
61-0191 | 2021-08-31 10:30 | EDT | 0.828 |  | 24.48 |  | 5.71 |  | 78.5 |  | 38188.4 |  | 24.25 |  | 7.51 |  | 1.17 | i | 4.69 | i | 5.02 | c, i
61-0191 | 2021-08-31 10:45 | EDT | 0.828 |  | 24.459 |  | 5.62 |  | 77.3 |  | 38084.1 |  | 24.18 |  | 7.5 |  | 1.25 | i | 5.04 | i | 5.41 | c, i
61-0191 | 2021-08-31 11:00 | EDT | 0.826 |  | 24.459 |  | 5.8 |  | 80 |  | 38830.4 |  | 24.71 |  | 7.54 |  | 1.36 | i | 5.46 | i | 6.18 | c, i
61-0191 | 2021-08-31 11:15 | EDT | 0.825 |  | 24.526 |  | 5.91 |  | 81.7 |  | 38855.6 |  | 24.72 |  | 7.55 |  | 1.34 | i | 5.38 | i | 5.93 | c, i
61-0191 | 2021-08-31 11:30 | EDT | 0.824 |  | 24.478 |  | 6.02 |  | 83.3 |  | 39258.3 |  | 25.01 |  | 7.57 |  | 1.32 | i | 5.32 | i | 5.61 | c, i
61-0191 | 2021-08-31 11:45 | EDT | 0.822 |  | 24.495 |  | 6.06 |  | 83.8 |  | 39308.2 |  | 25.04 |  | 7.58 |  | 1.3 | i | 5.25 | i | 5.33 | c, i
61-0191 | 2021-08-31 12:00 | EDT | 0.823 |  | 24.528 |  | 6.08 |  | 84.1 |  | 39209.6 |  | 24.97 |  | 7.58 |  | 1.21 | i | 4.89 | i | 5.14 | c, i
61-0191 | 2021-08-31 12:15 | EDT | 0.821 |  | 24.682 |  | 5.96 |  | 82.3 |  | 38117.4 |  | 24.2 |  | 7.54 |  | 1.31 | i | 5.26 | i | 5.43 | c, i
61-0191 | 2021-08-31 12:30 | EDT | 0.822 |  | 24.594 |  | 5.96 |  | 82.3 |  | 38434.2 |  | 24.42 |  | 7.54 |  | 1.27 | i | 5.11 | i | 5.13 | c, i
61-0191 | 2021-08-31 12:45 | EDT | 0.821 |  | 24.715 |  | 5.9 |  | 81.4 |  | 37836.8 |  | 24 |  | 7.53 |  | 1.3 | i | 5.25 | i | 5.2 | c, i
61-0191 | 2021-08-31 13:00 | EDT | 0.822 |  | 24.65 |  | 6.01 |  | 83 |  | 38244.4 |  | 24.29 |  | 7.55 |  | 1.27 | i | 5.11 | i | 5.14 | c, i
61-0191 | 2021-08-31 13:15 | EDT | 0.822 |  | 24.762 |  | 5.98 |  | 82.6 |  | 37926.2 |  | 24.06 |  | 7.53 |  | 1.34 | i | 5.41 | i | 5.27 | c, i
61-0191 | 2021-08-31 13:30 | EDT | 0.824 |  | 24.758 |  | 6.04 |  | 83.5 |  | 38198.2 |  | 24.25 |  | 7.55 |  | 1.33 | i | 5.34 | i | 5.26 | c, i
61-0191 | 2021-08-31 13:45 | EDT | 0.824 |  | 24.75 |  | 6.28 |  | 87.1 |  | 38725.6 |  | 24.63 |  | 7.59 |  | 1.45 | i | 5.86 | i | 5.83 | c, i
61-0191 | 2021-08-31 14:00 | EDT | 0.823 |  | 24.613 |  | 6.42 |  | 88.9 |  | 39185.1 |  | 24.95 |  | 7.61 |  | 1.59 | i | 6.39 | i | 6.45 | c, i
61-0191 | 2021-08-31 14:15 | EDT | 0.822 |  | 24.948 |  | 6.58 |  | 91.4 |  | 38476.8 |  | 24.45 |  | 7.61 |  | 1.69 | i | 6.82 | i | 6.73 | c, i
61-0191 | 2021-08-31 14:30 | EDT | 0.822 |  | 25.087 |  | 6.86 |  | 95.6 |  | 38514.5 |  | 24.47 |  | 7.64 |  | 1.92 | i | 7.72 | i | 7.63 | c, i
61-0191 | 2021-08-31 14:45 | EDT | 0.827 |  | 25.024 |  | 7.23 |  | 100.7 |  | 38903.8 |  | 24.75 |  | 7.69 |  | 2.23 | i | 9 | i | 9.38 | c, i
61-0191 | 2021-08-31 15:00 | EDT | 0.822 |  | 25.219 |  | 8.2 |  | 114.7 |  | 38967.5 |  | 24.79 |  | 7.8 |  | 3.11 | i | 12.53 | i | 13.2 | c, i
61-0191 | 2021-08-31 15:15 | EDT | 0.818 |  | 25.186 |  | 8.03 |  | 112.3 |  | 39024.1 |  | 24.83 |  | 7.78 |  | 2.83 | i | 11.4 | i | 11.7 | c, i
61-0191 | 2021-08-31 15:30 | EDT | 0.82 |  | 25.296 |  | 8.25 |  | 115.6 |  | 39030.9 |  | 24.83 |  | 7.81 |  | 3.04 | i | 12.27 | i | 11.84 | c, i
61-0191 | 2021-08-31 15:45 | EDT | 0.824 |  | 25.355 |  | 8.35 |  | 117.1 |  | 39091.5 |  | 24.87 |  | 7.81 |  | 2.99 | i | 12.07 | i | 12.58 | c, i
61-0191 | 2021-08-31 16:00 | EDT | 0.824 |  | 25.343 |  | 8.95 |  | 125.6 |  | 39211.5 |  | 24.96 |  | 7.88 |  | 3.98 | i | 16.06 | i | 19.58 | c, i
61-0191 | 2021-08-31 16:15 | EDT | 0.819 |  | 25.336 |  | 9.14 |  | 128.3 |  | 39437.6 |  | 25.12 |  | 7.89 |  | 3.78 | i | 15.25 | i | 16.14 | c, i
61-0191 | 2021-08-31 16:30 | EDT | 0.824 |  | 25.197 |  | 8.7 |  | 122 |  | 39697.7 |  | 25.3 |  | 7.86 |  | 3.52 | i | 14.18 | i | 14.84 | c, i
61-0191 | 2021-08-31 16:45 | EDT | 0.823 |  | 25.208 |  | 8.57 |  | 120.2 |  | 39596.8 |  | 25.23 |  | 7.85 |  | 3.47 | i | 13.97 | i | 14.82 | c, i
61-0191 | 2021-08-31 17:00 | EDT | 0.824 |  | 25.247 |  | 8.72 |  | 122.4 |  | 39556.5 |  | 25.2 |  | 7.87 |  | 3.56 | i | 14.34 | i | 15.31 | c, i
61-0191 | 2021-08-31 17:15 | EDT | 0.825 |  | 25.129 |  | 8.56 |  | 119.7 |  | 39359.6 |  | 25.07 |  | 7.84 |  | 3.4 | i | 13.71 | i | 14.67 | c, i
61-0191 | 2021-08-31 17:30 | EDT | 0.82 |  | 24.989 |  | 7.74 |  | 107.8 |  | 39058.8 |  | 24.86 |  | 7.75 |  | 2.76 | i | 11.11 | i | 10.92 | c, i
61-0191 | 2021-08-31 17:45 | EDT | 0.821 |  | 24.941 |  | 7.29 |  | 101.4 |  | 38881.9 |  | 24.73 |  | 7.7 |  | 2.44 | i | 9.84 | i | 9.53 | c, i
61-0191 | 2021-08-31 18:00 | EDT | 0.815 |  | 24.927 |  | 7.38 |  | 102.7 |  | 38921.8 |  | 24.76 |  | 7.71 |  | 2.7 | i | 10.9 | i | 10.11 | c, i
61-0191 | 2021-08-31 18:15 | EDT | 0.818 |  | 24.94 |  | 7.46 |  | 103.9 |  | 39001.8 |  | 24.82 |  | 7.72 |  | 2.94 | i | 11.87 | i | 11.09 | c, i
61-0191 | 2021-08-31 18:30 | EDT | 0.817 |  | 24.913 |  | 7.46 |  | 103.9 |  | 39057.3 |  | 24.86 |  | 7.72 |  | 2.62 | i | 10.57 | i | 10.19 | c, i
61-0191 | 2021-08-31 18:45 | EDT | 0.82 |  | 24.917 |  | 7.56 |  | 105.2 |  | 39059.4 |  | 24.86 |  | 7.73 |  | 2.64 | i | 10.66 | i | 9.9 | c, i
61-0191 | 2021-08-31 19:00 | EDT | 0.818 |  | 24.877 |  | 7.34 |  | 102.1 |  | 39105.6 |  | 24.89 |  | 7.71 |  | 2.75 | i | 11.08 | i | 10.78 | c, i
61-0191 | 2021-08-31 19:15 | EDT | 0.819 |  | 24.879 |  | 7.25 |  | 100.7 |  | 39007.4 |  | 24.82 |  | 7.7 |  | 3 | i | 12.07 | i | 10.56 | c, i
61-0191 | 2021-08-31 19:30 | EDT | 0.818 |  | 24.847 |  | 7.44 |  | 103.3 |  | 38936 |  | 24.77 |  | 7.72 |  | 2.87 | i | 11.56 | i | 10.11 | c, i
61-0191 | 2021-08-31 19:45 | EDT | 0.821 |  | 24.809 |  | 7.37 |  | 102.1 |  | 38534.3 |  | 24.49 |  | 7.71 |  | 2.92 | i | 11.79 | i | 11.36 | c, i
61-0191 | 2021-08-31 20:00 | EDT | 0.823 |  | 24.823 |  | 6.98 |  | 96.5 |  | 37598.9 |  | 23.83 |  | 7.64 |  | 3.06 | i | 12.33 | i | 10.51 | c, i
61-0191 | 2021-08-31 20:15 | EDT | 0.825 |  | 24.905 |  | 7 |  | 96.9 |  | 37528.1 |  | 23.78 |  | 7.64 |  | 3.11 | i | 12.52 | i | 11.07 | c, i
61-0191 | 2021-08-31 20:30 | EDT | 0.823 |  | 24.939 |  | 7.02 |  | 97.2 |  | 37634.2 |  | 23.85 |  | 7.64 |  | 3.15 | i | 12.71 | i | 10.74 | c, i
61-0191 | 2021-08-31 20:45 | EDT | 0.827 |  | 25.027 |  | 7.16 |  | 99.1 |  | 37212.4 |  | 23.56 |  | 7.66 |  | 3.17 | i | 12.78 | i | 10.76 | c, i
61-0191 | 2021-08-31 21:00 | EDT | 0.829 |  | 24.933 |  | 6.89 |  | 95.3 |  | 37615.4 |  | 23.84 |  | 7.63 |  | 3.29 | i | 13.27 | i | 11.3 | c, i
61-0191 | 2021-08-31 21:15 | EDT | 0.831 |  | 25.091 |  | 7.22 |  | 99.9 |  | 36825.6 |  | 23.28 |  | 7.66 |  | 3.29 | i | 13.25 | i | 10.97 | c, i
61-0191 | 2021-08-31 21:30 | EDT | 0.831 |  | 25.127 |  | 7.19 |  | 99.5 |  | 36707.6 |  | 23.2 |  | 7.66 |  | 3.22 | i | 12.97 | i | 10.2 | c, i
61-0191 | 2021-08-31 21:45 | EDT | 0.83 |  | 25.069 |  | 6.9 |  | 95.3 |  | 36605.3 |  | 23.13 |  | 7.63 |  | 2.63 | i | 10.58 | i | 8.83 | c, i
61-0191 | 2021-08-31 22:00 | EDT | 0.833 |  | 24.961 |  | 6.54 |  | 90.3 |  | 36805.7 |  | 23.27 |  | 7.59 |  | 2.48 | i | 10 | i | 7.68 | c, i
61-0191 | 2021-08-31 22:15 | EDT | 0.832 |  | 24.743 |  | 5.83 |  | 80.3 |  | 37313.9 |  | 23.63 |  | 7.51 |  | 2 | i | 8.08 | i | 6.94 | c, i
61-0191 | 2021-08-31 22:30 | EDT | 0.835 |  | 24.64 |  | 5.41 |  | 74.2 |  | 36867 |  | 23.32 |  | 7.46 |  | 1.48 | i | 5.96 | i | 5.09 | c, i
61-0191 | 2021-08-31 22:45 | EDT | 0.836 |  | 24.59 |  | 5.34 |  | 73 |  | 35792.1 |  | 22.57 |  | 7.42 |  | 1.45 | i | 5.85 | i | 4.87 | c, i
61-0191 | 2021-08-31 23:00 | EDT | 0.835 |  | 24.603 |  | 5.23 |  | 71.5 |  | 36071.9 |  | 22.77 |  | 7.41 |  | 1.33 | i | 5.37 | i | 4.6 | c, i
61-0191 | 2021-08-31 23:15 | EDT | 0.834 |  | 24.584 |  | 5.22 |  | 71.7 |  | 37162.3 |  | 23.53 |  | 7.44 |  | 1.29 | i | 5.21 | i | 4.66 | c, i
61-0191 | 2021-08-31 23:30 | EDT | 0.834 |  | 24.528 |  | 5.19 |  | 71.6 |  | 38357.1 |  | 24.37 |  | 7.47 |  | 1.4 | i | 5.63 | i | 5.09 | c, i
61-0191 | 2021-08-31 23:45 | EDT | 0.836 |  | 24.58 |  | 5.54 |  | 76.4 |  | 38400.2 |  | 24.4 |  | 7.51 |  | 1.47 | i | 5.91 | i | 5.43 | c, i
61-0191 | 2021-09-01 | EDT | 0.835 |  | 24.581 |  | 5.67 |  | 78.3 |  | 38520.6 |  | 24.48 |  | 7.53 |  | 1.64 | i | 6.6 | i | 6.01 | c, i
61-0191 | 2021-09-01 00:15 | EDT | 0.836 |  | 24.541 |  | 5.58 |  | 76.9 |  | 38329.8 |  | 24.35 |  | 7.51 |  | 1.47 | i | 5.93 | i | 5.32 | c, i
61-0191 | 2021-09-01 00:30 | EDT | 0.837 |  | 24.539 |  | 5.5 |  | 75.6 |  | 37944.3 |  | 24.08 |  | 7.5 |  | 1.49 | i | 6.01 | i | 5.4 | c, i
61-0191 | 2021-09-01 00:45 | EDT | 0.84 |  | 24.512 |  | 5.11 |  | 70.1 |  | 36953.2 |  | 23.38 |  | 7.43 |  | 1.26 | i | 5.06 | i | 4.34 | c, i
61-0191 | 2021-09-01 01:00 | EDT | 0.838 |  | 24.452 |  | 5.05 |  | 69.2 |  | 37258.5 |  | 23.6 |  | 7.42 |  | 1.11 | i | 4.46 | i | 3.86 | c, i
61-0191 | 2021-09-01 01:15 | EDT | 0.841 |  | 24.431 |  | 5.87 |  | 79.7 |  | 34895.2 |  | 21.95 |  | 7.49 |  | 1.51 | i | 6.07 | i | 5.08 | c, i
61-0191 | 2021-09-01 01:30 | EDT | 0.839 |  | 24.507 |  | 6.04 |  | 82.3 |  | 35482.7 |  | 22.36 |  | 7.52 |  | 1.59 | i | 6.41 | i | 5.36 | c, i
61-0191 | 2021-09-01 01:45 | EDT | 0.837 |  | 24.496 |  | 5.95 |  | 81.2 |  | 36200.9 |  | 22.86 |  | 7.52 |  | 1.67 | i | 6.74 | i | 5.53 | c, i
61-0191 | 2021-09-01 02:00 | EDT | 0.836 |  | 24.781 |  | 6.18 |  | 85.5 |  | 38024.5 |  | 24.13 |  | 7.59 |  | 2.07 | i | 8.35 | i | 7.29 | c, i
61-0191 | 2021-09-01 02:15 | EDT | 0.834 |  | 24.725 |  | 6.34 |  | 87.2 |  | 37247.3 |  | 23.59 |  | 7.61 |  | 2.3 | i | 9.27 | i | 7.6 | c, i
61-0191 | 2021-09-01 02:30 | EDT | 0.834 |  | 24.618 |  | 6.34 |  | 87.1 |  | 36902.4 |  | 23.35 |  | 7.58 |  | 2.18 | i | 8.78 | i | 7.28 | c, i
61-0191 | 2021-09-01 02:45 | EDT | 0.834 |  | 24.597 |  | 6.5 |  | 89.3 |  | 37216.3 |  | 23.57 |  | 7.61 |  | 2.29 | i | 9.23 | i | 7.61 | c, i
61-0191 | 2021-09-01 03:00 | EDT | 0.831 |  | 24.46 |  | 6.35 |  | 87.2 |  | 37921.5 |  | 24.07 |  | 7.6 |  | 2.19 | i | 8.82 | i | 7.5 | c, i
61-0191 | 2021-09-01 03:15 | EDT | 0.834 |  | 24.412 |  | 6.46 |  | 88.8 |  | 38081.1 |  | 24.18 |  | 7.62 |  | 2.18 | i | 8.77 | i | 7.58 | c, i
61-0191 | 2021-09-01 03:30 | EDT | 0.833 |  | 24.334 |  | 6.65 |  | 91.4 |  | 38475.7 |  | 24.46 |  | 7.63 |  | 2.25 | i | 9.05 | i | 7.93 | c, i
61-0191 | 2021-09-01 03:45 | EDT | 0.833 |  | 24.251 |  | 6.7 |  | 92 |  | 38483.2 |  | 24.46 |  | 7.65 |  | 2.31 | i | 9.31 | i | 8.13 | c, i
61-0191 | 2021-09-01 04:00 | EDT | 0.833 |  | 24.322 |  | 6.72 |  | 92.4 |  | 38499.3 |  | 24.47 |  | 7.65 |  | 2.44 | i | 9.83 | i | 8.56 | c, i
61-0191 | 2021-09-01 04:15 | EDT | 0.833 |  | 24.279 |  | 6.55 |  | 89.7 |  | 37900.7 |  | 24.05 |  | 7.63 |  | 2.35 | i | 9.47 | i | 8.11 | c, i
61-0191 | 2021-09-01 04:30 | EDT | 0.836 |  | 24.343 |  | 6.62 |  | 90.3 |  | 36680 |  | 23.2 |  | 7.61 |  | 2.31 | i | 9.32 | i | 7.73 | c, i
61-0191 | 2021-09-01 04:45 | EDT | 0.836 |  | 24.348 |  | 6.87 |  | 93.4 |  | 35633.9 |  | 22.47 |  | 7.63 |  | 2.42 | i | 9.76 | i | 7.97 | c, i
61-0191 | 2021-09-01 05:00 | EDT | 0.841 |  | 24.33 |  | 6.72 |  | 91.3 |  | 35542.9 |  | 22.4 |  | 7.61 |  | 2.18 | i | 8.77 | i | 7.19 | c, i
61-0191 | 2021-09-01 05:15 | EDT | 0.842 |  | 24.384 |  | 6.62 |  | 90.2 |  | 35888.6 |  | 22.64 |  | 7.59 |  | 2.11 | i | 8.52 | i | 7.04 | c, i
61-0191 | 2021-09-01 05:30 | EDT | 0.841 |  | 24.414 |  | 6.7 |  | 91.4 |  | 36279.1 |  | 22.91 |  | 7.6 |  | 2.11 | i | 8.52 | i | 7.1 | c, i
61-0191 | 2021-09-01 05:45 | EDT | 0.84 |  | 24.413 |  | 6.76 |  | 92.3 |  | 36584.1 |  | 23.13 |  | 7.61 |  | 2.17 | i | 8.74 | i | 7.19 | c, i
61-0191 | 2021-09-01 06:00 | EDT | 0.841 |  | 24.327 |  | 6.51 |  | 88.7 |  | 36353.4 |  | 22.97 |  | 7.57 |  | 1.81 | i | 7.3 | i | 6.11 | c, i
61-0191 | 2021-09-01 06:15 | EDT | 0.848 |  | 24.338 |  | 6.52 |  | 89 |  | 36905.4 |  | 23.35 |  | 7.59 |  | 1.92 | i | 7.74 | i | 6.56 | c, i
61-0191 | 2021-09-01 06:30 | EDT | 0.843 |  | 24.458 |  | 6.45 |  | 88.5 |  | 37419.7 |  | 23.71 |  | 7.59 |  | 1.79 | i | 7.21 | i | 6.35 | c, i
61-0191 | 2021-09-01 06:45 | EDT | 0.844 |  | 24.454 |  | 6.53 |  | 89.7 |  | 37741.6 |  | 23.94 |  | 7.61 |  | 1.93 | i | 7.76 | i | 6.94 | c, i
61-0191 | 2021-09-01 07:00 | EDT | 0.845 |  | 24.493 |  | 6.11 |  | 83.9 |  | 37385.9 |  | 23.69 |  | 7.56 |  | 1.63 | i | 6.56 | i | 5.84 | c, i
61-0191 | 2021-09-01 07:15 | EDT | 0.847 |  | 24.504 |  | 6.51 |  | 89.5 |  | 37885.5 |  | 24.04 |  | 7.61 |  | 1.86 | i | 7.49 | i | 6.72 | c, i
61-0191 | 2021-09-01 07:30 | EDT | 0.849 |  | 24.466 |  | 6.2 |  | 85 |  | 37329 |  | 23.65 |  | 7.55 |  | 1.7 | i | 6.83 | i | 6.17 | c, i
61-0191 | 2021-09-01 07:45 | EDT | 0.854 |  | 24.421 |  | 6.12 |  | 83.8 |  | 37320.6 |  | 23.64 |  | 7.54 |  | 1.52 | i | 6.11 | i | 5.58 | c, i
61-0191 | 2021-09-01 08:00 | EDT | 0.857 |  | 24.392 |  | 5.95 |  | 81.5 |  | 37325.7 |  | 23.65 |  | 7.53 |  | 1.47 | i | 5.94 | i | 5.4 | c, i
61-0191 | 2021-09-01 08:15 | EDT | 0.857 |  | 24.405 |  | 6.02 |  | 82.6 |  | 37520.8 |  | 23.78 |  | 7.55 |  | 1.39 | i | 5.62 | i | 5.29 | c, i
61-0191 | 2021-09-01 08:30 | EDT | 0.852 |  | 24.415 |  | 5.8 |  | 79.4 |  | 37036 |  | 23.44 |  | 7.5 |  | 1.39 | i | 5.58 | i | 5.1 | c, i
61-0191 | 2021-09-01 08:45 | EDT | 0.852 |  | 24.436 |  | 5.82 |  | 79.9 |  | 37733.7 |  | 23.93 |  | 7.53 |  | 1.46 | i | 5.9 | i | 5.64 | c, i
61-0191 | 2021-09-01 09:00 | EDT | 0.855 |  | 24.441 |  | 5.67 |  | 77.7 |  | 37437.2 |  | 23.73 |  | 7.5 |  | 1.33 | i | 5.37 | i | 4.82 | c, i
61-0191 | 2021-09-01 09:15 | EDT | 0.858 |  | 24.538 |  | 5.67 |  | 77.3 |  | 35765.5 |  | 22.55 |  | 7.47 |  | 1.29 | i | 5.18 | i | 4.94 | c, i
61-0191 | 2021-09-01 09:30 | EDT | 0.857 |  | 24.577 |  | 5.69 |  | 77.8 |  | 35888.4 |  | 22.64 |  | 7.46 |  | 1.34 | i | 5.38 | i | 5.21 | c, i
61-0191 | 2021-09-01 09:45 | EDT | 0.858 |  | 24.64 |  | 5.75 |  | 78.5 |  | 35370.4 |  | 22.28 |  | 7.48 |  | 1.33 | i | 5.36 | i | 5.29 | c, i
61-0191 | 2021-09-01 10:00 | EDT | 0.859 |  | 24.571 |  | 5.51 |  | 75.4 |  | 36265.8 |  | 22.9 |  | 7.47 |  | 1.22 | i | 4.92 | i | 4.9 | c, i
61-0191 | 2021-09-01 10:15 | EDT | 0.859 |  | 24.542 |  | 5.33 |  | 73.1 |  | 36906.4 |  | 23.35 |  | 7.46 |  | 1.18 | i | 4.76 | i | 4.82 | c, i
61-0191 | 2021-09-01 10:30 | EDT | 0.859 |  | 24.489 |  | 5.19 |  | 71.5 |  | 38284.9 |  | 24.32 |  | 7.46 |  | 1.14 | i | 4.6 | i | 4.76 | c, i
61-0191 | 2021-09-01 10:45 | EDT | 0.859 |  | 24.446 |  | 5.11 |  | 70.5 |  | 38942.8 |  | 24.79 |  | 7.47 |  | 1.14 | i | 4.59 | i | 4.81 | c, i
61-0191 | 2021-09-01 11:00 | EDT | 0.859 |  | 24.432 |  | 5.39 |  | 74.5 |  | 39367.2 |  | 25.09 |  | 7.5 |  | 1.1 | i | 4.43 | i | 4.71 | c, i
61-0191 | 2021-09-01 11:15 | EDT | 0.858 |  | 24.455 |  | 5.32 |  | 73.3 |  | 38831.7 |  | 24.71 |  | 7.49 |  | 1.08 | i | 4.36 | i | 4.85 | c, i
61-0191 | 2021-09-01 11:30 | EDT | 0.859 |  | 24.465 |  | 5.39 |  | 74.5 |  | 39196.2 |  | 24.96 |  | 7.5 |  | 1.23 | i | 4.96 | i | 5.36 | c, i
61-0191 | 2021-09-01 11:45 | EDT | 0.857 |  | 24.44 |  | 5.26 |  | 72.8 |  | 39599.7 |  | 25.25 |  | 7.5 |  | 1.2 | i | 4.84 | i | 4.71 | c, i
61-0191 | 2021-09-01 12:00 | EDT | 0.857 |  | 24.481 |  | 5.24 |  | 72.3 |  | 38844.4 |  | 24.71 |  | 7.49 |  | 1.13 | i | 4.57 | i | 4.96 | c, i
61-0191 | 2021-09-01 12:15 | EDT | 0.855 |  | 24.52 |  | 5.25 |  | 72.4 |  | 38717 |  | 24.62 |  | 7.49 |  | 1.31 | i | 5.27 | i | 5.43 | c, i
61-0191 | 2021-09-01 12:30 | EDT | 0.857 |  | 24.472 |  | 5.2 |  | 72 |  | 39520.8 |  | 25.19 |  | 7.5 |  | 1.21 | i | 4.87 | i | 5.11 | c, i
61-0191 | 2021-09-01 12:45 | EDT | 0.862 |  | 24.493 |  | 5.23 |  | 72.2 |  | 39045.3 |  | 24.86 |  | 7.49 |  | 1.25 | i | 5.04 | i | 5.3 | c, i
61-0191 | 2021-09-01 13:00 | EDT | 0.859 |  | 24.515 |  | 5.23 |  | 72.2 |  | 39011.8 |  | 24.83 |  | 7.49 |  | 1.28 | i | 5.14 | i | 5.16 | c, i
61-0191 | 2021-09-01 13:15 | EDT | 0.86 |  | 24.536 |  | 5.33 |  | 73.7 |  | 39071.2 |  | 24.87 |  | 7.51 |  | 1.31 | i | 5.26 | i | 5.59 | c, i
61-0191 | 2021-09-01 13:30 | EDT | 0.861 |  | 24.56 |  | 5.32 |  | 73.3 |  | 38019.2 |  | 24.13 |  | 7.49 |  | 1.57 | i | 6.31 | i | 6.66 | c, i
61-0191 | 2021-09-01 13:45 | EDT | 0.859 |  | 24.601 |  | 5.59 |  | 77 |  | 37916.7 |  | 24.06 |  | 7.51 |  | 1.71 | i | 6.88 | i | 7.26 | c, i
61-0191 | 2021-09-01 14:00 | EDT | 0.855 |  | 24.601 |  | 5.58 |  | 77 |  | 37968.5 |  | 24.1 |  | 7.52 |  | 1.78 | i | 7.15 | i | 7.68 | c, i
61-0191 | 2021-09-01 14:15 | EDT | 0.853 |  | 24.611 |  | 5.69 |  | 78.5 |  | 38086.9 |  | 24.18 |  | 7.54 |  | 1.71 | i | 6.87 | i | 7.64 | c, i
61-0191 | 2021-09-01 14:30 | EDT | 0.849 |  | 24.696 |  | 5.57 |  | 77.4 |  | 39675.4 |  | 25.3 |  | 7.54 |  | 1.81 | i | 7.29 | i | 8.28 | c, i
61-0191 | 2021-09-01 14:45 | EDT | 0.849 |  | 24.638 |  | 5.53 |  | 76.7 |  | 39461.8 |  | 25.15 |  | 7.53 |  | 1.65 | i | 6.64 | i | 7.1 | c, i
61-0191 | 2021-09-01 15:00 | EDT | 0.845 |  | 24.601 |  | 5.63 |  | 78 |  | 39342.5 |  | 25.06 |  | 7.53 |  | 1.6 | i | 6.46 | i | 7 | c, i
61-0191 | 2021-09-01 15:15 | EDT | 0.847 |  | 24.569 |  | 5.85 |  | 80.3 |  | 37042.4 |  | 23.45 |  | 7.54 |  | 1.51 | i | 6.09 | i | 6.34 | c, i
61-0191 | 2021-09-01 15:30 | EDT | 0.851 |  | 24.566 |  | 5.93 |  | 81.6 |  | 37444.4 |  | 23.73 |  | 7.54 |  | 1.62 | i | 6.51 | i | 6.92 | c, i
61-0191 | 2021-09-01 15:45 | EDT | 0.852 |  | 24.544 |  | 6.39 |  | 87 |  | 35211 |  | 22.17 |  | 7.57 |  | 1.95 | i | 7.88 | i | 7.32 | c, i
61-0191 | 2021-09-01 16:00 | EDT | 0.849 |  | 24.498 |  | 6.24 |  | 85.5 |  | 37355.7 |  | 23.67 |  | 7.56 |  | 1.75 | i | 7.03 | i | 7.3 | c, i
61-0191 | 2021-09-01 16:15 | EDT | 0.852 |  | 24.527 |  | 6.36 |  | 86.6 |  | 35349.8 |  | 22.26 |  | 7.58 |  | 1.94 | i | 7.81 | i | 7.59 | c, i
61-0191 | 2021-09-01 16:30 | EDT | 0.847 |  | 24.548 |  | 6.07 |  | 83.4 |  | 37625.5 |  | 23.86 |  | 7.56 |  | 1.75 | i | 7.05 | i | 7.2 | c, i
61-0191 | 2021-09-01 16:45 | EDT | 0.848 |  | 24.518 |  | 6.11 |  | 83.8 |  | 37189.8 |  | 23.55 |  | 7.56 |  | 1.73 | i | 6.95 | i | 6.86 | c, i
61-0191 | 2021-09-01 17:00 | EDT | 0.844 |  | 24.477 |  | 6.04 |  | 82.8 |  | 37122.1 |  | 23.5 |  | 7.55 |  | 1.59 | i | 6.41 | i | 6.38 | c, i
61-0191 | 2021-09-01 17:15 | EDT | 0.846 |  | 24.436 |  | 5.94 |  | 81.5 |  | 37476.8 |  | 23.75 |  | 7.55 |  | 1.57 | i | 6.34 | i | 6.08 | c, i
61-0191 | 2021-09-01 17:30 | EDT | 0.846 |  | 24.392 |  | 5.95 |  | 81.4 |  | 37137.2 |  | 23.52 |  | 7.54 |  | 1.57 | i | 6.33 | i | 5.97 | c, i
61-0191 | 2021-09-01 17:45 | EDT | 0.844 |  | 24.388 |  | 5.83 |  | 80.1 |  | 38248 |  | 24.3 |  | 7.54 |  | 1.49 | i | 6.01 | i | 5.69 | c, i
61-0191 | 2021-09-01 18:00 | EDT | 0.843 |  | 24.322 |  | 5.83 |  | 79.9 |  | 37770.9 |  | 23.96 |  | 7.54 |  | 1.52 | i | 6.13 | i | 5.73 | c, i
61-0191 | 2021-09-01 18:15 | EDT | 0.845 |  | 24.304 |  | 5.73 |  | 78.6 |  | 38023.1 |  | 24.14 |  | 7.53 |  | 1.59 | i | 6.39 | i | 5.85 | c, i
61-0191 | 2021-09-01 18:30 | EDT | 0.847 |  | 24.256 |  | 5.65 |  | 77.3 |  | 37665.3 |  | 23.89 |  | 7.51 |  | 1.48 | i | 5.96 | i | 5.65 | c, i
61-0191 | 2021-09-01 18:45 | EDT | 0.846 |  | 24.251 |  | 5.52 |  | 75.4 |  | 37168.9 |  | 23.54 |  | 7.51 |  | 1.42 | i | 5.73 | i | 5.14 | c, i
61-0191 | 2021-09-01 19:00 | EDT | 0.849 |  | 24.252 |  | 5.4 |  | 74 |  | 38071.7 |  | 24.17 |  | 7.5 |  | 1.27 | i | 5.13 | i | 4.78 | c, i
61-0191 | 2021-09-01 19:15 | EDT | 0.844 |  | 24.23 |  | 5.39 |  | 73.7 |  | 37633.3 |  | 23.87 |  | 7.49 |  | 1.28 | i | 5.14 | i | 4.75 | c, i
61-0191 | 2021-09-01 19:30 | EDT | 0.846 |  | 24.212 |  | 5.21 |  | 71.4 |  | 38279.6 |  | 24.32 |  | 7.49 |  | 1.24 | i | 4.98 | i | 4.59 | c, i
61-0191 | 2021-09-01 19:45 | EDT | 0.84 |  | 24.155 |  | 5.24 |  | 71.5 |  | 37640.9 |  | 23.87 |  | 7.48 |  | 1.21 | i | 4.88 | i | 4.42 | c, i
61-0191 | 2021-09-01 20:00 | EDT | 0.847 |  | 24.098 |  | 5.29 |  | 72.1 |  | 37724.6 |  | 23.93 |  | 7.47 |  | 1.16 | i | 4.68 | i | 4.45 | c, i
61-0191 | 2021-09-01 20:15 | EDT | 0.841 |  | 24.133 |  | 5.22 |  | 71.4 |  | 37943.9 |  | 24.09 |  | 7.49 |  | 1.1 | i | 4.42 | i | 4.08 | c, i
61-0191 | 2021-09-01 20:30 | EDT | 0.85 |  | 24.066 |  | 5.24 |  | 71.6 |  | 38218.9 |  | 24.28 |  | 7.49 |  | 1.01 | i | 4.05 | i | 3.83 | c, i
61-0191 | 2021-09-01 20:45 | EDT | 0.853 |  | 24.061 |  | 5.19 |  | 71 |  | 38404.4 |  | 24.41 |  | 7.49 |  | 0.93 | i | 3.75 | i | 3.61 | c, i
61-0191 | 2021-09-01 21:00 | EDT | 0.849 |  | 24 |  | 5.07 |  | 69.3 |  | 38491.4 |  | 24.47 |  | 7.48 |  | 0.92 | i | 3.69 | i | 3.63 | c, i
61-0191 | 2021-09-01 21:15 | EDT | 0.841 |  | 23.969 |  | 4.98 |  | 68.2 |  | 39192.2 |  | 24.97 |  | 7.48 |  | 0.82 | i | 3.29 | i | 3.16 | c, i
61-0191 | 2021-09-01 21:30 | EDT | 0.838 |  | 23.923 |  | 4.85 |  | 66.5 |  | 39824.2 |  | 25.42 |  | 7.47 |  | 0.73 | i | 2.92 | i | 2.85 | c, i
61-0191 | 2021-09-01 21:45 | EDT | 0.829 |  | 23.858 |  | 4.83 |  | 66.1 |  | 39500.4 |  | 25.19 |  | 7.46 |  | 0.67 | i | 2.71 | i | 2.73 | c, i
61-0191 | 2021-09-01 22:00 | EDT | 0.834 |  | 23.782 |  | 4.84 |  | 66.1 |  | 39723.7 |  | 25.35 |  | 7.47 |  | 0.64 | i | 2.58 | i | 2.6 | c, i
61-0191 | 2021-09-01 22:15 | EDT | 0.829 |  | 23.717 |  | 4.81 |  | 65.8 |  | 40040.5 |  | 25.57 |  | 7.47 |  | 0.66 | i | 2.63 | i | 2.61 | c, i
61-0191 | 2021-09-01 22:30 | EDT | 0.823 |  | 23.647 |  | 4.81 |  | 65.7 |  | 40011 |  | 25.55 |  | 7.47 |  | 0.63 | i | 2.52 | i | 2.4 | c, i
61-0191 | 2021-09-01 22:45 | EDT | 0.833 |  | 23.663 |  | 4.8 |  | 65.7 |  | 40178 |  | 25.67 |  | 7.48 |  | 0.57 | i | 2.28 | i | 2.26 | c, i
61-0191 | 2021-09-01 23:00 | EDT | 0.835 |  | 23.601 |  | 4.8 |  | 65.7 |  | 40630.4 |  | 26 |  | 7.48 |  | 0.55 | i | 2.23 | i | 2.25 | c, i
61-0191 | 2021-09-01 23:15 | EDT | 0.814 |  | 23.511 |  | 4.86 |  | 66.4 |  | 40367.6 |  | 25.81 |  | 7.48 |  | 0.56 | i | 2.23 | i | 2.21 | c, i
61-0191 | 2021-09-01 23:30 | EDT | 0.824 |  | 23.555 |  | 4.77 |  | 65.4 |  | 41299.7 |  | 26.47 |  | 7.49 |  | 0.5 | i | 2.02 | i | 2.18 | c, i
61-0191 | 2021-09-01 23:45 | EDT | 0.815 |  | 23.485 |  | 4.82 |  | 65.9 |  | 41136.6 |  | 26.36 |  | 7.49 |  | 0.55 | i | 2.2 | i | 2.27 | c, i
61-0191 | 2021-09-02 | EDT | 0.808 |  | 23.453 |  | 4.82 |  | 66 |  | 41077.1 |  | 26.32 |  | 7.49 |  | 0.51 | i | 2.04 | i | 2.06 | c, i
61-0191 | 2021-09-02 00:15 | EDT | 0.798 |  | 23.437 |  | 4.83 |  | 66.2 |  | 41240.3 |  | 26.43 |  | 7.49 |  | 0.53 | i | 2.14 | i | 2.16 | c, i
61-0191 | 2021-09-02 00:30 | EDT | 0.784 |  | 23.41 |  | 4.83 |  | 66.1 |  | 41422.9 |  | 26.56 |  | 7.49 |  | 0.51 | i | 2.06 | i | 2.21 | c, i
61-0191 | 2021-09-02 00:45 | EDT | 0.785 |  | 23.385 |  | 4.76 |  | 65 |  | 40962.1 |  | 26.23 |  | 7.47 |  | 0.49 | i | 1.98 | i | 2.17 | c, i
61-0191 | 2021-09-02 01:00 | EDT | 0.783 |  | 23.349 |  | 4.74 |  | 64.5 |  | 40526.8 |  | 25.93 |  | 7.46 |  | 0.53 | i | 2.11 | i | 2.29 | c, i
61-0191 | 2021-09-02 01:15 | EDT | 0.77 |  | 23.328 |  | 4.71 |  | 64.1 |  | 40125.1 |  | 25.64 |  | 7.45 |  | 0.59 | i | 2.36 | i | 2.39 | c, i
61-0191 | 2021-09-02 01:30 | EDT | 0.76 |  | 23.356 |  | 4.52 |  | 61.6 |  | 40547.5 |  | 25.94 |  | 7.44 |  | 0.56 | i | 2.24 | i | 2.31 | c, i
61-0191 | 2021-09-02 01:45 | EDT | 0.741 |  | 23.339 |  | 4.48 |  | 61.1 |  | 40972.2 |  | 26.24 |  | 7.44 |  | 0.5 | i | 2 | i | 2.24 | c, i
61-0191 | 2021-09-02 02:00 | EDT | 0.745 |  | 23.337 |  | 4.45 |  | 60.8 |  | 41229.7 |  | 26.43 |  | 7.44 |  | 0.51 | i | 2.03 | i | 2.28 | c, i
61-0191 | 2021-09-02 02:15 | EDT | 0.748 |  | 23.29 |  | 4.5 |  | 61.4 |  | 41275 |  | 26.46 |  | 7.44 |  | 0.47 | i | 1.88 | i | 2.13 | c, i
61-0191 | 2021-09-02 02:30 | EDT | 0.748 |  | 23.225 |  | 4.64 |  | 63.2 |  | 41373.7 |  | 26.53 |  | 7.45 |  | 0.48 | i | 1.94 | i | 2.11 | c, i
61-0191 | 2021-09-02 02:45 | EDT | 0.761 |  | 23.08 |  | 4.91 |  | 66.7 |  | 40981 |  | 26.25 |  | 7.47 |  | 0.47 | i | 1.89 | i | 1.92 | c, i
61-0191 | 2021-09-02 03:00 | EDT | 0.752 |  | 23.036 |  | 4.96 |  | 67.2 |  | 40676.6 |  | 26.04 |  | 7.47 |  | 0.45 | i | 1.81 | i | 1.98 | c, i
61-0191 | 2021-09-02 03:15 | EDT | 0.762 |  | 22.99 |  | 5.08 |  | 68.8 |  | 40712.6 |  | 26.06 |  | 7.48 |  | 0.44 | i | 1.76 | i | 2 | c, i
61-0191 | 2021-09-02 03:30 | EDT | 0.783 |  | 22.878 |  | 5.22 |  | 70.5 |  | 40461.8 |  | 25.89 |  | 7.48 |  | 0.44 | i | 1.78 | i | 1.93 | c, i
61-0191 | 2021-09-02 03:45 | EDT | 0.748 |  | 22.829 |  | 5.35 |  | 72.2 |  | 40447.9 |  | 25.88 |  | 7.49 |  | 0.43 | i | 1.73 | i | 1.94 | c, i
61-0191 | 2021-09-02 04:00 | EDT | 0.744 |  | 22.803 |  | 5.35 |  | 72.3 |  | 40889.9 |  | 26.19 |  | 7.5 |  | 0.44 | i | 1.75 | i | 1.89 | c, i
61-0191 | 2021-09-02 04:15 | EDT | 0.747 |  | 22.764 |  | 5.37 |  | 72.6 |  | 40970.1 |  | 26.25 |  | 7.5 |  | 0.43 | i | 1.73 | i | 1.91 | c, i
61-0191 | 2021-09-02 04:30 | EDT | 0.753 |  | 22.683 |  | 5.46 |  | 73.7 |  | 40912.9 |  | 26.21 |  | 7.51 |  | 0.43 | i | 1.71 | i | 1.57 | c, i
61-0191 | 2021-09-02 04:45 | EDT | 0.763 |  | 22.614 |  | 5.52 |  | 74.2 |  | 40482.5 |  | 25.91 |  | 7.51 |  | 0.43 | i | 1.73 | i | 1.89 | c, i
61-0191 | 2021-09-02 05:00 | EDT | 0.767 |  | 22.585 |  | 5.59 |  | 74.9 |  | 39760.1 |  | 25.39 |  | 7.51 |  | 0.43 | i | 1.74 | i | 1.84 | c, i
61-0191 | 2021-09-02 05:15 | EDT | 0.769 |  | 22.548 |  | 5.51 |  | 73.7 |  | 39698.2 |  | 25.35 |  | 7.51 |  | 0.43 | i | 1.73 | i | 1.89 | c, i
61-0191 | 2021-09-02 05:30 | EDT | 0.775 |  | 22.392 |  | 5.53 |  | 73.6 |  | 39356.3 |  | 25.11 |  | 7.51 |  | 0.42 | i | 1.7 | i | 1.83 | c, i
61-0191 | 2021-09-02 05:45 | EDT | 0.781 |  | 22.163 |  | 5.77 |  | 76 |  | 37449.9 |  | 23.77 |  | 7.51 |  | 0.43 | i | 1.73 | i | 1.87 | c, i
61-0191 | 2021-09-02 06:00 | EDT | 0.783 |  | 22.3 |  | 5.67 |  | 75 |  | 37816.1 |  | 24.03 |  | 7.51 |  | 0.44 | i | 1.75 | i | 1.82 | c, i
61-0191 | 2021-09-02 06:15 | EDT | 0.777 |  | 22.313 |  | 5.68 |  | 74.9 |  | 37440 |  | 23.76 |  | 7.51 |  | 0.45 | i | 1.79 | i | 1.88 | c, i
61-0191 | 2021-09-02 06:30 | EDT | 0.774 |  | 22.208 |  | 5.74 |  | 75.5 |  | 36776.6 |  | 23.3 |  | 7.5 |  | 0.45 | i | 1.8 | i | 1.91 | c, i
61-0191 | 2021-09-02 06:45 | EDT | 0.778 |  | 22.083 |  | 5.78 |  | 75.5 |  | 35932.8 |  | 22.71 |  | 7.49 |  | 0.47 | i | 1.87 | i | 1.91 | c, i
61-0191 | 2021-09-02 07:00 | EDT | 0.781 |  | 22.108 |  | 5.73 |  | 75.1 |  | 36563.4 |  | 23.15 |  | 7.5 |  | 0.43 | i | 1.74 | i | 1.85 | c, i
61-0191 | 2021-09-02 07:15 | EDT | 0.78 |  | 22.132 |  | 5.66 |  | 74.3 |  | 36960.3 |  | 23.43 |  | 7.5 |  | 0.42 | i | 1.68 | i | 1.85 | c, i
61-0191 | 2021-09-02 07:30 | EDT | 0.776 |  | 22.159 |  | 5.62 |  | 73.9 |  | 37203.5 |  | 23.6 |  | 7.5 |  | 0.42 | i | 1.68 | i | 1.77 | c, i
61-0191 | 2021-09-02 07:45 | EDT | 0.775 |  | 22.15 |  | 5.59 |  | 73.5 |  | 37260.9 |  | 23.64 |  | 7.5 |  | 0.42 | i | 1.7 | i | 1.79 | c, i
61-0191 | 2021-09-02 08:00 | EDT | 0.782 |  | 22.176 |  | 5.5 |  | 72.4 |  | 37436.9 |  | 23.76 |  | 7.49 |  | 0.41 | i | 1.65 | i | 1.85 | c, i
61-0191 | 2021-09-02 08:15 | EDT | 0.787 |  | 22.274 |  | 5.4 |  | 71.5 |  | 38146.1 |  | 24.26 |  | 7.5 |  | 0.42 | i | 1.67 | i | 1.89 | c, i
61-0191 | 2021-09-02 08:30 | EDT | 0.786 |  | 22.275 |  | 5.3 |  | 70.1 |  | 38008.5 |  | 24.16 |  | 7.49 |  | 0.43 | i | 1.73 | i | 1.86 | c, i
61-0191 | 2021-09-02 08:45 | EDT | 0.791 |  | 22.271 |  | 5.18 |  | 68.6 |  | 38284.9 |  | 24.36 |  | 7.48 |  | 0.43 | i | 1.71 | i | 1.76 | c, i
61-0191 | 2021-09-02 09:00 | EDT | 0.79 |  | 22.258 |  | 5.08 |  | 67.5 |  | 38941 |  | 24.82 |  | 7.49 |  | 0.39 | i | 1.58 | i | 1.8 | c, i
61-0191 | 2021-09-02 09:15 | EDT | 0.797 |  | 22.165 |  | 5.16 |  | 68.3 |  | 38669 |  | 24.63 |  | 7.49 |  | 0.41 | i | 1.62 | i | 1.74 | c, i
61-0191 | 2021-09-02 09:30 | EDT | 0.799 |  | 22.123 |  | 5.15 |  | 68.2 |  | 38834.2 |  | 24.75 |  | 7.5 |  | 0.41 | i | 1.63 | i | 1.72 | c, i
61-0191 | 2021-09-02 09:45 | EDT | 0.801 |  | 22.091 |  | 5.16 |  | 68.3 |  | 38979.5 |  | 24.85 |  | 7.5 |  | 0.4 | i | 1.59 | i | 1.7 | c, i
61-0191 | 2021-09-02 10:00 | EDT | 0.808 |  | 22.112 |  | 5.16 |  | 68.4 |  | 39226.9 |  | 25.02 |  | 7.5 |  | 0.41 | i | 1.65 | i | 1.85 | c, i
61-0191 | 2021-09-02 10:15 | EDT | 0.804 |  | 22.126 |  | 5.17 |  | 68.5 |  | 39263.9 |  | 25.05 |  | 7.5 |  | 0.39 | i | 1.57 | i | 1.83 | c, i
61-0191 | 2021-09-02 10:30 | EDT | 0.806 |  | 22.155 |  | 5.17 |  | 68.6 |  | 39396.3 |  | 25.14 |  | 7.5 |  | 0.42 | i | 1.7 | i | 1.79 | c, i
61-0191 | 2021-09-02 10:45 | EDT | 0.809 |  | 22.133 |  | 5.27 |  | 69.8 |  | 39000.9 |  | 24.86 |  | 7.51 |  | 0.43 | i | 1.74 | i | 1.88 | c, i
61-0191 | 2021-09-02 11:00 | EDT | 0.807 |  | 22.119 |  | 5.33 |  | 70.4 |  | 38672.9 |  | 24.63 |  | 7.5 |  | 0.44 | i | 1.76 | i | 1.92 | c, i
61-0191 | 2021-09-02 11:15 | EDT | 0.809 |  | 22.139 |  | 5.22 |  | 69.1 |  | 38526.5 |  | 24.53 |  | 7.5 |  | 0.49 | i | 1.95 | i | 2.22 | c, i
61-0191 | 2021-09-02 11:30 | EDT | 0.816 |  | 22.199 |  | 5.23 |  | 69.3 |  | 38716.9 |  | 24.66 |  | 7.5 |  | 0.55 | i | 2.21 | i | 2.41 | c, i
61-0191 | 2021-09-02 11:45 | EDT | 0.816 |  | 22.233 |  | 5.2 |  | 68.9 |  | 38766.4 |  | 24.7 |  | 7.5 |  | 0.52 | i | 2.1 | i | 2.48 | c, i
61-0191 | 2021-09-02 12:00 | EDT | 0.81 |  | 22.285 |  | 5.19 |  | 69 |  | 39061.6 |  | 24.9 |  | 7.5 |  | 0.47 | i | 1.89 | i | 2.2 | c, i
61-0191 | 2021-09-02 12:15 | EDT | 0.815 |  | 22.314 |  | 5.16 |  | 68.7 |  | 39402.2 |  | 25.14 |  | 7.5 |  | 0.48 | i | 1.93 | i | 2.28 | c, i
61-0191 | 2021-09-02 12:30 | EDT | 0.814 |  | 22.383 |  | 5.19 |  | 69.2 |  | 39536 |  | 25.24 |  | 7.51 |  | 0.45 | i | 1.8 | i | 2.1 | c, i
61-0191 | 2021-09-02 12:45 | EDT | 0.816 |  | 22.326 |  | 5.45 |  | 72.1 |  | 37947.7 |  | 24.12 |  | 7.49 |  | 0.44 | i | 1.75 | i | 1.79 | c, i
61-0191 | 2021-09-02 13:00 | EDT | 0.817 |  | 22.385 |  | 5.28 |  | 70 |  | 37948.8 |  | 24.12 |  | 7.48 |  | 0.52 | i | 2.08 | i | 2.25 | c, i
61-0191 | 2021-09-02 13:15 | EDT | 0.827 |  | 22.453 |  | 5.32 |  | 70.6 |  | 37753.1 |  | 23.98 |  | 7.48 |  | 0.5 | i | 2.02 | i | 2.26 | c, i
61-0191 | 2021-09-02 13:30 | EDT | 0.82 |  | 22.464 |  | 5.35 |  | 70.9 |  | 37520.8 |  | 23.82 |  | 7.48 |  | 0.53 | i | 2.11 | i | 2.27 | c, i
61-0191 | 2021-09-02 13:45 | EDT | 0.827 |  | 22.467 |  | 5.37 |  | 71.1 |  | 37520 |  | 23.82 |  | 7.48 |  | 0.55 | i | 2.19 | i | 2.43 | c, i
61-0191 | 2021-09-02 14:00 | EDT | 0.829 |  | 22.483 |  | 5.36 |  | 71.1 |  | 37788.9 |  | 24 |  | 7.49 |  | 0.64 | i | 2.56 | i | 2.99 | c, i
61-0191 | 2021-09-02 14:15 | EDT | 0.825 |  | 22.543 |  | 5.42 |  | 72.1 |  | 38075.8 |  | 24.2 |  | 7.5 |  | 0.63 | i | 2.52 | i | 2.98 | c, i
61-0191 | 2021-09-02 14:30 | EDT | 0.83 |  | 22.628 |  | 5.46 |  | 72.8 |  | 38174.8 |  | 24.27 |  | 7.5 |  | 0.63 | i | 2.54 | i | 2.95 | c, i
61-0191 | 2021-09-02 14:45 | EDT | 0.824 |  | 22.658 |  | 5.6 |  | 74.7 |  | 38305.7 |  | 24.37 |  | 7.52 |  | 0.73 | i | 2.94 | i | 3.46 | c, i
61-0191 | 2021-09-02 15:00 | EDT | 0.825 |  | 22.725 |  | 5.58 |  | 74.5 |  | 38448.6 |  | 24.46 |  | 7.51 |  | 0.72 | i | 2.9 | i | 3.2 | c, i
61-0191 | 2021-09-02 15:15 | EDT | 0.826 |  | 22.75 |  | 5.62 |  | 75.1 |  | 38398.3 |  | 24.43 |  | 7.52 |  | 0.84 | i | 3.39 | i | 3.81 | c, i
61-0191 | 2021-09-02 15:30 | EDT | 0.831 |  | 22.715 |  | 5.61 |  | 74.9 |  | 38431.7 |  | 24.45 |  | 7.52 |  | 1.13 | i | 4.55 | i | 5.55 | c, i
61-0191 | 2021-09-02 15:45 | EDT | 0.83 |  | 22.596 |  | 5.52 |  | 73.6 |  | 38597 |  | 24.57 |  | 7.52 |  | 0.89 | i | 3.58 | i | 4.59 | c, i
61-0191 | 2021-09-02 16:00 | EDT | 0.83 |  | 22.73 |  | 5.78 |  | 77.3 |  | 38580.4 |  | 24.56 |  | 7.54 |  | 1.22 | i | 4.9 | i | 6.05 | c, i
61-0191 | 2021-09-02 16:15 | EDT | 0.833 |  | 22.947 |  | 5.64 |  | 75.3 |  | 37409.9 |  | 23.73 |  | 7.51 |  | 0.95 | i | 3.83 | i | 4.25 | c, i
61-0191 | 2021-09-02 16:30 | EDT | 0.828 |  | 22.819 |  | 5.69 |  | 75.9 |  | 37798.2 |  | 24.01 |  | 7.53 |  | 0.9 | i | 3.61 | i | 4.22 | c, i
61-0191 | 2021-09-02 16:45 | EDT | 0.836 |  | 22.708 |  | 5.65 |  | 75.5 |  | 38681.8 |  | 24.63 |  | 7.53 |  | 0.76 | i | 3.05 | i | 3.55 | c, i
61-0191 | 2021-09-02 17:00 | EDT | 0.839 |  | 22.722 |  | 5.68 |  | 75.7 |  | 38025.2 |  | 24.17 |  | 7.53 |  | 0.72 | i | 2.88 | i | 3.22 | c, i
61-0191 | 2021-09-02 17:15 | EDT | 0.838 |  | 22.735 |  | 5.7 |  | 75.8 |  | 37391.3 |  | 23.72 |  | 7.52 |  | 0.67 | i | 2.7 | i | 2.81 | c, i
61-0191 | 2021-09-02 17:30 | EDT | 0.84 |  | 22.744 |  | 5.75 |  | 76.4 |  | 37116.3 |  | 23.53 |  | 7.52 |  | 0.68 | i | 2.75 | i | 2.73 | c, i
61-0191 | 2021-09-02 17:45 | EDT | 0.843 |  | 22.661 |  | 5.72 |  | 76.1 |  | 37743.2 |  | 23.97 |  | 7.53 |  | 0.65 | i | 2.6 | i | 2.65 | c, i
61-0191 | 2021-09-02 18:00 | EDT | 0.844 |  | 22.741 |  | 5.83 |  | 78 |  | 38795.3 |  | 24.71 |  | 7.54 |  | 0.68 | i | 2.74 | i | 2.71 | c, i
61-0191 | 2021-09-02 18:15 | EDT | 0.844 |  | 22.667 |  | 5.78 |  | 77.4 |  | 38997 |  | 24.85 |  | 7.54 |  | 0.68 | i | 2.75 | i | 2.79 | c, i
61-0191 | 2021-09-02 18:30 | EDT | 0.846 |  | 22.648 |  | 5.78 |  | 77.3 |  | 38963.2 |  | 24.83 |  | 7.54 |  | 0.74 | i | 2.96 | i | 3.48 | c, i
61-0191 | 2021-09-02 18:45 | EDT | 0.848 |  | 22.663 |  | 5.78 |  | 77.4 |  | 39361.4 |  | 25.11 |  | 7.54 |  | 0.72 | i | 2.88 | i | 2.88 | c, i
61-0191 | 2021-09-02 19:00 | EDT | 0.85 |  | 22.65 |  | 5.78 |  | 77.3 |  | 39235.8 |  | 25.02 |  | 7.54 |  | 0.64 | i | 2.59 | i | 2.51 | c, i
61-0191 | 2021-09-02 19:15 | EDT | 0.854 |  | 22.516 |  | 5.7 |  | 75.8 |  | 38234 |  | 24.32 |  | 7.53 |  | 0.59 | i | 2.37 | i | 2.13 | c, i
61-0191 | 2021-09-02 19:30 | EDT | 0.855 |  | 22.528 |  | 5.73 |  | 76.4 |  | 38597.3 |  | 24.57 |  | 7.53 |  | 0.61 | i | 2.46 | i | 2.27 | c, i
61-0191 | 2021-09-02 19:45 | EDT | 0.857 |  | 22.513 |  | 5.8 |  | 76.7 |  | 37070.7 |  | 23.5 |  | 7.52 |  | 0.66 | i | 2.66 | i | 2.37 | c, i
61-0191 | 2021-09-02 20:00 | EDT | 0.861 |  | 22.544 |  | 5.78 |  | 76.8 |  | 37771.8 |  | 23.99 |  | 7.52 |  | 0.63 | i | 2.52 | i | 2.29 | c, i
61-0191 | 2021-09-02 20:15 | EDT | 0.865 |  | 22.529 |  | 5.77 |  | 76.5 |  | 37511.9 |  | 23.81 |  | 7.52 |  | 0.66 | i | 2.66 | i | 2.29 | c, i
61-0191 | 2021-09-02 20:30 | EDT | 0.867 |  | 22.494 |  | 5.69 |  | 75.3 |  | 36969.7 |  | 23.43 |  | 7.51 |  | 0.63 | i | 2.53 | i | 2.23 | c, i
61-0191 | 2021-09-02 20:45 | EDT | 0.868 |  | 22.458 |  | 5.63 |  | 74 |  | 35839.1 |  | 22.64 |  | 7.48 |  | 0.65 | i | 2.62 | i | 2.3 | c, i
61-0191 | 2021-09-02 21:00 | EDT | 0.87 |  | 22.385 |  | 5.65 |  | 74.1 |  | 35289.5 |  | 22.26 |  | 7.47 |  | 0.66 | i | 2.65 | i | 2.4 | c, i
61-0191 | 2021-09-02 21:15 | EDT | 0.872 |  | 22.294 |  | 5.62 |  | 73.4 |  | 35134 |  | 22.15 |  | 7.46 |  | 0.65 | i | 2.6 | i | 2.38 | c, i
61-0191 | 2021-09-02 21:30 | EDT | 0.871 |  | 22.248 |  | 5.6 |  | 73.1 |  | 35113.1 |  | 22.13 |  | 7.46 |  | 0.67 | i | 2.68 | i | 2.34 | c, i
61-0191 | 2021-09-02 21:45 | EDT | 0.872 |  | 22.226 |  | 5.54 |  | 72.6 |  | 35813.5 |  | 22.62 |  | 7.47 |  | 0.63 | i | 2.55 | i | 2.27 | c, i
61-0191 | 2021-09-02 22:00 | EDT | 0.874 |  | 22.154 |  | 5.54 |  | 72.3 |  | 35557.1 |  | 22.45 |  | 7.46 |  | 0.59 | i | 2.39 | i | 2.22 | c, i
61-0191 | 2021-09-02 22:15 | EDT | 0.872 |  | 22.14 |  | 5.52 |  | 72.1 |  | 35630.6 |  | 22.5 |  | 7.46 |  | 0.61 | i | 2.44 | i | 2.21 | c, i
61-0191 | 2021-09-02 22:30 | EDT | 0.874 |  | 22.186 |  | 5.46 |  | 71.5 |  | 35819.3 |  | 22.63 |  | 7.46 |  | 0.61 | i | 2.45 | i | 2.21 | c, i
61-0191 | 2021-09-02 22:45 | EDT | 0.874 |  | 22.148 |  | 5.46 |  | 71.5 |  | 35950.5 |  | 22.72 |  | 7.46 |  | 0.58 | i | 2.34 | i | 2.09 | c, i
61-0191 | 2021-09-02 23:00 | EDT | 0.874 |  | 22.128 |  | 5.42 |  | 70.8 |  | 35609.1 |  | 22.48 |  | 7.46 |  | 0.57 | i | 2.3 | i | 2.12 | c, i
61-0191 | 2021-09-02 23:15 | EDT | 0.879 |  | 22.02 |  | 5.49 |  | 71.4 |  | 34793.9 |  | 21.92 |  | 7.45 |  | 0.58 | i | 2.32 | i | 2.13 | c, i
61-0191 | 2021-09-02 23:30 | EDT | 0.879 |  | 22.054 |  | 5.51 |  | 71.6 |  | 34474 |  | 21.69 |  | 7.45 |  | 0.59 | i | 2.37 | i | 2.19 | c, i
61-0191 | 2021-09-02 23:45 | EDT | 0.879 |  | 21.84 |  | 5.61 |  | 72.1 |  | 33071.9 |  | 20.72 |  | 7.43 |  | 0.65 | i | 2.61 | i | 2.37 | c, i
61-0191 | 2021-09-03 | EDT | 0.878 |  | 21.854 |  | 5.62 |  | 72.2 |  | 32577.4 |  | 20.38 |  | 7.42 |  | 0.67 | i | 2.7 | i | 2.42 | c, i
61-0191 | 2021-09-03 00:15 | EDT | 0.88 |  | 21.809 |  | 5.62 |  | 72 |  | 32096.8 |  | 20.05 |  | 7.41 |  | 0.63 | i | 2.54 | i | 2.26 | c, i
61-0191 | 2021-09-03 00:30 | EDT | 0.88 |  | 22.152 |  | 5.38 |  | 70 |  | 34355.8 |  | 21.61 |  | 7.44 |  | 0.6 | i | 2.42 | i | 2.21 | c, i
61-0191 | 2021-09-03 00:45 | EDT | 0.879 |  | 22.245 |  | 5.31 |  | 69.5 |  | 35576.6 |  | 22.46 |  | 7.45 |  | 0.55 | i | 2.21 | i | 2.12 | c, i
61-0191 | 2021-09-03 01:00 | EDT | 0.879 |  | 22.223 |  | 5.28 |  | 68.9 |  | 35090 |  | 22.12 |  | 7.44 |  | 0.58 | i | 2.35 | i | 2.15 | c, i
61-0191 | 2021-09-03 01:15 | EDT | 0.88 |  | 22.214 |  | 5.26 |  | 68.6 |  | 34872.4 |  | 21.97 |  | 7.44 |  | 0.56 | i | 2.24 | i | 2.16 | c, i
61-0191 | 2021-09-03 01:30 | EDT | 0.878 |  | 22.141 |  | 5.34 |  | 69.2 |  | 33636.1 |  | 21.11 |  | 7.42 |  | 0.58 | i | 2.34 | i | 2.21 | c, i
61-0191 | 2021-09-03 01:45 | EDT | 0.879 |  | 22.179 |  | 5.28 |  | 68.7 |  | 34321.1 |  | 21.59 |  | 7.44 |  | 0.55 | i | 2.22 | i | 2.12 | c, i
61-0191 | 2021-09-03 02:00 | EDT | 0.878 |  | 22.175 |  | 5.26 |  | 68.4 |  | 34618.5 |  | 21.79 |  | 7.44 |  | 0.55 | i | 2.2 | i | 2.12 | c, i
61-0191 | 2021-09-03 02:15 | EDT | 0.878 |  | 22.15 |  | 5.27 |  | 68.5 |  | 34134 |  | 21.46 |  | 7.43 |  | 0.57 | i | 2.28 | i | 2.12 | c, i
61-0191 | 2021-09-03 02:30 | EDT | 0.878 |  | 22.207 |  | 5.17 |  | 67.7 |  | 35846.2 |  | 22.65 |  | 7.45 |  | 0.52 | i | 2.09 | i | 1.96 | c, i
61-0191 | 2021-09-03 02:45 | EDT | 0.878 |  | 22.189 |  | 5.18 |  | 67.8 |  | 35928.7 |  | 22.7 |  | 7.45 |  | 0.53 | i | 2.12 | i | 2.02 | c, i
61-0191 | 2021-09-03 03:00 | EDT | 0.879 |  | 22.213 |  | 5.12 |  | 67.4 |  | 36849.3 |  | 23.35 |  | 7.46 |  | 0.48 | i | 1.92 | i | 1.93 | c, i
61-0191 | 2021-09-03 03:15 | EDT | 0.879 |  | 22.201 |  | 5.12 |  | 67.3 |  | 37030.7 |  | 23.48 |  | 7.46 |  | 0.5 | i | 1.99 | i | 1.93 | c, i
61-0191 | 2021-09-03 03:30 | EDT | 0.877 |  | 22.316 |  | 4.9 |  | 65.1 |  | 38926.3 |  | 24.81 |  | 7.47 |  | 0.46 | i | 1.84 | i | 1.96 | c, i
61-0191 | 2021-09-03 03:45 | EDT | 0.877 |  | 22.323 |  | 4.86 |  | 64.5 |  | 38973.4 |  | 24.84 |  | 7.47 |  | 0.48 | i | 1.91 | i | 1.9 | c, i
61-0191 | 2021-09-03 04:00 | EDT | 0.877 |  | 22.311 |  | 4.76 |  | 63.3 |  | 39075.5 |  | 24.91 |  | 7.46 |  | 0.43 | i | 1.74 | i | 1.72 | c, i
61-0191 | 2021-09-03 04:15 | EDT | 0.877 |  | 22.307 |  | 4.7 |  | 62.4 |  | 39054.7 |  | 24.9 |  | 7.46 |  | 0.45 | i | 1.8 | i | 1.82 | c, i
61-0191 | 2021-09-03 04:30 | EDT | 0.878 |  | 22.363 |  | 5.08 |  | 67.9 |  | 39912.3 |  | 25.5 |  | 7.49 |  | 0.47 | i | 1.91 | i | 2.04 | c, i
61-0191 | 2021-09-03 04:45 | EDT | 0.876 |  | 22.409 |  | 5.31 |  | 71.1 |  | 40446.7 |  | 25.88 |  | 7.52 |  | 0.5 | i | 2.01 | i | 2.11 | c, i
61-0191 | 2021-09-03 05:00 | EDT | 0.876 |  | 22.36 |  | 5.21 |  | 69.4 |  | 39263.2 |  | 25.05 |  | 7.5 |  | 0.49 | i | 1.96 | i | 2.02 | c, i
61-0191 | 2021-09-03 05:15 | EDT | 0.876 |  | 22.345 |  | 5.1 |  | 68 |  | 39424.9 |  | 25.16 |  | 7.49 |  | 0.47 | i | 1.89 | i | 1.92 | c, i
61-0191 | 2021-09-03 05:30 | EDT | 0.876 |  | 22.222 |  | 5.1 |  | 67.4 |  | 38289.6 |  | 24.36 |  | 7.48 |  | 0.47 | i | 1.87 | i | 1.91 | c, i
61-0191 | 2021-09-03 05:45 | EDT | 0.877 |  | 22.028 |  | 5.03 |  | 66.1 |  | 37326.6 |  | 23.69 |  | 7.46 |  | 0.5 | i | 2.01 | i | 2.06 | c, i
61-0191 | 2021-09-03 06:00 | EDT | 0.881 |  | 22.062 |  | 5.3 |  | 69.6 |  | 37224.8 |  | 23.61 |  | 7.48 |  | 0.53 | i | 2.12 | i | 2.1 | c, i
61-0191 | 2021-09-03 06:15 | EDT | 0.883 |  | 22.042 |  | 5.4 |  | 71.1 |  | 37586 |  | 23.87 |  | 7.49 |  | 0.51 | i | 2.07 | i | 2.05 | c, i
61-0191 | 2021-09-03 06:30 | EDT | 0.884 |  | 22.131 |  | 5.4 |  | 71.3 |  | 38471 |  | 24.49 |  | 7.5 |  | 0.48 | i | 1.92 | i | 2 | c, i
61-0191 | 2021-09-03 06:45 | EDT | 0.885 |  | 21.996 |  | 5.67 |  | 74.6 |  | 37882.1 |  | 24.08 |  | 7.52 |  | 0.5 | i | 2.02 | i | 2.04 | c, i
61-0191 | 2021-09-03 07:00 | EDT | 0.887 |  | 22.019 |  | 5.63 |  | 74 |  | 37765.5 |  | 23.99 |  | 7.51 |  | 0.54 | i | 2.16 | i | 2.13 | c, i
61-0191 | 2021-09-03 07:15 | EDT | 0.888 |  | 22.074 |  | 5.47 |  | 72 |  | 37576.7 |  | 23.86 |  | 7.5 |  | 0.51 | i | 2.06 | i | 2.15 | c, i
61-0191 | 2021-09-03 07:30 | EDT | 0.89 |  | 22.083 |  | 5.49 |  | 72.2 |  | 37556.3 |  | 23.85 |  | 7.5 |  | 0.5 | i | 2.03 | i | 2.08 | c, i
61-0191 | 2021-09-03 07:45 | EDT | 0.892 |  | 22.127 |  | 5.46 |  | 71.9 |  | 37680.3 |  | 23.93 |  | 7.49 |  | 0.51 | i | 2.05 | i | 2.2 | c, i
61-0191 | 2021-09-03 08:00 | EDT | 0.893 |  | 22.132 |  | 5.37 |  | 70.7 |  | 37565.8 |  | 23.85 |  | 7.48 |  | 0.6 | i | 2.42 | i | 2.67 | c, i
61-0191 | 2021-09-03 08:15 | EDT | 0.895 |  | 22.177 |  | 5.37 |  | 70.9 |  | 38031.5 |  | 24.18 |  | 7.48 |  | 0.59 | i | 2.36 | i | 2.53 | c, i
61-0191 | 2021-09-03 08:30 | EDT | 0.894 |  | 22.107 |  | 5.4 |  | 70.9 |  | 36919 |  | 23.4 |  | 7.47 |  | 0.72 | i | 2.88 | i | 3.26 | c, i
61-0191 | 2021-09-03 08:45 | EDT | 0.895 |  | 22.075 |  | 5.49 |  | 72.1 |  | 37054.8 |  | 23.49 |  | 7.48 |  | 0.68 | i | 2.74 | i | 3.09 | c, i
61-0191 | 2021-09-03 09:00 | EDT | 0.895 |  | 22.033 |  | 5.49 |  | 71.7 |  | 35679.5 |  | 22.53 |  | 7.46 |  | 0.68 | i | 2.75 | i | 3.07 | c, i
61-0191 | 2021-09-03 09:15 | EDT | 0.895 |  | 22.019 |  | 5.49 |  | 71.5 |  | 35590.8 |  | 22.47 |  | 7.46 |  | 0.68 | i | 2.74 | i | 3.07 | c, i
61-0191 | 2021-09-03 09:30 | EDT | 0.894 |  | 21.994 |  | 5.51 |  | 71.7 |  | 35305 |  | 22.27 |  | 7.45 |  | 0.63 | i | 2.55 | i | 2.89 | c, i
61-0191 | 2021-09-03 09:45 | EDT | 0.893 |  | 21.837 |  | 5.56 |  | 71.4 |  | 32570.8 |  | 20.38 |  | 7.41 |  | 0.55 | i | 2.2 | i | 2.35 | c, i
61-0191 | 2021-09-03 10:00 | EDT | 0.897 |  | 21.815 |  | 5.62 |  | 72 |  | 32116.2 |  | 20.07 |  | 7.39 |  | 0.51 | i | 2.04 | i | 2.27 | c, i
61-0191 | 2021-09-03 10:15 | EDT | 0.899 |  | 21.83 |  | 5.66 |  | 72.3 |  | 31227.8 |  | 19.46 |  | 7.38 |  | 0.49 | i | 1.96 | i | 2.07 | c, i
61-0191 | 2021-09-03 10:30 | EDT | 0.894 |  | 21.86 |  | 5.59 |  | 71.5 |  | 31499.2 |  | 19.64 |  | 7.38 |  | 0.53 | i | 2.14 | i | 2.22 | c, i
61-0191 | 2021-09-03 10:45 | EDT | 0.894 |  | 21.938 |  | 5.51 |  | 70.8 |  | 32195.9 |  | 20.12 |  | 7.39 |  | 0.53 | i | 2.13 | i | 2.34 | c, i
61-0191 | 2021-09-03 11:00 | EDT | 0.894 |  | 21.94 |  | 5.48 |  | 70.6 |  | 32924.6 |  | 20.62 |  | 7.4 |  | 0.62 | i | 2.49 | i | 2.82 | c, i
61-0191 | 2021-09-03 11:15 | EDT | 0.892 |  | 21.897 |  | 5.61 |  | 72 |  | 32137.2 |  | 20.08 |  | 7.41 |  | 0.59 | i | 2.38 | i | 2.67 | c, i
61-0191 | 2021-09-03 11:30 | EDT | 0.89 |  | 21.936 |  | 5.62 |  | 71.9 |  | 31180.9 |  | 19.42 |  | 7.38 |  | 0.53 | i | 2.12 | i | 2.21 | c, i
61-0191 | 2021-09-03 11:45 | EDT | 0.889 |  | 21.942 |  | 5.54 |  | 70.9 |  | 31094.1 |  | 19.36 |  | 7.38 |  | 0.54 | i | 2.18 | i | 2.24 | c, i
61-0191 | 2021-09-03 12:00 | EDT | 0.887 |  | 21.846 |  | 5.48 |  | 69.7 |  | 30582.9 |  | 19.01 |  | 7.34 |  | 0.56 | i | 2.26 | i | 2.42 | c, i
61-0191 | 2021-09-03 12:15 | EDT | 0.886 |  | 21.813 |  | 5.46 |  | 69.4 |  | 30198.7 |  | 18.75 |  | 7.33 |  | 0.63 | i | 2.52 | i | 2.72 | c, i
61-0191 | 2021-09-03 12:30 | EDT | 0.887 |  | 21.907 |  | 5.68 |  | 72.4 |  | 30693.4 |  | 19.09 |  | 7.4 |  | 0.84 | i | 3.37 | i | 3.94 | c, i
61-0191 | 2021-09-03 12:45 | EDT | 0.886 |  | 21.983 |  | 5.69 |  | 73.2 |  | 32668.5 |  | 20.44 |  | 7.41 |  | 0.74 | i | 2.97 | i | 3.43 | c, i
61-0191 | 2021-09-03 13:00 | EDT | 0.882 |  | 22.056 |  | 5.67 |  | 73.5 |  | 34169.5 |  | 21.48 |  | 7.44 |  | 0.76 | i | 3.05 | i | 3.6 | c, i
61-0191 | 2021-09-03 13:15 | EDT | 0.883 |  | 22.056 |  | 5.74 |  | 73.6 |  | 31287.2 |  | 19.49 |  | 7.4 |  | 0.68 | i | 2.74 | i | 3.1 | c, i
61-0191 | 2021-09-03 13:30 | EDT | 0.88 |  | 22.18 |  | 5.71 |  | 74.3 |  | 34458.8 |  | 21.68 |  | 7.44 |  | 0.59 | i | 2.39 | i | 2.53 | c, i
61-0191 | 2021-09-03 13:45 | EDT | 0.883 |  | 22.172 |  | 5.77 |  | 75 |  | 34259.3 |  | 21.54 |  | 7.45 |  | 0.73 | i | 2.94 | i | 3.22 | c, i
61-0191 | 2021-09-03 14:00 | EDT | 0.885 |  | 22.264 |  | 5.77 |  | 75.6 |  | 35708.8 |  | 22.55 |  | 7.49 |  | 0.78 | i | 3.15 | i | 3.37 | c, i
61-0191 | 2021-09-03 14:15 | EDT | 0.878 |  | 22.315 |  | 5.78 |  | 76.2 |  | 37109.4 |  | 23.53 |  | 7.5 |  | 0.7 | i | 2.83 | i | 3.05 | c, i
61-0191 | 2021-09-03 14:30 | EDT | 0.881 |  | 22.32 |  | 5.93 |  | 77.7 |  | 35752.3 |  | 22.58 |  | 7.5 |  | 0.81 | i | 3.25 | i | 3.47 | c, i
61-0191 | 2021-09-03 14:45 | EDT | 0.877 |  | 22.333 |  | 6.06 |  | 79 |  | 34043.9 |  | 21.39 |  | 7.5 |  | 1.01 | i | 4.05 | i | 4.28 | c, i
61-0191 | 2021-09-03 15:00 | EDT | 0.876 |  | 22.347 |  | 5.85 |  | 77 |  | 36689.7 |  | 23.23 |  | 7.51 |  | 0.78 | i | 3.13 | i | 3.31 | c, i
61-0191 | 2021-09-03 15:15 | EDT | 0.878 |  | 22.302 |  | 6.01 |  | 77.7 |  | 31997 |  | 19.98 |  | 7.47 |  | 0.92 | i | 3.7 | i | 4.03 | c, i
61-0191 | 2021-09-03 15:30 | EDT | 0.879 |  | 22.329 |  | 6.11 |  | 78.9 |  | 31246.8 |  | 19.46 |  | 7.5 |  | 0.99 | i | 3.99 | i | 4.37 | c, i
61-0191 | 2021-09-03 15:45 | EDT | 0.882 |  | 22.252 |  | 6.27 |  | 80.2 |  | 29919.1 |  | 18.56 |  | 7.42 |  | 1.28 | i | 5.15 | i | 5.8 | c, i
61-0191 | 2021-09-03 16:00 | EDT | 0.88 |  | 22.374 |  | 6.62 |  | 86.2 |  | 33735.7 |  | 21.18 |  | 7.54 |  | 1.47 | i | 5.93 | i | 6.84 | c, i
61-0191 | 2021-09-03 16:15 | EDT | 0.88 |  | 22.457 |  | 6.84 |  | 89.6 |  | 34919 |  | 22 |  | 7.58 |  | 1.6 | i | 6.44 | i | 7.14 | c, i
61-0191 | 2021-09-03 16:30 | EDT | 0.883 |  | 22.512 |  | 6.88 |  | 90.4 |  | 35044.4 |  | 22.08 |  | 7.59 |  | 1.57 | i | 6.34 | i | 7.05 | c, i
61-0191 | 2021-09-03 16:45 | EDT | 0.882 |  | 22.58 |  | 6.93 |  | 90.8 |  | 34592.8 |  | 21.77 |  | 7.59 |  | 1.64 | i | 6.6 | i | 7.29 | c, i
61-0191 | 2021-09-03 17:00 | EDT | 0.886 |  | 22.455 |  | 6.92 |  | 91.6 |  | 37217 |  | 23.6 |  | 7.61 |  | 1.65 | i | 6.65 | i | 7.52 | c, i
61-0191 | 2021-09-03 17:15 | EDT | 0.883 |  | 22.494 |  | 7 |  | 92.3 |  | 36538.6 |  | 23.13 |  | 7.61 |  | 1.66 | i | 6.69 | i | 7.41 | c, i
61-0191 | 2021-09-03 17:30 | EDT | 0.888 |  | 22.471 |  | 6.95 |  | 91.7 |  | 36614.8 |  | 23.18 |  | 7.61 |  | 1.66 | i | 6.68 | i | 7.48 | c, i
61-0191 | 2021-09-03 17:45 | EDT | 0.876 |  | 22.432 |  | 6.95 |  | 92.1 |  | 37803.9 |  | 24.02 |  | 7.62 |  | 1.76 | i | 7.1 | i | 8.04 | c, i
61-0191 | 2021-09-03 18:00 | EDT | 0.882 |  | 22.534 |  | 6.91 |  | 91.1 |  | 36143.8 |  | 22.85 |  | 7.6 |  | 1.75 | i | 7.07 | i | 7.5 | c, i
61-0191 | 2021-09-03 18:15 | EDT | 0.883 |  | 22.699 |  | 6.96 |  | 90.4 |  | 31758.4 |  | 19.81 |  | 7.55 |  | 1.12 | i | 4.5 | i | 4.75 | c, i
61-0191 | 2021-09-03 18:30 | EDT | 0.887 |  | 22.736 |  | 6.9 |  | 89.7 |  | 31915 |  | 19.92 |  | 7.55 |  | 1.11 | i | 4.46 | i | 4.61 | c, i
61-0191 | 2021-09-03 18:45 | EDT | 0.884 |  | 22.866 |  | 6.84 |  | 90.1 |  | 33817.2 |  | 21.23 |  | 7.55 |  | 1.55 | i | 6.26 | i | 6.52 | c, i
61-0191 | 2021-09-03 19:00 | EDT | 0.882 |  | 22.778 |  | 6.84 |  | 89.4 |  | 32877.1 |  | 20.58 |  | 7.55 |  | 1.18 | i | 4.75 | i | 4.8 | c, i
61-0191 | 2021-09-03 19:15 | EDT | 0.886 |  | 22.816 |  | 6.77 |  | 88.2 |  | 32034.4 |  | 20 |  | 7.53 |  | 1.04 | i | 4.2 | i | 3.85 | c, i
61-0191 | 2021-09-03 19:30 | EDT | 0.887 |  | 22.468 |  | 6.46 |  | 84 |  | 32772.4 |  | 20.51 |  | 7.49 |  | 1.29 | i | 5.18 | i | 5.15 | c, i
61-0191 | 2021-09-03 19:45 | EDT | 0.886 |  | 22.474 |  | 6.59 |  | 85.7 |  | 33178.7 |  | 20.79 |  | 7.49 |  | 1.44 | i | 5.78 | i | 5.53 | c, i
61-0191 | 2021-09-03 20:00 | EDT | 0.889 |  | 22.452 |  | 6.56 |  | 85.3 |  | 33192.8 |  | 20.8 |  | 7.49 |  | 1.36 | i | 5.47 | i | 5.54 | c, i
61-0191 | 2021-09-03 20:15 | EDT | 0.89 |  | 22.373 |  | 6.51 |  | 84.2 |  | 32192.3 |  | 20.11 |  | 7.46 |  | 1.33 | i | 5.35 | i | 5.22 | c, i
61-0191 | 2021-09-03 20:30 | EDT | 0.893 |  | 22.182 |  | 6.43 |  | 82 |  | 29379.9 |  | 18.19 |  | 7.39 |  | 1.08 | i | 4.34 | i | 4.54 | c, i
61-0191 | 2021-09-03 20:45 | EDT | 0.892 |  | 22.327 |  | 6.33 |  | 82.3 |  | 33316 |  | 20.89 |  | 7.48 |  | 1.17 | i | 4.72 | i | 4.62 | c, i
61-0191 | 2021-09-03 21:00 | EDT | 0.893 |  | 22.348 |  | 6.15 |  | 80.8 |  | 36099.4 |  | 22.82 |  | 7.52 |  | 1.32 | i | 5.32 | i | 5.17 | c, i
61-0191 | 2021-09-03 21:15 | EDT | 0.893 |  | 22.29 |  | 6.06 |  | 79.3 |  | 34993.7 |  | 22.05 |  | 7.51 |  | 1 | i | 4.02 | i | 3.99 | c, i
61-0191 | 2021-09-03 21:30 | EDT | 0.895 |  | 22.231 |  | 5.54 |  | 72.3 |  | 34920.4 |  | 22 |  | 7.44 |  | 0.75 | i | 3.01 | i | 2.81 | c, i
61-0191 | 2021-09-03 21:45 | EDT | 0.894 |  | 22.19 |  | 5.45 |  | 71.1 |  | 35001.6 |  | 22.06 |  | 7.42 |  | 0.69 | i | 2.77 | i | 2.61 | c, i
61-0191 | 2021-09-03 22:00 | EDT | 0.897 |  | 22.09 |  | 5.54 |  | 71.9 |  | 33970 |  | 21.34 |  | 7.41 |  | 0.72 | i | 2.88 | i | 2.7 | c, i
61-0191 | 2021-09-03 22:15 | EDT | 0.898 |  | 22.009 |  | 5.63 |  | 72.5 |  | 32566.1 |  | 20.37 |  | 7.4 |  | 0.72 | i | 2.88 | i | 2.95 | c, i
61-0191 | 2021-09-03 22:30 | EDT | 0.898 |  | 22.034 |  | 5.68 |  | 73.5 |  | 33557 |  | 21.06 |  | 7.41 |  | 0.76 | i | 3.05 | i | 3.07 | c, i
61-0191 | 2021-09-03 22:45 | EDT | 0.899 |  | 22.001 |  | 5.65 |  | 72.9 |  | 33124.9 |  | 20.76 |  | 7.41 |  | 0.69 | i | 2.79 | i | 2.85 | c, i
61-0191 | 2021-09-03 23:00 | EDT | 0.898 |  | 22.006 |  | 5.5 |  | 71.2 |  | 34121.1 |  | 21.45 |  | 7.41 |  | 0.68 | i | 2.73 | i | 2.81 | c, i
61-0191 | 2021-09-03 23:15 | EDT | 0.899 |  | 22.003 |  | 5.4 |  | 70.3 |  | 35038.7 |  | 22.09 |  | 7.41 |  | 0.72 | i | 2.91 | i | 2.89 | c, i
61-0191 | 2021-09-03 23:30 | EDT | 0.898 |  | 21.953 |  | 5.33 |  | 69 |  | 34322.1 |  | 21.59 |  | 7.39 |  | 0.62 | i | 2.49 | i | 2.52 | c, i
61-0191 | 2021-09-03 23:45 | EDT | 0.898 |  | 21.934 |  | 5.38 |  | 69.4 |  | 33344.5 |  | 20.91 |  | 7.39 |  | 0.62 | i | 2.5 | i | 2.49 | c, i
61-0191 | 2021-09-04 | EDT | 0.897 |  | 21.9 |  | 5.19 |  | 67 |  | 33576.4 |  | 21.07 |  | 7.37 |  | 0.6 | i | 2.41 | i | 2.38 | c, i
61-0191 | 2021-09-04 00:15 | EDT | 0.898 |  | 21.872 |  | 5.03 |  | 65.1 |  | 34319.9 |  | 21.59 |  | 7.37 |  | 0.55 | i | 2.19 | i | 2.25 | c, i
61-0191 | 2021-09-04 00:30 | EDT | 0.896 |  | 21.895 |  | 5.04 |  | 65.2 |  | 34042.3 |  | 21.4 |  | 7.38 |  | 0.53 | i | 2.13 | i | 2.18 | c, i
61-0191 | 2021-09-04 00:45 | EDT | 0.896 |  | 21.974 |  | 5.05 |  | 65.8 |  | 35652.2 |  | 22.51 |  | 7.41 |  | 0.53 | i | 2.12 | i | 2.17 | c, i
61-0191 | 2021-09-04 01:00 | EDT | 0.894 |  | 21.99 |  | 4.94 |  | 64.5 |  | 36166.8 |  | 22.87 |  | 7.41 |  | 0.51 | i | 2.05 | i | 2.09 | c, i
61-0191 | 2021-09-04 01:15 | EDT | 0.893 |  | 22.058 |  | 5.01 |  | 65.8 |  | 37126.6 |  | 23.54 |  | 7.44 |  | 0.6 | i | 2.4 | i | 2.56 | c, i
61-0191 | 2021-09-04 01:30 | EDT | 0.894 |  | 21.992 |  | 5.1 |  | 66.5 |  | 35543.8 |  | 22.44 |  | 7.43 |  | 0.58 | i | 2.34 | i | 2.47 | c, i
61-0191 | 2021-09-04 01:45 | EDT | 0.891 |  | 22.03 |  | 5.12 |  | 66.9 |  | 35943.6 |  | 22.72 |  | 7.44 |  | 0.62 | i | 2.5 | i | 2.57 | c, i
61-0191 | 2021-09-04 02:00 | EDT | 0.891 |  | 21.93 |  | 5.06 |  | 65.7 |  | 34764.3 |  | 21.9 |  | 7.4 |  | 0.52 | i | 2.09 | i | 2.13 | c, i
61-0191 | 2021-09-04 02:15 | EDT | 0.887 |  | 21.934 |  | 5.03 |  | 65.4 |  | 35415.7 |  | 22.35 |  | 7.4 |  | 0.49 | i | 1.95 | i | 2.06 | c, i
61-0191 | 2021-09-04 02:30 | EDT | 0.889 |  | 21.975 |  | 5.05 |  | 65.9 |  | 35943.6 |  | 22.72 |  | 7.42 |  | 0.52 | i | 2.1 | i | 2.15 | c, i
61-0191 | 2021-09-04 02:45 | EDT | 0.89 |  | 21.607 |  | 5.28 |  | 66.3 |  | 28302.5 |  | 17.47 |  | 7.25 |  | 0.61 | i | 2.44 | i | 2.49 | c, i
61-0191 | 2021-09-04 03:00 | EDT | 0.89 |  | 21.642 |  | 5.22 |  | 66 |  | 29731 |  | 18.44 |  | 7.26 |  | 0.55 | i | 2.22 | i | 2.34 | c, i
61-0191 | 2021-09-04 03:15 | EDT | 0.892 |  | 21.656 |  | 5.29 |  | 66.7 |  | 29207.8 |  | 18.08 |  | 7.25 |  | 0.61 | i | 2.46 | i | 2.47 | c, i
61-0191 | 2021-09-04 03:30 | EDT | 0.89 |  | 21.384 |  | 5.66 |  | 70.7 |  | 27750.3 |  | 17.09 |  | 7.27 |  | 0.76 | i | 3.06 | i | 3.03 | c, i
61-0191 | 2021-09-04 03:45 | EDT | 0.887 |  | 21.65 |  | 5.44 |  | 69.3 |  | 31349.2 |  | 19.54 |  | 7.32 |  | 0.67 | i | 2.68 | i | 2.74 | c, i
61-0191 | 2021-09-04 04:00 | EDT | 0.885 |  | 21.679 |  | 6.37 |  | 81.9 |  | 33563.8 |  | 21.07 |  | 7.43 |  | 1.04 | i | 4.19 | i | 4.11 | c, i
61-0191 | 2021-09-04 04:15 | EDT | 0.883 |  | 21.875 |  | 6.34 |  | 82.5 |  | 35919.6 |  | 22.7 |  | 7.49 |  | 1.15 | i | 4.64 | i | 4.63 | c, i
61-0191 | 2021-09-04 04:30 | EDT | 0.881 |  | 21.778 |  | 6.27 |  | 81.4 |  | 35829.4 |  | 22.64 |  | 7.5 |  | 1.22 | i | 4.9 | i | 4.86 | c, i
61-0191 | 2021-09-04 04:45 | EDT | 0.88 |  | 21.936 |  | 6.09 |  | 80 |  | 37800.4 |  | 24.02 |  | 7.53 |  | 1.16 | i | 4.65 | i | 5.01 | c, i
61-0191 | 2021-09-04 05:00 | EDT | 0.88 |  | 21.863 |  | 6.11 |  | 79.6 |  | 36267.1 |  | 22.94 |  | 7.52 |  | 1.21 | i | 4.86 | i | 5.06 | c, i
61-0191 | 2021-09-04 05:15 | EDT | 0.881 |  | 21.696 |  | 6.15 |  | 79.3 |  | 34296.6 |  | 21.57 |  | 7.48 |  | 1.15 | i | 4.64 | i | 4.81 | c, i
61-0191 | 2021-09-04 05:30 | EDT | 0.884 |  | 21.48 |  | 6.1 |  | 77.8 |  | 32708.2 |  | 20.48 |  | 7.43 |  | 1.03 | i | 4.17 | i | 4.26 | c, i
61-0191 | 2021-09-04 05:45 | EDT | 0.886 |  | 21.691 |  | 6.27 |  | 80.6 |  | 33745.6 |  | 21.19 |  | 7.47 |  | 1.12 | i | 4.52 | i | 4.4 | c, i
61-0191 | 2021-09-04 06:00 | EDT | 0.885 |  | 22.008 |  | 6.55 |  | 85.5 |  | 35745.4 |  | 22.58 |  | 7.55 |  | 1.29 | i | 5.2 | i | 5.16 | c, i
61-0191 | 2021-09-04 06:15 | EDT | 0.884 |  | 21.906 |  | 6.69 |  | 87 |  | 35573.1 |  | 22.46 |  | 7.56 |  | 1.36 | i | 5.47 | i | 5.34 | c, i
61-0191 | 2021-09-04 06:30 | EDT | 0.888 |  | 21.775 |  | 6.61 |  | 85.7 |  | 35184.7 |  | 22.19 |  | 7.55 |  | 1.28 | i | 5.17 | i | 5.21 | c, i
61-0191 | 2021-09-04 06:45 | EDT | 0.891 |  | 21.874 |  | 6.49 |  | 84.3 |  | 35278.9 |  | 22.25 |  | 7.53 |  | 1.25 | i | 5.03 | i | 4.91 | c, i
61-0191 | 2021-09-04 07:00 | EDT | 0.893 |  | 21.792 |  | 6.66 |  | 86.1 |  | 34598.9 |  | 21.78 |  | 7.54 |  | 1.16 | i | 4.68 | i | 4.75 | c, i
61-0191 | 2021-09-04 07:15 | EDT | 0.892 |  | 21.954 |  | 6.62 |  | 86.5 |  | 36198.5 |  | 22.9 |  | 7.56 |  | 1.3 | i | 5.25 | i | 5.36 | c, i
61-0191 | 2021-09-04 07:30 | EDT | 0.892 |  | 21.911 |  | 6.6 |  | 86 |  | 36087.4 |  | 22.82 |  | 7.56 |  | 1.4 | i | 5.62 | i | 5.84 | c, i
61-0191 | 2021-09-04 07:45 | EDT | 0.895 |  | 21.15 |  | 6.47 |  | 81.7 |  | 31608.2 |  | 19.72 |  | 7.44 |  | 1.08 | i | 4.36 | i | 4.5 | c, i
61-0191 | 2021-09-04 08:00 | EDT | 0.895 |  | 20.369 |  | 6.63 |  | 81 |  | 27377.8 |  | 16.85 |  | 7.37 |  | 0.97 | i | 3.92 | i | 4.11 | c, i
61-0191 | 2021-09-04 08:15 | EDT | 0.896 |  | 20.259 |  | 6.74 |  | 82.2 |  | 27170.6 |  | 16.71 |  | 7.36 |  | 0.96 | i | 3.84 | i | 4.03 | c, i
61-0191 | 2021-09-04 08:30 | EDT | 0.896 |  | 20.358 |  | 6.79 |  | 83.2 |  | 27623.6 |  | 17.02 |  | 7.37 |  | 1.03 | i | 4.13 | i | 4.34 | c, i
61-0191 | 2021-09-04 08:45 | EDT | 0.896 |  | 20.534 |  | 6.76 |  | 83.3 |  | 28490.6 |  | 17.6 |  | 7.38 |  | 1.09 | i | 4.37 | i | 4.67 | c, i
61-0191 | 2021-09-04 09:00 | EDT | 0.897 |  | 21.194 |  | 6.65 |  | 83.7 |  | 30611.8 |  | 19.04 |  | 7.42 |  | 1.1 | i | 4.42 | i | 4.73 | c, i
61-0191 | 2021-09-04 09:15 | EDT | 0.899 |  | 21.403 |  | 6.38 |  | 80.6 |  | 30799.1 |  | 19.17 |  | 7.4 |  | 1.01 | i | 4.07 | i | 4.42 | c, i
61-0191 | 2021-09-04 09:30 | EDT | 0.899 |  | 21.37 |  | 6 |  | 75.5 |  | 29577.8 |  | 18.33 |  | 7.32 |  | 0.93 | i | 3.72 | i | 4.05 | c, i
61-0191 | 2021-09-04 09:45 | EDT | 0.899 |  | 21.363 |  | 5.91 |  | 73.9 |  | 28471.3 |  | 17.58 |  | 7.29 |  | 0.94 | i | 3.77 | i | 4.16 | c, i
61-0191 | 2021-09-04 10:00 | EDT | 0.899 |  | 21.471 |  | 5.78 |  | 72.7 |  | 29117.5 |  | 18.02 |  | 7.29 |  | 0.82 | i | 3.29 | i | 3.68 | c, i
61-0191 | 2021-09-04 10:15 | EDT | 0.899 |  | 21.505 |  | 5.88 |  | 74.1 |  | 29630.3 |  | 18.37 |  | 7.32 |  | 0.91 | i | 3.65 | i | 4.17 | c, i
61-0191 | 2021-09-04 10:30 | EDT | 0.896 |  | 21.672 |  | 5.95 |  | 75.7 |  | 31204.5 |  | 19.44 |  | 7.36 |  | 0.93 | i | 3.75 | i | 4.24 | c, i
61-0191 | 2021-09-04 10:45 | EDT | 0.894 |  | 21.743 |  | 5.95 |  | 75.9 |  | 31469.2 |  | 19.62 |  | 7.37 |  | 0.87 | i | 3.5 | i | 3.83 | c, i
61-0191 | 2021-09-04 11:00 | EDT | 0.898 |  | 21.71 |  | 5.55 |  | 70.7 |  | 31112.2 |  | 19.38 |  | 7.32 |  | 0.7 | i | 2.8 | i | 2.94 | c, i
61-0191 | 2021-09-04 11:15 | EDT | 0.896 |  | 21.753 |  | 5.26 |  | 67.1 |  | 31568.7 |  | 19.69 |  | 7.29 |  | 0.63 | i | 2.52 | i | 2.8 | c, i
61-0191 | 2021-09-04 11:30 | EDT | 0.895 |  | 21.791 |  | 5.19 |  | 66.6 |  | 32551.4 |  | 20.37 |  | 7.32 |  | 0.58 | i | 2.34 | i | 2.53 | c, i
61-0191 | 2021-09-04 11:45 | EDT | 0.892 |  | 21.913 |  | 5.19 |  | 66.3 |  | 30979.7 |  | 19.29 |  | 7.29 |  | 0.52 | i | 2.1 | i | 2.26 | c, i
61-0191 | 2021-09-04 12:00 | EDT | 0.89 |  | 21.836 |  | 4.88 |  | 63 |  | 34125.8 |  | 21.45 |  | 7.34 |  | 0.52 | i | 2.07 | i | 2.2 | c, i
61-0191 | 2021-09-04 12:15 | EDT | 0.885 |  | 21.897 |  | 5.03 |  | 64.5 |  | 32299.8 |  | 20.19 |  | 7.32 |  | 0.57 | i | 2.27 | i | 2.41 | c, i
61-0191 | 2021-09-04 12:30 | EDT | 0.884 |  | 22.159 |  | 5.37 |  | 68.7 |  | 30512.1 |  | 18.96 |  | 7.3 |  | 0.65 | i | 2.6 | i | 2.81 | c, i
61-0191 | 2021-09-04 12:45 | EDT | 0.878 |  | 22.121 |  | 5.24 |  | 67.8 |  | 32912.4 |  | 20.61 |  | 7.35 |  | 0.6 | i | 2.42 | i | 2.68 | c, i
61-0191 | 2021-09-04 13:00 | EDT | 0.878 |  | 22.059 |  | 5.55 |  | 70.6 |  | 29240.8 |  | 18.1 |  | 7.3 |  | 0.66 | i | 2.65 | i | 2.74 | c, i
61-0191 | 2021-09-04 13:15 | EDT | 0.882 |  | 21.648 |  | 5.38 |  | 67.5 |  | 27737.9 |  | 17.08 |  | 7.21 |  | 0.64 | i | 2.58 | i | 2.72 | c, i
61-0191 | 2021-09-04 13:30 | EDT | 0.879 |  | 21.473 |  | 5.23 |  | 65.5 |  | 27970.6 |  | 17.24 |  | 7.18 |  | 0.61 | i | 2.46 | i | 2.59 | c, i
61-0191 | 2021-09-04 13:45 | EDT | 0.874 |  | 21.459 |  | 5.19 |  | 64.9 |  | 27859.5 |  | 17.17 |  | 7.18 |  | 0.62 | i | 2.5 | i | 2.59 | c, i
61-0191 | 2021-09-04 14:00 | EDT | 0.877 |  | 21.501 |  | 5.16 |  | 64.8 |  | 28627.7 |  | 17.69 |  | 7.18 |  | 0.6 | i | 2.43 | i | 2.55 | c, i
61-0191 | 2021-09-04 14:15 | EDT | 0.876 |  | 21.573 |  | 5.45 |  | 67.7 |  | 25465.4 |  | 15.56 |  | 7.16 |  | 0.65 | i | 2.63 | i | 2.74 | c, i
61-0191 | 2021-09-04 14:30 | EDT | 0.872 |  | 21.601 |  | 5.35 |  | 66.8 |  | 26888.5 |  | 16.51 |  | 7.19 |  | 0.64 | i | 2.58 | i | 2.65 | c, i
61-0191 | 2021-09-04 14:45 | EDT | 0.87 |  | 21.631 |  | 5.29 |  | 66.5 |  | 28084.6 |  | 17.32 |  | 7.21 |  | 0.63 | i | 2.52 | i | 2.62 | c, i
61-0191 | 2021-09-04 15:00 | EDT | 0.871 |  | 21.735 |  | 5.23 |  | 66.5 |  | 30778.3 |  | 19.15 |  | 7.25 |  | 0.68 | i | 2.73 | i | 2.7 | c, i
61-0191 | 2021-09-04 15:15 | EDT | 0.87 |  | 21.843 |  | 5.5 |  | 69.6 |  | 28826.6 |  | 17.82 |  | 7.21 |  | 0.72 | i | 2.9 | i | 2.93 | c, i
61-0191 | 2021-09-04 15:30 | EDT | 0.869 |  | 21.985 |  | 5.85 |  | 73.8 |  | 27531.1 |  | 16.94 |  | 7.24 |  | 0.75 | i | 3.02 | i | 3.12 | c, i
61-0191 | 2021-09-04 15:45 | EDT | 0.867 |  | 22.064 |  | 5.98 |  | 75.9 |  | 28715.5 |  | 17.74 |  | 7.28 |  | 0.83 | i | 3.34 | i | 3.39 | c, i
61-0191 | 2021-09-04 16:00 | EDT | 0.87 |  | 22.126 |  | 6.06 |  | 77.1 |  | 28919.1 |  | 17.88 |  | 7.27 |  | 0.87 | i | 3.48 | i | 3.54 | c, i
61-0191 | 2021-09-04 16:15 | EDT | 0.867 |  | 22.181 |  | 6.02 |  | 76.5 |  | 28624.2 |  | 17.68 |  | 7.26 |  | 0.84 | i | 3.37 | i | 3.51 | c, i
61-0191 | 2021-09-04 16:30 | EDT | 0.861 |  | 22.318 |  | 6.1 |  | 77.8 |  | 28708.5 |  | 17.73 |  | 7.29 |  | 0.99 | i | 3.98 | i | 4 | c, i
61-0191 | 2021-09-04 16:45 | EDT | 0.871 |  | 22.666 |  | 6.5 |  | 83.8 |  | 29809.8 |  | 18.48 |  | 7.38 |  | 1.42 | i | 5.71 | i | 6.01 | c, i
61-0191 | 2021-09-04 17:00 | EDT | 0.869 |  | 22.412 |  | 6.24 |  | 79.9 |  | 29277.3 |  | 18.12 |  | 7.31 |  | 1.06 | i | 4.27 | i | 4.35 | c, i
61-0191 | 2021-09-04 17:15 | EDT | 0.867 |  | 22.377 |  | 6.16 |  | 78.7 |  | 28901.1 |  | 17.86 |  | 7.29 |  | 1.01 | i | 4.07 | i | 4.1 | c, i
61-0191 | 2021-09-04 17:30 | EDT | 0.877 |  | 22.505 |  | 6.3 |  | 80.5 |  | 28570 |  | 17.64 |  | 7.32 |  | 1.2 | i | 4.84 | i | 5.16 | c, i
61-0191 | 2021-09-04 17:45 | EDT | 0.875 |  | 22.401 |  | 6.14 |  | 78.7 |  | 29405 |  | 18.2 |  | 7.3 |  | 1.03 | i | 4.14 | i | 4.14 | c, i
61-0191 | 2021-09-04 18:00 | EDT | 0.871 |  | 22.32 |  | 6.1 |  | 78 |  | 29373.8 |  | 18.18 |  | 7.31 |  | 1.04 | i | 4.17 | i | 4.35 | c, i
61-0191 | 2021-09-04 18:15 | EDT | 0.875 |  | 22.755 |  | 6.6 |  | 84.7 |  | 28265.5 |  | 17.43 |  | 7.34 |  | 1.16 | i | 4.69 | i | 4.65 | c, i
61-0191 | 2021-09-04 18:30 | EDT | 0.875 |  | 22.575 |  | 6.58 |  | 84.5 |  | 29477.7 |  | 18.25 |  | 7.36 |  | 1.41 | i | 5.69 | i | 5.67 | c, i
61-0191 | 2021-09-04 18:45 | EDT | 0.877 |  | 22.889 |  | 7.31 |  | 94.9 |  | 30556.3 |  | 18.98 |  | 7.53 |  | 1.46 | i | 5.9 | i | 5.78 | c, i
61-0191 | 2021-09-04 19:00 | EDT | 0.874 |  | 22.918 |  | 7.29 |  | 94.8 |  | 30772.8 |  | 19.13 |  | 7.55 |  | 1.71 | i | 6.89 | i | 6.43 | c, i
61-0191 | 2021-09-04 19:15 | EDT | 0.869 |  | 22.389 |  | 6.34 |  | 81.8 |  | 31438.1 |  | 19.59 |  | 7.41 |  | 1.42 | i | 5.72 | i | 5.66 | c, i
61-0191 | 2021-09-04 19:30 | EDT | 0.873 |  | 22.688 |  | 6.89 |  | 89.5 |  | 31827.7 |  | 19.86 |  | 7.49 |  | 1.79 | i | 7.2 | i | 7.04 | c, i
61-0191 | 2021-09-04 19:45 | EDT | 0.877 |  | 22.836 |  | 7.09 |  | 92.1 |  | 31154.3 |  | 19.39 |  | 7.51 |  | 1.82 | i | 7.33 | i | 7.22 | c, i
61-0191 | 2021-09-04 20:00 | EDT | 0.881 |  | 22.719 |  | 6.76 |  | 87 |  | 29055.9 |  | 17.96 |  | 7.38 |  | 1.57 | i | 6.32 | i | 6.18 | c, i
61-0191 | 2021-09-04 20:15 | EDT | 0.881 |  | 22.631 |  | 6.67 |  | 85.5 |  | 28474.1 |  | 17.57 |  | 7.36 |  | 1.38 | i | 5.57 | i | 5.38 | c, i
61-0191 | 2021-09-04 20:30 | EDT | 0.887 |  | 22.81 |  | 6.98 |  | 89.6 |  | 28202.3 |  | 17.38 |  | 7.38 |  | 1.66 | i | 6.7 | i | 6.62 | c, i
61-0191 | 2021-09-04 20:45 | EDT | 0.888 |  | 22.948 |  | 7.13 |  | 91.8 |  | 28265.3 |  | 17.43 |  | 7.42 |  | 1.71 | i | 6.88 | i | 6.54 | c, i
61-0191 | 2021-09-04 21:00 | EDT | 0.889 |  | 22.992 |  | 7.16 |  | 92.4 |  | 28475.9 |  | 17.57 |  | 7.41 |  | 1.73 | i | 6.99 | i | 6.56 | c, i
61-0191 | 2021-09-04 21:15 | EDT | 0.888 |  | 22.817 |  | 6.86 |  | 88 |  | 28000.8 |  | 17.25 |  | 7.38 |  | 1.51 | i | 6.08 | i | 5.49 | c, i
61-0191 | 2021-09-04 21:30 | EDT | 0.889 |  | 22.969 |  | 6.83 |  | 87.9 |  | 27866.4 |  | 17.16 |  | 7.4 |  | 1.36 | i | 5.5 | i | 4.9 | c, i
61-0191 | 2021-09-04 21:45 | EDT | 0.889 |  | 22.508 |  | 7.11 |  | 89.5 |  | 24481 |  | 14.89 |  | 7.3 |  | 1.31 | i | 5.29 | i | 4.86 | c, i
61-0191 | 2021-09-04 22:00 | EDT | 0.89 |  | 22.579 |  | 7.3 |  | 91.8 |  | 23737 |  | 14.4 |  | 7.34 |  | 1.36 | i | 5.49 | i | 5 | c, i
61-0191 | 2021-09-04 22:15 | EDT | 0.889 |  | 22.79 |  | 7.01 |  | 88.5 |  | 23845.1 |  | 14.47 |  | 7.29 |  | 1.33 | i | 5.34 | i | 4.76 | c, i
61-0191 | 2021-09-04 22:30 | EDT | 0.892 |  | 22.807 |  | 6.83 |  | 86 |  | 23320.6 |  | 14.12 |  | 7.24 |  | 1.21 | i | 4.85 | i | 4.37 | c, i
61-0191 | 2021-09-04 22:45 | EDT | 0.889 |  | 22.572 |  | 6.42 |  | 80.6 |  | 23363.5 |  | 14.15 |  | 7.19 |  | 1.01 | i | 4.06 | i | 3.79 | c, i
61-0191 | 2021-09-04 23:00 | EDT | 0.886 |  | 21.781 |  | 5.79 |  | 71.6 |  | 23179.7 |  | 14.04 |  | 7.08 |  | 0.79 | i | 3.17 | i | 3.11 | c, i
61-0191 | 2021-09-04 23:15 | EDT | 0.883 |  | 21.809 |  | 5.52 |  | 69.2 |  | 26795.1 |  | 16.45 |  | 7.17 |  | 0.76 | i | 3.04 | i | 3.03 | c, i
61-0191 | 2021-09-04 23:30 | EDT | 0.88 |  | 21.79 |  | 5.17 |  | 65.7 |  | 30182.4 |  | 18.74 |  | 7.23 |  | 0.68 | i | 2.74 | i | 2.75 | c, i
61-0191 | 2021-09-04 23:45 | EDT | 0.88 |  | 21.837 |  | 5.06 |  | 64.7 |  | 31759.1 |  | 19.82 |  | 7.27 |  | 0.67 | i | 2.68 | i | 2.7 | c, i
61-0191 | 2021-09-05 | EDT | 0.876 |  | 21.921 |  | 5.04 |  | 64.9 |  | 32964.5 |  | 20.65 |  | 7.3 |  | 0.64 | i | 2.58 | i | 2.6 | c, i
61-0191 | 2021-09-05 00:15 | EDT | 0.877 |  | 21.983 |  | 4.97 |  | 64.5 |  | 34435.9 |  | 21.67 |  | 7.33 |  | 0.64 | i | 2.56 | i | 2.64 | c, i
61-0191 | 2021-09-05 00:30 | EDT | 0.875 |  | 22.051 |  | 5.03 |  | 65.4 |  | 34778.1 |  | 21.9 |  | 7.35 |  | 0.66 | i | 2.66 | i | 2.78 | c, i
61-0191 | 2021-09-05 00:45 | EDT | 0.876 |  | 22.093 |  | 5.1 |  | 66.4 |  | 34698.5 |  | 21.85 |  | 7.36 |  | 0.72 | i | 2.91 | i | 2.95 | c, i
61-0191 | 2021-09-05 01:00 | EDT | 0.875 |  | 22.088 |  | 5.36 |  | 69.1 |  | 32724 |  | 20.48 |  | 7.34 |  | 0.76 | i | 3.06 | i | 2.98 | c, i
61-0191 | 2021-09-05 01:15 | EDT | 0.873 |  | 22.022 |  | 5.16 |  | 66.6 |  | 33247.4 |  | 20.84 |  | 7.33 |  | 0.72 | i | 2.88 | i | 2.88 | c, i
61-0191 | 2021-09-05 01:30 | EDT | 0.875 |  | 21.959 |  | 5.18 |  | 66.5 |  | 32163.3 |  | 20.1 |  | 7.3 |  | 0.69 | i | 2.77 | i | 2.83 | c, i
61-0191 | 2021-09-05 01:45 | EDT | 0.875 |  | 22.02 |  | 5.35 |  | 68.5 |  | 31108.8 |  | 19.37 |  | 7.29 |  | 0.78 | i | 3.15 | i | 3.11 | c, i
61-0191 | 2021-09-05 02:00 | EDT | 0.874 |  | 21.894 |  | 5.32 |  | 67.4 |  | 29249 |  | 18.1 |  | 7.24 |  | 0.75 | i | 3.02 | i | 3.03 | c, i
61-0191 | 2021-09-05 02:15 | EDT | 0.874 |  | 21.717 |  | 5.31 |  | 66.7 |  | 27575.2 |  | 16.97 |  | 7.18 |  | 0.74 | i | 2.99 | i | 2.91 | c, i
61-0191 | 2021-09-05 02:30 | EDT | 0.882 |  | 21.491 |  | 5.22 |  | 64.9 |  | 26041 |  | 15.94 |  | 7.13 |  | 0.64 | i | 2.55 | i | 2.61 | c, i
61-0191 | 2021-09-05 02:45 | EDT | 0.879 |  | 21.44 |  | 5.22 |  | 64.4 |  | 24139.2 |  | 14.68 |  | 7.06 |  | 0.62 | i | 2.51 | i | 2.59 | c, i
61-0191 | 2021-09-05 03:00 | EDT | 0.878 |  | 21.43 |  | 5.44 |  | 67 |  | 23725.2 |  | 14.4 |  | 7.08 |  | 0.69 | i | 2.77 | i | 2.77 | c, i
61-0191 | 2021-09-05 03:15 | EDT | 0.876 |  | 22.278 |  | 6.77 |  | 85 |  | 24917.8 |  | 15.18 |  | 7.28 |  | 1.23 | i | 4.94 | i | 4.44 | c, i
61-0191 | 2021-09-05 03:30 | EDT | 0.873 |  | 22.071 |  | 6.76 |  | 84.4 |  | 24392 |  | 14.84 |  | 7.26 |  | 1.19 | i | 4.8 | i | 4.5 | c, i
61-0191 | 2021-09-05 03:45 | EDT | 0.87 |  | 21.95 |  | 6.85 |  | 85.4 |  | 24833.9 |  | 15.13 |  | 7.29 |  | 1.27 | i | 5.12 | i | 4.72 | c, i
61-0191 | 2021-09-05 04:00 | EDT | 0.868 |  | 22.054 |  | 7.06 |  | 88.9 |  | 26526.2 |  | 16.26 |  | 7.36 |  | 1.4 | i | 5.65 | i | 5.24 | c, i
61-0191 | 2021-09-05 04:15 | EDT | 0.865 |  | 21.937 |  | 7.11 |  | 89.4 |  | 27095.2 |  | 16.65 |  | 7.38 |  | 1.51 | i | 6.07 | i | 5.63 | c, i
61-0191 | 2021-09-05 04:30 | EDT | 0.866 |  | 21.955 |  | 7.12 |  | 89.8 |  | 27414.6 |  | 16.86 |  | 7.39 |  | 1.57 | i | 6.32 | i | 5.93 | c, i
61-0191 | 2021-09-05 04:45 | EDT | 0.865 |  | 21.669 |  | 6.86 |  | 85.8 |  | 27010 |  | 16.59 |  | 7.36 |  | 1.4 | i | 5.65 | i | 5.35 | c, i
61-0191 | 2021-09-05 05:00 | EDT | 0.865 |  | 21.711 |  | 6.92 |  | 87.1 |  | 28090.7 |  | 17.32 |  | 7.37 |  | 1.42 | i | 5.71 | i | 5.63 | c, i
61-0191 | 2021-09-05 05:15 | EDT | 0.869 |  | 21.691 |  | 7.17 |  | 89.7 |  | 26828.9 |  | 16.47 |  | 7.39 |  | 1.55 | i | 6.25 | i | 6.11 | c, i
61-0191 | 2021-09-05 05:30 | EDT | 0.868 |  | 21.731 |  | 7.2 |  | 90.4 |  | 27472.1 |  | 16.9 |  | 7.42 |  | 1.6 | i | 6.43 | i | 6.2 | c, i
61-0191 | 2021-09-05 05:45 | EDT | 0.864 |  | 21.783 |  | 5.83 |  | 73.3 |  | 27492.9 |  | 16.92 |  | 7.23 |  | 0.82 | i | 3.29 | i | 3.39 | c, i
61-0191 | 2021-09-05 06:00 | EDT | 0.869 |  | 21.513 |  | 6.4 |  | 79.1 |  | 24457.5 |  | 14.89 |  | 7.24 |  | 1 | i | 4.03 | i | 4.01 | c, i
61-0191 | 2021-09-05 06:15 | EDT | 0.87 |  | 21.599 |  | 6.28 |  | 77.8 |  | 24550.1 |  | 14.95 |  | 7.21 |  | 1.08 | i | 4.35 | i | 4.39 | c, i
61-0191 | 2021-09-05 06:30 | EDT | 0.871 |  | 21.734 |  | 6.35 |  | 78.9 |  | 24819 |  | 15.12 |  | 7.21 |  | 1.22 | i | 4.93 | i | 4.61 | c, i
61-0191 | 2021-09-05 06:45 | EDT | 0.87 |  | 21.658 |  | 6.28 |  | 78.4 |  | 26476.4 |  | 16.23 |  | 7.26 |  | 1.21 | i | 4.86 | i | 4.88 | c, i
61-0191 | 2021-09-05 07:00 | EDT | 0.868 |  | 22.048 |  | 6.32 |  | 80.1 |  | 28401.3 |  | 17.53 |  | 7.32 |  | 1.44 | i | 5.78 | i | 5.77 | c, i
61-0191 | 2021-09-05 07:15 | EDT | 0.87 |  | 21.836 |  | 6.83 |  | 86.2 |  | 28412.4 |  | 17.54 |  | 7.41 |  | 1.75 | i | 7.04 | i | 7.22 | c, i
61-0191 | 2021-09-05 07:30 | EDT | 0.873 |  | 21.775 |  | 7.44 |  | 93.8 |  | 28409.3 |  | 17.54 |  | 7.52 |  | 1.82 | i | 7.35 | i | 7.6 | c, i
61-0191 | 2021-09-05 07:45 | EDT | 0.87 |  | 21.725 |  | 7.06 |  | 88.9 |  | 28357 |  | 17.5 |  | 7.44 |  | 1.54 | i | 6.2 | i | 6.55 | c, i
61-0191 | 2021-09-05 08:00 | EDT | 0.867 |  | 21.507 |  | 7.02 |  | 87.8 |  | 27505.5 |  | 16.93 |  | 7.41 |  | 1.39 | i | 5.58 | i | 5.54 | c, i
61-0191 | 2021-09-05 08:15 | EDT | 0.872 |  | 21.763 |  | 7.88 |  | 99.2 |  | 27791.7 |  | 17.12 |  | 7.56 |  | 1.77 | i | 7.13 | i | 7.01 | c, i
61-0191 | 2021-09-05 08:30 | EDT | 0.873 |  | 21.083 |  | 6.65 |  | 81 |  | 22885.4 |  | 13.85 |  | 7.22 |  | 1.08 | i | 4.34 | i | 4.2 | c, i
61-0191 | 2021-09-05 08:45 | EDT | 0.869 |  | 21.247 |  | 6.38 |  | 77.8 |  | 22040.6 |  | 13.29 |  | 7.14 |  | 0.98 | i | 3.94 | i | 4.05 | c, i
61-0191 | 2021-09-05 09:00 | EDT | 0.868 |  | 21.798 |  | 6.94 |  | 86.6 |  | 25768.6 |  | 15.76 |  | 7.32 |  | 1.2 | i | 4.84 | i | 4.9 | c, i
61-0191 | 2021-09-05 09:15 | EDT | 0.866 |  | 21.87 |  | 7.22 |  | 90.7 |  | 27088.4 |  | 16.64 |  | 7.4 |  | 1.36 | i | 5.5 | i | 5.69 | c, i
61-0191 | 2021-09-05 09:30 | EDT | 0.869 |  | 21.889 |  | 7.14 |  | 89.5 |  | 26579.1 |  | 16.3 |  | 7.37 |  | 1.35 | i | 5.45 | i | 5.83 | c, i
61-0191 | 2021-09-05 09:45 | EDT | 0.872 |  | 21.913 |  | 7.27 |  | 91.5 |  | 27447.7 |  | 16.89 |  | 7.43 |  | 1.53 | i | 6.17 | i | 6.67 | c, i
61-0191 | 2021-09-05 10:00 | EDT | 0.871 |  | 21.922 |  | 7.33 |  | 92.4 |  | 27636.2 |  | 17.01 |  | 7.43 |  | 1.47 | i | 5.92 | i | 6.27 | c, i
61-0191 | 2021-09-05 10:15 | EDT | 0.868 |  | 21.768 |  | 6.33 |  | 79.3 |  | 26865.5 |  | 16.49 |  | 7.28 |  | 1.01 | i | 4.05 | i | 4.24 | c, i
61-0191 | 2021-09-05 10:30 | EDT | 0.866 |  | 21.668 |  | 6.22 |  | 77.4 |  | 25343.6 |  | 15.48 |  | 7.22 |  | 1 | i | 4.01 | i | 4.39 | c, i
61-0191 | 2021-09-05 10:45 | EDT | 0.867 |  | 21.578 |  | 6.55 |  | 80.4 |  | 22645.8 |  | 13.69 |  | 7.18 |  | 1.12 | i | 4.51 | i | 4.92 | c, i
61-0191 | 2021-09-05 11:00 | EDT | 0.866 |  | 21.671 |  | 6.4 |  | 79.4 |  | 24908.9 |  | 15.19 |  | 7.21 |  | 0.94 | i | 3.79 | i | 4.01 | c, i
61-0191 | 2021-09-05 11:15 | EDT | 0.868 |  | 21.323 |  | 5.92 |  | 72 |  | 21064.4 |  | 12.65 |  | 7.06 |  | 0.82 | i | 3.29 | i | 3.65 | c, i
61-0191 | 2021-09-05 11:30 | EDT | 0.869 |  | 21.322 |  | 5.4 |  | 66.4 |  | 24319 |  | 14.8 |  | 7.08 |  | 0.71 | i | 2.85 | i | 3.02 | c, i
61-0191 | 2021-09-05 11:45 | EDT | 0.865 |  | 21.328 |  | 5.37 |  | 66.1 |  | 24342.9 |  | 14.81 |  | 7.09 |  | 0.71 | i | 2.85 | i | 3.09 | c, i
61-0191 | 2021-09-05 12:00 | EDT | 0.863 |  | 21.356 |  | 5.93 |  | 72.2 |  | 21363.5 |  | 12.84 |  | 7.06 |  | 0.82 | i | 3.31 | i | 3.62 | c, i
61-0191 | 2021-09-05 12:15 | EDT | 0.864 |  | 21.409 |  | 6.25 |  | 75.6 |  | 19471.1 |  | 11.61 |  | 7.05 |  | 0.94 | i | 3.78 | i | 4.2 | c, i
61-0191 | 2021-09-05 12:30 | EDT | 0.863 |  | 21.378 |  | 5.99 |  | 72.5 |  | 19698.2 |  | 11.76 |  | 7 |  | 0.83 | i | 3.36 | i | 3.7 | c, i
61-0191 | 2021-09-05 12:45 | EDT | 0.863 |  | 21.413 |  | 5.9 |  | 71.7 |  | 20549.4 |  | 12.31 |  | 7.02 |  | 0.76 | i | 3.05 | i | 3.25 | c, i
61-0191 | 2021-09-05 13:00 | EDT | 0.855 |  | 21.477 |  | 5.86 |  | 71.6 |  | 21922.2 |  | 13.21 |  | 7.08 |  | 0.8 | i | 3.22 | i | 3.37 | c, i
61-0191 | 2021-09-05 13:15 | EDT | 0.852 |  | 21.571 |  | 5.45 |  | 68.1 |  | 27292.9 |  | 16.78 |  | 7.17 |  | 0.69 | i | 2.78 | i | 3 | c, i
61-0191 | 2021-09-05 13:30 | EDT | 0.854 |  | 21.567 |  | 5.66 |  | 70.1 |  | 24603.5 |  | 14.98 |  | 7.12 |  | 0.83 | i | 3.35 | i | 3.59 | c, i
61-0191 | 2021-09-05 13:45 | EDT | 0.851 |  | 21.6 |  | 6.19 |  | 76.1 |  | 22390.7 |  | 13.52 |  | 7.12 |  | 0.95 | i | 3.83 | i | 3.99 | c, i
61-0191 | 2021-09-05 14:00 | EDT | 0.857 |  | 21.515 |  | 6.08 |  | 74.2 |  | 21610.8 |  | 13.01 |  | 7.08 |  | 0.8 | i | 3.21 | i | 3.39 | c, i
61-0191 | 2021-09-05 14:15 | EDT | 0.865 |  | 21.394 |  | 5.82 |  | 71 |  | 21469.1 |  | 12.91 |  | 7.03 |  | 0.71 | i | 2.85 | i | 2.97 | c, i
61-0191 | 2021-09-05 14:30 | EDT | 0.859 |  | 21.608 |  | 5.76 |  | 71.5 |  | 25240.8 |  | 15.41 |  | 7.16 |  | 0.99 | i | 3.98 | i | 4.32 | c, i
61-0191 | 2021-09-05 14:45 | EDT | 0.851 |  | 21.842 |  | 6.5 |  | 81 |  | 24895.8 |  | 15.17 |  | 7.25 |  | 1.2 | i | 4.84 | i | 5.21 | c, i
61-0191 | 2021-09-05 15:00 | EDT | 0.852 |  | 21.791 |  | 6.53 |  | 81 |  | 24269.9 |  | 14.76 |  | 7.23 |  | 1.07 | i | 4.31 | i | 4.65 | c, i
61-0191 | 2021-09-05 15:15 | EDT | 0.846 |  | 21.757 |  | 6.39 |  | 79.4 |  | 24575.9 |  | 14.96 |  | 7.22 |  | 0.98 | i | 3.94 | i | 4.28 | c, i
61-0191 | 2021-09-05 15:30 | EDT | 0.848 |  | 21.683 |  | 6.13 |  | 76.2 |  | 24997 |  | 15.24 |  | 7.2 |  | 0.98 | i | 3.96 | i | 4.26 | c, i
61-0191 | 2021-09-05 15:45 | EDT | 0.842 |  | 21.638 |  | 5.94 |  | 73.9 |  | 25407.3 |  | 15.52 |  | 7.18 |  | 0.84 | i | 3.4 | i | 3.59 | c, i
61-0191 | 2021-09-05 16:00 | EDT | 0.847 |  | 21.711 |  | 6.47 |  | 80.4 |  | 24865.7 |  | 15.16 |  | 7.24 |  | 1.08 | i | 4.36 | i | 4.62 | c, i
61-0191 | 2021-09-05 16:15 | EDT | 0.841 |  | 21.725 |  | 6.53 |  | 81.1 |  | 24997.4 |  | 15.24 |  | 7.25 |  | 1.15 | i | 4.61 | i | 4.91 | c, i
61-0191 | 2021-09-05 16:30 | EDT | 0.845 |  | 21.755 |  | 6.64 |  | 82.6 |  | 24972.3 |  | 15.23 |  | 7.26 |  | 1.19 | i | 4.81 | i | 5.17 | c, i
61-0191 | 2021-09-05 16:45 | EDT | 0.839 |  | 21.731 |  | 6.55 |  | 81.4 |  | 24986.6 |  | 15.24 |  | 7.25 |  | 1.11 | i | 4.46 | i | 4.81 | c, i
61-0191 | 2021-09-05 17:00 | EDT | 0.84 |  | 21.762 |  | 6.69 |  | 83.2 |  | 25112.6 |  | 15.32 |  | 7.28 |  | 1.25 | i | 5.04 | i | 5.27 | c, i
61-0191 | 2021-09-05 17:15 | EDT | 0.844 |  | 21.783 |  | 6.79 |  | 84.6 |  | 25237 |  | 15.4 |  | 7.3 |  | 1.32 | i | 5.34 | i | 5.62 | c, i
61-0191 | 2021-09-05 17:30 | EDT | 0.842 |  | 21.782 |  | 6.82 |  | 85 |  | 25302 |  | 15.45 |  | 7.3 |  | 1.42 | i | 5.74 | i | 5.89 | c, i
61-0191 | 2021-09-05 17:45 | EDT | 0.845 |  | 21.783 |  | 6.83 |  | 85.1 |  | 25375.7 |  | 15.5 |  | 7.31 |  | 1.43 | i | 5.75 | i | 6.1 | c, i
61-0191 | 2021-09-05 18:00 | EDT | 0.845 |  | 21.775 |  | 6.87 |  | 85.6 |  | 25424.7 |  | 15.53 |  | 7.31 |  | 1.35 | i | 5.44 | i | 5.76 | c, i
61-0191 | 2021-09-05 18:15 | EDT | 0.848 |  | 21.774 |  | 6.91 |  | 86.1 |  | 25513.2 |  | 15.59 |  | 7.32 |  | 1.48 | i | 5.95 | i | 6.15 | c, i
61-0191 | 2021-09-05 18:30 | EDT | 0.845 |  | 21.958 |  | 6.97 |  | 88 |  | 27954.2 |  | 17.23 |  | 7.42 |  | 1.7 | i | 6.86 | i | 7.27 | c, i
61-0191 | 2021-09-05 18:45 | EDT | 0.842 |  | 22.009 |  | 6.68 |  | 85 |  | 29371.8 |  | 18.19 |  | 7.42 |  | 1.58 | i | 6.36 | i | 6.73 | c, i
61-0191 | 2021-09-05 19:00 | EDT | 0.844 |  | 22.03 |  | 6.69 |  | 85.2 |  | 29690.8 |  | 18.4 |  | 7.43 |  | 1.66 | i | 6.67 | i | 7.04 | c, i
61-0191 | 2021-09-05 19:15 | EDT | 0.843 |  | 21.908 |  | 6.86 |  | 86.6 |  | 28014.9 |  | 17.27 |  | 7.42 |  | 1.56 | i | 6.27 | i | 6.58 | c, i
61-0191 | 2021-09-05 19:30 | EDT | 0.84 |  | 21.729 |  | 6.91 |  | 86.5 |  | 26965.1 |  | 16.56 |  | 7.38 |  | 1.46 | i | 5.88 | i | 6.25 | c, i
61-0191 | 2021-09-05 19:45 | EDT | 0.839 |  | 21.982 |  | 7.08 |  | 90.4 |  | 30417 |  | 18.9 |  | 7.5 |  | 2.05 | i | 8.28 | i | 8.64 | c, i
61-0191 | 2021-09-05 20:00 | EDT | 0.842 |  | 22.112 |  | 7.38 |  | 95 |  | 31845.1 |  | 19.88 |  | 7.58 |  | 2.24 | i | 9.01 | i | 9.92 | c, i
61-0191 | 2021-09-05 20:15 | EDT | 0.843 |  | 21.705 |  | 6.85 |  | 85.8 |  | 26813 |  | 16.46 |  | 7.36 |  | 1.46 | i | 5.89 | i | 6.14 | c, i
61-0191 | 2021-09-05 20:30 | EDT | 0.845 |  | 21.595 |  | 6.72 |  | 83.6 |  | 25755.4 |  | 15.75 |  | 7.31 |  | 1.24 | i | 4.99 | i | 5.13 | c, i
61-0191 | 2021-09-05 20:45 | EDT | 0.845 |  | 21.661 |  | 6.56 |  | 81.8 |  | 25970.5 |  | 15.89 |  | 7.29 |  | 1.14 | i | 4.57 | i | 4.57 | c, i
61-0191 | 2021-09-05 21:00 | EDT | 0.848 |  | 21.585 |  | 6.76 |  | 84.1 |  | 25649.8 |  | 15.68 |  | 7.3 |  | 1.23 | i | 4.95 | i | 4.95 | c, i
61-0191 | 2021-09-05 21:15 | EDT | 0.842 |  | 21.556 |  | 6.63 |  | 82.1 |  | 24952.7 |  | 15.22 |  | 7.26 |  | 1.13 | i | 4.57 | i | 4.61 | c, i
61-0191 | 2021-09-05 21:30 | EDT | 0.841 |  | 21.557 |  | 6.67 |  | 82.5 |  | 24430.2 |  | 14.87 |  | 7.26 |  | 1.05 | i | 4.21 | i | 4.31 | c, i
61-0191 | 2021-09-05 21:45 | EDT | 0.844 |  | 21.605 |  | 6.76 |  | 83.8 |  | 24780 |  | 15.1 |  | 7.28 |  | 1.12 | i | 4.5 | i | 4.62 | c, i
61-0191 | 2021-09-05 22:00 | EDT | 0.841 |  | 21.714 |  | 6.93 |  | 86.4 |  | 25660.4 |  | 15.69 |  | 7.34 |  | 1.28 | i | 5.13 | i | 5.22 | c, i
61-0191 | 2021-09-05 22:15 | EDT | 0.832 |  | 21.814 |  | 7.02 |  | 88.2 |  | 27236.4 |  | 16.74 |  | 7.4 |  | 1.42 | i | 5.73 | i | 5.99 | c, i
61-0191 | 2021-09-05 22:30 | EDT | 0.831 |  | 21.828 |  | 7.04 |  | 88.7 |  | 27814.2 |  | 17.13 |  | 7.43 |  | 1.55 | i | 6.24 | i | 6.47 | c, i
61-0191 | 2021-09-05 22:45 | EDT | 0.831 |  | 21.842 |  | 7.08 |  | 89.4 |  | 28360.5 |  | 17.5 |  | 7.45 |  | 1.55 | i | 6.25 | i | 6.57 | c, i
61-0191 | 2021-09-05 23:00 | EDT | 0.826 |  | 21.855 |  | 7.01 |  | 88.6 |  | 28396.6 |  | 17.53 |  | 7.44 |  | 1.45 | i | 5.83 | i | 6.15 | c, i
61-0191 | 2021-09-05 23:15 | EDT | 0.825 |  | 21.901 |  | 7.1 |  | 90 |  | 28995.8 |  | 17.93 |  | 7.47 |  | 1.6 | i | 6.43 | i | 6.85 | c, i
61-0191 | 2021-09-05 23:30 | EDT | 0.832 |  | 21.726 |  | 6.99 |  | 87.4 |  | 26541.4 |  | 16.28 |  | 7.38 |  | 1.31 | i | 5.28 | i | 5.51 | c, i
61-0191 | 2021-09-05 23:45 | EDT | 0.829 |  | 21.722 |  | 6.67 |  | 83.5 |  | 26846.6 |  | 16.48 |  | 7.35 |  | 1.2 | i | 4.82 | i | 4.91 | c, i
61-0191 | 2021-09-06 | EDT | 0.831 |  | 21.609 |  | 6.59 |  | 82 |  | 25563.9 |  | 15.62 |  | 7.3 |  | 0.99 | i | 3.98 | i | 4.16 | c, i
61-0191 | 2021-09-06 00:15 | EDT | 0.819 |  | 21.558 |  | 6.57 |  | 81.6 |  | 25540.8 |  | 15.61 |  | 7.3 |  | 0.98 | i | 3.95 | i | 4.11 | c, i
61-0191 | 2021-09-06 00:30 | EDT | 0.817 |  | 21.55 |  | 6.55 |  | 81.4 |  | 25708.5 |  | 15.72 |  | 7.3 |  | 0.96 | i | 3.87 | i | 4.01 | c, i
61-0191 | 2021-09-06 00:45 | EDT | 0.822 |  | 21.537 |  | 6.59 |  | 81.7 |  | 25366.3 |  | 15.49 |  | 7.3 |  | 0.92 | i | 3.72 | i | 3.9 | c, i
61-0191 | 2021-09-06 01:00 | EDT | 0.819 |  | 21.495 |  | 6.38 |  | 79.2 |  | 25572.2 |  | 15.63 |  | 7.27 |  | 0.86 | i | 3.45 | i | 3.59 | c, i
61-0191 | 2021-09-06 01:15 | EDT | 0.819 |  | 21.464 |  | 6.31 |  | 78.2 |  | 25754.5 |  | 15.75 |  | 7.26 |  | 0.81 | i | 3.27 | i | 3.45 | c, i
61-0191 | 2021-09-06 01:30 | EDT | 0.823 |  | 21.408 |  | 6.2 |  | 76.9 |  | 25669 |  | 15.7 |  | 7.24 |  | 0.78 | i | 3.15 | i | 3.28 | c, i
61-0191 | 2021-09-06 01:45 | EDT | 0.816 |  | 21.401 |  | 6.18 |  | 76.6 |  | 25760.2 |  | 15.76 |  | 7.24 |  | 0.78 | i | 3.14 | i | 3.14 | c, i
61-0191 | 2021-09-06 02:00 | EDT | 0.811 |  | 21.472 |  | 6.33 |  | 78.6 |  | 26088.3 |  | 15.98 |  | 7.27 |  | 0.84 | i | 3.4 | i | 3.62 | c, i
61-0191 | 2021-09-06 02:15 | EDT | 0.814 |  | 21.398 |  | 6.26 |  | 77.4 |  | 25379.1 |  | 15.5 |  | 7.24 |  | 0.81 | i | 3.26 | i | 3.3 | c, i
61-0191 | 2021-09-06 02:30 | EDT | 0.817 |  | 21.447 |  | 6.34 |  | 78.6 |  | 25786.5 |  | 15.77 |  | 7.27 |  | 0.87 | i | 3.51 | i | 3.64 | c, i
61-0191 | 2021-09-06 02:45 | EDT | 0.808 |  | 21.465 |  | 6.46 |  | 80.1 |  | 25866.2 |  | 15.83 |  | 7.29 |  | 0.91 | i | 3.66 | i | 3.83 | c, i
61-0191 | 2021-09-06 03:00 | EDT | 0.81 |  | 21.461 |  | 6.47 |  | 80.2 |  | 25713.7 |  | 15.72 |  | 7.29 |  | 0.9 | i | 3.63 | i | 3.87 | c, i
61-0191 | 2021-09-06 03:15 | EDT | 0.815 |  | 21.444 |  | 6.45 |  | 79.9 |  | 25543.5 |  | 15.61 |  | 7.27 |  | 0.9 | i | 3.62 | i | 3.77 | c, i
61-0191 | 2021-09-06 03:30 | EDT | 0.816 |  | 21.434 |  | 6.42 |  | 79.6 |  | 25494 |  | 15.58 |  | 7.27 |  | 0.94 | i | 3.76 | i | 3.96 | c, i
61-0191 | 2021-09-06 03:45 | EDT | 0.812 |  | 21.468 |  | 6.39 |  | 79.4 |  | 26007.1 |  | 15.92 |  | 7.28 |  | 0.96 | i | 3.87 | i | 4.05 | c, i
61-0191 | 2021-09-06 04:00 | EDT | 0.811 |  | 21.449 |  | 6.32 |  | 78.4 |  | 25815 |  | 15.79 |  | 7.26 |  | 0.9 | i | 3.63 | i | 3.93 | c, i
61-0191 | 2021-09-06 04:15 | EDT | 0.813 |  | 21.417 |  | 6.31 |  | 78.1 |  | 25575.9 |  | 15.63 |  | 7.26 |  | 0.93 | i | 3.74 | i | 3.93 | c, i
61-0191 | 2021-09-06 04:30 | EDT | 0.815 |  | 21.432 |  | 6.34 |  | 78.6 |  | 25860.3 |  | 15.82 |  | 7.26 |  | 0.92 | i | 3.71 | i | 4 | c, i
61-0191 | 2021-09-06 04:45 | EDT | 0.815 |  | 21.403 |  | 6.32 |  | 78.2 |  | 25504.1 |  | 15.59 |  | 7.25 |  | 0.92 | i | 3.72 | i | 3.88 | c, i
61-0191 | 2021-09-06 05:00 | EDT | 0.816 |  | 21.391 |  | 6.3 |  | 77.9 |  | 25439.1 |  | 15.54 |  | 7.25 |  | 0.89 | i | 3.57 | i | 3.82 | c, i
61-0191 | 2021-09-06 05:15 | EDT | 0.815 |  | 21.4 |  | 6.29 |  | 77.9 |  | 25447.8 |  | 15.55 |  | 7.25 |  | 0.87 | i | 3.51 | i | 3.72 | c, i
61-0191 | 2021-09-06 05:30 | EDT | 0.817 |  | 21.416 |  | 6.3 |  | 78.1 |  | 25674.1 |  | 15.7 |  | 7.26 |  | 0.9 | i | 3.6 | i | 3.84 | c, i
61-0191 | 2021-09-06 05:45 | EDT | 0.819 |  | 21.434 |  | 6.31 |  | 78.3 |  | 25823.4 |  | 15.8 |  | 7.27 |  | 0.91 | i | 3.65 | i | 3.88 | c, i
61-0191 | 2021-09-06 06:00 | EDT | 0.817 |  | 21.494 |  | 6.45 |  | 80.3 |  | 26409.7 |  | 16.19 |  | 7.3 |  | 1.06 | i | 4.27 | i | 4.65 | c, i
61-0191 | 2021-09-06 06:15 | EDT | 0.82 |  | 21.429 |  | 6.31 |  | 78.3 |  | 25923.2 |  | 15.87 |  | 7.27 |  | 0.91 | i | 3.65 | i | 3.92 | c, i
61-0191 | 2021-09-06 06:30 | EDT | 0.819 |  | 21.457 |  | 6.39 |  | 79.4 |  | 26218.9 |  | 16.06 |  | 7.29 |  | 0.96 | i | 3.85 | i | 4.08 | c, i
61-0191 | 2021-09-06 06:45 | EDT | 0.818 |  | 21.532 |  | 6.55 |  | 81.7 |  | 26899.1 |  | 16.52 |  | 7.32 |  | 1.17 | i | 4.73 | i | 5.28 | c, i
61-0191 | 2021-09-06 07:00 | EDT | 0.816 |  | 21.582 |  | 6.6 |  | 82.5 |  | 27202.4 |  | 16.72 |  | 7.34 |  | 1.36 | i | 5.47 | i | 6.11 | c, i
61-0191 | 2021-09-06 07:15 | EDT | 0.816 |  | 21.644 |  | 6.57 |  | 82.6 |  | 28364.9 |  | 17.51 |  | 7.37 |  | 1.29 | i | 5.19 | i | 5.95 | c, i
61-0191 | 2021-09-06 07:30 | EDT | 0.813 |  | 21.644 |  | 6.55 |  | 82.4 |  | 28437.1 |  | 17.56 |  | 7.37 |  | 1.4 | i | 5.62 | i | 6.3 | c, i
61-0191 | 2021-09-06 07:45 | EDT | 0.815 |  | 21.794 |  | 6.3 |  | 80.2 |  | 30796 |  | 19.16 |  | 7.41 |  | 1.19 | i | 4.78 | i | 5.51 | c, i
61-0191 | 2021-09-06 08:00 | EDT | 0.818 |  | 21.845 |  | 6.05 |  | 77.4 |  | 31879.7 |  | 19.9 |  | 7.41 |  | 1.26 | i | 5.08 | i | 5.72 | c, i
61-0191 | 2021-09-06 08:15 | EDT | 0.821 |  | 21.822 |  | 6.33 |  | 81 |  | 31673.8 |  | 19.76 |  | 7.44 |  | 1.29 | i | 5.18 | i | 6.25 | c, i
61-0191 | 2021-09-06 08:30 | EDT | 0.824 |  | 21.693 |  | 6.46 |  | 82.1 |  | 30709.1 |  | 19.1 |  | 7.41 |  | 1.49 | i | 6.02 | i | 7.22 | c, i
61-0191 | 2021-09-06 08:45 | EDT | 0.821 |  | 21.675 |  | 6.51 |  | 82.1 |  | 28682.6 |  | 17.72 |  | 7.41 |  | 1.49 | i | 6 | i | 7.64 | c, i
61-0191 | 2021-09-06 09:00 | EDT | 0.825 |  | 21.535 |  | 6.5 |  | 81.2 |  | 26918.2 |  | 16.53 |  | 7.33 |  | 1.41 | i | 5.68 | i | 6.51 | c, i
61-0191 | 2021-09-06 09:15 | EDT | 0.827 |  | 21.488 |  | 6.59 |  | 82 |  | 26223.9 |  | 16.07 |  | 7.32 |  | 1.26 | i | 5.07 | i | 7.18 | c, i
61-0191 | 2021-09-06 09:30 | EDT | 0.827 |  | 21.458 |  | 6.64 |  | 82.4 |  | 25610.6 |  | 15.66 |  | 7.31 |  | 1.1 | i | 4.45 | i | 4.96 | c, i
61-0191 | 2021-09-06 09:45 | EDT | 0.828 |  | 21.456 |  | 6.6 |  | 81.7 |  | 25376.3 |  | 15.5 |  | 7.29 |  | 1 | i | 4.01 | i | 4.47 | c, i
61-0191 | 2021-09-06 10:00 | EDT | 0.829 |  | 21.472 |  | 6.32 |  | 78.4 |  | 25457.6 |  | 15.55 |  | 7.27 |  | 0.87 | i | 3.49 | i | 3.84 | c, i
61-0191 | 2021-09-06 10:15 | EDT | 0.831 |  | 21.608 |  | 6.5 |  | 81.4 |  | 27138.6 |  | 16.68 |  | 7.34 |  | 0.97 | i | 3.92 | i | 4.35 | c, i
61-0191 | 2021-09-06 10:30 | EDT | 0.833 |  | 21.674 |  | 6.24 |  | 78.4 |  | 28279.8 |  | 17.45 |  | 7.33 |  | 0.93 | i | 3.74 | i | 4.12 | c, i
61-0191 | 2021-09-06 10:45 | EDT | 0.828 |  | 21.799 |  | 6.24 |  | 79.3 |  | 30329.4 |  | 18.84 |  | 7.41 |  | 0.96 | i | 3.85 | i | 4.33 | c, i
61-0191 | 2021-09-06 11:00 | EDT | 0.834 |  | 21.791 |  | 6.49 |  | 80.9 |  | 25442.7 |  | 15.54 |  | 7.31 |  | 1.1 | i | 4.43 | i | 5.01 | c, i
61-0191 | 2021-09-06 11:15 | EDT | 0.834 |  | 21.554 |  | 6.28 |  | 77.1 |  | 22652.2 |  | 13.69 |  | 7.19 |  | 1.08 | i | 4.34 | i | 4.94 | c, i
61-0191 | 2021-09-06 11:30 | EDT | 0.837 |  | 21.604 |  | 5.77 |  | 72.1 |  | 26927 |  | 16.54 |  | 7.24 |  | 0.82 | i | 3.31 | i | 3.62 | c, i
61-0191 | 2021-09-06 11:45 | EDT | 0.831 |  | 21.716 |  | 5.51 |  | 69.6 |  | 29036.8 |  | 17.96 |  | 7.28 |  | 0.76 | i | 3.06 | i | 3.38 | c, i
61-0191 | 2021-09-06 12:00 | EDT | 0.831 |  | 21.643 |  | 5.37 |  | 67.7 |  | 29047.7 |  | 17.97 |  | 7.27 |  | 0.73 | i | 2.93 | i | 3.28 | c, i
61-0191 | 2021-09-06 12:15 | EDT | 0.827 |  | 21.665 |  | 5.27 |  | 66.6 |  | 29502.2 |  | 18.28 |  | 7.27 |  | 0.68 | i | 2.75 | i | 2.98 | c, i
61-0191 | 2021-09-06 12:30 | EDT | 0.822 |  | 21.671 |  | 5.26 |  | 66.4 |  | 29195.9 |  | 18.07 |  | 7.26 |  | 0.68 | i | 2.73 | i | 2.93 | c, i
61-0191 | 2021-09-06 12:45 | EDT | 0.817 |  | 21.744 |  | 5.45 |  | 68.4 |  | 27052.2 |  | 16.62 |  | 7.21 |  | 0.69 | i | 2.76 | i | 2.91 | c, i
61-0191 | 2021-09-06 13:00 | EDT | 0.814 |  | 21.801 |  | 5.34 |  | 67.6 |  | 29304 |  | 18.14 |  | 7.26 |  | 0.67 | i | 2.69 | i | 2.9 | c, i
61-0191 | 2021-09-06 13:15 | EDT | 0.815 |  | 21.918 |  | 5.69 |  | 71.8 |  | 27731.8 |  | 17.08 |  | 7.27 |  | 0.77 | i | 3.11 | i | 3.27 | c, i
61-0191 | 2021-09-06 13:30 | EDT | 0.81 |  | 21.839 |  | 5.65 |  | 71.7 |  | 29993.7 |  | 18.61 |  | 7.32 |  | 0.79 | i | 3.17 | i | 3.53 | c, i
61-0191 | 2021-09-06 13:45 | EDT | 0.809 |  | 22.012 |  | 5.76 |  | 72.8 |  | 27658.3 |  | 17.03 |  | 7.27 |  | 0.81 | i | 3.25 | i | 3.58 | c, i
61-0191 | 2021-09-06 14:00 | EDT | 0.804 |  | 22.12 |  | 5.9 |  | 74.8 |  | 28149.7 |  | 17.36 |  | 7.3 |  | 0.85 | i | 3.4 | i | 3.82 | c, i
61-0191 | 2021-09-06 14:15 | EDT | 0.802 |  | 22.12 |  | 6.02 |  | 76.5 |  | 28491.7 |  | 17.59 |  | 7.33 |  | 0.87 | i | 3.48 | i | 3.86 | c, i
61-0191 | 2021-09-06 14:30 | EDT | 0.8 |  | 22.846 |  | 6.73 |  | 86.3 |  | 27456.6 |  | 16.88 |  | 7.41 |  | 1.11 | i | 4.46 | i | 4.81 | c, i
61-0191 | 2021-09-06 14:45 | EDT | 0.804 |  | 23.098 |  | 6.96 |  | 89.7 |  | 27793.5 |  | 17.1 |  | 7.45 |  | 1.18 | i | 4.74 | i | 5.17 | c, i
61-0191 | 2021-09-06 15:00 | EDT | 0.804 |  | 23.117 |  | 6.84 |  | 87.8 |  | 26905.6 |  | 16.51 |  | 7.41 |  | 1.18 | i | 4.76 | i | 5.39 | c, i
61-0191 | 2021-09-06 15:15 | EDT | 0.8 |  | 23.195 |  | 6.92 |  | 89 |  | 26817.6 |  | 16.45 |  | 7.41 |  | 1.25 | i | 5.04 | i | 5.57 | c, i
61-0191 | 2021-09-06 15:30 | EDT | 0.798 |  | 23.454 |  | 6.94 |  | 89.5 |  | 26225.5 |  | 16.04 |  | 7.4 |  | 1.25 | i | 5.03 | i | 5.59 | c, i
61-0191 | 2021-09-06 15:45 | EDT | 0.796 |  | 23.495 |  | 7 |  | 90.3 |  | 26053.5 |  | 15.93 |  | 7.4 |  | 1.3 | i | 5.23 | i | 5.74 | c, i
61-0191 | 2021-09-06 16:00 | EDT | 0.8 |  | 23.501 |  | 7.08 |  | 91.5 |  | 26398.6 |  | 16.16 |  | 7.43 |  | 1.39 | i | 5.59 | i | 6.67 | c, i
61-0191 | 2021-09-06 16:15 | EDT | 0.801 |  | 23.576 |  | 7.03 |  | 90.9 |  | 26416.8 |  | 16.17 |  | 7.41 |  | 1.53 | i | 6.16 | i | 6.76 | c, i
61-0191 | 2021-09-06 16:30 | EDT | 0.802 |  | 23.599 |  | 6.99 |  | 90.5 |  | 26404.1 |  | 16.16 |  | 7.4 |  | 1.39 | i | 5.59 | i | 6.28 | c, i
61-0191 | 2021-09-06 16:45 | EDT | 0.801 |  | 23.778 |  | 6.99 |  | 90.5 |  | 25880.4 |  | 15.81 |  | 7.39 |  | 1.47 | i | 5.92 | i | 6.43 | c, i
61-0191 | 2021-09-06 17:00 | EDT | 0.808 |  | 23.626 |  | 6.92 |  | 89.4 |  | 26011.5 |  | 15.9 |  | 7.38 |  | 1.22 | i | 4.89 | i | 5.48 | c, i
61-0191 | 2021-09-06 17:15 | EDT | 0.803 |  | 23.631 |  | 6.94 |  | 89.7 |  | 26062.2 |  | 15.93 |  | 7.4 |  | 1.45 | i | 5.82 | i | 6.32 | c, i
61-0191 | 2021-09-06 17:30 | EDT | 0.806 |  | 23.458 |  | 7.03 |  | 90.7 |  | 26482.3 |  | 16.22 |  | 7.42 |  | 1.64 | i | 6.61 | i | 7.11 | c, i
61-0191 | 2021-09-06 17:45 | EDT | 0.798 |  | 23.428 |  | 6.94 |  | 89.4 |  | 26432.4 |  | 16.18 |  | 7.4 |  | 1.38 | i | 5.56 | i | 6.09 | c, i
61-0191 | 2021-09-06 18:00 | EDT | 0.803 |  | 23.239 |  | 6.76 |  | 86.9 |  | 26772 |  | 16.41 |  | 7.38 |  | 1.12 | i | 4.5 | i | 4.31 | c, i
61-0191 | 2021-09-06 18:15 | EDT | 0.808 |  | 23.173 |  | 6.82 |  | 87.8 |  | 26917.8 |  | 16.51 |  | 7.39 |  | 1.1 | i | 4.45 | i | 4.75 | c, i
61-0191 | 2021-09-06 18:30 | EDT | 0.813 |  | 22.975 |  | 6.59 |  | 84.4 |  | 26834 |  | 16.46 |  | 7.35 |  | 0.94 | i | 3.78 | i | 3.97 | c, i
61-0191 | 2021-09-06 18:45 | EDT | 0.814 |  | 22.853 |  | 6.36 |  | 81.2 |  | 26463.2 |  | 16.21 |  | 7.3 |  | 0.82 | i | 3.29 | i | 3.51 | c, i
61-0191 | 2021-09-06 19:00 | EDT | 0.814 |  | 22.969 |  | 6.54 |  | 83.8 |  | 26726.7 |  | 16.39 |  | 7.34 |  | 0.89 | i | 3.6 | i | 3.77 | c, i
61-0191 | 2021-09-06 19:15 | EDT | 0.816 |  | 23.09 |  | 6.63 |  | 85 |  | 26424.8 |  | 16.18 |  | 7.35 |  | 0.91 | i | 3.66 | i | 3.84 | c, i
61-0191 | 2021-09-06 19:30 | EDT | 0.814 |  | 23.054 |  | 6.61 |  | 84.8 |  | 26555.3 |  | 16.27 |  | 7.35 |  | 0.94 | i | 3.8 | i | 3.97 | c, i
61-0191 | 2021-09-06 19:45 | EDT | 0.821 |  | 22.941 |  | 6.57 |  | 84.4 |  | 27568.4 |  | 16.95 |  | 7.37 |  | 0.98 | i | 3.95 | i | 4.04 | c, i
61-0191 | 2021-09-06 20:00 | EDT | 0.826 |  | 22.846 |  | 6.57 |  | 84.7 |  | 29020.4 |  | 17.94 |  | 7.41 |  | 1.04 | i | 4.17 | i | 4.35 | c, i
61-0191 | 2021-09-06 20:15 | EDT | 0.832 |  | 22.903 |  | 6.52 |  | 83.5 |  | 27348.4 |  | 16.81 |  | 7.35 |  | 0.93 | i | 3.73 | i | 3.91 | c, i
61-0191 | 2021-09-06 20:30 | EDT | 0.832 |  | 22.844 |  | 6.55 |  | 84.3 |  | 28664.2 |  | 17.7 |  | 7.4 |  | 0.97 | i | 3.91 | i | 4.1 | c, i
61-0191 | 2021-09-06 20:45 | EDT | 0.836 |  | 22.958 |  | 6.61 |  | 85.4 |  | 28927.8 |  | 17.87 |  | 7.41 |  | 1.03 | i | 4.15 | i | 4.25 | c, i
61-0191 | 2021-09-06 21:00 | EDT | 0.837 |  | 22.972 |  | 6.6 |  | 85.2 |  | 28705.8 |  | 17.72 |  | 7.4 |  | 1.07 | i | 4.32 | i | 4.35 | c, i
61-0191 | 2021-09-06 21:15 | EDT | 0.838 |  | 22.984 |  | 6.57 |  | 84.7 |  | 28189.8 |  | 17.37 |  | 7.38 |  | 1.01 | i | 4.09 | i | 4.18 | c, i
61-0191 | 2021-09-06 21:30 | EDT | 0.839 |  | 23.038 |  | 6.61 |  | 85.2 |  | 27927.8 |  | 17.2 |  | 7.37 |  | 0.98 | i | 3.93 | i | 3.98 | c, i
61-0191 | 2021-09-06 21:45 | EDT | 0.842 |  | 22.805 |  | 6.6 |  | 84.4 |  | 27120.8 |  | 16.65 |  | 7.36 |  | 0.95 | i | 3.83 | i | 3.91 | c, i
61-0191 | 2021-09-06 22:00 | EDT | 0.844 |  | 22.814 |  | 6.6 |  | 84.6 |  | 27518.1 |  | 16.92 |  | 7.36 |  | 0.95 | i | 3.81 | i | 3.95 | c, i
61-0191 | 2021-09-06 22:15 | EDT | 0.845 |  | 22.794 |  | 6.62 |  | 84.9 |  | 27818.9 |  | 17.13 |  | 7.37 |  | 0.95 | i | 3.82 | i | 3.87 | c, i
61-0191 | 2021-09-06 22:30 | EDT | 0.846 |  | 23.14 |  | 6.85 |  | 88.5 |  | 28401.5 |  | 17.51 |  | 7.41 |  | 1.02 | i | 4.12 | i | 4.18 | c, i
61-0191 | 2021-09-06 22:45 | EDT | 0.85 |  | 22.701 |  | 6.66 |  | 85.2 |  | 27797.8 |  | 17.11 |  | 7.38 |  | 0.98 | i | 3.95 | i | 4.07 | c, i
61-0191 | 2021-09-06 23:00 | EDT | 0.848 |  | 22.75 |  | 6.8 |  | 87.1 |  | 27885.6 |  | 17.17 |  | 7.41 |  | 1.07 | i | 4.3 | i | 4.36 | c, i
61-0191 | 2021-09-06 23:15 | EDT | 0.853 |  | 23.196 |  | 6.86 |  | 88.7 |  | 28216 |  | 17.39 |  | 7.42 |  | 1.03 | i | 4.14 | i | 4.17 | c, i
61-0191 | 2021-09-06 23:30 | EDT | 0.855 |  | 22.867 |  | 6.68 |  | 85.4 |  | 27044.1 |  | 16.6 |  | 7.36 |  | 0.98 | i | 3.95 | i | 4.06 | c, i
61-0191 | 2021-09-06 23:45 | EDT | 0.857 |  | 22.599 |  | 6.62 |  | 83.9 |  | 25993.4 |  | 15.9 |  | 7.32 |  | 0.92 | i | 3.72 | i | 3.83 | c, i
61-0191 | 2021-09-07 | EDT | 0.858 |  | 22.184 |  | 6.22 |  | 78 |  | 25019 |  | 15.25 |  | 7.23 |  | 0.85 | i | 3.41 | i | 3.44 | c, i
61-0191 | 2021-09-07 00:15 | EDT | 0.857 |  | 22.05 |  | 5.76 |  | 72.4 |  | 26667.7 |  | 16.36 |  | 7.23 |  | 0.75 | i | 3.03 | i | 3.12 | c, i
61-0191 | 2021-09-07 00:30 | EDT | 0.858 |  | 21.991 |  | 5.46 |  | 69.1 |  | 28077.4 |  | 17.31 |  | 7.23 |  | 0.72 | i | 2.89 | i | 2.96 | c, i
61-0191 | 2021-09-07 00:45 | EDT | 0.859 |  | 21.96 |  | 5.11 |  | 65.2 |  | 30618.3 |  | 19.04 |  | 7.26 |  | 0.62 | i | 2.48 | i | 2.6 | c, i
61-0191 | 2021-09-07 01:00 | EDT | 0.856 |  | 21.94 |  | 5.21 |  | 66.4 |  | 30268.8 |  | 18.8 |  | 7.27 |  | 0.63 | i | 2.55 | i | 2.65 | c, i
61-0191 | 2021-09-07 01:15 | EDT | 0.856 |  | 21.802 |  | 5.39 |  | 68.3 |  | 29428.2 |  | 18.23 |  | 7.27 |  | 0.68 | i | 2.73 | i | 2.84 | c, i
61-0191 | 2021-09-07 01:30 | EDT | 0.857 |  | 21.964 |  | 5.64 |  | 71.6 |  | 29176.9 |  | 18.06 |  | 7.29 |  | 0.74 | i | 2.99 | i | 3.1 | c, i
61-0191 | 2021-09-07 01:45 | EDT | 0.856 |  | 22.143 |  | 5.93 |  | 75.5 |  | 29083.2 |  | 17.99 |  | 7.32 |  | 0.85 | i | 3.43 | i | 3.52 | c, i
61-0191 | 2021-09-07 02:00 | EDT | 0.857 |  | 22.202 |  | 5.97 |  | 76.1 |  | 29102.4 |  | 18 |  | 7.33 |  | 0.89 | i | 3.57 | i | 3.65 | c, i
61-0191 | 2021-09-07 02:15 | EDT | 0.855 |  | 22.151 |  | 5.95 |  | 75.7 |  | 29114 |  | 18.01 |  | 7.33 |  | 0.85 | i | 3.4 | i | 3.6 | c, i
61-0191 | 2021-09-07 02:30 | EDT | 0.853 |  | 21.81 |  | 5.73 |  | 72.5 |  | 29134.1 |  | 18.03 |  | 7.3 |  | 0.74 | i | 2.98 | i | 3.17 | c, i
61-0191 | 2021-09-07 02:45 | EDT | 0.854 |  | 22.006 |  | 5.9 |  | 75.1 |  | 29732.7 |  | 18.43 |  | 7.34 |  | 0.81 | i | 3.28 | i | 3.36 | c, i
61-0191 | 2021-09-07 03:00 | EDT | 0.856 |  | 22.01 |  | 5.88 |  | 75 |  | 30160.2 |  | 18.72 |  | 7.35 |  | 0.81 | i | 3.25 | i | 3.39 | c, i
61-0191 | 2021-09-07 03:15 | EDT | 0.854 |  | 21.968 |  | 6.16 |  | 78.3 |  | 29459.5 |  | 18.25 |  | 7.38 |  | 0.99 | i | 4 | i | 3.96 | c, i
61-0191 | 2021-09-07 03:30 | EDT | 0.855 |  | 22.013 |  | 6.31 |  | 80.2 |  | 29294.4 |  | 18.13 |  | 7.39 |  | 0.96 | i | 3.86 | i | 3.93 | c, i
61-0191 | 2021-09-07 03:45 | EDT | 0.855 |  | 21.967 |  | 6.3 |  | 80 |  | 29295.2 |  | 18.14 |  | 7.39 |  | 0.95 | i | 3.81 | i | 3.99 | c, i
61-0191 | 2021-09-07 04:00 | EDT | 0.855 |  | 21.977 |  | 6.3 |  | 80.1 |  | 29316.2 |  | 18.15 |  | 7.39 |  | 0.98 | i | 3.94 | i | 4.05 | c, i
61-0191 | 2021-09-07 04:15 | EDT | 0.855 |  | 22.005 |  | 6.32 |  | 80.4 |  | 29563.7 |  | 18.32 |  | 7.39 |  | 0.98 | i | 3.94 | i | 4.12 | c, i
61-0191 | 2021-09-07 04:30 | EDT | 0.857 |  | 21.993 |  | 6.22 |  | 79.2 |  | 29747.3 |  | 18.44 |  | 7.39 |  | 1 | i | 4.03 | i | 4.17 | c, i
61-0191 | 2021-09-07 04:45 | EDT | 0.859 |  | 21.974 |  | 6.24 |  | 79.4 |  | 29724.4 |  | 18.43 |  | 7.39 |  | 1.12 | i | 4.49 | i | 4.28 | c, i
61-0191 | 2021-09-07 05:00 | EDT | 0.859 |  | 21.97 |  | 6.19 |  | 78.7 |  | 29787.6 |  | 18.47 |  | 7.39 |  | 1.02 | i | 4.09 | i | 4.41 | c, i
61-0191 | 2021-09-07 05:15 | EDT | 0.861 |  | 21.841 |  | 6.36 |  | 80.6 |  | 29588.8 |  | 18.34 |  | 7.41 |  | 1.03 | i | 4.14 | i | 4.3 | c, i
61-0191 | 2021-09-07 05:30 | EDT | 0.863 |  | 21.333 |  | 5.94 |  | 73.9 |  | 27282.1 |  | 16.78 |  | 7.28 |  | 0.86 | i | 3.48 | i | 3.64 | c, i
61-0191 | 2021-09-07 05:45 | EDT | 0.863 |  | 21.472 |  | 5.91 |  | 73.7 |  | 27052.2 |  | 16.62 |  | 7.27 |  | 0.86 | i | 3.45 | i | 3.59 | c, i
61-0191 | 2021-09-07 06:00 | EDT | 0.863 |  | 21.506 |  | 5.79 |  | 72 |  | 26031.9 |  | 15.94 |  | 7.22 |  | 0.82 | i | 3.31 | i | 3.5 | c, i
61-0191 | 2021-09-07 06:15 | EDT | 0.863 |  | 21.654 |  | 6.22 |  | 78.3 |  | 28288.6 |  | 17.46 |  | 7.35 |  | 1.02 | i | 4.1 | i | 4.31 | c, i
61-0191 | 2021-09-07 06:30 | EDT | 0.861 |  | 21.788 |  | 6.3 |  | 79.6 |  | 29039 |  | 17.96 |  | 7.38 |  | 1.13 | i | 4.57 | i | 5.71 | c, i
61-0191 | 2021-09-07 06:45 | EDT | 0.862 |  | 21.749 |  | 6.31 |  | 79.6 |  | 28687.6 |  | 17.73 |  | 7.37 |  | 1.07 | i | 4.31 | i | 4.78 | c, i
61-0191 | 2021-09-07 07:00 | EDT | 0.869 |  | 21.73 |  | 6.19 |  | 78.1 |  | 28510.1 |  | 17.61 |  | 7.35 |  | 1.07 | i | 4.32 | i | 4.53 | c, i
61-0191 | 2021-09-07 07:15 | EDT | 0.873 |  | 21.716 |  | 6.43 |  | 81.4 |  | 29516.2 |  | 18.29 |  | 7.42 |  | 1.15 | i | 4.65 | i | 4.86 | c, i
61-0191 | 2021-09-07 07:30 | EDT | 0.876 |  | 21.65 |  | 6.42 |  | 80.8 |  | 28429.9 |  | 17.55 |  | 7.39 |  | 1.07 | i | 4.31 | i | 4.53 | c, i
61-0191 | 2021-09-07 07:45 | EDT | 0.877 |  | 21.601 |  | 6.4 |  | 80.4 |  | 28389.3 |  | 17.52 |  | 7.37 |  | 0.98 | i | 3.96 | i | 4.39 | c, i
61-0191 | 2021-09-07 08:00 | EDT | 0.879 |  | 21.8 |  | 6.36 |  | 80.7 |  | 29621.3 |  | 18.36 |  | 7.4 |  | 0.98 | i | 3.94 | i | 4.38 | c, i
61-0191 | 2021-09-07 08:15 | EDT | 0.878 |  | 22.107 |  | 6.16 |  | 79.6 |  | 32883 |  | 20.59 |  | 7.45 |  | 1.27 | i | 5.13 | i | 5.63 | c, i
61-0191 | 2021-09-07 08:30 | EDT | 0.88 |  | 22.066 |  | 5.86 |  | 75.7 |  | 33005.5 |  | 20.68 |  | 7.42 |  | 1.02 | i | 4.11 | i | 5.12 | c, i
61-0191 | 2021-09-07 08:45 | EDT | 0.883 |  | 21.893 |  | 6.34 |  | 80.5 |  | 29600.7 |  | 18.34 |  | 7.4 |  | 1.12 | i | 4.52 | i | 5.1 | c, i
61-0191 | 2021-09-07 09:00 | EDT | 0.883 |  | 21.895 |  | 6.3 |  | 80 |  | 29666.1 |  | 18.39 |  | 7.39 |  | 1.04 | i | 4.2 | i | 4.82 | c, i
61-0191 | 2021-09-07 09:15 | EDT | 0.884 |  | 21.98 |  | 6.25 |  | 79.6 |  | 29769.3 |  | 18.46 |  | 7.39 |  | 1.11 | i | 4.49 | i | 5.17 | c, i
61-0191 | 2021-09-07 09:30 | EDT | 0.885 |  | 21.742 |  | 6.56 |  | 82.5 |  | 27995.3 |  | 17.26 |  | 7.38 |  | 1.08 | i | 4.35 | i | 4.48 | c, i
61-0191 | 2021-09-07 09:45 | EDT | 0.89 |  | 21.744 |  | 6.61 |  | 83.2 |  | 28186 |  | 17.39 |  | 7.39 |  | 1.03 | i | 4.14 | i | 4.49 | c, i
61-0191 | 2021-09-07 10:00 | EDT | 0.853 |  | 21.731 |  | 6.81 |  | 85.3 |  | 26799.6 |  | 16.45 |  | 7.49 |  | 2.09 | i | 8.36 | i | 4.46 | c, i
61-0191 | 2021-09-07 10:15 | EDT | 0.85 |  | 21.518 |  | 6.58 |  | 81.8 |  | 26072.9 |  | 15.96 |  | 7.45 |  | 1.84 | i | 7.37 | i | 3.67 | c, i
61-0191 | 2021-09-07 10:30 | EDT | 0.851 |  | 21.503 |  | 6.5 |  | 80.6 |  | 25687.5 |  | 15.71 |  | 7.42 |  | 1.85 | i | 7.42 | i | 4.07 | c, i
61-0191 | 2021-09-07 10:45 | EDT | 0.853 |  | 21.651 |  | 6.58 |  | 82.2 |  | 26738.8 |  | 16.41 |  | 7.47 |  | 1.76 | i | 7.05 | i | 3.78 | c, i
61-0191 | 2021-09-07 11:00 | EDT | 0.854 |  | 21.794 |  | 6.36 |  | 80 |  | 27741.5 |  | 17.08 |  | 7.47 |  | 1.69 | i | 6.76 | i | 3.72 | c, i
61-0191 | 2021-09-07 11:15 | EDT | 0.849 |  | 21.965 |  | 6.3 |  | 79.9 |  | 28680.9 |  | 17.72 |  | 7.51 |  | 1.51 | i | 6.05 | i | 3.22 | c, i
61-0191 | 2021-09-07 11:30 | EDT | 0.849 |  | 22.104 |  | 6.11 |  | 78.2 |  | 30537.9 |  | 18.98 |  | 7.53 |  | 1.4 | i | 5.59 | i | 2.97 | c, i
61-0191 | 2021-09-07 11:45 | EDT | 0.848 |  | 22.139 |  | 5.97 |  | 76.7 |  | 31394.8 |  | 19.57 |  | 7.54 |  | 1.45 | i | 5.8 | i | 3.08 | c, i
61-0191 | 2021-09-07 12:00 | EDT | 0.846 |  | 22.304 |  | 6.06 |  | 77.4 |  | 29217.9 |  | 18.08 |  | 7.5 |  | 1.62 | i | 6.48 | i | 3.47 | c, i
61-0191 | 2021-09-07 12:15 | EDT | 0.848 |  | 22.664 |  | 6.48 |  | 82.6 |  | 27141.9 |  | 16.67 |  | 7.5 |  | 2.19 | i | 8.78 | i | 4.42 | c, i
61-0191 | 2021-09-07 12:30 | EDT | 0.851 |  | 22.726 |  | 6.65 |  | 84.7 |  | 26398.2 |  | 16.17 |  | 7.51 |  | 2.51 | i | 10.05 | i | 5.61 | c, i
61-0191 | 2021-09-07 12:45 | EDT | 0.854 |  | 22.05 |  | 5.58 |  | 70.3 |  | 26911.2 |  | 16.52 |  | 7.37 |  | 1.24 | i | 4.97 | i | 2.62 | c, i
61-0191 | 2021-09-07 13:00 | EDT | 0.846 |  | 21.904 |  | 5.11 |  | 65.1 |  | 30186 |  | 18.74 |  | 7.39 |  | 1.02 | i | 4.08 | i | 2.14 | c, i
61-0191 | 2021-09-07 13:15 | EDT | 0.846 |  | 21.898 |  | 4.85 |  | 62.3 |  | 32735 |  | 20.49 |  | 7.44 |  | 0.87 | i | 3.46 | i | 1.78 | c, i
61-0191 | 2021-09-07 13:30 | EDT | 0.845 |  | 21.921 |  | 4.75 |  | 61.3 |  | 33696.6 |  | 21.16 |  | 7.45 |  | 0.81 | i | 3.21 | i | 1.82 | c, i
61-0191 | 2021-09-07 13:45 | EDT | 0.834 |  | 22.85 |  | 5.96 |  | 76.3 |  | 27146.1 |  | 16.67 |  | 7.44 |  | 1.48 | i | 5.91 | i | 3.22 | c, i
61-0191 | 2021-09-07 14:00 | EDT | 0.843 |  | 22.569 |  | 5.89 |  | 75.2 |  | 27894.4 |  | 17.18 |  | 7.44 |  | 1.49 | i | 5.98 | i | 3.13 | c, i
61-0191 | 2021-09-07 14:15 | EDT | 0.841 |  | 22.788 |  | 6.34 |  | 81.4 |  | 28408.8 |  | 17.52 |  | 7.53 |  | 1.69 | i | 6.76 | i | 3.4 | c, i
61-0191 | 2021-09-07 14:30 | EDT | 0.841 |  | 23.059 |  | 6.65 |  | 85.5 |  | 27305.4 |  | 16.78 |  | 7.54 |  | 1.74 | i | 6.96 | i | 3.63 | c, i
61-0191 | 2021-09-07 14:45 | EDT | 0.842 |  | 23.199 |  | 6.71 |  | 86.4 |  | 27097.1 |  | 16.63 |  | 7.54 |  | 1.98 | i | 7.91 | i | 4.12 | c, i
61-0191 | 2021-09-07 15:00 | EDT | 0.843 |  | 23.218 |  | 6.77 |  | 87.2 |  | 27248 |  | 16.73 |  | 7.55 |  | 1.92 | i | 7.69 | i | 3.91 | c, i
61-0191 | 2021-09-07 15:15 | EDT | 0.842 |  | 23.275 |  | 6.71 |  | 86.5 |  | 27254 |  | 16.74 |  | 7.54 |  | 1.91 | i | 7.66 | i | 3.95 | c, i
61-0191 | 2021-09-07 15:30 | EDT | 0.84 |  | 23.327 |  | 6.58 |  | 84.9 |  | 26921.1 |  | 16.51 |  | 7.52 |  | 1.95 | i | 7.81 | i | 4.21 | c, i
61-0191 | 2021-09-07 15:45 | EDT | 0.839 |  | 23.089 |  | 6.29 |  | 80.6 |  | 26303.4 |  | 16.1 |  | 7.45 |  | 1.61 | i | 6.43 | i | 3.39 | c, i
61-0191 | 2021-09-07 16:00 | EDT | 0.838 |  | 22.761 |  | 5.94 |  | 75.4 |  | 25611.7 |  | 15.64 |  | 7.37 |  | 1.34 | i | 5.35 | i | 2.69 | c, i
61-0191 | 2021-09-07 16:15 | EDT | 0.841 |  | 22.466 |  | 5.62 |  | 71.2 |  | 26352.3 |  | 16.14 |  | 7.34 |  | 1.46 | i | 5.85 | i | 3.54 | c, i
61-0191 | 2021-09-07 16:30 | EDT | 0.839 |  | 23.253 |  | 6.85 |  | 88.6 |  | 27702.1 |  | 17.04 |  | 7.58 |  | 2.37 | i | 9.5 | i | 5.13 | c, i
61-0191 | 2021-09-07 16:45 | EDT | 0.839 |  | 23.148 |  | 6.96 |  | 90.2 |  | 28785.8 |  | 17.78 |  | 7.64 |  | 1.98 | i | 7.93 | i | 4.03 | c, i
61-0191 | 2021-09-07 17:00 | EDT | 0.835 |  | 23.237 |  | 7.14 |  | 92.6 |  | 28685.2 |  | 17.71 |  | 7.66 |  | 2.09 | i | 8.38 | i | 4.29 | c, i
61-0191 | 2021-09-07 17:15 | EDT | 0.834 |  | 23.126 |  | 6.99 |  | 90.4 |  | 28577.2 |  | 17.63 |  | 7.63 |  | 2.08 | i | 8.34 | i | 4.41 | c, i
61-0191 | 2021-09-07 17:30 | EDT | 0.835 |  | 22.986 |  | 6.58 |  | 84.7 |  | 28186.8 |  | 17.37 |  | 7.55 |  | 1.93 | i | 7.71 | i | 3.49 | c, i
61-0191 | 2021-09-07 17:45 | EDT | 0.84 |  | 22.914 |  | 6.42 |  | 82.6 |  | 28257.7 |  | 17.42 |  | 7.53 |  | 1.71 | i | 6.85 | i | 3.43 | c, i
61-0191 | 2021-09-07 18:00 | EDT | 0.835 |  | 22.991 |  | 6.65 |  | 85.7 |  | 28239.4 |  | 17.41 |  | 7.56 |  | 2.21 | i | 8.85 | i | 4.36 | c, i
61-0191 | 2021-09-07 18:15 | EDT | 0.838 |  | 23.045 |  | 6.94 |  | 89.6 |  | 28650.8 |  | 17.68 |  | 7.63 |  | 2.53 | i | 10.13 | i | 4.99 | c, i
61-0191 | 2021-09-07 18:30 | EDT | 0.836 |  | 23.074 |  | 7.06 |  | 91.3 |  | 28661 |  | 17.69 |  | 7.65 |  | 3.5 | i | 14.03 | i | 5.26 | c, i
61-0191 | 2021-09-07 18:45 | EDT | 0.838 |  | 23.139 |  | 7.21 |  | 93.3 |  | 28828.2 |  | 17.8 |  | 7.68 |  | 2.85 | i | 11.43 | i | 5.54 | c, i
61-0191 | 2021-09-07 19:00 | EDT | 0.841 |  | 23.101 |  | 7.18 |  | 92.9 |  | 28862.2 |  | 17.83 |  | 7.68 |  | 2.8 | i | 11.24 | i | 5.39 | c, i
61-0191 | 2021-09-07 19:15 | EDT | 0.842 |  | 23.024 |  | 7.08 |  | 91.5 |  | 28801.2 |  | 17.79 |  | 7.66 |  | 2.67 | i | 10.69 | i | 5.16 | c, i
61-0191 | 2021-09-07 19:30 | EDT | 0.843 |  | 22.98 |  | 7.03 |  | 90.8 |  | 28804.7 |  | 17.79 |  | 7.65 |  | 2.6 | i | 10.42 | i | 4.96 | c, i
61-0191 | 2021-09-07 19:45 | EDT | 0.844 |  | 22.942 |  | 6.99 |  | 90.2 |  | 28791.6 |  | 17.78 |  | 7.64 |  | 2.5 | i | 10.03 | i | 4.8 | c, i
61-0191 | 2021-09-07 20:00 | EDT | 0.845 |  | 22.903 |  | 6.93 |  | 89.3 |  | 28766.5 |  | 17.77 |  | 7.63 |  | 2.39 | i | 9.59 | i | 4.59 | c, i
61-0191 | 2021-09-07 20:15 | EDT | 0.85 |  | 22.848 |  | 6.85 |  | 88.3 |  | 28787.2 |  | 17.78 |  | 7.61 |  | 2.22 | i | 8.88 | i | 4.11 | c, i
61-0191 | 2021-09-07 20:30 | EDT | 0.849 |  | 22.834 |  | 6.8 |  | 87.8 |  | 29346.6 |  | 18.16 |  | 7.62 |  | 2.22 | i | 8.87 | i | 4.07 | c, i
61-0191 | 2021-09-07 20:45 | EDT | 0.851 |  | 22.876 |  | 7.15 |  | 92.7 |  | 30266.5 |  | 18.79 |  | 7.71 |  | 2.48 | i | 9.95 | i | 4.65 | c, i
61-0191 | 2021-09-07 21:00 | EDT | 0.854 |  | 22.935 |  | 7.37 |  | 95.7 |  | 30550.4 |  | 18.98 |  | 7.77 |  | 2.91 | i | 11.65 | i | 5.32 | c, i
61-0191 | 2021-09-07 21:15 | EDT | 0.855 |  | 23.002 |  | 7.98 |  | 103.8 |  | 30758 |  | 19.12 |  | 7.89 |  | 3.32 | i | 13.32 | i | 6.07 | c, i
61-0191 | 2021-09-07 21:30 | EDT | 0.854 |  | 23.262 |  | 8.64 |  | 113.3 |  | 31277.7 |  | 19.47 |  | 8.01 |  | 4.16 | i | 16.7 | i | 7.51 | c, i
61-0191 | 2021-09-07 21:45 | EDT | 0.858 |  | 23.251 |  | 8.48 |  | 111 |  | 31107.9 |  | 19.36 |  | 7.98 |  | 4.34 | i | 17.4 | i | 7.83 | c, i
61-0191 | 2021-09-07 22:00 | EDT | 0.857 |  | 23.021 |  | 8.04 |  | 104.6 |  | 30630 |  | 19.03 |  | 7.89 |  | 3.55 | i | 14.23 | i | 6.54 | c, i
61-0191 | 2021-09-07 22:15 | EDT | 0.854 |  | 22.53 |  | 6.83 |  | 87.7 |  | 29486.8 |  | 18.26 |  | 7.63 |  | 2.11 | i | 8.44 | i | 3.87 | c, i
61-0191 | 2021-09-07 22:30 | EDT | 0.855 |  | 22.551 |  | 6.83 |  | 87.7 |  | 29260 |  | 18.1 |  | 7.62 |  | 2.22 | i | 8.9 | i | 4.12 | c, i
61-0191 | 2021-09-07 22:45 | EDT | 0.85 |  | 22.568 |  | 6.81 |  | 87.5 |  | 29240.6 |  | 18.09 |  | 7.62 |  | 2.18 | i | 8.75 | i | 4.09 | c, i
61-0191 | 2021-09-07 23:00 | EDT | 0.853 |  | 22.626 |  | 6.83 |  | 87.7 |  | 29283.1 |  | 18.12 |  | 7.62 |  | 2.3 | i | 9.19 | i | 4.26 | c, i
61-0191 | 2021-09-07 23:15 | EDT | 0.855 |  | 22.712 |  | 6.83 |  | 87.9 |  | 29322.6 |  | 18.15 |  | 7.62 |  | 2.49 | i | 9.99 | i | 4.52 | c, i
61-0191 | 2021-09-07 23:30 | EDT | 0.853 |  | 22.731 |  | 6.91 |  | 89 |  | 29184.3 |  | 18.05 |  | 7.63 |  | 2.56 | i | 10.28 | i | 4.71 | c, i
61-0191 | 2021-09-07 23:45 | EDT | 0.852 |  | 22.635 |  | 6.78 |  | 87 |  | 28787.1 |  | 17.78 |  | 7.6 |  | 2.25 | i | 9.03 | i | 4.12 | c, i
61-0191 | 2021-09-08 | EDT | 0.852 |  | 22.763 |  | 6.95 |  | 89.4 |  | 28836.5 |  | 17.81 |  | 7.64 |  | 2.21 | i | 8.85 | i | 4.07 | c, i
61-0191 | 2021-09-08 00:15 | EDT | 0.851 |  | 22.548 |  | 6.81 |  | 87.1 |  | 28620.3 |  | 17.67 |  | 7.6 |  | 2.07 | i | 8.28 | i | 3.81 | c, i
61-0191 | 2021-09-08 00:30 | EDT | 0.853 |  | 22.647 |  | 7.04 |  | 90.1 |  | 28328.7 |  | 17.47 |  | 7.64 |  | 2.2 | i | 8.8 | i | 4.03 | c, i
61-0191 | 2021-09-08 00:45 | EDT | 0.851 |  | 22.615 |  | 7.1 |  | 90.7 |  | 27970.1 |  | 17.23 |  | 7.65 |  | 2.25 | i | 9.01 | i | 4.12 | c, i
61-0191 | 2021-09-08 01:00 | EDT | 0.853 |  | 22.551 |  | 7.18 |  | 91.7 |  | 27835.2 |  | 17.14 |  | 7.67 |  | 2.34 | i | 9.38 | i | 4.35 | c, i
61-0191 | 2021-09-08 01:15 | EDT | 0.856 |  | 22.201 |  | 5.75 |  | 73.5 |  | 29797.8 |  | 18.47 |  | 7.48 |  | 1.41 | i | 5.66 | i | 2.69 | c, i
61-0191 | 2021-09-08 01:30 | EDT | 0.846 |  | 22.175 |  | 5.59 |  | 71.8 |  | 30894.5 |  | 19.22 |  | 7.49 |  | 1.36 | i | 5.43 | i | 2.6 | c, i
61-0191 | 2021-09-08 01:45 | EDT | 0.847 |  | 22.032 |  | 5.76 |  | 73.6 |  | 30273.8 |  | 18.8 |  | 7.5 |  | 1.41 | i | 5.64 | i | 2.7 | c, i
61-0191 | 2021-09-08 02:00 | EDT | 0.846 |  | 22.173 |  | 5.49 |  | 70.6 |  | 31314.1 |  | 19.51 |  | 7.49 |  | 1.35 | i | 5.42 | i | 2.57 | c, i
61-0191 | 2021-09-08 02:15 | EDT | 0.847 |  | 22.287 |  | 5.57 |  | 71.7 |  | 31236.1 |  | 19.46 |  | 7.5 |  | 1.45 | i | 5.81 | i | 2.75 | c, i
61-0191 | 2021-09-08 02:30 | EDT | 0.843 |  | 22.339 |  | 6.04 |  | 77.5 |  | 30214.5 |  | 18.76 |  | 7.54 |  | 1.74 | i | 6.98 | i | 3.28 | c, i
61-0191 | 2021-09-08 02:45 | EDT | 0.844 |  | 22.191 |  | 6.08 |  | 77.6 |  | 29574.6 |  | 18.32 |  | 7.53 |  | 1.72 | i | 6.88 | i | 3.36 | c, i
61-0191 | 2021-09-08 03:00 | EDT | 0.843 |  | 22.225 |  | 6.07 |  | 77.7 |  | 29985.3 |  | 18.6 |  | 7.54 |  | 1.71 | i | 6.85 | i | 3.31 | c, i
61-0191 | 2021-09-08 03:15 | EDT | 0.841 |  | 22.089 |  | 6.02 |  | 76.9 |  | 30052.9 |  | 18.65 |  | 7.53 |  | 1.6 | i | 6.41 | i | 3.03 | c, i
61-0191 | 2021-09-08 03:30 | EDT | 0.841 |  | 22.266 |  | 5.97 |  | 76.7 |  | 30770.5 |  | 19.14 |  | 7.54 |  | 1.6 | i | 6.4 | i | 2.93 | c, i
61-0191 | 2021-09-08 03:45 | EDT | 0.841 |  | 22.061 |  | 6.07 |  | 77.3 |  | 29673.5 |  | 18.39 |  | 7.53 |  | 1.59 | i | 6.38 | i | 3.05 | c, i
61-0191 | 2021-09-08 04:00 | EDT | 0.842 |  | 22.042 |  | 6.14 |  | 78 |  | 29283.5 |  | 18.13 |  | 7.53 |  | 1.58 | i | 6.34 | i | 3 | c, i
61-0191 | 2021-09-08 04:15 | EDT | 0.842 |  | 22.159 |  | 6.34 |  | 80.9 |  | 29401 |  | 18.21 |  | 7.56 |  | 1.82 | i | 7.27 | i | 3.44 | c, i
61-0191 | 2021-09-08 04:30 | EDT | 0.84 |  | 22.521 |  | 6.53 |  | 84 |  | 29759.4 |  | 18.44 |  | 7.61 |  | 2.33 | i | 9.33 | i | 4.38 | c, i
61-0191 | 2021-09-08 04:45 | EDT | 0.837 |  | 22.519 |  | 6.55 |  | 84.1 |  | 29751.7 |  | 18.44 |  | 7.61 |  | 2.3 | i | 9.2 | i | 4.34 | c, i
61-0191 | 2021-09-08 05:00 | EDT | 0.839 |  | 22.48 |  | 6.66 |  | 85.6 |  | 29753.3 |  | 18.44 |  | 7.63 |  | 2.4 | i | 9.63 | i | 4.48 | c, i
61-0191 | 2021-09-08 05:15 | EDT | 0.839 |  | 22.429 |  | 6.73 |  | 86.3 |  | 29829.9 |  | 18.49 |  | 7.64 |  | 2.36 | i | 9.46 | i | 4.47 | c, i
61-0191 | 2021-09-08 05:30 | EDT | 0.837 |  | 22.36 |  | 6.72 |  | 86.2 |  | 29892.4 |  | 18.54 |  | 7.63 |  | 2.29 | i | 9.19 | i | 4.34 | c, i
61-0191 | 2021-09-08 05:45 | EDT | 0.837 |  | 22.347 |  | 6.72 |  | 86.2 |  | 29922.5 |  | 18.56 |  | 7.63 |  | 2.26 | i | 9.06 | i | 4.39 | c, i
61-0191 | 2021-09-08 06:00 | EDT | 0.838 |  | 22.355 |  | 6.74 |  | 86.4 |  | 29885 |  | 18.53 |  | 7.64 |  | 2.29 | i | 9.16 | i | 4.46 | c, i
61-0191 | 2021-09-08 06:15 | EDT | 0.835 |  | 22.331 |  | 6.76 |  | 86.6 |  | 29759 |  | 18.45 |  | 7.63 |  | 2.28 | i | 9.12 | i | 4.37 | c, i
61-0191 | 2021-09-08 06:30 | EDT | 0.839 |  | 22.317 |  | 6.77 |  | 86.7 |  | 29722.5 |  | 18.42 |  | 7.63 |  | 2.24 | i | 8.97 | i | 3.95 | c, i
61-0191 | 2021-09-08 06:45 | EDT | 0.838 |  | 22.256 |  | 6.72 |  | 85.9 |  | 29623.3 |  | 18.36 |  | 7.62 |  | 1.98 | i | 7.92 | i | 3.76 | c, i
61-0191 | 2021-09-08 07:00 | EDT | 0.837 |  | 22.166 |  | 6.59 |  | 84 |  | 29495.9 |  | 18.27 |  | 7.6 |  | 1.8 | i | 7.21 | i | 3.5 | c, i
61-0191 | 2021-09-08 07:15 | EDT | 0.839 |  | 22.176 |  | 6.59 |  | 84.1 |  | 29557.7 |  | 18.31 |  | 7.6 |  | 1.92 | i | 7.69 | i | 3.74 | c, i
61-0191 | 2021-09-08 07:30 | EDT | 0.842 |  | 22.133 |  | 6.49 |  | 82.7 |  | 29420.5 |  | 18.22 |  | 7.58 |  | 1.79 | i | 7.18 | i | 3.59 | c, i
61-0191 | 2021-09-08 07:45 | EDT | 0.842 |  | 22.131 |  | 6.49 |  | 82.7 |  | 29453.7 |  | 18.24 |  | 7.58 |  | 1.9 | i | 7.61 | i | 3.85 | c, i
61-0191 | 2021-09-08 08:00 | EDT | 0.843 |  | 22.159 |  | 6.5 |  | 83 |  | 29595.6 |  | 18.34 |  | 7.58 |  | 1.79 | i | 7.19 | i | 3.75 | c, i
61-0191 | 2021-09-08 08:15 | EDT | 0.845 |  | 22.2 |  | 6.53 |  | 83.4 |  | 29781.6 |  | 18.46 |  | 7.59 |  | 1.81 | i | 7.25 | i | 3.78 | c, i
61-0191 | 2021-09-08 08:30 | EDT | 0.841 |  | 22.231 |  | 6.54 |  | 83.7 |  | 29998.9 |  | 18.61 |  | 7.6 |  | 1.85 | i | 7.43 | i | 3.81 | c, i
61-0191 | 2021-09-08 08:45 | EDT | 0.84 |  | 22.254 |  | 6.52 |  | 83.5 |  | 30147.4 |  | 18.71 |  | 7.6 |  | 1.83 | i | 7.35 | i | 3.75 | c, i
61-0191 | 2021-09-08 09:00 | EDT | 0.843 |  | 22.285 |  | 6.5 |  | 83.3 |  | 30292.9 |  | 18.81 |  | 7.6 |  | 1.92 | i | 7.67 | i | 3.93 | c, i
61-0191 | 2021-09-08 09:15 | EDT | 0.841 |  | 22.342 |  | 6.46 |  | 83 |  | 30413 |  | 18.89 |  | 7.6 |  | 2.17 | i | 8.67 | i | 4.49 | c, i
61-0191 | 2021-09-08 09:30 | EDT | 0.841 |  | 22.349 |  | 6.5 |  | 83.5 |  | 30514 |  | 18.96 |  | 7.6 |  | 1.88 | i | 7.51 | i | 3.87 | c, i
61-0191 | 2021-09-08 09:45 | EDT | 0.844 |  | 22.369 |  | 6.5 |  | 83.6 |  | 30546.1 |  | 18.98 |  | 7.6 |  | 1.79 | i | 7.15 | i | 3.68 | c, i
61-0191 | 2021-09-08 10:00 | EDT | 0.844 |  | 22.397 |  | 6.52 |  | 83.9 |  | 30497.9 |  | 18.95 |  | 7.6 |  | 1.86 | i | 7.44 | i | 3.91 | c, i
61-0191 | 2021-09-08 10:15 | EDT | 0.843 |  | 22.396 |  | 6.59 |  | 84.7 |  | 30528.5 |  | 18.97 |  | 7.62 |  | 1.8 | i | 7.19 | i | 3.78 | c, i
61-0191 | 2021-09-08 10:30 | EDT | 0.839 |  | 22.457 |  | 6.67 |  | 85.9 |  | 30544.7 |  | 18.98 |  | 7.63 |  | 1.87 | i | 7.5 | i | 3.88 | c, i
61-0191 | 2021-09-08 10:45 | EDT | 0.842 |  | 22.552 |  | 6.7 |  | 86.4 |  | 30539.2 |  | 18.98 |  | 7.63 |  | 2.03 | i | 8.15 | i | 4.2 | c, i
61-0191 | 2021-09-08 11:00 | EDT | 0.834 |  | 22.651 |  | 6.78 |  | 87.6 |  | 30599.8 |  | 19.02 |  | 7.65 |  | 2.08 | i | 8.32 | i | 4.39 | c, i
61-0191 | 2021-09-08 11:15 | EDT | 0.833 |  | 22.658 |  | 6.78 |  | 87.6 |  | 30619.9 |  | 19.03 |  | 7.65 |  | 2.09 | i | 8.37 | i | 4.37 | c, i
61-0191 | 2021-09-08 11:30 | EDT | 0.837 |  | 22.723 |  | 6.99 |  | 90.4 |  | 30633.4 |  | 19.04 |  | 7.69 |  | 2.4 | i | 9.63 | i | 4.96 | c, i
61-0191 | 2021-09-08 11:45 | EDT | 0.834 |  | 22.803 |  | 7.21 |  | 93.3 |  | 30413.6 |  | 18.89 |  | 7.72 |  | 3.37 | i | 13.52 | i | 7.05 | c, i
61-0191 | 2021-09-08 12:00 | EDT | 0.828 |  | 22.943 |  | 7.65 |  | 99.2 |  | 30120.5 |  | 18.69 |  | 7.8 |  | 6.33 | i | 25.4 | i | 11.7 | c, i
61-0191 | 2021-09-08 12:15 | EDT | 0.833 |  | 22.794 |  | 7.16 |  | 92.6 |  | 30038.3 |  | 18.63 |  | 7.71 |  | 3.26 | i | 13.07 | i | 6.91 | c, i
61-0191 | 2021-09-08 12:30 | EDT | 0.823 |  | 22.881 |  | 7.23 |  | 93.7 |  | 30029.8 |  | 18.62 |  | 7.72 |  | 3.24 | i | 12.98 | i | 6.91 | c, i
61-0191 | 2021-09-08 12:45 | EDT | 0.832 |  | 22.948 |  | 7.27 |  | 94.2 |  | 30021.5 |  | 18.62 |  | 7.73 |  | 3.65 | i | 14.65 | i | 6.57 | c, i
61-0191 | 2021-09-08 13:00 | EDT | 0.817 |  | 22.995 |  | 7.12 |  | 92.4 |  | 29895.6 |  | 18.53 |  | 7.7 |  | 3.48 | i | 13.96 | i | 6.82 | c, i
61-0191 | 2021-09-08 13:15 | EDT | 0.817 |  | 23.047 |  | 7 |  | 91 |  | 29978.1 |  | 18.59 |  | 7.68 |  | 3.14 | i | 12.58 | i | 5.96 | c, i
61-0191 | 2021-09-08 13:30 | EDT | 0.818 |  | 23.166 |  | 7.35 |  | 95.6 |  | 29836.1 |  | 18.49 |  | 7.74 |  | 3.72 | i | 14.9 | i | 8.07 | c, i
61-0191 | 2021-09-08 13:45 | EDT | 0.822 |  | 23.129 |  | 7.13 |  | 92.7 |  | 29846.8 |  | 18.5 |  | 7.71 |  | 2.86 | i | 11.48 | i | 6.06 | c, i
61-0191 | 2021-09-08 14:00 | EDT | 0.815 |  | 23.17 |  | 7.15 |  | 93 |  | 29877.6 |  | 18.52 |  | 7.72 |  | 3.3 | i | 13.22 | i | 6.95 | c, i
61-0191 | 2021-09-08 14:15 | EDT | 0.8 |  | 23.206 |  | 7.17 |  | 93.4 |  | 30090.2 |  | 18.66 |  | 7.72 |  | 4.14 | i | 16.61 | i | 9.3 | c, i
61-0191 | 2021-09-08 14:30 | EDT | 0.793 |  | 22.973 |  | 6.35 |  | 82.5 |  | 30258.3 |  | 18.78 |  | 7.58 |  | 2.47 | i | 9.89 | i | 5.43 | c, i
61-0191 | 2021-09-08 14:45 | EDT | 0.819 |  | 22.96 |  | 6.34 |  | 82.3 |  | 30453.8 |  | 18.91 |  | 7.59 |  | 2.35 | i | 9.42 | i | 5.27 | c, i
61-0191 | 2021-09-08 15:00 | EDT | 0.82 |  | 22.976 |  | 6.39 |  | 83 |  | 30484.4 |  | 18.93 |  | 7.6 |  | 2.49 | i | 9.98 | i | 5.23 | c, i
61-0191 | 2021-09-08 15:15 | EDT | 0.813 |  | 23.015 |  | 6.48 |  | 84.3 |  | 30498 |  | 18.94 |  | 7.61 |  | 2.6 | i | 10.42 | i | 5.69 | c, i
61-0191 | 2021-09-08 15:30 | EDT | 0.816 |  | 23.017 |  | 6.55 |  | 85.2 |  | 30479.5 |  | 18.93 |  | 7.62 |  | 2.71 | i | 10.87 | i | 5.92 | c, i
61-0191 | 2021-09-08 15:45 | EDT | 0.823 |  | 23.019 |  | 6.53 |  | 84.9 |  | 30439.3 |  | 18.9 |  | 7.62 |  | 2.93 | i | 11.75 | i | 5.82 | c, i
61-0191 | 2021-09-08 16:00 | EDT | 0.817 |  | 22.986 |  | 6.42 |  | 83.4 |  | 30265.4 |  | 18.78 |  | 7.59 |  | 2.19 | i | 8.78 | i | 4.77 | c, i
61-0191 | 2021-09-08 16:15 | EDT | 0.8 |  | 22.997 |  | 6.44 |  | 83.5 |  | 30005.6 |  | 18.61 |  | 7.59 |  | 2.08 | i | 8.32 | i | 4.4 | c, i
61-0191 | 2021-09-08 16:30 | EDT | 0.798 |  | 22.947 |  | 6.41 |  | 83.2 |  | 30058.6 |  | 18.64 |  | 7.59 |  | 1.94 | i | 7.75 | i | 3.99 | c, i
61-0191 | 2021-09-08 16:45 | EDT | 0.822 |  | 22.953 |  | 6.53 |  | 85 |  | 30789.4 |  | 19.14 |  | 7.63 |  | 2.45 | i | 9.82 | i | 4.44 | c, i
61-0191 | 2021-09-08 17:00 | EDT | 0.799 |  | 22.996 |  | 6.68 |  | 87 |  | 31039.2 |  | 19.31 |  | 7.65 |  | 2.22 | i | 8.89 | i | 4.47 | c, i
61-0191 | 2021-09-08 17:15 | EDT | 0.809 |  | 23.033 |  | 6.79 |  | 88.5 |  | 31040.2 |  | 19.31 |  | 7.67 |  | 2.47 | i | 9.88 | i | 4.84 | c, i
61-0191 | 2021-09-08 17:30 | EDT | 0.82 |  | 23.023 |  | 6.81 |  | 88.8 |  | 31050.9 |  | 19.32 |  | 7.68 |  | 2.59 | i | 10.38 | i | 5.2 | c, i
61-0191 | 2021-09-08 17:45 | EDT | 0.813 |  | 22.985 |  | 6.77 |  | 88.2 |  | 30996.7 |  | 19.28 |  | 7.67 |  | 2.38 | i | 9.52 | i | 5.25 | c, i
61-0191 | 2021-09-08 18:00 | EDT | 0.817 |  | 22.936 |  | 6.74 |  | 87.8 |  | 31237.3 |  | 19.45 |  | 7.67 |  | 2.55 | i | 10.2 | i | 4.92 | c, i
61-0191 | 2021-09-08 18:15 | EDT | 0.824 |  | 22.885 |  | 6.69 |  | 87.1 |  | 31341.6 |  | 19.52 |  | 7.66 |  | 2.82 | i | 11.3 | i | 4.99 | c, i
61-0191 | 2021-09-08 18:30 | EDT | 0.813 |  | 22.828 |  | 6.62 |  | 86.2 |  | 31554.3 |  | 19.67 |  | 7.65 |  | 2.38 | i | 9.54 | i | 4.73 | c, i
61-0191 | 2021-09-08 18:45 | EDT | 0.821 |  | 22.998 |  | 6.94 |  | 90.8 |  | 32268.9 |  | 20.16 |  | 7.72 |  | 2.68 | i | 10.75 | i | 5.1 | c, i
61-0191 | 2021-09-08 19:00 | EDT | 0.821 |  | 23.075 |  | 7.09 |  | 93.1 |  | 32583.6 |  | 20.37 |  | 7.75 |  | 3.3 | i | 13.25 | i | 6.28 | c, i
61-0191 | 2021-09-08 19:15 | EDT | 0.825 |  | 22.914 |  | 6.82 |  | 89.3 |  | 32649.2 |  | 20.42 |  | 7.72 |  | 2.89 | i | 11.56 | i | 5.51 | c, i
61-0191 | 2021-09-08 19:30 | EDT | 0.818 |  | 22.717 |  | 6.56 |  | 85.5 |  | 32227 |  | 20.13 |  | 7.66 |  | 2.28 | i | 9.13 | i | 4.45 | c, i
61-0191 | 2021-09-08 19:45 | EDT | 0.812 |  | 22.652 |  | 6.39 |  | 83.2 |  | 32377.6 |  | 20.24 |  | 7.64 |  | 2.1 | i | 8.4 | i | 4.05 | c, i
61-0191 | 2021-09-08 20:00 | EDT | 0.821 |  | 22.643 |  | 6.34 |  | 82.6 |  | 32462.2 |  | 20.29 |  | 7.64 |  | 1.96 | i | 7.86 | i | 3.83 | c, i
61-0191 | 2021-09-08 20:15 | EDT | 0.82 |  | 22.669 |  | 6.41 |  | 83.5 |  | 32261.6 |  | 20.16 |  | 7.64 |  | 1.98 | i | 7.92 | i | 3.84 | c, i
61-0191 | 2021-09-08 20:30 | EDT | 0.818 |  | 22.693 |  | 6.41 |  | 83.5 |  | 32378.2 |  | 20.24 |  | 7.64 |  | 2.1 | i | 8.43 | i | 3.77 | c, i
61-0191 | 2021-09-08 20:45 | EDT | 0.824 |  | 22.7 |  | 6.47 |  | 84.3 |  | 32580.6 |  | 20.38 |  | 7.66 |  | 2.16 | i | 8.66 | i | 4.15 | c, i
61-0191 | 2021-09-08 21:00 | EDT | 0.821 |  | 22.752 |  | 6.6 |  | 86.2 |  | 32583.4 |  | 20.38 |  | 7.68 |  | 2.36 | i | 9.46 | i | 4.53 | c, i
61-0191 | 2021-09-08 21:15 | EDT | 0.814 |  | 22.764 |  | 6.62 |  | 86.5 |  | 32853.1 |  | 20.56 |  | 7.69 |  | 2.41 | i | 9.67 | i | 4.53 | c, i
61-0191 | 2021-09-08 21:30 | EDT | 0.822 |  | 22.755 |  | 6.59 |  | 86.2 |  | 33102 |  | 20.73 |  | 7.69 |  | 2.42 | i | 9.7 | i | 4.51 | c, i
61-0191 | 2021-09-08 21:45 | EDT | 0.825 |  | 22.756 |  | 6.56 |  | 85.9 |  | 33276 |  | 20.85 |  | 7.69 |  | 2.41 | i | 9.67 | i | 4.41 | c, i
61-0191 | 2021-09-08 22:00 | EDT | 0.813 |  | 22.743 |  | 6.56 |  | 85.8 |  | 33122 |  | 20.75 |  | 7.69 |  | 2.23 | i | 8.92 | i | 4.21 | c, i
61-0191 | 2021-09-08 22:15 | EDT | 0.814 |  | 22.732 |  | 6.55 |  | 85.6 |  | 33050.9 |  | 20.7 |  | 7.68 |  | 2.31 | i | 9.24 | i | 4.22 | c, i
61-0191 | 2021-09-08 22:30 | EDT | 0.817 |  | 22.732 |  | 6.61 |  | 86.5 |  | 33280.6 |  | 20.86 |  | 7.7 |  | 2.34 | i | 9.37 | i | 4.28 | c, i
61-0191 | 2021-09-08 22:45 | EDT | 0.821 |  | 22.71 |  | 6.59 |  | 86.1 |  | 33138.3 |  | 20.76 |  | 7.69 |  | 2.38 | i | 9.54 | i | 4.39 | c, i
61-0191 | 2021-09-08 23:00 | EDT | 0.816 |  | 22.714 |  | 6.6 |  | 86.2 |  | 33026.3 |  | 20.68 |  | 7.69 |  | 2.33 | i | 9.32 | i | 4.33 | c, i
61-0191 | 2021-09-08 23:15 | EDT | 0.813 |  | 22.692 |  | 6.59 |  | 86 |  | 32829.1 |  | 20.55 |  | 7.68 |  | 2.21 | i | 8.86 | i | 4.15 | c, i
61-0191 | 2021-09-08 23:30 | EDT | 0.817 |  | 22.668 |  | 6.59 |  | 86 |  | 32840.1 |  | 20.55 |  | 7.68 |  | 2.22 | i | 8.9 | i | 4.08 | c, i
61-0191 | 2021-09-08 23:45 | EDT | 0.817 |  | 22.676 |  | 6.6 |  | 86.2 |  | 32826.4 |  | 20.54 |  | 7.68 |  | 2.19 | i | 8.77 | i | 4.13 | c, i
61-0191 | 2021-09-09 | EDT | 0.806 |  | 22.708 |  | 6.64 |  | 86.6 |  | 32747.4 |  | 20.49 |  | 7.68 |  | 2.32 | i | 9.29 | i | 4.29 | c, i
61-0191 | 2021-09-09 00:15 | EDT | 0.807 |  | 22.713 |  | 6.58 |  | 85.8 |  | 32611.9 |  | 20.4 |  | 7.67 |  | 2.25 | i | 9.03 | i | 4.27 | c, i
61-0191 | 2021-09-09 00:30 | EDT | 0.815 |  | 22.769 |  | 6.52 |  | 85 |  | 32258.8 |  | 20.15 |  | 7.66 |  | 2.28 | i | 9.13 | i | 4.23 | c, i
61-0191 | 2021-09-09 00:45 | EDT | 0.814 |  | 22.773 |  | 6.52 |  | 85 |  | 32311.1 |  | 20.19 |  | 7.66 |  | 2.28 | i | 9.13 | i | 4.28 | c, i
61-0191 | 2021-09-09 01:00 | EDT | 0.802 |  | 22.766 |  | 6.53 |  | 85.1 |  | 32270.4 |  | 20.16 |  | 7.66 |  | 2.37 | i | 9.48 | i | 4.37 | c, i
61-0191 | 2021-09-09 01:15 | EDT | 0.814 |  | 22.762 |  | 6.49 |  | 84.6 |  | 32397.1 |  | 20.25 |  | 7.66 |  | 2.53 | i | 10.12 | i | 4.82 | c, i
61-0191 | 2021-09-09 01:30 | EDT | 0.805 |  | 22.79 |  | 6.6 |  | 86.1 |  | 32130.8 |  | 20.06 |  | 7.67 |  | 2.41 | i | 9.67 | i | 4.52 | c, i
61-0191 | 2021-09-09 01:45 | EDT | 0.799 |  | 22.774 |  | 6.55 |  | 85.1 |  | 31641 |  | 19.73 |  | 7.66 |  | 2.16 | i | 8.64 | i | 4.1 | c, i
61-0191 | 2021-09-09 02:00 | EDT | 0.793 |  | 22.742 |  | 6.51 |  | 84.6 |  | 31563 |  | 19.67 |  | 7.65 |  | 2.06 | i | 8.25 | i | 3.92 | c, i
61-0191 | 2021-09-09 02:15 | EDT | 0.794 |  | 22.671 |  | 6.37 |  | 82.8 |  | 31789.5 |  | 19.83 |  | 7.63 |  | 1.97 | i | 7.9 | i | 3.76 | c, i
61-0191 | 2021-09-09 02:30 | EDT | 0.8 |  | 22.529 |  | 6 |  | 78.1 |  | 32832.7 |  | 20.55 |  | 7.6 |  | 1.84 | i | 7.35 | i | 3.6 | c, i
61-0191 | 2021-09-09 02:45 | EDT | 0.797 |  | 22.447 |  | 5.85 |  | 76.1 |  | 33297.8 |  | 20.87 |  | 7.59 |  | 1.81 | i | 7.25 | i | 3.48 | c, i
61-0191 | 2021-09-09 03:00 | EDT | 0.806 |  | 22.454 |  | 5.88 |  | 76.5 |  | 33026.3 |  | 20.69 |  | 7.59 |  | 1.75 | i | 7.02 | i | 3.42 | c, i
61-0191 | 2021-09-09 03:15 | EDT | 0.792 |  | 22.464 |  | 5.92 |  | 76.9 |  | 32675.3 |  | 20.44 |  | 7.59 |  | 1.77 | i | 7.07 | i | 3.37 | c, i
61-0191 | 2021-09-09 03:30 | EDT | 0.791 |  | 22.479 |  | 6.04 |  | 78.3 |  | 32232 |  | 20.14 |  | 7.59 |  | 1.73 | i | 6.9 | i | 3.45 | c, i
61-0191 | 2021-09-09 03:45 | EDT | 0.795 |  | 22.485 |  | 6.06 |  | 78.5 |  | 31975.2 |  | 19.96 |  | 7.59 |  | 1.72 | i | 6.9 | i | 3.32 | c, i
61-0191 | 2021-09-09 04:00 | EDT | 0.799 |  | 22.479 |  | 6.03 |  | 78.2 |  | 32167.8 |  | 20.09 |  | 7.59 |  | 1.7 | i | 6.82 | i | 3.35 | c, i
61-0191 | 2021-09-09 04:15 | EDT | 0.796 |  | 22.472 |  | 6.07 |  | 78.6 |  | 31878.1 |  | 19.89 |  | 7.59 |  | 1.68 | i | 6.73 | i | 3.18 | c, i
61-0191 | 2021-09-09 04:30 | EDT | 0.796 |  | 22.462 |  | 6.03 |  | 78.2 |  | 31965.6 |  | 19.95 |  | 7.58 |  | 1.73 | i | 6.91 | i | 3.36 | c, i
61-0191 | 2021-09-09 04:45 | EDT | 0.796 |  | 22.455 |  | 6.07 |  | 78.5 |  | 31674.1 |  | 19.75 |  | 7.58 |  | 1.67 | i | 6.69 | i | 3.28 | c, i
61-0191 | 2021-09-09 05:00 | EDT | 0.796 |  | 22.461 |  | 6.09 |  | 78.8 |  | 31636.4 |  | 19.73 |  | 7.58 |  | 1.64 | i | 6.57 | i | 3.26 | c, i
61-0191 | 2021-09-09 05:15 | EDT | 0.797 |  | 22.475 |  | 6.11 |  | 79 |  | 31653 |  | 19.74 |  | 7.58 |  | 1.7 | i | 6.81 | i | 3.44 | c, i
61-0191 | 2021-09-09 05:30 | EDT | 0.79 |  | 22.489 |  | 6.15 |  | 79.6 |  | 31734.7 |  | 19.8 |  | 7.59 |  | 1.77 | i | 7.1 | i | 3.47 | c, i
61-0191 | 2021-09-09 05:45 | EDT | 0.795 |  | 22.494 |  | 6.18 |  | 80 |  | 31604.7 |  | 19.71 |  | 7.59 |  | 1.79 | i | 7.15 | i | 3.49 | c, i
61-0191 | 2021-09-09 06:00 | EDT | 0.786 |  | 22.504 |  | 6.23 |  | 80.6 |  | 31710 |  | 19.78 |  | 7.6 |  | 1.75 | i | 7.01 | i | 3.5 | c, i
61-0191 | 2021-09-09 06:15 | EDT | 0.79 |  | 22.522 |  | 6.27 |  | 81.2 |  | 31840 |  | 19.87 |  | 7.61 |  | 1.87 | i | 7.5 | i | 3.73 | c, i
61-0191 | 2021-09-09 06:30 | EDT | 0.793 |  | 22.519 |  | 6.28 |  | 81.3 |  | 31932.8 |  | 19.93 |  | 7.61 |  | 1.8 | i | 7.19 | i | 3.55 | c, i
61-0191 | 2021-09-09 06:45 | EDT | 0.797 |  | 22.531 |  | 6.3 |  | 81.8 |  | 32136.2 |  | 20.07 |  | 7.62 |  | 1.82 | i | 7.29 | i | 3.58 | c, i
61-0191 | 2021-09-09 07:00 | EDT | 0.798 |  | 22.738 |  | 6.7 |  | 87.5 |  | 32620.8 |  | 20.4 |  | 7.7 |  | 2.15 | i | 8.6 | i | 4.24 | c, i
61-0191 | 2021-09-09 07:15 | EDT | 0.8 |  | 22.756 |  | 6.74 |  | 87.9 |  | 32614.3 |  | 20.4 |  | 7.7 |  | 2.29 | i | 9.18 | i | 4.4 | c, i
61-0191 | 2021-09-09 07:30 | EDT | 0.799 |  | 22.795 |  | 6.79 |  | 88.6 |  | 32614.5 |  | 20.4 |  | 7.71 |  | 2.32 | i | 9.27 | i | 4.44 | c, i
61-0191 | 2021-09-09 07:45 | EDT | 0.8 |  | 22.763 |  | 6.78 |  | 88.5 |  | 32661.8 |  | 20.43 |  | 7.71 |  | 2.3 | i | 9.23 | i | 4.46 | c, i
61-0191 | 2021-09-09 08:00 | EDT | 0.798 |  | 22.756 |  | 6.79 |  | 88.7 |  | 32746.8 |  | 20.49 |  | 7.71 |  | 2.2 | i | 8.8 | i | 4.29 | c, i
61-0191 | 2021-09-09 08:15 | EDT | 0.799 |  | 22.738 |  | 6.78 |  | 88.5 |  | 32820.4 |  | 20.54 |  | 7.71 |  | 2.2 | i | 8.81 | i | 4.29 | c, i
61-0191 | 2021-09-09 08:30 | EDT | 0.804 |  | 22.718 |  | 6.74 |  | 88 |  | 32885.2 |  | 20.58 |  | 7.7 |  | 2.17 | i | 8.7 | i | 4.27 | c, i
61-0191 | 2021-09-09 08:45 | EDT | 0.805 |  | 22.679 |  | 6.67 |  | 87.1 |  | 33026.5 |  | 20.68 |  | 7.69 |  | 2.23 | i | 8.92 | i | 4.47 | c, i
61-0191 | 2021-09-09 09:00 | EDT | 0.805 |  | 22.651 |  | 6.57 |  | 85.7 |  | 33110 |  | 20.74 |  | 7.68 |  | 2.16 | i | 8.66 | i | 4.44 | c, i
61-0191 | 2021-09-09 09:15 | EDT | 0.806 |  | 22.601 |  | 6.42 |  | 83.7 |  | 33106.8 |  | 20.74 |  | 7.66 |  | 1.98 | i | 7.93 | i | 4.05 | c, i
61-0191 | 2021-09-09 09:30 | EDT | 0.806 |  | 22.59 |  | 6.39 |  | 83.4 |  | 33112.5 |  | 20.74 |  | 7.65 |  | 1.91 | i | 7.67 | i | 4.06 | c, i
61-0191 | 2021-09-09 09:45 | EDT | 0.809 |  | 22.582 |  | 6.35 |  | 82.7 |  | 33120.3 |  | 20.75 |  | 7.65 |  | 2.14 | i | 8.59 | i | 4.34 | c, i
61-0191 | 2021-09-09 10:00 | EDT | 0.813 |  | 22.601 |  | 6.39 |  | 83.3 |  | 33076 |  | 20.72 |  | 7.65 |  | 2.44 | i | 9.78 | i | 4.79 | c, i
61-0191 | 2021-09-09 10:15 | EDT | 0.806 |  | 22.601 |  | 6.35 |  | 82.8 |  | 33075.9 |  | 20.72 |  | 7.65 |  | 2.17 | i | 8.7 | i | 4.77 | c, i
61-0191 | 2021-09-09 10:30 | EDT | 0.801 |  | 22.604 |  | 6.28 |  | 81.9 |  | 33091 |  | 20.73 |  | 7.63 |  | 2.34 | i | 9.39 | i | 4.73 | c, i
61-0191 | 2021-09-09 10:45 | EDT | 0.801 |  | 22.601 |  | 6.26 |  | 81.7 |  | 33121.6 |  | 20.75 |  | 7.63 |  | 2.32 | i | 9.29 | i | 4.57 | c, i
61-0191 | 2021-09-09 11:00 | EDT | 0.797 |  | 22.617 |  | 6.35 |  | 82.8 |  | 33096 |  | 20.73 |  | 7.64 |  | 2.67 | i | 10.7 | i | 5.19 | c, i
61-0191 | 2021-09-09 11:15 | EDT | 0.803 |  | 22.628 |  | 6.44 |  | 84 |  | 33110.5 |  | 20.74 |  | 7.65 |  | 2.86 | i | 11.45 | i | 5.5 | c, i
61-0191 | 2021-09-09 11:30 | EDT | 0.802 |  | 22.649 |  | 6.49 |  | 84.8 |  | 33167.7 |  | 20.78 |  | 7.67 |  | 2.64 | i | 10.56 | i | 5.1 | c, i
61-0191 | 2021-09-09 11:45 | EDT | 0.807 |  | 22.729 |  | 6.89 |  | 89.9 |  | 32683.7 |  | 20.45 |  | 7.72 |  | 4.94 | i | 19.83 | i | 9.88 | c, i
61-0191 | 2021-09-09 12:00 | EDT | 0.804 |  | 22.721 |  | 6.78 |  | 88.5 |  | 32722.2 |  | 20.47 |  | 7.7 |  | 3.2 | i | 12.85 | i | 7.48 | c, i
61-0191 | 2021-09-09 12:15 | EDT | 0.803 |  | 22.738 |  | 6.94 |  | 90.5 |  | 32356.1 |  | 20.22 |  | 7.72 |  | 5.81 | i | 23.32 | i | 13.92 | c, i
61-0191 | 2021-09-09 12:30 | EDT | 0.804 |  | 22.681 |  | 6.54 |  | 85 |  | 31751.4 |  | 19.8 |  | 7.65 |  | 3.72 | i | 14.91 | i | 7.94 | c, i
61-0191 | 2021-09-09 12:45 | EDT | 0.802 |  | 22.694 |  | 6.52 |  | 84.7 |  | 31649.9 |  | 19.74 |  | 7.65 |  | 2.84 | i | 11.38 | i | 6.16 | c, i
61-0191 | 2021-09-09 13:00 | EDT | 0.8 |  | 22.771 |  | 6.63 |  | 86.2 |  | 31836.4 |  | 19.86 |  | 7.68 |  | 2.15 | i | 8.61 | i | 4.37 | c, i
61-0191 | 2021-09-09 13:15 | EDT | 0.801 |  | 22.701 |  | 6.59 |  | 85.4 |  | 31218.5 |  | 19.44 |  | 7.66 |  | 2.53 | i | 10.13 | i | 5.3 | c, i
61-0191 | 2021-09-09 13:30 | EDT | 0.803 |  | 22.673 |  | 6.49 |  | 84.3 |  | 31662.1 |  | 19.74 |  | 7.65 |  | 2.19 | i | 8.79 | i | 4.5 | c, i
61-0191 | 2021-09-09 13:45 | EDT | 0.797 |  | 22.612 |  | 6.38 |  | 82.7 |  | 31460.1 |  | 19.61 |  | 7.63 |  | 2.47 | i | 9.89 | i | 5.33 | c, i
61-0191 | 2021-09-09 14:00 | EDT | 0.796 |  | 22.399 |  | 5.54 |  | 72.1 |  | 33308.8 |  | 20.88 |  | 7.56 |  | 1.56 | i | 6.24 | i | 3.27 | c, i
61-0191 | 2021-09-09 14:15 | EDT | 0.79 |  | 22.427 |  | 5.73 |  | 74.6 |  | 33273.2 |  | 20.86 |  | 7.59 |  | 2.21 | i | 8.87 | i | 4.05 | c, i
61-0191 | 2021-09-09 14:30 | EDT | 0.788 |  | 22.459 |  | 5.79 |  | 75.3 |  | 33036.5 |  | 20.69 |  | 7.59 |  | 2.12 | i | 8.47 | i | 4.28 | c, i
61-0191 | 2021-09-09 14:45 | EDT | 0.789 |  | 22.486 |  | 5.84 |  | 75.9 |  | 32862 |  | 20.57 |  | 7.59 |  | 1.62 | i | 6.48 | i | 3.32 | c, i
61-0191 | 2021-09-09 15:00 | EDT | 0.787 |  | 22.693 |  | 6.13 |  | 79.9 |  | 32611.5 |  | 20.4 |  | 7.63 |  | 2.04 | i | 8.18 | i | 3.94 | c, i
61-0191 | 2021-09-09 15:15 | EDT | 0.784 |  | 22.743 |  | 6.39 |  | 83.3 |  | 32235.5 |  | 20.14 |  | 7.66 |  | 2.89 | i | 11.6 | i | 5.47 | c, i
61-0191 | 2021-09-09 15:30 | EDT | 0.781 |  | 22.592 |  | 6.08 |  | 78.8 |  | 31357.5 |  | 19.54 |  | 7.59 |  | 2.18 | i | 8.75 | i | 5.19 | c, i
61-0191 | 2021-09-09 15:45 | EDT | 0.779 |  | 22.453 |  | 5.68 |  | 73.4 |  | 31545.4 |  | 19.67 |  | 7.54 |  | 1.33 | i | 5.31 | i | 2.76 | c, i
61-0191 | 2021-09-09 16:00 | EDT | 0.778 |  | 22.404 |  | 5.49 |  | 71.2 |  | 32492 |  | 20.32 |  | 7.54 |  | 1.26 | i | 5.04 | i | 2.48 | c, i
61-0191 | 2021-09-09 16:15 | EDT | 0.776 |  | 22.384 |  | 5.43 |  | 70.3 |  | 32489.9 |  | 20.32 |  | 7.54 |  | 1.01 | i | 4.05 | i | 2.42 | c, i
61-0191 | 2021-09-09 16:30 | EDT | 0.772 |  | 22.432 |  | 5.49 |  | 71.2 |  | 32155.8 |  | 20.09 |  | 7.53 |  | 1.28 | i | 5.13 | i | 2.42 | c, i
61-0191 | 2021-09-09 16:45 | EDT | 0.774 |  | 22.412 |  | 5.32 |  | 69.1 |  | 32630.3 |  | 20.41 |  | 7.52 |  | 1.24 | i | 4.97 | i | 2.33 | c, i
61-0191 | 2021-09-09 17:00 | EDT | 0.774 |  | 22.551 |  | 5.73 |  | 74.2 |  | 31704.1 |  | 19.77 |  | 7.55 |  | 1.58 | i | 6.34 | i | 2.99 | c, i
61-0191 | 2021-09-09 17:15 | EDT | 0.776 |  | 22.506 |  | 5.67 |  | 73.2 |  | 30985 |  | 19.28 |  | 7.53 |  | 1.6 | i | 6.41 | i | 3.2 | c, i
61-0191 | 2021-09-09 17:30 | EDT | 0.778 |  | 22.651 |  | 5.97 |  | 77.4 |  | 31579.7 |  | 19.69 |  | 7.59 |  | 1.77 | i | 7.07 | i | 3.29 | c, i
61-0191 | 2021-09-09 17:45 | EDT | 0.777 |  | 22.618 |  | 6.05 |  | 78.3 |  | 31158.2 |  | 19.4 |  | 7.59 |  | 2.07 | i | 8.3 | i | 4.01 | c, i
61-0191 | 2021-09-09 18:00 | EDT | 0.777 |  | 22.786 |  | 5.98 |  | 77.6 |  | 30718.6 |  | 19.1 |  | 7.58 |  | 2.63 | i | 10.55 | i | 4.7 | c, i
61-0191 | 2021-09-09 18:15 | EDT | 0.778 |  | 22.82 |  | 6.66 |  | 86.1 |  | 30000.2 |  | 18.6 |  | 7.7 |  | 5.56 | i | 22.32 | i | 10.69 | c, i
61-0191 | 2021-09-09 18:30 | EDT | 0.779 |  | 23.022 |  | 6.79 |  | 88.8 |  | 31759.1 |  | 19.81 |  | 7.71 |  | 3.01 | i | 12.08 | i | 7.25 | c, i
61-0191 | 2021-09-09 18:45 | EDT | 0.776 |  | 23 |  | 6.73 |  | 88 |  | 31865.1 |  | 19.88 |  | 7.71 |  | 3.05 | i | 12.23 | i | 5.86 | c, i
61-0191 | 2021-09-09 19:00 | EDT | 0.773 |  | 23.027 |  | 6.77 |  | 88.4 |  | 31538.6 |  | 19.65 |  | 7.71 |  | 2.91 | i | 11.68 | i | 5.43 | c, i
61-0191 | 2021-09-09 19:15 | EDT | 0.772 |  | 23.044 |  | 6.86 |  | 89.4 |  | 31162.8 |  | 19.4 |  | 7.71 |  | 3.03 | i | 12.16 | i | 5.57 | c, i
61-0191 | 2021-09-09 19:30 | EDT | 0.772 |  | 23.033 |  | 7.15 |  | 93 |  | 30482.2 |  | 18.93 |  | 7.76 |  | 3.3 | i | 13.23 | i | 6.11 | c, i
61-0191 | 2021-09-09 19:45 | EDT | 0.77 |  | 22.975 |  | 7.08 |  | 92.2 |  | 31090.2 |  | 19.35 |  | 7.74 |  | 3.02 | i | 12.1 | i | 5.44 | c, i
61-0191 | 2021-09-09 20:00 | EDT | 0.767 |  | 22.897 |  | 6.97 |  | 91 |  | 32042.1 |  | 20 |  | 7.74 |  | 2.55 | i | 10.23 | i | 4.69 | c, i
61-0191 | 2021-09-09 20:15 | EDT | 0.767 |  | 22.854 |  | 6.9 |  | 90.2 |  | 32233.3 |  | 20.13 |  | 7.73 |  | 2.46 | i | 9.87 | i | 4.52 | c, i
61-0191 | 2021-09-09 20:30 | EDT | 0.77 |  | 22.823 |  | 6.69 |  | 87.5 |  | 32923.2 |  | 20.61 |  | 7.71 |  | 2.31 | i | 9.26 | i | 4.3 | c, i
61-0191 | 2021-09-09 20:45 | EDT | 0.77 |  | 22.818 |  | 6.66 |  | 87.2 |  | 32972.8 |  | 20.64 |  | 7.71 |  | 2.38 | i | 9.54 | i | 4.42 | c, i
61-0191 | 2021-09-09 21:00 | EDT | 0.767 |  | 22.735 |  | 6.37 |  | 83.3 |  | 33084.2 |  | 20.72 |  | 7.67 |  | 2 | i | 8.02 | i | 3.76 | c, i
61-0191 | 2021-09-09 21:15 | EDT | 0.768 |  | 22.666 |  | 6.16 |  | 80.6 |  | 33492.4 |  | 21 |  | 7.65 |  | 1.74 | i | 6.96 | i | 3.23 | c, i
61-0191 | 2021-09-09 21:30 | EDT | 0.768 |  | 22.572 |  | 5.89 |  | 77 |  | 33854.8 |  | 21.26 |  | 7.62 |  | 1.62 | i | 6.48 | i | 3.02 | c, i
61-0191 | 2021-09-09 21:45 | EDT | 0.767 |  | 22.565 |  | 5.83 |  | 76.2 |  | 34004.3 |  | 21.36 |  | 7.62 |  | 1.7 | i | 6.82 | i | 3.19 | c, i
61-0191 | 2021-09-09 22:00 | EDT | 0.768 |  | 22.578 |  | 5.91 |  | 77.4 |  | 34117.4 |  | 21.44 |  | 7.63 |  | 1.74 | i | 6.96 | i | 3.38 | c, i
61-0191 | 2021-09-09 22:15 | EDT | 0.768 |  | 22.604 |  | 5.91 |  | 77.5 |  | 34129.8 |  | 21.45 |  | 7.63 |  | 1.81 | i | 7.26 | i | 3.4 | c, i
61-0191 | 2021-09-09 22:30 | EDT | 0.768 |  | 22.626 |  | 5.94 |  | 77.8 |  | 34071.3 |  | 21.41 |  | 7.63 |  | 1.87 | i | 7.48 | i | 3.45 | c, i
61-0191 | 2021-09-09 22:45 | EDT | 0.769 |  | 22.619 |  | 5.73 |  | 75.1 |  | 34115.8 |  | 21.44 |  | 7.61 |  | 1.87 | i | 7.47 | i | 3.67 | c, i
61-0191 | 2021-09-09 23:00 | EDT | 0.765 |  | 22.636 |  | 5.92 |  | 77.5 |  | 34059.2 |  | 21.4 |  | 7.62 |  | 1.89 | i | 7.55 | i | 3.67 | c, i
61-0191 | 2021-09-09 23:15 | EDT | 0.764 |  | 22.616 |  | 5.92 |  | 77.5 |  | 34190.5 |  | 21.49 |  | 7.63 |  | 1.83 | i | 7.35 | i | 3.54 | c, i
61-0191 | 2021-09-09 23:30 | EDT | 0.765 |  | 22.571 |  | 6.36 |  | 82.6 |  | 32227.5 |  | 20.13 |  | 7.68 |  | 2.39 | i | 9.57 | i | 4.4 | c, i
61-0191 | 2021-09-09 23:45 | EDT | 0.77 |  | 22.573 |  | 6.53 |  | 84.3 |  | 30410.9 |  | 18.89 |  | 7.66 |  | 2.4 | i | 9.63 | i | 4.46 | c, i
61-0191 | 2021-09-10 | EDT | 0.772 |  | 22.364 |  | 5.72 |  | 73.3 |  | 29982.2 |  | 18.6 |  | 7.51 |  | 1.53 | i | 6.1 | i | 2.95 | c, i
61-0191 | 2021-09-10 00:15 | EDT | 0.773 |  | 22.537 |  | 5.81 |  | 75 |  | 31060.6 |  | 19.33 |  | 7.55 |  | 1.67 | i | 6.67 | i | 3.15 | c, i
61-0191 | 2021-09-10 00:30 | EDT | 0.772 |  | 22.597 |  | 5.94 |  | 77.1 |  | 31774.2 |  | 19.82 |  | 7.58 |  | 1.73 | i | 6.94 | i | 3.31 | c, i
61-0191 | 2021-09-10 00:45 | EDT | 0.77 |  | 22.635 |  | 6.05 |  | 78.6 |  | 32038 |  | 20 |  | 7.61 |  | 1.8 | i | 7.21 | i | 3.35 | c, i
61-0191 | 2021-09-10 01:00 | EDT | 0.77 |  | 22.7 |  | 6.16 |  | 80.3 |  | 32391.5 |  | 20.24 |  | 7.63 |  | 1.78 | i | 7.11 | i | 3.41 | c, i
61-0191 | 2021-09-10 01:15 | EDT | 0.769 |  | 22.632 |  | 5.96 |  | 77.6 |  | 32610.6 |  | 20.4 |  | 7.61 |  | 1.63 | i | 6.53 | i | 3.09 | c, i
61-0191 | 2021-09-10 01:30 | EDT | 0.771 |  | 22.236 |  | 5.99 |  | 76.4 |  | 29031.7 |  | 17.95 |  | 7.51 |  | 1.47 | i | 5.88 | i | 2.8 | c, i
61-0191 | 2021-09-10 01:45 | EDT | 0.765 |  | 22.448 |  | 5.8 |  | 74.5 |  | 29828.9 |  | 18.49 |  | 7.53 |  | 1.5 | i | 5.99 | i | 3.05 | c, i
61-0191 | 2021-09-10 02:00 | EDT | 0.767 |  | 22.264 |  | 5.3 |  | 68.1 |  | 30872.7 |  | 19.21 |  | 7.5 |  | 1.15 | i | 4.6 | i | 2.36 | c, i
61-0191 | 2021-09-10 02:15 | EDT | 0.763 |  | 22.2 |  | 5.26 |  | 67.7 |  | 31615.7 |  | 19.72 |  | 7.51 |  | 1.1 | i | 4.4 | i | 2.25 | c, i
61-0191 | 2021-09-10 02:30 | EDT | 0.763 |  | 22.181 |  | 5.29 |  | 67.9 |  | 30745.7 |  | 19.12 |  | 7.49 |  | 1.08 | i | 4.33 | i | 2.2 | c, i
61-0191 | 2021-09-10 02:45 | EDT | 0.762 |  | 22.135 |  | 5.29 |  | 67.7 |  | 30667.2 |  | 19.07 |  | 7.49 |  | 1.03 | i | 4.13 | i | 2.2 | c, i
61-0191 | 2021-09-10 03:00 | EDT | 0.763 |  | 22.1 |  | 5.14 |  | 66.2 |  | 32456.7 |  | 20.3 |  | 7.51 |  | 0.96 | i | 3.82 | i | 1.99 | c, i
61-0191 | 2021-09-10 03:15 | EDT | 0.763 |  | 22.099 |  | 5.11 |  | 65.7 |  | 31534 |  | 19.66 |  | 7.49 |  | 0.98 | i | 3.91 | i | 2.06 | c, i
61-0191 | 2021-09-10 03:30 | EDT | 0.762 |  | 22.093 |  | 5.13 |  | 65.8 |  | 31107.6 |  | 19.37 |  | 7.48 |  | 0.97 | i | 3.87 | i | 2.04 | c, i
61-0191 | 2021-09-10 03:45 | EDT | 0.761 |  | 22.079 |  | 5.21 |  | 66.8 |  | 31268.1 |  | 19.48 |  | 7.49 |  | 1.04 | i | 4.15 | i | 2.14 | c, i
61-0191 | 2021-09-10 04:00 | EDT | 0.766 |  | 22.096 |  | 5.17 |  | 66.3 |  | 31364.8 |  | 19.55 |  | 7.48 |  | 1.02 | i | 4.08 | i | 2.09 | c, i
61-0191 | 2021-09-10 04:15 | EDT | 0.762 |  | 22.079 |  | 5.12 |  | 65.8 |  | 31873 |  | 19.9 |  | 7.49 |  | 1 | i | 4 | i | 2.01 | c, i
61-0191 | 2021-09-10 04:30 | EDT | 0.759 |  | 22.092 |  | 5.02 |  | 64.7 |  | 32624.8 |  | 20.41 |  | 7.49 |  | 0.98 | i | 3.9 | i | 2.02 | c, i
61-0191 | 2021-09-10 04:45 | EDT | 0.756 |  | 22.075 |  | 5 |  | 64.4 |  | 32405.7 |  | 20.26 |  | 7.49 |  | 0.98 | i | 3.92 | i | 1.96 | c, i
61-0191 | 2021-09-10 05:00 | EDT | 0.758 |  | 22.035 |  | 5.1 |  | 65.7 |  | 32572.3 |  | 20.38 |  | 7.51 |  | 0.97 | i | 3.89 | i | 2.01 | c, i
61-0191 | 2021-09-10 05:15 | EDT | 0.76 |  | 22.036 |  | 5.05 |  | 65.2 |  | 32838.3 |  | 20.56 |  | 7.51 |  | 0.97 | i | 3.88 | i | 2 | c, i
61-0191 | 2021-09-10 05:30 | EDT | 0.761 |  | 22.312 |  | 5.34 |  | 69.4 |  | 33369.6 |  | 20.92 |  | 7.56 |  | 1.52 | i | 6.08 | i | 2.95 | c, i
61-0191 | 2021-09-10 05:45 | EDT | 0.763 |  | 22.343 |  | 5.48 |  | 71.3 |  | 33480.1 |  | 21 |  | 7.58 |  | 1.52 | i | 6.09 | i | 2.94 | c, i
61-0191 | 2021-09-10 06:00 | EDT | 0.767 |  | 22.194 |  | 5.9 |  | 76.2 |  | 32621.7 |  | 20.41 |  | 7.61 |  | 1.5 | i | 5.99 | i | 2.82 | c, i
61-0191 | 2021-09-10 06:15 | EDT | 0.768 |  | 22.181 |  | 5.78 |  | 74.8 |  | 32726.6 |  | 20.48 |  | 7.59 |  | 1.48 | i | 5.92 | i | 2.86 | c, i
61-0191 | 2021-09-10 06:30 | EDT | 0.771 |  | 22.207 |  | 5.84 |  | 75.4 |  | 32523.2 |  | 20.34 |  | 7.6 |  | 1.52 | i | 6.08 | i | 2.89 | c, i
61-0191 | 2021-09-10 06:45 | EDT | 0.771 |  | 22.215 |  | 5.87 |  | 75.9 |  | 32493.2 |  | 20.32 |  | 7.6 |  | 1.6 | i | 6.41 | i | 3.15 | c, i
61-0191 | 2021-09-10 07:00 | EDT | 0.775 |  | 22.225 |  | 5.82 |  | 75.2 |  | 32638.3 |  | 20.42 |  | 7.59 |  | 1.68 | i | 6.72 | i | 3.22 | c, i
61-0191 | 2021-09-10 07:15 | EDT | 0.777 |  | 22.257 |  | 5.77 |  | 74.8 |  | 32833.8 |  | 20.56 |  | 7.59 |  | 1.7 | i | 6.82 | i | 3.46 | c, i
61-0191 | 2021-09-10 07:30 | EDT | 0.775 |  | 22.248 |  | 5.77 |  | 74.7 |  | 32848.7 |  | 20.57 |  | 7.59 |  | 1.82 | i | 7.29 | i | 3.71 | c, i
61-0191 | 2021-09-10 07:45 | EDT | 0.776 |  | 22.257 |  | 5.72 |  | 74.1 |  | 32857.8 |  | 20.57 |  | 7.59 |  | 1.81 | i | 7.23 | i | 3.68 | c, i
61-0191 | 2021-09-10 08:00 | EDT | 0.778 |  | 21.944 |  | 5.63 |  | 71.8 |  | 30562.8 |  | 19 |  | 7.52 |  | 1.71 | i | 6.86 | i | 4.91 | c, i
61-0191 | 2021-09-10 08:15 | EDT | 0.783 |  | 22.193 |  | 5.86 |  | 75.6 |  | 32104.6 |  | 20.05 |  | 7.59 |  | 2.02 | i | 8.07 | i | 4.13 | c, i
61-0191 | 2021-09-10 08:30 | EDT | 0.784 |  | 22.283 |  | 5.94 |  | 76.8 |  | 32488.1 |  | 20.32 |  | 7.61 |  | 2.15 | i | 8.6 | i | 4.43 | c, i
61-0191 | 2021-09-10 08:45 | EDT | 0.78 |  | 22.325 |  | 5.89 |  | 76.3 |  | 32677.9 |  | 20.45 |  | 7.6 |  | 1.95 | i | 7.79 | i | 4.14 | c, i
61-0191 | 2021-09-10 09:00 | EDT | 0.781 |  | 22.403 |  | 5.91 |  | 76.8 |  | 32902.5 |  | 20.6 |  | 7.61 |  | 1.87 | i | 7.5 | i | 4.09 | c, i
61-0191 | 2021-09-10 09:15 | EDT | 0.787 |  | 22.432 |  | 5.85 |  | 76.1 |  | 33322.8 |  | 20.89 |  | 7.61 |  | 1.86 | i | 7.46 | i | 4.03 | c, i
61-0191 | 2021-09-10 09:30 | EDT | 0.787 |  | 22.365 |  | 6.14 |  | 79.9 |  | 33727.4 |  | 21.17 |  | 7.66 |  | 2.4 | i | 9.6 | i | 5.35 | c, i
61-0191 | 2021-09-10 09:45 | EDT | 0.794 |  | 22.446 |  | 5.76 |  | 75.1 |  | 33823.7 |  | 21.24 |  | 7.61 |  | 1.8 | i | 7.19 | i | 3.89 | c, i
61-0191 | 2021-09-10 10:00 | EDT | 0.787 |  | 22.417 |  | 5.9 |  | 77 |  | 33934.8 |  | 21.31 |  | 7.63 |  | 2.03 | i | 8.14 | i | 4.48 | c, i
61-0191 | 2021-09-10 10:15 | EDT | 0.788 |  | 22.417 |  | 5.84 |  | 76 |  | 33715.6 |  | 21.16 |  | 7.62 |  | 1.84 | i | 7.37 | i | 4.03 | c, i
61-0191 | 2021-09-10 10:30 | EDT | 0.79 |  | 22.484 |  | 6.12 |  | 80 |  | 34005.3 |  | 21.36 |  | 7.66 |  | 2.71 | i | 10.87 | i | 6.08 | c, i
61-0191 | 2021-09-10 10:45 | EDT | 0.794 |  | 22.553 |  | 6.14 |  | 80.3 |  | 34240.7 |  | 21.52 |  | 7.67 |  | 2.08 | i | 8.33 | i | 4.68 | c, i
61-0191 | 2021-09-10 11:00 | EDT | 0.79 |  | 22.657 |  | 6.16 |  | 80.9 |  | 34853.2 |  | 21.95 |  | 7.68 |  | 2.37 | i | 9.49 | i | 4.86 | c, i
61-0191 | 2021-09-10 11:15 | EDT | 0.789 |  | 22.76 |  | 6.14 |  | 81 |  | 35058.2 |  | 22.09 |  | 7.68 |  | 2.88 | i | 11.55 | i | 4.81 | c, i
61-0191 | 2021-09-10 11:30 | EDT | 0.793 |  | 22.864 |  | 6.34 |  | 83.7 |  | 34910.1 |  | 21.99 |  | 7.71 |  | 2.3 | i | 9.22 | i | 5.47 | c, i
61-0191 | 2021-09-10 11:45 | EDT | 0.791 |  | 22.788 |  | 6.4 |  | 84.2 |  | 34598.4 |  | 21.77 |  | 7.72 |  | 2.3 | i | 9.21 | i | 4.92 | c, i
61-0191 | 2021-09-10 12:00 | EDT | 0.788 |  | 22.991 |  | 6.76 |  | 89.1 |  | 34055.3 |  | 21.39 |  | 7.75 |  | 3.38 | i | 13.55 | i | 7.09 | c, i
61-0191 | 2021-09-10 12:15 | EDT | 0.789 |  | 22.823 |  | 6.3 |  | 82.5 |  | 33085.8 |  | 20.72 |  | 7.67 |  | 1.89 | i | 7.56 | i | 3.91 | c, i
61-0191 | 2021-09-10 12:30 | EDT | 0.79 |  | 22.958 |  | 6.52 |  | 85.5 |  | 32862.4 |  | 20.57 |  | 7.69 |  | 2.49 | i | 9.96 | i | 5.22 | c, i
61-0191 | 2021-09-10 12:45 | EDT | 0.792 |  | 23.037 |  | 6.98 |  | 91.1 |  | 31130 |  | 19.37 |  | 7.73 |  | 3.44 | i | 13.79 | i | 9.48 | c, i
61-0191 | 2021-09-10 13:00 | EDT | 0.795 |  | 22.722 |  | 6.69 |  | 86.6 |  | 30825.8 |  | 19.17 |  | 7.67 |  | 2.11 | i | 8.47 | i | 4.39 | c, i
61-0191 | 2021-09-10 13:15 | EDT | 0.797 |  | 22.498 |  | 6.31 |  | 81.7 |  | 31759.2 |  | 19.81 |  | 7.62 |  | 1.78 | i | 7.14 | i | 3.72 | c, i
61-0191 | 2021-09-10 13:30 | EDT | 0.796 |  | 22.464 |  | 6.1 |  | 79.2 |  | 32445.2 |  | 20.28 |  | 7.62 |  | 1.81 | i | 7.25 | i | 3.73 | c, i
61-0191 | 2021-09-10 13:45 | EDT | 0.795 |  | 22.516 |  | 5.98 |  | 77.6 |  | 32346.4 |  | 20.22 |  | 7.6 |  | 1.57 | i | 6.28 | i | 3.35 | c, i
61-0191 | 2021-09-10 14:00 | EDT | 0.796 |  | 22.632 |  | 6.03 |  | 78.4 |  | 32095.2 |  | 20.04 |  | 7.6 |  | 1.36 | i | 5.43 | i | 2.54 | c, i
61-0191 | 2021-09-10 14:15 | EDT | 0.793 |  | 22.947 |  | 6.05 |  | 79.2 |  | 32383.2 |  | 20.24 |  | 7.62 |  | 1.74 | i | 6.98 | i | 3.68 | c, i
61-0191 | 2021-09-10 14:30 | EDT | 0.795 |  | 22.834 |  | 5.72 |  | 74.1 |  | 30475.3 |  | 18.93 |  | 7.54 |  | 1.41 | i | 5.63 | i | 2.94 | c, i
61-0191 | 2021-09-10 14:45 | EDT | 0.795 |  | 22.823 |  | 5.69 |  | 73.8 |  | 30812.7 |  | 19.16 |  | 7.54 |  | 1.48 | i | 5.9 | i | 3.08 | c, i
61-0191 | 2021-09-10 15:00 | EDT | 0.785 |  | 22.521 |  | 5.36 |  | 69.6 |  | 32206.9 |  | 20.12 |  | 7.54 |  | 0.96 | i | 3.82 | i | 2.01 | c, i
61-0191 | 2021-09-10 15:15 | EDT | 0.797 |  | 22.457 |  | 5.31 |  | 69.2 |  | 33229.1 |  | 20.83 |  | 7.55 |  | 0.9 | i | 3.6 | i | 1.88 | c, i
61-0191 | 2021-09-10 15:30 | EDT | 0.802 |  | 22.389 |  | 5.23 |  | 68.3 |  | 34383.4 |  | 21.63 |  | 7.57 |  | 0.85 | i | 3.38 | i | 1.74 | c, i
61-0191 | 2021-09-10 15:45 | EDT | 0.803 |  | 22.531 |  | 5.43 |  | 70.9 |  | 33923.3 |  | 21.31 |  | 7.58 |  | 0.92 | i | 3.66 | i | 1.91 | c, i
61-0191 | 2021-09-10 16:00 | EDT | 0.812 |  | 22.402 |  | 5.38 |  | 70.6 |  | 35641.9 |  | 22.5 |  | 7.61 |  | 0.93 | i | 3.69 | i | 1.93 | c, i
61-0191 | 2021-09-10 16:15 | EDT | 0.803 |  | 22.448 |  | 5.49 |  | 72.1 |  | 35615.1 |  | 22.48 |  | 7.62 |  | 1.06 | i | 4.23 | i | 2.14 | c, i
61-0191 | 2021-09-10 16:30 | EDT | 0.805 |  | 22.503 |  | 5.6 |  | 73.7 |  | 35545.6 |  | 22.43 |  | 7.63 |  | 1.14 | i | 4.56 | i | 2.3 | c, i
61-0191 | 2021-09-10 16:45 | EDT | 0.809 |  | 22.415 |  | 5.44 |  | 71.6 |  | 36010.1 |  | 22.76 |  | 7.62 |  | 1.05 | i | 4.18 | i | 2.07 | c, i
61-0191 | 2021-09-10 17:00 | EDT | 0.806 |  | 22.553 |  | 5.44 |  | 71.9 |  | 36319.7 |  | 22.97 |  | 7.63 |  | 1.13 | i | 4.5 | i | 2.37 | c, i
61-0191 | 2021-09-10 17:15 | EDT | 0.812 |  | 22.998 |  | 5.64 |  | 75 |  | 36515.1 |  | 23.1 |  | 7.65 |  | 1.8 | i | 7.2 | i | 3.54 | c, i
61-0191 | 2021-09-10 17:30 | EDT | 0.813 |  | 23.067 |  | 6.1 |  | 81.3 |  | 36243.9 |  | 22.91 |  | 7.71 |  | 2.11 | i | 8.47 | i | 4.31 | c, i
61-0191 | 2021-09-10 17:45 | EDT | 0.815 |  | 22.959 |  | 6.06 |  | 80.6 |  | 36301.4 |  | 22.95 |  | 7.71 |  | 1.88 | i | 7.53 | i | 3.73 | c, i
61-0191 | 2021-09-10 18:00 | EDT | 0.821 |  | 22.923 |  | 6.19 |  | 82.3 |  | 36312 |  | 22.96 |  | 7.72 |  | 1.97 | i | 7.9 | i | 3.89 | c, i
61-0191 | 2021-09-10 18:15 | EDT | 0.82 |  | 22.876 |  | 6.3 |  | 83.6 |  | 36321.8 |  | 22.97 |  | 7.73 |  | 2.05 | i | 8.22 | i | 4.03 | c, i
61-0191 | 2021-09-10 18:30 | EDT | 0.82 |  | 22.813 |  | 6.33 |  | 84 |  | 36423.2 |  | 23.04 |  | 7.74 |  | 2.09 | i | 8.37 | i | 3.85 | c, i
61-0191 | 2021-09-10 18:45 | EDT | 0.827 |  | 22.893 |  | 6.33 |  | 84 |  | 36242.3 |  | 22.91 |  | 7.73 |  | 2.22 | i | 8.9 | i | 4.19 | c, i
61-0191 | 2021-09-10 19:00 | EDT | 0.826 |  | 22.801 |  | 6.28 |  | 83.2 |  | 36395.7 |  | 23.02 |  | 7.73 |  | 2.19 | i | 8.79 | i | 4.12 | c, i
61-0191 | 2021-09-10 19:15 | EDT | 0.833 |  | 22.744 |  | 6.22 |  | 82.4 |  | 36384.2 |  | 23.02 |  | 7.72 |  | 2.23 | i | 8.94 | i | 4.05 | c, i
61-0191 | 2021-09-10 19:30 | EDT | 0.828 |  | 22.656 |  | 6.15 |  | 81.4 |  | 36469.1 |  | 23.08 |  | 7.71 |  | 2.21 | i | 8.86 | i | 4.02 | c, i
61-0191 | 2021-09-10 19:45 | EDT | 0.83 |  | 22.392 |  | 5.98 |  | 78.1 |  | 34472.4 |  | 21.69 |  | 7.65 |  | 1.68 | i | 6.72 | i | 3.02 | c, i
61-0191 | 2021-09-10 20:00 | EDT | 0.832 |  | 22.415 |  | 5.83 |  | 76.2 |  | 34363.3 |  | 21.61 |  | 7.64 |  | 1.51 | i | 6.04 | i | 2.73 | c, i
61-0191 | 2021-09-10 20:15 | EDT | 0.835 |  | 22.489 |  | 5.72 |  | 74.6 |  | 33536.6 |  | 21.04 |  | 7.61 |  | 1.36 | i | 5.44 | i | 2.51 | c, i
61-0191 | 2021-09-10 20:30 | EDT | 0.838 |  | 22.556 |  | 5.71 |  | 75 |  | 34742.1 |  | 21.87 |  | 7.63 |  | 1.66 | i | 6.62 | i | 2.95 | c, i
61-0191 | 2021-09-10 20:45 | EDT | 0.839 |  | 22.433 |  | 5.69 |  | 74.5 |  | 34848.8 |  | 21.95 |  | 7.62 |  | 1.45 | i | 5.79 | i | 2.65 | c, i
61-0191 | 2021-09-10 21:00 | EDT | 0.843 |  | 22.289 |  | 6 |  | 78.5 |  | 35536.7 |  | 22.43 |  | 7.66 |  | 1.73 | i | 6.92 | i | 3.11 | c, i
61-0191 | 2021-09-10 21:15 | EDT | 0.845 |  | 22.326 |  | 5.94 |  | 78 |  | 35835.5 |  | 22.64 |  | 7.66 |  | 1.88 | i | 7.54 | i | 3.19 | c, i
61-0191 | 2021-09-10 21:30 | EDT | 0.849 |  | 22.304 |  | 6.01 |  | 78.8 |  | 35869.9 |  | 22.66 |  | 7.68 |  | 1.89 | i | 7.55 | i | 3.24 | c, i
61-0191 | 2021-09-10 21:45 | EDT | 0.85 |  | 22.074 |  | 6.13 |  | 79.8 |  | 35037.6 |  | 22.08 |  | 7.67 |  | 1.63 | i | 6.53 | i | 2.82 | c, i
61-0191 | 2021-09-10 22:00 | EDT | 0.851 |  | 21.75 |  | 6.27 |  | 80.8 |  | 33898.3 |  | 21.3 |  | 7.66 |  | 1.71 | i | 6.82 | i | 3.02 | c, i
61-0191 | 2021-09-10 22:15 | EDT | 0.852 |  | 21.908 |  | 6.21 |  | 80.3 |  | 34056.8 |  | 21.41 |  | 7.66 |  | 1.66 | i | 6.62 | i | 2.9 | c, i
61-0191 | 2021-09-10 22:30 | EDT | 0.855 |  | 22.322 |  | 6.07 |  | 79.3 |  | 34526.8 |  | 21.73 |  | 7.65 |  | 1.6 | i | 6.41 | i | 2.74 | c, i
61-0191 | 2021-09-10 22:45 | EDT | 0.858 |  | 22.31 |  | 6.04 |  | 78.8 |  | 34325.2 |  | 21.59 |  | 7.65 |  | 1.56 | i | 6.22 | i | 2.66 | c, i
61-0191 | 2021-09-10 23:00 | EDT | 0.86 |  | 22.229 |  | 6.04 |  | 78.6 |  | 33988.9 |  | 21.35 |  | 7.64 |  | 1.53 | i | 6.13 | i | 2.56 | c, i
61-0191 | 2021-09-10 23:15 | EDT | 0.865 |  | 22.12 |  | 6.24 |  | 81 |  | 33995.2 |  | 21.36 |  | 7.66 |  | 1.6 | i | 6.39 | i | 2.71 | c, i
61-0191 | 2021-09-10 23:30 | EDT | 0.867 |  | 21.731 |  | 6.26 |  | 80.5 |  | 33547.5 |  | 21.05 |  | 7.65 |  | 1.45 | i | 5.81 | i | 2.53 | c, i
61-0191 | 2021-09-10 23:45 | EDT | 0.871 |  | 21.674 |  | 6.22 |  | 79.8 |  | 33049.6 |  | 20.71 |  | 7.64 |  | 1.4 | i | 5.62 | i | 2.55 | c, i
61-0191 | 2021-09-11 | EDT | 0.872 |  | 21.448 |  | 6.24 |  | 79.4 |  | 32356.3 |  | 20.24 |  | 7.62 |  | 1.41 | i | 5.65 | i | 2.76 | c, i
61-0191 | 2021-09-11 00:15 | EDT | 0.876 |  | 21.691 |  | 6.22 |  | 79.7 |  | 32830.3 |  | 20.56 |  | 7.64 |  | 1.47 | i | 5.89 | i | 2.53 | c, i
61-0191 | 2021-09-11 00:30 | EDT | 0.873 |  | 21.922 |  | 6.2 |  | 80 |  | 33762.9 |  | 21.2 |  | 7.66 |  | 1.51 | i | 6.02 | i | 2.65 | c, i
61-0191 | 2021-09-11 00:45 | EDT | 0.873 |  | 22.016 |  | 6.2 |  | 80.4 |  | 34028.3 |  | 21.38 |  | 7.66 |  | 1.61 | i | 6.46 | i | 2.72 | c, i
61-0191 | 2021-09-11 01:00 | EDT | 0.876 |  | 22.049 |  | 6.21 |  | 80.4 |  | 34037.2 |  | 21.39 |  | 7.66 |  | 1.68 | i | 6.74 | i | 2.85 | c, i
61-0191 | 2021-09-11 01:15 | EDT | 0.88 |  | 21.99 |  | 6.19 |  | 80 |  | 33497.8 |  | 21.02 |  | 7.65 |  | 1.55 | i | 6.2 | i | 2.69 | c, i
61-0191 | 2021-09-11 01:30 | EDT | 0.881 |  | 21.775 |  | 6.39 |  | 81.7 |  | 31869.4 |  | 19.9 |  | 7.63 |  | 1.67 | i | 6.68 | i | 2.89 | c, i
61-0191 | 2021-09-11 01:45 | EDT | 0.88 |  | 21.66 |  | 6.31 |  | 80.2 |  | 30940.3 |  | 19.26 |  | 7.61 |  | 1.53 | i | 6.13 | i | 2.71 | c, i
61-0191 | 2021-09-11 02:00 | EDT | 0.883 |  | 21.669 |  | 6.42 |  | 81.9 |  | 32059.6 |  | 20.03 |  | 7.64 |  | 1.61 | i | 6.44 | i | 2.8 | c, i
61-0191 | 2021-09-11 02:15 | EDT | 0.883 |  | 21.682 |  | 6.48 |  | 82.8 |  | 32225.6 |  | 20.14 |  | 7.65 |  | 1.61 | i | 6.45 | i | 2.75 | c, i
61-0191 | 2021-09-11 02:30 | EDT | 0.882 |  | 22.116 |  | 6.29 |  | 81.2 |  | 32770.7 |  | 20.51 |  | 7.63 |  | 1.65 | i | 6.6 | i | 2.84 | c, i
61-0191 | 2021-09-11 02:45 | EDT | 0.884 |  | 21.704 |  | 5.74 |  | 72.4 |  | 28728.9 |  | 17.75 |  | 7.48 |  | 1.19 | i | 4.75 | i | 2.23 | c, i
61-0191 | 2021-09-11 03:00 | EDT | 0.886 |  | 22.078 |  | 5.49 |  | 70.2 |  | 30231 |  | 18.77 |  | 7.49 |  | 1.12 | i | 4.48 | i | 2.08 | c, i
61-0191 | 2021-09-11 03:15 | EDT | 0.888 |  | 21.938 |  | 5.39 |  | 68.7 |  | 30494.1 |  | 18.95 |  | 7.48 |  | 1.05 | i | 4.2 | i | 1.96 | c, i
61-0191 | 2021-09-11 03:30 | EDT | 0.889 |  | 21.915 |  | 5.31 |  | 67.6 |  | 30340.6 |  | 18.85 |  | 7.48 |  | 1.01 | i | 4.02 | i | 1.97 | c, i
61-0191 | 2021-09-11 03:45 | EDT | 0.892 |  | 21.965 |  | 5.24 |  | 67 |  | 31154.8 |  | 19.4 |  | 7.48 |  | 0.96 | i | 3.81 | i | 1.84 | c, i
61-0191 | 2021-09-11 04:00 | EDT | 0.894 |  | 22.009 |  | 5.09 |  | 65.6 |  | 32687.5 |  | 20.46 |  | 7.51 |  | 0.86 | i | 3.43 | i | 1.7 | c, i
61-0191 | 2021-09-11 04:15 | EDT | 0.894 |  | 21.984 |  | 5.04 |  | 65 |  | 33207.3 |  | 20.82 |  | 7.52 |  | 0.81 | i | 3.22 | i | 1.53 | c, i
61-0191 | 2021-09-11 04:30 | EDT | 0.891 |  | 21.994 |  | 4.98 |  | 64.3 |  | 33586 |  | 21.08 |  | 7.51 |  | 0.81 | i | 3.22 | i | 1.61 | c, i
61-0191 | 2021-09-11 04:45 | EDT | 0.892 |  | 22.007 |  | 4.87 |  | 63.5 |  | 35603.1 |  | 22.48 |  | 7.55 |  | 0.79 | i | 3.16 | i | 1.66 | c, i
61-0191 | 2021-09-11 05:00 | EDT | 0.895 |  | 21.734 |  | 5.13 |  | 65.9 |  | 33212.8 |  | 20.82 |  | 7.51 |  | 0.95 | i | 3.78 | i | 1.81 | c, i
61-0191 | 2021-09-11 05:15 | EDT | 0.896 |  | 21.693 |  | 5.26 |  | 67.6 |  | 33409.9 |  | 20.96 |  | 7.53 |  | 0.99 | i | 3.94 | i | 1.9 | c, i
61-0191 | 2021-09-11 05:30 | EDT | 0.895 |  | 21.616 |  | 5.33 |  | 68.4 |  | 33613.6 |  | 21.1 |  | 7.55 |  | 0.95 | i | 3.77 | i | 1.82 | c, i
61-0191 | 2021-09-11 05:45 | EDT | 0.898 |  | 21.541 |  | 5.28 |  | 67.5 |  | 32892 |  | 20.6 |  | 7.53 |  | 0.9 | i | 3.59 | i | 1.74 | c, i
61-0191 | 2021-09-11 06:00 | EDT | 0.902 |  | 21.405 |  | 5.4 |  | 68.8 |  | 32750.8 |  | 20.51 |  | 7.54 |  | 0.92 | i | 3.67 | i | 1.76 | c, i
61-0191 | 2021-09-11 06:15 | EDT | 0.903 |  | 21.478 |  | 5.34 |  | 68.1 |  | 32800.9 |  | 20.54 |  | 7.53 |  | 0.92 | i | 3.67 | i | 1.82 | c, i
61-0191 | 2021-09-11 06:30 | EDT | 0.907 |  | 21.746 |  | 5.17 |  | 66.7 |  | 34041.4 |  | 21.4 |  | 7.55 |  | 0.99 | i | 3.97 | i | 2.08 | c, i
61-0191 | 2021-09-11 06:45 | EDT | 0.91 |  | 22.2 |  | 5.41 |  | 70.8 |  | 35729 |  | 22.56 |  | 7.61 |  | 1.34 | i | 5.35 | i | 2.95 | c, i
61-0191 | 2021-09-11 07:00 | EDT | 0.912 |  | 21.996 |  | 5.33 |  | 69.1 |  | 34397.4 |  | 21.64 |  | 7.58 |  | 1.21 | i | 4.84 | i | 2.49 | c, i
61-0191 | 2021-09-11 07:15 | EDT | 0.912 |  | 22.017 |  | 5.31 |  | 68.9 |  | 34368.3 |  | 21.62 |  | 7.57 |  | 1.27 | i | 5.09 | i | 2.49 | c, i
61-0191 | 2021-09-11 07:30 | EDT | 0.916 |  | 21.997 |  | 5.18 |  | 67.1 |  | 34043.3 |  | 21.39 |  | 7.55 |  | 1.18 | i | 4.73 | i | 2.4 | c, i
61-0191 | 2021-09-11 07:45 | EDT | 0.915 |  | 22.003 |  | 5.13 |  | 66.4 |  | 34021 |  | 21.38 |  | 7.54 |  | 1.21 | i | 4.84 | i | 2.57 | c, i
61-0191 | 2021-09-11 08:00 | EDT | 0.914 |  | 21.95 |  | 5.27 |  | 68.3 |  | 34251.8 |  | 21.54 |  | 7.56 |  | 1.29 | i | 5.15 | i | 2.64 | c, i
61-0191 | 2021-09-11 08:15 | EDT | 0.911 |  | 21.932 |  | 5.38 |  | 69.7 |  | 34173 |  | 21.49 |  | 7.57 |  | 1.38 | i | 5.54 | i | 2.95 | c, i
61-0191 | 2021-09-11 08:30 | EDT | 0.915 |  | 21.88 |  | 5.51 |  | 71.3 |  | 34032.6 |  | 21.39 |  | 7.58 |  | 1.38 | i | 5.51 | i | 2.88 | c, i
61-0191 | 2021-09-11 08:45 | EDT | 0.914 |  | 21.825 |  | 5.43 |  | 70 |  | 33711.3 |  | 21.17 |  | 7.55 |  | 1.65 | i | 6.58 | i | 3.41 | c, i
61-0191 | 2021-09-11 09:00 | EDT | 0.915 |  | 21.839 |  | 5.45 |  | 70.2 |  | 33746.3 |  | 21.19 |  | 7.56 |  | 1.37 | i | 5.47 | i | 2.91 | c, i
61-0191 | 2021-09-11 09:15 | EDT | 0.916 |  | 21.713 |  | 5.47 |  | 70.2 |  | 33195.5 |  | 20.81 |  | 7.55 |  | 1.44 | i | 5.75 | i | 3.08 | c, i
61-0191 | 2021-09-11 09:30 | EDT | 0.917 |  | 21.525 |  | 5.52 |  | 70.5 |  | 32711.6 |  | 20.48 |  | 7.55 |  | 1.19 | i | 4.77 | i | 2.46 | c, i
61-0191 | 2021-09-11 09:45 | EDT | 0.917 |  | 21.469 |  | 5.61 |  | 71.6 |  | 32777.1 |  | 20.53 |  | 7.57 |  | 1.23 | i | 4.91 | i | 2.63 | c, i
61-0191 | 2021-09-11 10:00 | EDT | 0.918 |  | 21.515 |  | 5.89 |  | 74.9 |  | 31776.2 |  | 19.84 |  | 7.57 |  | 1.23 | i | 4.93 | i | 2.61 | c, i
61-0191 | 2021-09-11 10:15 | EDT | 0.918 |  | 21.554 |  | 5.79 |  | 73.9 |  | 32318.3 |  | 20.21 |  | 7.58 |  | 1.28 | i | 5.13 | i | 2.71 | c, i
61-0191 | 2021-09-11 10:30 | EDT | 0.922 |  | 21.755 |  | 5.89 |  | 75.5 |  | 32797.9 |  | 20.54 |  | 7.6 |  | 1.54 | i | 6.14 | i | 3.28 | c, i
61-0191 | 2021-09-11 10:45 | EDT | 0.923 |  | 21.981 |  | 6.44 |  | 82.9 |  | 32906.8 |  | 20.61 |  | 7.68 |  | 3.68 | i | 14.77 | i | 8.79 | c, i
61-0191 | 2021-09-11 11:00 | EDT | 0.921 |  | 22.034 |  | 6.23 |  | 80.7 |  | 33926 |  | 21.31 |  | 7.67 |  | 2.66 | i | 10.67 | i | 6.33 | c, i
61-0191 | 2021-09-11 11:15 | EDT | 0.922 |  | 22.209 |  | 6.98 |  | 90 |  | 32042.9 |  | 20.01 |  | 7.73 |  | 3.2 | i | 12.83 | i | 7.68 | c, i
61-0191 | 2021-09-11 11:30 | EDT | 0.923 |  | 22.023 |  | 7.07 |  | 91 |  | 32326.1 |  | 20.21 |  | 7.74 |  | 3.52 | i | 14.13 | i | 8.69 | c, i
61-0191 | 2021-09-11 11:45 | EDT | 0.923 |  | 22.078 |  | 6.9 |  | 89.2 |  | 33166.3 |  | 20.79 |  | 7.73 |  | 2.97 | i | 11.92 | i | 6.16 | c, i
61-0191 | 2021-09-11 12:00 | EDT | 0.921 |  | 22.25 |  | 6.87 |  | 89 |  | 33140.1 |  | 20.77 |  | 7.74 |  | 2.79 | i | 11.18 | i | 6.67 | c, i
61-0191 | 2021-09-11 12:15 | EDT | 0.923 |  | 22.325 |  | 6.83 |  | 88.7 |  | 33260.8 |  | 20.85 |  | 7.73 |  | 2.44 | i | 9.79 | i | 5.58 | c, i
61-0191 | 2021-09-11 12:30 | EDT | 0.919 |  | 22.365 |  | 6.43 |  | 83.8 |  | 33973.6 |  | 21.34 |  | 7.71 |  | 2.29 | i | 9.16 | i | 5.14 | c, i
61-0191 | 2021-09-11 12:45 | EDT | 0.917 |  | 22.475 |  | 6.75 |  | 88 |  | 33633.5 |  | 21.11 |  | 7.73 |  | 2.45 | i | 9.81 | i | 5.53 | c, i
61-0191 | 2021-09-11 13:00 | EDT | 0.918 |  | 22.494 |  | 6.76 |  | 88.2 |  | 33592.3 |  | 21.08 |  | 7.73 |  | 2.26 | i | 9.04 | i | 4.92 | c, i
61-0191 | 2021-09-11 13:15 | EDT | 0.917 |  | 22.581 |  | 6.84 |  | 89.3 |  | 33587 |  | 21.07 |  | 7.74 |  | 2.44 | i | 9.78 | i | 5.43 | c, i
61-0191 | 2021-09-11 13:30 | EDT | 0.915 |  | 22.623 |  | 6.89 |  | 90 |  | 33550 |  | 21.05 |  | 7.75 |  | 2.59 | i | 10.39 | i | 5.72 | c, i
61-0191 | 2021-09-11 13:45 | EDT | 0.913 |  | 22.918 |  | 7.28 |  | 95.6 |  | 33311.1 |  | 20.88 |  | 7.8 |  | 3.87 | i | 15.54 | i | 8.84 | c, i
61-0191 | 2021-09-11 14:00 | EDT | 0.914 |  | 22.503 |  | 6.94 |  | 90.5 |  | 33393.7 |  | 20.94 |  | 7.75 |  | 2.63 | i | 10.52 | i | 5.59 | c, i
61-0191 | 2021-09-11 14:15 | EDT | 0.91 |  | 22.579 |  | 7.02 |  | 91.6 |  | 33207 |  | 20.81 |  | 7.75 |  | 2.64 | i | 10.59 | i | 5.67 | c, i
61-0191 | 2021-09-11 14:30 | EDT | 0.912 |  | 22.42 |  | 6.76 |  | 87.9 |  | 33070.6 |  | 20.72 |  | 7.72 |  | 2.24 | i | 8.97 | i | 4.64 | c, i
61-0191 | 2021-09-11 14:45 | EDT | 0.908 |  | 22.692 |  | 7.22 |  | 94.2 |  | 32767.8 |  | 20.5 |  | 7.77 |  | 2.94 | i | 11.79 | i | 6.51 | c, i
61-0191 | 2021-09-11 15:00 | EDT | 0.904 |  | 22.689 |  | 7.11 |  | 92.8 |  | 32886.5 |  | 20.59 |  | 7.75 |  | 3.01 | i | 12.07 | i | 6.67 | c, i
61-0191 | 2021-09-11 15:15 | EDT | 0.904 |  | 22.694 |  | 7.11 |  | 93 |  | 33212.5 |  | 20.81 |  | 7.76 |  | 3.51 | i | 14.09 | i | 7.7 | c, i
61-0191 | 2021-09-11 15:30 | EDT | 0.9 |  | 22.694 |  | 7.14 |  | 93.4 |  | 33337.8 |  | 20.9 |  | 7.77 |  | 3.98 | i | 15.96 | i | 8.7 | c, i
61-0191 | 2021-09-11 15:45 | EDT | 0.898 |  | 22.609 |  | 6.86 |  | 89.7 |  | 33503.4 |  | 21.01 |  | 7.74 |  | 3.34 | i | 13.41 | i | 7.23 | c, i
61-0191 | 2021-09-11 16:00 | EDT | 0.9 |  | 22.633 |  | 6.96 |  | 91 |  | 33446.3 |  | 20.97 |  | 7.75 |  | 4.57 | i | 18.33 | i | 9.88 | c, i
61-0191 | 2021-09-11 16:15 | EDT | 0.887 |  | 22.593 |  | 6.82 |  | 88.7 |  | 32451.4 |  | 20.29 |  | 7.71 |  | 2.91 | i | 11.68 | i | 6.44 | c, i
61-0191 | 2021-09-11 16:30 | EDT | 0.865 |  | 22.525 |  | 6.67 |  | 86.5 |  | 32072.1 |  | 20.03 |  | 7.68 |  | 2.07 | i | 8.3 | i | 4.23 | c, i
61-0191 | 2021-09-11 16:45 | EDT | 0.891 |  | 22.543 |  | 6.7 |  | 87 |  | 32255.9 |  | 20.15 |  | 7.69 |  | 3.04 | i | 12.18 | i | 6.63 | c, i
61-0191 | 2021-09-11 17:00 | EDT | 0.883 |  | 22.449 |  | 6.29 |  | 81.7 |  | 32968.3 |  | 20.65 |  | 7.64 |  | 2.78 | i | 11.14 | i | 6.02 | c, i
61-0191 | 2021-09-11 17:15 | EDT | 0.887 |  | 22.297 |  | 5.88 |  | 76.3 |  | 33070.9 |  | 20.72 |  | 7.58 |  | 1.25 | i | 4.98 | i | 2.45 | c, i
61-0191 | 2021-09-11 17:30 | EDT | 0.878 |  | 22.272 |  | 5.93 |  | 76.8 |  | 32989.4 |  | 20.66 |  | 7.58 |  | 1.24 | i | 4.95 | i | 2.53 | c, i
61-0191 | 2021-09-11 17:45 | EDT | 0.89 |  | 22.246 |  | 6 |  | 77.7 |  | 32681.6 |  | 20.45 |  | 7.58 |  | 1.21 | i | 4.84 | i | 2.43 | c, i
61-0191 | 2021-09-11 18:00 | EDT | 0.887 |  | 22.21 |  | 5.99 |  | 77.4 |  | 32734.6 |  | 20.49 |  | 7.58 |  | 1.14 | i | 4.55 | i | 2.22 | c, i
61-0191 | 2021-09-11 18:15 | EDT | 0.869 |  | 22.154 |  | 5.96 |  | 77 |  | 32723.7 |  | 20.48 |  | 7.58 |  | 1.13 | i | 4.52 | i | 2.13 | c, i
61-0191 | 2021-09-11 18:30 | EDT | 0.889 |  | 22.113 |  | 5.92 |  | 76.4 |  | 32487.3 |  | 20.32 |  | 7.57 |  | 1.1 | i | 4.4 | i | 2.09 | c, i
61-0191 | 2021-09-11 18:45 | EDT | 0.896 |  | 22.076 |  | 5.88 |  | 75.8 |  | 32639.4 |  | 20.42 |  | 7.57 |  | 1.16 | i | 4.65 | i | 2.2 | c, i
61-0191 | 2021-09-11 19:00 | EDT | 0.885 |  | 22.158 |  | 6.03 |  | 78 |  | 33007.7 |  | 20.68 |  | 7.6 |  | 1.54 | i | 6.18 | i | 2.86 | c, i
61-0191 | 2021-09-11 19:15 | EDT | 0.902 |  | 22.187 |  | 6.05 |  | 78.4 |  | 33231.9 |  | 20.83 |  | 7.61 |  | 1.75 | i | 7.02 | i | 3.3 | c, i
61-0191 | 2021-09-11 19:30 | EDT | 0.896 |  | 22.191 |  | 6.09 |  | 78.9 |  | 33358.1 |  | 20.92 |  | 7.62 |  | 1.76 | i | 7.04 | i | 3.33 | c, i
61-0191 | 2021-09-11 19:45 | EDT | 0.896 |  | 22.249 |  | 6.28 |  | 81.6 |  | 33538.8 |  | 21.04 |  | 7.65 |  | 2.07 | i | 8.27 | i | 3.84 | c, i
61-0191 | 2021-09-11 20:00 | EDT | 0.872 |  | 22.336 |  | 6.51 |  | 84.7 |  | 33901.1 |  | 21.29 |  | 7.69 |  | 2.18 | i | 8.72 | i | 3.99 | c, i
61-0191 | 2021-09-11 20:15 | EDT | 0.901 |  | 22.288 |  | 6.53 |  | 85 |  | 33971.6 |  | 21.34 |  | 7.69 |  | 2.27 | i | 9.1 | i | 4.2 | c, i
61-0191 | 2021-09-11 20:30 | EDT | 0.901 |  | 22.218 |  | 6.51 |  | 84.6 |  | 33938.2 |  | 21.32 |  | 7.69 |  | 2.12 | i | 8.5 | i | 3.92 | c, i
61-0191 | 2021-09-11 20:45 | EDT | 0.901 |  | 22.167 |  | 6.45 |  | 83.8 |  | 33966.5 |  | 21.34 |  | 7.68 |  | 2.12 | i | 8.49 | i | 4 | c, i
61-0191 | 2021-09-11 21:00 | EDT | 0.9 |  | 22.12 |  | 6.47 |  | 83.9 |  | 33977.9 |  | 21.35 |  | 7.68 |  | 2.11 | i | 8.46 | i | 3.92 | c, i
61-0191 | 2021-09-11 21:15 | EDT | 0.909 |  | 22.103 |  | 6.47 |  | 84 |  | 34182.6 |  | 21.49 |  | 7.68 |  | 2.16 | i | 8.64 | i | 4.06 | c, i
61-0191 | 2021-09-11 21:30 | EDT | 0.907 |  | 22.06 |  | 6.42 |  | 83.3 |  | 34269.3 |  | 21.55 |  | 7.67 |  | 1.99 | i | 7.97 | i | 3.7 | c, i
61-0191 | 2021-09-11 21:45 | EDT | 0.907 |  | 22.042 |  | 6.37 |  | 82.6 |  | 34363.7 |  | 21.62 |  | 7.67 |  | 1.86 | i | 7.45 | i | 3.46 | c, i
61-0191 | 2021-09-11 22:00 | EDT | 0.904 |  | 22.033 |  | 6.38 |  | 82.7 |  | 34441.5 |  | 21.67 |  | 7.67 |  | 1.88 | i | 7.54 | i | 3.36 | c, i
61-0191 | 2021-09-11 22:15 | EDT | 0.905 |  | 22.038 |  | 6.36 |  | 82.7 |  | 34639.6 |  | 21.81 |  | 7.68 |  | 1.79 | i | 7.17 | i | 3.12 | c, i
61-0191 | 2021-09-11 22:30 | EDT | 0.908 |  | 22.025 |  | 6.35 |  | 82.5 |  | 34758 |  | 21.89 |  | 7.67 |  | 1.82 | i | 7.29 | i | 3.24 | c, i
61-0191 | 2021-09-11 22:45 | EDT | 0.909 |  | 22.053 |  | 6.37 |  | 82.9 |  | 34946 |  | 22.02 |  | 7.68 |  | 1.89 | i | 7.55 | i | 3.29 | c, i
61-0191 | 2021-09-11 23:00 | EDT | 0.91 |  | 22.024 |  | 6.25 |  | 81.3 |  | 35044.5 |  | 22.09 |  | 7.67 |  | 1.71 | i | 6.84 | i | 2.94 | c, i
61-0191 | 2021-09-11 23:15 | EDT | 0.909 |  | 22.068 |  | 6.32 |  | 82.3 |  | 35305.1 |  | 22.27 |  | 7.69 |  | 1.89 | i | 7.56 | i | 3.24 | c, i
61-0191 | 2021-09-11 23:30 | EDT | 0.908 |  | 22.093 |  | 6.36 |  | 83 |  | 35392.1 |  | 22.33 |  | 7.69 |  | 1.93 | i | 7.72 | i | 3.28 | c, i
61-0191 | 2021-09-11 23:45 | EDT | 0.904 |  | 22.094 |  | 6.29 |  | 82.1 |  | 35401.2 |  | 22.34 |  | 7.69 |  | 1.97 | i | 7.88 | i | 3.45 | c, i
61-0191 | 2021-09-12 | EDT | 0.905 |  | 22.098 |  | 6.24 |  | 81.3 |  | 35421.4 |  | 22.35 |  | 7.68 |  | 1.91 | i | 7.67 | i | 3.32 | c, i
61-0191 | 2021-09-12 00:15 | EDT | 0.9 |  | 22.086 |  | 6.24 |  | 81.4 |  | 35512.9 |  | 22.42 |  | 7.68 |  | 1.91 | i | 7.66 | i | 3.28 | c, i
61-0191 | 2021-09-12 00:30 | EDT | 0.902 |  | 22.081 |  | 6.24 |  | 81.5 |  | 35581.6 |  | 22.46 |  | 7.68 |  | 1.9 | i | 7.59 | i | 3.29 | c, i
61-0191 | 2021-09-12 00:45 | EDT | 0.908 |  | 22.065 |  | 6.26 |  | 81.6 |  | 35581 |  | 22.46 |  | 7.68 |  | 1.87 | i | 7.48 | i | 3.18 | c, i
61-0191 | 2021-09-12 01:00 | EDT | 0.908 |  | 22.046 |  | 6.23 |  | 81.3 |  | 35538.6 |  | 22.43 |  | 7.68 |  | 1.86 | i | 7.45 | i | 3.24 | c, i
61-0191 | 2021-09-12 01:15 | EDT | 0.9 |  | 22.028 |  | 6.24 |  | 81.3 |  | 35487.8 |  | 22.4 |  | 7.68 |  | 1.78 | i | 7.12 | i | 3 | c, i
61-0191 | 2021-09-12 01:30 | EDT | 0.895 |  | 21.999 |  | 6.27 |  | 81.6 |  | 35420 |  | 22.35 |  | 7.68 |  | 1.93 | i | 7.74 | i | 3.19 | c, i
61-0191 | 2021-09-12 01:45 | EDT | 0.906 |  | 21.97 |  | 6.28 |  | 81.7 |  | 35321.5 |  | 22.28 |  | 7.68 |  | 1.92 | i | 7.71 | i | 3.28 | c, i
61-0191 | 2021-09-12 02:00 | EDT | 0.898 |  | 21.913 |  | 6.3 |  | 81.9 |  | 35273.4 |  | 22.25 |  | 7.68 |  | 1.77 | i | 7.09 | i | 3.03 | c, i
61-0191 | 2021-09-12 02:15 | EDT | 0.902 |  | 21.888 |  | 6.29 |  | 81.7 |  | 35161.4 |  | 22.17 |  | 7.67 |  | 1.73 | i | 6.93 | i | 3.06 | c, i
61-0191 | 2021-09-12 02:30 | EDT | 0.901 |  | 21.889 |  | 6.31 |  | 81.9 |  | 35037 |  | 22.09 |  | 7.67 |  | 1.72 | i | 6.88 | i | 3.02 | c, i
61-0191 | 2021-09-12 02:45 | EDT | 0.904 |  | 21.878 |  | 6.37 |  | 82.6 |  | 34923.2 |  | 22.01 |  | 7.67 |  | 1.74 | i | 6.96 | i | 3.06 | c, i
61-0191 | 2021-09-12 03:00 | EDT | 0.895 |  | 21.883 |  | 6.38 |  | 82.8 |  | 34852.7 |  | 21.96 |  | 7.67 |  | 1.74 | i | 6.95 | i | 3.07 | c, i
61-0191 | 2021-09-12 03:15 | EDT | 0.902 |  | 21.866 |  | 6.22 |  | 80.4 |  | 34132.1 |  | 21.46 |  | 7.63 |  | 1.72 | i | 6.88 | i | 3.09 | c, i
61-0191 | 2021-09-12 03:30 | EDT | 0.897 |  | 21.896 |  | 6.26 |  | 81 |  | 34257 |  | 21.54 |  | 7.64 |  | 1.72 | i | 6.9 | i | 3.14 | c, i
61-0191 | 2021-09-12 03:45 | EDT | 0.902 |  | 21.891 |  | 6.3 |  | 81.5 |  | 34392.4 |  | 21.64 |  | 7.65 |  | 1.77 | i | 7.09 | i | 3.22 | c, i
61-0191 | 2021-09-12 04:00 | EDT | 0.892 |  | 21.902 |  | 6.23 |  | 80.7 |  | 34361.2 |  | 21.62 |  | 7.64 |  | 1.66 | i | 6.64 | i | 3.05 | c, i
61-0191 | 2021-09-12 04:15 | EDT | 0.897 |  | 21.836 |  | 6.22 |  | 80.4 |  | 34210.1 |  | 21.51 |  | 7.64 |  | 1.68 | i | 6.74 | i | 3.13 | c, i
61-0191 | 2021-09-12 04:30 | EDT | 0.888 |  | 21.858 |  | 6.24 |  | 80.6 |  | 34113.5 |  | 21.45 |  | 7.64 |  | 1.66 | i | 6.65 | i | 3.16 | c, i
61-0191 | 2021-09-12 04:45 | EDT | 0.9 |  | 21.779 |  | 6.26 |  | 80.7 |  | 33871 |  | 21.28 |  | 7.63 |  | 1.63 | i | 6.51 | i | 3.06 | c, i
61-0191 | 2021-09-12 05:00 | EDT | 0.895 |  | 21.786 |  | 6.15 |  | 79.3 |  | 33676 |  | 21.14 |  | 7.62 |  | 1.54 | i | 6.18 | i | 2.89 | c, i
61-0191 | 2021-09-12 05:15 | EDT | 0.896 |  | 21.749 |  | 6.1 |  | 78.4 |  | 33514.1 |  | 21.03 |  | 7.61 |  | 1.46 | i | 5.85 | i | 2.81 | c, i
61-0191 | 2021-09-12 05:30 | EDT | 0.893 |  | 21.715 |  | 6 |  | 77 |  | 33147.9 |  | 20.78 |  | 7.59 |  | 1.44 | i | 5.77 | i | 2.78 | c, i
61-0191 | 2021-09-12 05:45 | EDT | 0.896 |  | 21.741 |  | 6.04 |  | 77.7 |  | 33473.6 |  | 21 |  | 7.6 |  | 1.46 | i | 5.84 | i | 2.89 | c, i
61-0191 | 2021-09-12 06:00 | EDT | 0.899 |  | 21.721 |  | 6 |  | 77.1 |  | 33453.5 |  | 20.99 |  | 7.6 |  | 1.44 | i | 5.74 | i | 2.81 | c, i
61-0191 | 2021-09-12 06:15 | EDT | 0.893 |  | 21.73 |  | 5.85 |  | 75.2 |  | 33573.2 |  | 21.07 |  | 7.58 |  | 1.37 | i | 5.48 | i | 2.77 | c, i
61-0191 | 2021-09-12 06:30 | EDT | 0.897 |  | 21.75 |  | 5.86 |  | 75.5 |  | 33846.3 |  | 21.26 |  | 7.59 |  | 1.38 | i | 5.51 | i | 2.84 | c, i
61-0191 | 2021-09-12 06:45 | EDT | 0.891 |  | 21.681 |  | 5.83 |  | 74.9 |  | 33457.5 |  | 20.99 |  | 7.58 |  | 1.22 | i | 4.87 | i | 2.49 | c, i
61-0191 | 2021-09-12 07:00 | EDT | 0.89 |  | 21.678 |  | 5.87 |  | 75.4 |  | 33396.7 |  | 20.95 |  | 7.58 |  | 1.25 | i | 4.99 | i | 2.55 | c, i
61-0191 | 2021-09-12 07:15 | EDT | 0.891 |  | 21.73 |  | 5.84 |  | 75 |  | 33466.5 |  | 21 |  | 7.58 |  | 1.29 | i | 5.17 | i | 2.69 | c, i
61-0191 | 2021-09-12 07:30 | EDT | 0.885 |  | 21.76 |  | 5.92 |  | 76.2 |  | 33753.2 |  | 21.2 |  | 7.59 |  | 1.28 | i | 5.13 | i | 2.75 | c, i
61-0191 | 2021-09-12 07:45 | EDT | 0.888 |  | 21.766 |  | 5.99 |  | 77.2 |  | 33898.8 |  | 21.3 |  | 7.6 |  | 1.36 | i | 5.45 | i | 2.82 | c, i
61-0191 | 2021-09-12 08:00 | EDT | 0.887 |  | 21.762 |  | 6.06 |  | 78.1 |  | 33998.2 |  | 21.37 |  | 7.61 |  | 1.36 | i | 5.44 | i | 2.84 | c, i
61-0191 | 2021-09-12 08:15 | EDT | 0.88 |  | 21.754 |  | 6.14 |  | 79.2 |  | 34159 |  | 21.48 |  | 7.62 |  | 1.4 | i | 5.61 | i | 2.92 | c, i
61-0191 | 2021-09-12 08:30 | EDT | 0.885 |  | 21.748 |  | 6.23 |  | 80.4 |  | 34199.7 |  | 21.51 |  | 7.63 |  | 1.41 | i | 5.64 | i | 2.99 | c, i
61-0191 | 2021-09-12 08:45 | EDT | 0.866 |  | 21.726 |  | 6.46 |  | 83.4 |  | 34482.9 |  | 21.7 |  | 7.66 |  | 1.48 | i | 5.92 | i | 3.09 | c, i
61-0191 | 2021-09-12 09:00 | EDT | 0.856 |  | 21.743 |  | 6.57 |  | 85 |  | 34859.9 |  | 21.96 |  | 7.69 |  | 1.54 | i | 6.16 | i | 3.23 | c, i
61-0191 | 2021-09-12 09:15 | EDT | 0.869 |  | 21.786 |  | 6.51 |  | 84.5 |  | 35462 |  | 22.38 |  | 7.7 |  | 1.45 | i | 5.78 | i | 2.9 | c, i
61-0191 | 2021-09-12 09:30 | EDT | 0.858 |  | 21.805 |  | 6.51 |  | 84.5 |  | 35607.1 |  | 22.48 |  | 7.7 |  | 1.46 | i | 5.84 | i | 2.88 | c, i
61-0191 | 2021-09-12 09:45 | EDT | 0.854 |  | 21.817 |  | 6.51 |  | 84.6 |  | 35642.1 |  | 22.51 |  | 7.7 |  | 1.46 | i | 5.83 | i | 2.87 | c, i
61-0191 | 2021-09-12 10:00 | EDT | 0.874 |  | 21.845 |  | 6.56 |  | 85.3 |  | 35737.6 |  | 22.58 |  | 7.71 |  | 1.56 | i | 6.23 | i | 3.09 | c, i
61-0191 | 2021-09-12 10:15 | EDT | 0.835 |  | 21.874 |  | 6.56 |  | 85.4 |  | 35750.5 |  | 22.58 |  | 7.71 |  | 1.48 | i | 5.92 | i | 3.04 | c, i
61-0191 | 2021-09-12 10:30 | EDT | 0.87 |  | 21.94 |  | 6.61 |  | 86.1 |  | 35691.7 |  | 22.54 |  | 7.71 |  | 1.8 | i | 7.19 | i | 3.73 | c, i
61-0191 | 2021-09-12 10:45 | EDT | 0.832 |  | 21.954 |  | 6.61 |  | 86 |  | 35582.1 |  | 22.47 |  | 7.71 |  | 1.75 | i | 7 | i | 3.68 | c, i
61-0191 | 2021-09-12 11:00 | EDT | 0.862 |  | 21.971 |  | 6.6 |  | 86 |  | 35552.1 |  | 22.44 |  | 7.71 |  | 1.8 | i | 7.2 | i | 3.68 | c, i
61-0191 | 2021-09-12 11:15 | EDT | 0.857 |  | 21.993 |  | 6.59 |  | 85.9 |  | 35628.9 |  | 22.5 |  | 7.71 |  | 1.75 | i | 7 | i | 3.63 | c, i
61-0191 | 2021-09-12 11:30 | EDT | 0.858 |  | 22.016 |  | 6.6 |  | 86 |  | 35470.3 |  | 22.39 |  | 7.71 |  | 1.77 | i | 7.07 | i | 3.67 | c, i
61-0191 | 2021-09-12 11:45 | EDT | 0.87 |  | 22.009 |  | 6.58 |  | 85.7 |  | 35360 |  | 22.31 |  | 7.7 |  | 1.67 | i | 6.7 | i | 3.42 | c, i
61-0191 | 2021-09-12 12:00 | EDT | 0.864 |  | 22.008 |  | 6.56 |  | 85.4 |  | 35259.4 |  | 22.24 |  | 7.69 |  | 1.63 | i | 6.51 | i | 3.26 | c, i
61-0191 | 2021-09-12 12:15 | EDT | 0.856 |  | 22.003 |  | 6.53 |  | 85 |  | 35177.5 |  | 22.18 |  | 7.69 |  | 1.57 | i | 6.29 | i | 3.14 | c, i
61-0191 | 2021-09-12 12:30 | EDT | 0.856 |  | 22.029 |  | 6.49 |  | 84.5 |  | 35171 |  | 22.18 |  | 7.68 |  | 1.51 | i | 6.04 | i | 3.13 | c, i
61-0191 | 2021-09-12 12:45 | EDT | 0.862 |  | 22.003 |  | 6.43 |  | 83.8 |  | 35591.7 |  | 22.47 |  | 7.69 |  | 1.49 | i | 5.95 | i | 2.97 | c, i
61-0191 | 2021-09-12 13:00 | EDT | 0.857 |  | 22.058 |  | 6.44 |  | 84 |  | 35667.7 |  | 22.52 |  | 7.69 |  | 1.47 | i | 5.86 | i | 2.97 | c, i
61-0191 | 2021-09-12 13:15 | EDT | 0.863 |  | 22.078 |  | 6.47 |  | 84.5 |  | 35679.1 |  | 22.53 |  | 7.69 |  | 1.53 | i | 6.14 | i | 3.12 | c, i
61-0191 | 2021-09-12 13:30 | EDT | 0.862 |  | 22.082 |  | 6.51 |  | 85 |  | 35691.6 |  | 22.54 |  | 7.7 |  | 1.57 | i | 6.29 | i | 3.19 | c, i
61-0191 | 2021-09-12 13:45 | EDT | 0.863 |  | 22.077 |  | 6.52 |  | 85.1 |  | 35578.4 |  | 22.46 |  | 7.69 |  | 1.54 | i | 6.18 | i | 3.06 | c, i
61-0191 | 2021-09-12 14:00 | EDT | 0.864 |  | 22.139 |  | 6.58 |  | 86 |  | 35504.2 |  | 22.41 |  | 7.7 |  | 1.74 | i | 6.97 | i | 3.59 | c, i
61-0191 | 2021-09-12 14:15 | EDT | 0.855 |  | 22.294 |  | 6.83 |  | 89.5 |  | 35532.9 |  | 22.43 |  | 7.73 |  | 2.26 | i | 9.06 | i | 4.82 | c, i
61-0191 | 2021-09-12 14:30 | EDT | 0.837 |  | 22.396 |  | 6.97 |  | 91.5 |  | 35695.2 |  | 22.54 |  | 7.74 |  | 2.54 | i | 10.17 | i | 5.95 | c, i
61-0191 | 2021-09-12 14:45 | EDT | 0.842 |  | 22.397 |  | 6.97 |  | 91.5 |  | 35690.4 |  | 22.54 |  | 7.75 |  | 2.92 | i | 11.7 | i | 6.42 | c, i
61-0191 | 2021-09-12 15:00 | EDT | 0.827 |  | 22.245 |  | 6.81 |  | 89.1 |  | 35656.2 |  | 22.51 |  | 7.73 |  | 2.03 | i | 8.14 | i | 4.3 | c, i
61-0191 | 2021-09-12 15:15 | EDT | 0.841 |  | 22.236 |  | 6.8 |  | 88.9 |  | 35294 |  | 22.26 |  | 7.73 |  | 1.95 | i | 7.81 | i | 4.11 | c, i
61-0191 | 2021-09-12 15:30 | EDT | 0.844 |  | 22.331 |  | 6.78 |  | 88.8 |  | 35218.4 |  | 22.21 |  | 7.72 |  | 2.22 | i | 8.89 | i | 4.75 | c, i
61-0191 | 2021-09-12 15:45 | EDT | 0.833 |  | 22.31 |  | 6.61 |  | 86.4 |  | 34857.6 |  | 21.96 |  | 7.69 |  | 2.11 | i | 8.46 | i | 4.57 | c, i
61-0191 | 2021-09-12 16:00 | EDT | 0.837 |  | 22.227 |  | 6.51 |  | 84.9 |  | 34695.1 |  | 21.84 |  | 7.67 |  | 1.77 | i | 7.1 | i | 3.79 | c, i
61-0191 | 2021-09-12 16:15 | EDT | 0.845 |  | 22.26 |  | 6.57 |  | 85.6 |  | 34698.1 |  | 21.85 |  | 7.68 |  | 1.96 | i | 7.86 | i | 4.25 | c, i
61-0191 | 2021-09-12 16:30 | EDT | 0.828 |  | 22.309 |  | 6.76 |  | 88.3 |  | 34821.2 |  | 21.93 |  | 7.71 |  | 2.35 | i | 9.42 | i | 5.16 | c, i
61-0191 | 2021-09-12 16:45 | EDT | 0.844 |  | 22.316 |  | 6.76 |  | 88.2 |  | 34683.1 |  | 21.83 |  | 7.71 |  | 2.35 | i | 9.43 | i | 4.93 | c, i
61-0191 | 2021-09-12 17:00 | EDT | 0.843 |  | 22.347 |  | 6.78 |  | 88.6 |  | 34621.7 |  | 21.79 |  | 7.71 |  | 2.21 | i | 8.86 | i | 4.7 | c, i
61-0191 | 2021-09-12 17:15 | EDT | 0.84 |  | 22.327 |  | 6.78 |  | 88.6 |  | 34662.9 |  | 21.82 |  | 7.71 |  | 1.93 | i | 7.72 | i | 3.95 | c, i
61-0191 | 2021-09-12 17:30 | EDT | 0.85 |  | 22.33 |  | 6.69 |  | 87.2 |  | 34176.8 |  | 21.48 |  | 7.69 |  | 1.97 | i | 7.91 | i | 4.27 | c, i
61-0191 | 2021-09-12 17:45 | EDT | 0.84 |  | 22.339 |  | 6.68 |  | 87 |  | 34125.1 |  | 21.45 |  | 7.69 |  | 2.01 | i | 8.04 | i | 4.2 | c, i
61-0191 | 2021-09-12 18:00 | EDT | 0.841 |  | 22.319 |  | 6.61 |  | 86.2 |  | 34150.7 |  | 21.47 |  | 7.69 |  | 1.91 | i | 7.66 | i | 3.98 | c, i
61-0191 | 2021-09-12 18:15 | EDT | 0.847 |  | 22.315 |  | 6.55 |  | 85.2 |  | 33997.2 |  | 21.36 |  | 7.67 |  | 1.83 | i | 7.33 | i | 3.72 | c, i
61-0191 | 2021-09-12 18:30 | EDT | 0.851 |  | 22.292 |  | 6.51 |  | 84.8 |  | 34290.9 |  | 21.56 |  | 7.67 |  | 1.68 | i | 6.74 | i | 3.45 | c, i
61-0191 | 2021-09-12 18:45 | EDT | 0.848 |  | 22.286 |  | 6.51 |  | 84.9 |  | 34467.7 |  | 21.69 |  | 7.68 |  | 1.68 | i | 6.73 | i | 3.29 | c, i
61-0191 | 2021-09-12 19:00 | EDT | 0.851 |  | 22.288 |  | 6.57 |  | 85.7 |  | 34600 |  | 21.78 |  | 7.69 |  | 1.87 | i | 7.48 | i | 3.55 | c, i
61-0191 | 2021-09-12 19:15 | EDT | 0.853 |  | 22.292 |  | 6.64 |  | 86.7 |  | 34696.7 |  | 21.84 |  | 7.7 |  | 2.07 | i | 8.29 | i | 3.96 | c, i
61-0191 | 2021-09-12 19:30 | EDT | 0.854 |  | 22.285 |  | 6.66 |  | 86.9 |  | 34704 |  | 21.85 |  | 7.7 |  | 1.98 | i | 7.92 | i | 3.8 | c, i
61-0191 | 2021-09-12 19:45 | EDT | 0.853 |  | 22.298 |  | 6.71 |  | 87.6 |  | 34777.7 |  | 21.9 |  | 7.7 |  | 2.17 | i | 8.68 | i | 4.19 | c, i
61-0191 | 2021-09-12 20:00 | EDT | 0.854 |  | 22.302 |  | 6.73 |  | 87.9 |  | 34780.6 |  | 21.9 |  | 7.71 |  | 2.51 | i | 10.07 | i | 4.12 | c, i
61-0191 | 2021-09-12 20:15 | EDT | 0.854 |  | 22.291 |  | 6.75 |  | 88.1 |  | 34853.2 |  | 21.95 |  | 7.71 |  | 2.21 | i | 8.86 | i | 4.21 | c, i
61-0191 | 2021-09-12 20:30 | EDT | 0.855 |  | 22.306 |  | 6.81 |  | 89 |  | 34889 |  | 21.98 |  | 7.72 |  | 2.27 | i | 9.08 | i | 3.78 | c, i
61-0191 | 2021-09-12 20:45 | EDT | 0.854 |  | 22.291 |  | 6.82 |  | 89.1 |  | 34932.6 |  | 22.01 |  | 7.72 |  | 2.21 | i | 8.83 | i | 4.08 | c, i
61-0191 | 2021-09-12 21:00 | EDT | 0.855 |  | 22.309 |  | 6.78 |  | 88.6 |  | 34957.7 |  | 22.03 |  | 7.71 |  | 2.17 | i | 8.68 | i | 4.13 | c, i
61-0191 | 2021-09-12 21:15 | EDT | 0.854 |  | 22.291 |  | 6.81 |  | 88.9 |  | 34953.2 |  | 22.02 |  | 7.72 |  | 2.27 | i | 9.1 | i | 4.35 | c, i
61-0191 | 2021-09-12 21:30 | EDT | 0.856 |  | 22.291 |  | 6.82 |  | 89.2 |  | 34958.5 |  | 22.03 |  | 7.72 |  | 2.26 | i | 9.05 | i | 4.25 | c, i
61-0191 | 2021-09-12 21:45 | EDT | 0.857 |  | 22.28 |  | 6.82 |  | 89.1 |  | 34927.9 |  | 22.01 |  | 7.72 |  | 2.13 | i | 8.52 | i | 4.03 | c, i
61-0191 | 2021-09-12 22:00 | EDT | 0.853 |  | 22.265 |  | 6.79 |  | 88.7 |  | 34935.7 |  | 22.01 |  | 7.71 |  | 2.24 | i | 8.96 | i | 4.17 | c, i
61-0191 | 2021-09-12 22:15 | EDT | 0.854 |  | 22.278 |  | 6.77 |  | 88.5 |  | 34937.9 |  | 22.01 |  | 7.71 |  | 2.17 | i | 8.67 | i | 3.97 | c, i
61-0191 | 2021-09-12 22:30 | EDT | 0.855 |  | 22.274 |  | 6.78 |  | 88.5 |  | 34935.5 |  | 22.01 |  | 7.71 |  | 2.21 | i | 8.87 | i | 4.14 | c, i
61-0191 | 2021-09-12 22:45 | EDT | 0.856 |  | 22.263 |  | 6.78 |  | 88.5 |  | 34927.4 |  | 22.01 |  | 7.71 |  | 2.22 | i | 8.9 | i | 4.07 | c, i
61-0191 | 2021-09-12 23:00 | EDT | 0.852 |  | 22.25 |  | 6.81 |  | 88.9 |  | 34960.5 |  | 22.03 |  | 7.72 |  | 2.14 | i | 8.56 | i | 4.05 | c, i
61-0191 | 2021-09-12 23:15 | EDT | 0.85 |  | 22.238 |  | 6.82 |  | 89 |  | 35013.8 |  | 22.07 |  | 7.72 |  | 2.02 | i | 8.1 | i | 3.74 | c, i
61-0191 | 2021-09-12 23:30 | EDT | 0.852 |  | 22.238 |  | 6.79 |  | 88.6 |  | 35031.7 |  | 22.08 |  | 7.72 |  | 2.07 | i | 8.28 | i | 3.82 | c, i
61-0191 | 2021-09-12 23:45 | EDT | 0.853 |  | 22.168 |  | 6.66 |  | 86.8 |  | 35002 |  | 22.06 |  | 7.7 |  | 1.93 | i | 7.74 | i | 3.63 | c, i
61-0191 | 2021-09-13 | EDT | 0.856 |  | 22.146 |  | 6.6 |  | 86 |  | 34983.8 |  | 22.05 |  | 7.69 |  | 1.76 | i | 7.03 | i | 3.16 | c, i
61-0191 | 2021-09-13 00:15 | EDT | 0.853 |  | 22.136 |  | 6.57 |  | 85.6 |  | 34970.3 |  | 22.04 |  | 7.69 |  | 1.86 | i | 7.46 | i | 3.48 | c, i
61-0191 | 2021-09-13 00:30 | EDT | 0.85 |  | 22.144 |  | 6.55 |  | 85.4 |  | 34999.6 |  | 22.06 |  | 7.69 |  | 1.77 | i | 7.08 | i | 3.39 | c, i
61-0191 | 2021-09-13 00:45 | EDT | 0.849 |  | 22.146 |  | 6.55 |  | 85.4 |  | 35043.2 |  | 22.09 |  | 7.69 |  | 1.74 | i | 6.95 | i | 3.3 | c, i
61-0191 | 2021-09-13 01:00 | EDT | 0.846 |  | 22.144 |  | 6.57 |  | 85.7 |  | 35095.2 |  | 22.12 |  | 7.69 |  | 1.94 | i | 7.77 | i | 3.68 | c, i
61-0191 | 2021-09-13 01:15 | EDT | 0.846 |  | 22.14 |  | 6.54 |  | 85.3 |  | 35148.7 |  | 22.16 |  | 7.69 |  | 1.78 | i | 7.12 | i | 3.41 | c, i
61-0191 | 2021-09-13 01:30 | EDT | 0.845 |  | 22.148 |  | 6.59 |  | 86 |  | 35204.8 |  | 22.2 |  | 7.69 |  | 1.81 | i | 7.23 | i | 3.39 | c, i
61-0191 | 2021-09-13 01:45 | EDT | 0.845 |  | 22.145 |  | 6.56 |  | 85.6 |  | 35226.4 |  | 22.22 |  | 7.69 |  | 1.76 | i | 7.05 | i | 3.28 | c, i
61-0191 | 2021-09-13 02:00 | EDT | 0.844 |  | 22.148 |  | 6.62 |  | 86.3 |  | 35239 |  | 22.22 |  | 7.7 |  | 1.83 | i | 7.31 | i | 3.44 | c, i
61-0191 | 2021-09-13 02:15 | EDT | 0.843 |  | 22.149 |  | 6.61 |  | 86.3 |  | 35257.9 |  | 22.24 |  | 7.7 |  | 1.72 | i | 6.87 | i | 3.12 | c, i
61-0191 | 2021-09-13 02:30 | EDT | 0.843 |  | 22.135 |  | 6.64 |  | 86.5 |  | 35226.2 |  | 22.22 |  | 7.7 |  | 1.79 | i | 7.18 | i | 3.34 | c, i
61-0191 | 2021-09-13 02:45 | EDT | 0.84 |  | 22.123 |  | 6.62 |  | 86.4 |  | 35172.9 |  | 22.18 |  | 7.7 |  | 1.85 | i | 7.4 | i | 3.45 | c, i
61-0191 | 2021-09-13 03:00 | EDT | 0.838 |  | 22.117 |  | 6.66 |  | 86.7 |  | 35120.8 |  | 22.14 |  | 7.7 |  | 1.75 | i | 7.02 | i | 3.25 | c, i
61-0191 | 2021-09-13 03:15 | EDT | 0.838 |  | 22.107 |  | 6.67 |  | 86.9 |  | 35105.2 |  | 22.13 |  | 7.7 |  | 1.87 | i | 7.47 | i | 3.49 | c, i
61-0191 | 2021-09-13 03:30 | EDT | 0.836 |  | 22.164 |  | 6.78 |  | 88.4 |  | 34785.8 |  | 21.91 |  | 7.72 |  | 1.96 | i | 7.84 | i | 3.58 | c, i
61-0191 | 2021-09-13 03:45 | EDT | 0.835 |  | 22.139 |  | 6.54 |  | 85.1 |  | 34339.2 |  | 21.6 |  | 7.68 |  | 1.6 | i | 6.39 | i | 3.01 | c, i
61-0191 | 2021-09-13 04:00 | EDT | 0.84 |  | 22.059 |  | 6.14 |  | 79.5 |  | 33789.2 |  | 21.22 |  | 7.61 |  | 1.26 | i | 5.04 | i | 2.4 | c, i
61-0191 | 2021-09-13 04:15 | EDT | 0.843 |  | 22.039 |  | 6.25 |  | 80.7 |  | 33207.1 |  | 20.82 |  | 7.62 |  | 1.24 | i | 4.97 | i | 2.32 | c, i
61-0191 | 2021-09-13 04:30 | EDT | 0.842 |  | 22.125 |  | 6.1 |  | 78.9 |  | 33087.9 |  | 20.73 |  | 7.6 |  | 1.22 | i | 4.86 | i | 2.41 | c, i
61-0191 | 2021-09-13 04:45 | EDT | 0.836 |  | 22.026 |  | 6.25 |  | 80.6 |  | 32586 |  | 20.39 |  | 7.61 |  | 1.19 | i | 4.75 | i | 2.27 | c, i
61-0191 | 2021-09-13 05:00 | EDT | 0.83 |  | 22.056 |  | 6.17 |  | 79.6 |  | 32816 |  | 20.55 |  | 7.6 |  | 1.2 | i | 4.78 | i | 2.35 | c, i
61-0191 | 2021-09-13 05:15 | EDT | 0.832 |  | 21.974 |  | 6.2 |  | 79.7 |  | 32267.3 |  | 20.17 |  | 7.59 |  | 1.18 | i | 4.71 | i | 2.32 | c, i
61-0191 | 2021-09-13 05:30 | EDT | 0.836 |  | 21.967 |  | 5.92 |  | 76.1 |  | 32165.4 |  | 20.1 |  | 7.56 |  | 1.14 | i | 4.54 | i | 2.3 | c, i
61-0191 | 2021-09-13 05:45 | EDT | 0.835 |  | 22.007 |  | 5.67 |  | 73.2 |  | 33427.7 |  | 20.97 |  | 7.57 |  | 1.14 | i | 4.55 | i | 2.36 | c, i
61-0191 | 2021-09-13 06:00 | EDT | 0.826 |  | 22.014 |  | 5.58 |  | 72.3 |  | 34351.2 |  | 21.61 |  | 7.58 |  | 1.18 | i | 4.73 | i | 2.5 | c, i
61-0191 | 2021-09-13 06:15 | EDT | 0.821 |  | 21.973 |  | 5.83 |  | 75.1 |  | 32809.6 |  | 20.54 |  | 7.57 |  | 1.19 | i | 4.75 | i | 2.49 | c, i
61-0191 | 2021-09-13 06:30 | EDT | 0.823 |  | 22.007 |  | 5.84 |  | 75.4 |  | 33138.5 |  | 20.77 |  | 7.58 |  | 1.23 | i | 4.93 | i | 2.53 | c, i
61-0191 | 2021-09-13 06:45 | EDT | 0.826 |  | 22.001 |  | 5.93 |  | 76.3 |  | 32736.1 |  | 20.49 |  | 7.58 |  | 1.26 | i | 5.02 | i | 2.56 | c, i
61-0191 | 2021-09-13 07:00 | EDT | 0.826 |  | 21.998 |  | 5.92 |  | 76.2 |  | 32677.1 |  | 20.45 |  | 7.57 |  | 1.28 | i | 5.12 | i | 2.71 | c, i
61-0191 | 2021-09-13 07:15 | EDT | 0.829 |  | 22.012 |  | 5.9 |  | 76 |  | 32928.5 |  | 20.62 |  | 7.58 |  | 1.34 | i | 5.35 | i | 2.76 | c, i
61-0191 | 2021-09-13 07:30 | EDT | 0.837 |  | 22.023 |  | 5.9 |  | 76.1 |  | 33122.7 |  | 20.76 |  | 7.58 |  | 1.39 | i | 5.55 | i | 3.03 | c, i
61-0191 | 2021-09-13 07:45 | EDT | 0.837 |  | 22.018 |  | 5.86 |  | 75.6 |  | 32929.6 |  | 20.62 |  | 7.57 |  | 1.48 | i | 5.92 | i | 3.33 | c, i
61-0191 | 2021-09-13 08:00 | EDT | 0.84 |  | 22.03 |  | 5.84 |  | 75.3 |  | 32823.6 |  | 20.55 |  | 7.57 |  | 1.42 | i | 5.7 | i | 3.32 | c, i
61-0191 | 2021-09-13 08:15 | EDT | 0.84 |  | 22.051 |  | 5.83 |  | 75.2 |  | 32778.2 |  | 20.52 |  | 7.56 |  | 1.36 | i | 5.42 | i | 2.84 | c, i
61-0191 | 2021-09-13 08:30 | EDT | 0.837 |  | 22.064 |  | 5.8 |  | 74.7 |  | 32473.9 |  | 20.31 |  | 7.56 |  | 1.39 | i | 5.54 | i | 2.99 | c, i
61-0191 | 2021-09-13 08:45 | EDT | 0.841 |  | 22.072 |  | 5.77 |  | 74.3 |  | 32428.7 |  | 20.28 |  | 7.55 |  | 1.4 | i | 5.59 | i | 3.11 | c, i
61-0191 | 2021-09-13 09:00 | EDT | 0.843 |  | 22.071 |  | 5.78 |  | 74.5 |  | 32558.8 |  | 20.37 |  | 7.56 |  | 1.42 | i | 5.67 | i | 3.15 | c, i
61-0191 | 2021-09-13 09:15 | EDT | 0.846 |  | 22.068 |  | 5.86 |  | 75.6 |  | 32922.3 |  | 20.62 |  | 7.57 |  | 1.48 | i | 5.92 | i | 3.11 | c, i
61-0191 | 2021-09-13 09:30 | EDT | 0.847 |  | 22.083 |  | 5.92 |  | 76.4 |  | 33038.4 |  | 20.7 |  | 7.58 |  | 1.38 | i | 5.53 | i | 3.02 | c, i
61-0191 | 2021-09-13 09:45 | EDT | 0.843 |  | 22.114 |  | 5.99 |  | 77.4 |  | 33098.7 |  | 20.74 |  | 7.59 |  | 1.58 | i | 6.31 | i | 3.39 | c, i
61-0191 | 2021-09-13 10:00 | EDT | 0.846 |  | 22.169 |  | 6.04 |  | 77.9 |  | 32240.8 |  | 20.15 |  | 7.58 |  | 1.75 | i | 7 | i | 3.84 | c, i
61-0191 | 2021-09-13 10:15 | EDT | 0.846 |  | 22.223 |  | 6.1 |  | 78.6 |  | 32046.3 |  | 20.01 |  | 7.59 |  | 1.84 | i | 7.35 | i | 4.04 | c, i
61-0191 | 2021-09-13 10:30 | EDT | 0.849 |  | 22.177 |  | 6.15 |  | 79.6 |  | 33214.4 |  | 20.82 |  | 7.61 |  | 1.56 | i | 6.26 | i | 3.09 | c, i
61-0191 | 2021-09-13 10:45 | EDT | 0.861 |  | 22.188 |  | 6.2 |  | 80.4 |  | 33487.7 |  | 21.01 |  | 7.62 |  | 1.75 | i | 6.99 | i | 3.49 | c, i
61-0191 | 2021-09-13 11:00 | EDT | 0.858 |  | 22.241 |  | 6.2 |  | 80.2 |  | 32945.4 |  | 20.63 |  | 7.62 |  | 1.72 | i | 6.87 | i | 3.56 | c, i
61-0191 | 2021-09-13 11:15 | EDT | 0.882 |  | 22.198 |  | 6.13 |  | 79.6 |  | 33613.5 |  | 21.09 |  | 7.62 |  | 1.98 | i | 7.93 | i | 4.48 | c, i
61-0191 | 2021-09-13 11:30 | EDT | 0.857 |  | 22.155 |  | 6.13 |  | 79.5 |  | 33604.2 |  | 21.09 |  | 7.61 |  | 1.94 | i | 7.77 | i | 4.38 | c, i
61-0191 | 2021-09-13 11:45 | EDT | 0.856 |  | 22.374 |  | 6.16 |  | 79.9 |  | 32758.2 |  | 20.5 |  | 7.6 |  | 1.82 | i | 7.27 | i | 4.07 | c, i
61-0191 | 2021-09-13 12:00 | EDT | 0.86 |  | 22.474 |  | 6.22 |  | 80.8 |  | 32506.1 |  | 20.33 |  | 7.62 |  | 1.87 | i | 7.49 | i | 4.2 | c, i
61-0191 | 2021-09-13 12:15 | EDT | 0.85 |  | 22.604 |  | 6.4 |  | 83.3 |  | 32314.6 |  | 20.19 |  | 7.63 |  | 1.84 | i | 7.36 | i | 3.92 | c, i
61-0191 | 2021-09-13 12:30 | EDT | 0.849 |  | 22.41 |  | 6.36 |  | 82.7 |  | 33129.4 |  | 20.76 |  | 7.64 |  | 1.83 | i | 7.32 | i | 4.02 | c, i
61-0191 | 2021-09-13 12:45 | EDT | 0.848 |  | 22.303 |  | 6.35 |  | 82.6 |  | 33656.3 |  | 21.12 |  | 7.64 |  | 1.88 | i | 7.53 | i | 3.94 | c, i
61-0191 | 2021-09-13 13:00 | EDT | 0.853 |  | 22.3 |  | 6.51 |  | 84.7 |  | 33760.9 |  | 21.2 |  | 7.67 |  | 1.84 | i | 7.36 | i | 3.79 | c, i
61-0191 | 2021-09-13 13:15 | EDT | 0.852 |  | 22.594 |  | 6.58 |  | 86 |  | 33521.3 |  | 21.03 |  | 7.68 |  | 1.69 | i | 6.76 | i | 3.33 | c, i
61-0191 | 2021-09-13 13:30 | EDT | 0.849 |  | 22.622 |  | 6.65 |  | 86.9 |  | 33573.2 |  | 21.06 |  | 7.69 |  | 1.73 | i | 6.92 | i | 3.38 | c, i
61-0191 | 2021-09-13 13:45 | EDT | 0.848 |  | 22.606 |  | 6.66 |  | 87 |  | 33511.5 |  | 21.02 |  | 7.69 |  | 1.95 | i | 7.81 | i | 3.84 | c, i
61-0191 | 2021-09-13 14:00 | EDT | 0.851 |  | 23.178 |  | 6.99 |  | 92 |  | 32944.6 |  | 20.62 |  | 7.73 |  | 2 | i | 8 | i | 3.91 | c, i
61-0191 | 2021-09-13 14:15 | EDT | 0.847 |  | 23.281 |  | 6.99 |  | 92.2 |  | 32712.5 |  | 20.46 |  | 7.73 |  | 1.84 | i | 7.36 | i | 3.75 | c, i
61-0191 | 2021-09-13 14:30 | EDT | 0.848 |  | 23.219 |  | 6.95 |  | 91.6 |  | 32815.3 |  | 20.53 |  | 7.73 |  | 1.91 | i | 7.65 | i | 3.78 | c, i
61-0191 | 2021-09-13 14:45 | EDT | 0.85 |  | 23.421 |  | 7.06 |  | 93.2 |  | 32499.1 |  | 20.31 |  | 7.74 |  | 2.04 | i | 8.18 | i | 4.32 | c, i
61-0191 | 2021-09-13 15:00 | EDT | 0.852 |  | 23.385 |  | 7.08 |  | 93.4 |  | 32445.5 |  | 20.27 |  | 7.74 |  | 2.05 | i | 8.22 | i | 4.31 | c, i
61-0191 | 2021-09-13 15:15 | EDT | 0.851 |  | 23.764 |  | 7.51 |  | 99.5 |  | 31689.9 |  | 19.75 |  | 7.8 |  | 3.5 | i | 14.03 | i | 6.83 | c, i
61-0191 | 2021-09-13 15:30 | EDT | 0.85 |  | 22.946 |  | 6.81 |  | 89 |  | 31932.9 |  | 19.93 |  | 7.69 |  | 2.14 | i | 8.58 | i | 4.71 | c, i
61-0191 | 2021-09-13 15:45 | EDT | 0.85 |  | 22.955 |  | 6.69 |  | 87.3 |  | 31690.7 |  | 19.76 |  | 7.67 |  | 2.01 | i | 8.06 | i | 4.58 | c, i
61-0191 | 2021-09-13 16:00 | EDT | 0.849 |  | 22.614 |  | 6.35 |  | 82.8 |  | 32994.9 |  | 20.66 |  | 7.65 |  | 1.77 | i | 7.09 | i | 3.7 | c, i
61-0191 | 2021-09-13 16:15 | EDT | 0.849 |  | 22.6 |  | 6.35 |  | 82.8 |  | 33195.5 |  | 20.8 |  | 7.65 |  | 1.7 | i | 6.79 | i | 3.52 | c, i
61-0191 | 2021-09-13 16:30 | EDT | 0.85 |  | 22.722 |  | 6.56 |  | 85.8 |  | 33218.3 |  | 20.81 |  | 7.67 |  | 1.78 | i | 7.13 | i | 3.78 | c, i
61-0191 | 2021-09-13 16:45 | EDT | 0.85 |  | 22.744 |  | 6.6 |  | 86.3 |  | 33082.4 |  | 20.72 |  | 7.68 |  | 1.9 | i | 7.62 | i | 4.07 | c, i
61-0191 | 2021-09-13 17:00 | EDT | 0.85 |  | 22.823 |  | 6.6 |  | 86.4 |  | 33020.8 |  | 20.68 |  | 7.68 |  | 1.94 | i | 7.75 | i | 3.95 | c, i
61-0191 | 2021-09-13 17:15 | EDT | 0.855 |  | 22.78 |  | 6.36 |  | 82.9 |  | 32146.7 |  | 20.08 |  | 7.64 |  | 1.53 | i | 6.12 | i | 2.8 | c, i
61-0191 | 2021-09-13 17:30 | EDT | 0.856 |  | 22.575 |  | 6.06 |  | 78.7 |  | 32118.7 |  | 20.06 |  | 7.6 |  | 1.43 | i | 5.73 | i | 2.56 | c, i
61-0191 | 2021-09-13 17:45 | EDT | 0.857 |  | 22.539 |  | 5.92 |  | 77.1 |  | 32809.4 |  | 20.53 |  | 7.6 |  | 1.29 | i | 5.16 | i | 2.37 | c, i
61-0191 | 2021-09-13 18:00 | EDT | 0.857 |  | 22.476 |  | 5.87 |  | 76.4 |  | 33068.1 |  | 20.71 |  | 7.61 |  | 1.22 | i | 4.89 | i | 2.27 | c, i
61-0191 | 2021-09-13 18:15 | EDT | 0.856 |  | 22.48 |  | 5.9 |  | 76.6 |  | 32587.3 |  | 20.38 |  | 7.61 |  | 1.17 | i | 4.67 | i | 2.23 | c, i
61-0191 | 2021-09-13 18:30 | EDT | 0.858 |  | 22.332 |  | 5.73 |  | 74.6 |  | 33872.3 |  | 21.27 |  | 7.61 |  | 1.04 | i | 4.13 | i | 2.02 | c, i
61-0191 | 2021-09-13 18:45 | EDT | 0.86 |  | 22.24 |  | 5.65 |  | 73.6 |  | 34525.7 |  | 21.73 |  | 7.61 |  | 0.98 | i | 3.91 | i | 1.88 | c, i
61-0191 | 2021-09-13 19:00 | EDT | 0.859 |  | 22.195 |  | 5.61 |  | 73.2 |  | 34852.3 |  | 21.95 |  | 7.61 |  | 1.01 | i | 4.05 | i | 1.9 | c, i
61-0191 | 2021-09-13 19:15 | EDT | 0.861 |  | 22.127 |  | 5.52 |  | 72.2 |  | 35750.2 |  | 22.58 |  | 7.62 |  | 1.03 | i | 4.13 | i | 1.98 | c, i
61-0191 | 2021-09-13 19:30 | EDT | 0.86 |  | 22.129 |  | 5.5 |  | 71.8 |  | 35447.9 |  | 22.37 |  | 7.61 |  | 0.98 | i | 3.92 | i | 1.8 | c, i
61-0191 | 2021-09-13 19:45 | EDT | 0.862 |  | 22.211 |  | 5.64 |  | 73.5 |  | 34695.9 |  | 21.85 |  | 7.61 |  | 1.02 | i | 4.09 | i | 1.8 | c, i
61-0191 | 2021-09-13 20:00 | EDT | 0.863 |  | 22.219 |  | 5.86 |  | 75.8 |  | 32819.9 |  | 20.55 |  | 7.6 |  | 1.08 | i | 4.33 | i | 1.94 | c, i
61-0191 | 2021-09-13 20:15 | EDT | 0.863 |  | 22.203 |  | 5.92 |  | 76.6 |  | 32885.3 |  | 20.59 |  | 7.6 |  | 1.08 | i | 4.32 | i | 1.93 | c, i
61-0191 | 2021-09-13 20:30 | EDT | 0.863 |  | 22.156 |  | 5.81 |  | 75.4 |  | 33916 |  | 21.3 |  | 7.62 |  | 1.06 | i | 4.25 | i | 1.91 | c, i
61-0191 | 2021-09-13 20:45 | EDT | 0.866 |  | 22.171 |  | 6.1 |  | 78.4 |  | 31487.8 |  | 19.63 |  | 7.61 |  | 1.39 | i | 5.55 | i | 2.37 | c, i
61-0191 | 2021-09-13 21:00 | EDT | 0.867 |  | 22.349 |  | 5.91 |  | 76.6 |  | 32467 |  | 20.3 |  | 7.6 |  | 1.66 | i | 6.64 | i | 2.72 | c, i
61-0191 | 2021-09-13 21:15 | EDT | 0.867 |  | 22.413 |  | 5.91 |  | 76.7 |  | 32841.4 |  | 20.56 |  | 7.6 |  | 1.81 | i | 7.24 | i | 2.98 | c, i
61-0191 | 2021-09-13 21:30 | EDT | 0.869 |  | 22.441 |  | 5.86 |  | 76.5 |  | 33850 |  | 21.26 |  | 7.61 |  | 1.93 | i | 7.73 | i | 3.05 | c, i
61-0191 | 2021-09-13 21:45 | EDT | 0.872 |  | 22.425 |  | 5.96 |  | 76.9 |  | 31443.6 |  | 19.6 |  | 7.58 |  | 1.56 | i | 6.24 | i | 2.64 | c, i
61-0191 | 2021-09-13 22:00 | EDT | 0.872 |  | 22.433 |  | 6 |  | 77.4 |  | 31317 |  | 19.51 |  | 7.58 |  | 1.55 | i | 6.22 | i | 2.56 | c, i
61-0191 | 2021-09-13 22:15 | EDT | 0.874 |  | 22.427 |  | 5.95 |  | 77.1 |  | 32138.4 |  | 20.07 |  | 7.59 |  | 1.59 | i | 6.36 | i | 2.57 | c, i
61-0191 | 2021-09-13 22:30 | EDT | 0.874 |  | 22.42 |  | 5.91 |  | 76.7 |  | 32873 |  | 20.58 |  | 7.6 |  | 1.61 | i | 6.46 | i | 2.7 | c, i
61-0191 | 2021-09-13 22:45 | EDT | 0.874 |  | 22.404 |  | 5.9 |  | 76.7 |  | 33109 |  | 20.74 |  | 7.6 |  | 1.64 | i | 6.58 | i | 2.68 | c, i
61-0191 | 2021-09-13 23:00 | EDT | 0.872 |  | 22.412 |  | 5.91 |  | 76.8 |  | 33108.1 |  | 20.74 |  | 7.6 |  | 1.63 | i | 6.52 | i | 2.7 | c, i
61-0191 | 2021-09-13 23:15 | EDT | 0.872 |  | 22.433 |  | 5.94 |  | 77.1 |  | 32657.4 |  | 20.43 |  | 7.6 |  | 1.75 | i | 6.99 | i | 2.89 | c, i
61-0191 | 2021-09-13 23:30 | EDT | 0.87 |  | 22.429 |  | 5.82 |  | 75.4 |  | 32133.1 |  | 20.07 |  | 7.57 |  | 1.6 | i | 6.41 | i | 2.74 | c, i
61-0191 | 2021-09-13 23:45 | EDT | 0.867 |  | 22.41 |  | 5.79 |  | 74.6 |  | 30672.8 |  | 19.07 |  | 7.54 |  | 1.37 | i | 5.47 | i | 2.39 | c, i
61-0191 | 2021-09-14 | EDT | 0.861 |  | 22.323 |  | 5.74 |  | 73.9 |  | 31175.5 |  | 19.41 |  | 7.54 |  | 1.4 | i | 5.6 | i | 2.46 | c, i
61-0191 | 2021-09-14 00:15 | EDT | 0.851 |  | 22.216 |  | 6.01 |  | 77.6 |  | 32221.7 |  | 20.13 |  | 7.59 |  | 1.55 | i | 6.2 | i | 2.47 | c, i
61-0191 | 2021-09-14 00:30 | EDT | 0.858 |  | 22.309 |  | 6.04 |  | 78.2 |  | 32486.2 |  | 20.32 |  | 7.61 |  | 1.65 | i | 6.6 | i | 2.61 | c, i
61-0191 | 2021-09-14 00:45 | EDT | 0.861 |  | 22.11 |  | 6.1 |  | 78.7 |  | 32395.2 |  | 20.25 |  | 7.61 |  | 1.41 | i | 5.64 | i | 2.32 | c, i
61-0191 | 2021-09-14 01:00 | EDT | 0.859 |  | 22.095 |  | 6.23 |  | 80.6 |  | 33367.1 |  | 20.93 |  | 7.63 |  | 1.47 | i | 5.86 | i | 2.39 | c, i
61-0191 | 2021-09-14 01:15 | EDT | 0.859 |  | 22.345 |  | 6.13 |  | 80.6 |  | 36442.9 |  | 23.06 |  | 7.68 |  | 2.19 | i | 8.79 | i | 3.84 | c, i
61-0191 | 2021-09-14 01:30 | EDT | 0.862 |  | 22.324 |  | 6.06 |  | 79.6 |  | 36082.4 |  | 22.81 |  | 7.67 |  | 2.06 | i | 8.24 | i | 3.53 | c, i
61-0191 | 2021-09-14 01:45 | EDT | 0.862 |  | 21.985 |  | 6.34 |  | 81.6 |  | 32794.1 |  | 20.53 |  | 7.63 |  | 1.55 | i | 6.19 | i | 2.58 | c, i
61-0191 | 2021-09-14 02:00 | EDT | 0.855 |  | 21.995 |  | 6.23 |  | 79.9 |  | 31762.6 |  | 19.82 |  | 7.62 |  | 1.48 | i | 5.93 | i | 2.44 | c, i
61-0191 | 2021-09-14 02:15 | EDT | 0.864 |  | 22.163 |  | 6.27 |  | 81.2 |  | 33246.2 |  | 20.84 |  | 7.64 |  | 1.81 | i | 7.25 | i | 3.05 | c, i
61-0191 | 2021-09-14 02:30 | EDT | 0.868 |  | 22.071 |  | 6.23 |  | 80.4 |  | 32776.6 |  | 20.52 |  | 7.64 |  | 1.66 | i | 6.64 | i | 2.77 | c, i
61-0191 | 2021-09-14 02:45 | EDT | 0.872 |  | 22.27 |  | 6.15 |  | 80.7 |  | 35985.6 |  | 22.74 |  | 7.66 |  | 2.14 | i | 8.55 | i | 3.82 | c, i
61-0191 | 2021-09-14 03:00 | EDT | 0.872 |  | 22.022 |  | 6.3 |  | 80.9 |  | 31834.4 |  | 19.87 |  | 7.62 |  | 1.47 | i | 5.87 | i | 2.49 | c, i
61-0191 | 2021-09-14 03:15 | EDT | 0.874 |  | 21.966 |  | 6.31 |  | 80.8 |  | 31526.8 |  | 19.66 |  | 7.62 |  | 1.5 | i | 6 | i | 2.53 | c, i
61-0191 | 2021-09-14 03:30 | EDT | 0.876 |  | 21.885 |  | 6.46 |  | 82.1 |  | 29991.8 |  | 18.61 |  | 7.6 |  | 1.46 | i | 5.85 | i | 2.45 | c, i
61-0191 | 2021-09-14 03:45 | EDT | 0.878 |  | 21.952 |  | 6.37 |  | 81.5 |  | 31347.8 |  | 19.54 |  | 7.62 |  | 1.46 | i | 5.84 | i | 2.3 | c, i
61-0191 | 2021-09-14 04:00 | EDT | 0.879 |  | 21.98 |  | 6.34 |  | 81.3 |  | 31908.9 |  | 19.92 |  | 7.63 |  | 1.5 | i | 6.02 | i | 2.48 | c, i
61-0191 | 2021-09-14 04:15 | EDT | 0.879 |  | 22.015 |  | 6.34 |  | 81.4 |  | 32118.4 |  | 20.07 |  | 7.63 |  | 1.62 | i | 6.49 | i | 2.71 | c, i
61-0191 | 2021-09-14 04:30 | EDT | 0.88 |  | 22.095 |  | 6.25 |  | 80.4 |  | 31979.6 |  | 19.97 |  | 7.61 |  | 1.37 | i | 5.47 | i | 2.27 | c, i
61-0191 | 2021-09-14 04:45 | EDT | 0.878 |  | 22.178 |  | 6.09 |  | 78.6 |  | 32376 |  | 20.24 |  | 7.6 |  | 1.4 | i | 5.59 | i | 2.41 | c, i
61-0191 | 2021-09-14 05:00 | EDT | 0.879 |  | 22.173 |  | 5.8 |  | 74.8 |  | 32481.8 |  | 20.31 |  | 7.57 |  | 1.23 | i | 4.91 | i | 2.18 | c, i
61-0191 | 2021-09-14 05:15 | EDT | 0.88 |  | 22.147 |  | 5.78 |  | 74.9 |  | 33409.5 |  | 20.95 |  | 7.6 |  | 1.28 | i | 5.11 | i | 2.28 | c, i
61-0191 | 2021-09-14 05:30 | EDT | 0.883 |  | 22.102 |  | 5.65 |  | 72.8 |  | 32450.9 |  | 20.29 |  | 7.56 |  | 1.17 | i | 4.68 | i | 2.09 | c, i
61-0191 | 2021-09-14 05:45 | EDT | 0.883 |  | 22.005 |  | 5.53 |  | 71.1 |  | 31916.3 |  | 19.93 |  | 7.54 |  | 1.06 | i | 4.22 | i | 1.94 | c, i
61-0191 | 2021-09-14 06:00 | EDT | 0.882 |  | 21.909 |  | 5.43 |  | 69.9 |  | 32750.4 |  | 20.5 |  | 7.55 |  | 0.97 | i | 3.87 | i | 1.85 | c, i
61-0191 | 2021-09-14 06:15 | EDT | 0.885 |  | 21.816 |  | 5.48 |  | 70 |  | 31793 |  | 19.84 |  | 7.54 |  | 0.94 | i | 3.76 | i | 1.84 | c, i
61-0191 | 2021-09-14 06:30 | EDT | 0.886 |  | 21.873 |  | 5.43 |  | 69.7 |  | 32714.4 |  | 20.48 |  | 7.55 |  | 0.94 | i | 3.77 | i | 1.89 | c, i
61-0191 | 2021-09-14 06:45 | EDT | 0.888 |  | 21.86 |  | 5.37 |  | 69.1 |  | 33118.3 |  | 20.76 |  | 7.55 |  | 0.87 | i | 3.46 | i | 1.75 | c, i
61-0191 | 2021-09-14 07:00 | EDT | 0.889 |  | 21.875 |  | 5.31 |  | 68.6 |  | 34042.2 |  | 21.4 |  | 7.57 |  | 0.92 | i | 3.69 | i | 1.82 | c, i
61-0191 | 2021-09-14 07:15 | EDT | 0.89 |  | 21.87 |  | 5.29 |  | 68.3 |  | 34227.3 |  | 21.52 |  | 7.57 |  | 0.96 | i | 3.81 | i | 1.89 | c, i
61-0191 | 2021-09-14 07:30 | EDT | 0.889 |  | 21.875 |  | 5.27 |  | 68.1 |  | 34128.1 |  | 21.46 |  | 7.56 |  | 0.95 | i | 3.81 | i | 1.95 | c, i
61-0191 | 2021-09-14 07:45 | EDT | 0.886 |  | 21.879 |  | 5.26 |  | 68.1 |  | 34768.4 |  | 21.9 |  | 7.58 |  | 1.03 | i | 4.12 | i | 2.18 | c, i
61-0191 | 2021-09-14 08:00 | EDT | 0.88 |  | 21.87 |  | 5.2 |  | 67.8 |  | 36461 |  | 23.08 |  | 7.6 |  | 1.09 | i | 4.36 | i | 2.38 | c, i
61-0191 | 2021-09-14 08:15 | EDT | 0.88 |  | 21.877 |  | 5.22 |  | 67.4 |  | 33803 |  | 21.23 |  | 7.56 |  | 1.23 | i | 4.92 | i | 2.51 | c, i
61-0191 | 2021-09-14 08:30 | EDT | 0.88 |  | 21.871 |  | 5.25 |  | 68 |  | 34369.7 |  | 21.62 |  | 7.57 |  | 1.1 | i | 4.4 | i | 2.5 | c, i
61-0191 | 2021-09-14 08:45 | EDT | 0.883 |  | 21.822 |  | 5.34 |  | 68.9 |  | 33841.9 |  | 21.26 |  | 7.56 |  | 1.05 | i | 4.18 | i | 2.28 | c, i
61-0191 | 2021-09-14 09:00 | EDT | 0.89 |  | 21.835 |  | 5.31 |  | 68.4 |  | 33535.9 |  | 21.05 |  | 7.55 |  | 1.16 | i | 4.64 | i | 2.5 | c, i
61-0191 | 2021-09-14 09:15 | EDT | 0.892 |  | 21.887 |  | 5.36 |  | 69.1 |  | 33744.3 |  | 21.19 |  | 7.56 |  | 1.19 | i | 4.75 | i | 2.45 | c, i
61-0191 | 2021-09-14 09:30 | EDT | 0.893 |  | 21.93 |  | 5.32 |  | 68.8 |  | 34037.7 |  | 21.39 |  | 7.56 |  | 1.27 | i | 5.08 | i | 2.63 | c, i
61-0191 | 2021-09-14 09:45 | EDT | 0.895 |  | 21.999 |  | 5.47 |  | 70.6 |  | 33016.8 |  | 20.68 |  | 7.56 |  | 1.18 | i | 4.73 | i | 2.37 | c, i
61-0191 | 2021-09-14 10:00 | EDT | 0.892 |  | 22.049 |  | 5.56 |  | 71.6 |  | 32814.9 |  | 20.54 |  | 7.55 |  | 1.17 | i | 4.69 | i | 2.35 | c, i
61-0191 | 2021-09-14 10:15 | EDT | 0.89 |  | 22.07 |  | 5.5 |  | 71.4 |  | 34051.1 |  | 21.4 |  | 7.56 |  | 1.34 | i | 5.37 | i | 2.83 | c, i
61-0191 | 2021-09-14 10:30 | EDT | 0.891 |  | 22.051 |  | 5.41 |  | 70.2 |  | 34172.7 |  | 21.48 |  | 7.57 |  | 1.57 | i | 6.26 | i | 3.4 | c, i
61-0191 | 2021-09-14 10:45 | EDT | 0.893 |  | 22.029 |  | 5.33 |  | 69.3 |  | 34841.7 |  | 21.95 |  | 7.59 |  | 1.49 | i | 5.98 | i | 3.2 | c, i
61-0191 | 2021-09-14 11:00 | EDT | 0.891 |  | 22.072 |  | 5.51 |  | 71.8 |  | 35268.9 |  | 22.25 |  | 7.61 |  | 1.64 | i | 6.56 | i | 3.61 | c, i
61-0191 | 2021-09-14 11:15 | EDT | 0.889 |  | 22.272 |  | 5.62 |  | 72.8 |  | 32696.3 |  | 20.46 |  | 7.57 |  | 1.64 | i | 6.55 | i | 3.52 | c, i
61-0191 | 2021-09-14 11:30 | EDT | 0.89 |  | 22.298 |  | 5.64 |  | 73.2 |  | 33177.1 |  | 20.79 |  | 7.59 |  | 1.81 | i | 7.26 | i | 3.92 | c, i
61-0191 | 2021-09-14 11:45 | EDT | 0.888 |  | 22.457 |  | 5.76 |  | 74.9 |  | 33190.3 |  | 20.8 |  | 7.59 |  | 1.62 | i | 6.49 | i | 3.71 | c, i
61-0191 | 2021-09-14 12:00 | EDT | 0.885 |  | 22.347 |  | 5.66 |  | 73.9 |  | 34444.8 |  | 21.67 |  | 7.61 |  | 1.35 | i | 5.38 | i | 2.91 | c, i
61-0191 | 2021-09-14 12:15 | EDT | 0.884 |  | 22.322 |  | 5.73 |  | 74.9 |  | 34986.1 |  | 22.05 |  | 7.62 |  | 1.7 | i | 6.78 | i | 3.52 | c, i
61-0191 | 2021-09-14 12:30 | EDT | 0.884 |  | 22.317 |  | 5.78 |  | 75.7 |  | 35407.8 |  | 22.34 |  | 7.64 |  | 2 | i | 8.01 | i | 4.02 | c, i
61-0191 | 2021-09-14 12:45 | EDT | 0.882 |  | 22.368 |  | 5.9 |  | 77.4 |  | 35418.1 |  | 22.35 |  | 7.64 |  | 2.02 | i | 8.1 | i | 3.97 | c, i
61-0191 | 2021-09-14 13:00 | EDT | 0.883 |  | 22.388 |  | 5.91 |  | 77.4 |  | 35150.6 |  | 22.16 |  | 7.65 |  | 1.97 | i | 7.87 | i | 4.06 | c, i
61-0191 | 2021-09-14 13:15 | EDT | 0.882 |  | 22.314 |  | 5.83 |  | 76.3 |  | 35307.3 |  | 22.27 |  | 7.64 |  | 1.79 | i | 7.16 | i | 3.55 | c, i
61-0191 | 2021-09-14 13:30 | EDT | 0.882 |  | 22.409 |  | 6.04 |  | 79.1 |  | 35050.2 |  | 22.09 |  | 7.66 |  | 2.04 | i | 8.17 | i | 3.89 | c, i
61-0191 | 2021-09-14 13:45 | EDT | 0.884 |  | 22.947 |  | 6.34 |  | 83.6 |  | 34281.4 |  | 21.55 |  | 7.69 |  | 2.67 | i | 10.69 | i | 5.89 | c, i
61-0191 | 2021-09-14 14:00 | EDT | 0.883 |  | 22.836 |  | 6.41 |  | 84.5 |  | 34750.7 |  | 21.87 |  | 7.71 |  | 2.54 | i | 10.17 | i | 5.47 | c, i
61-0191 | 2021-09-14 14:15 | EDT | 0.881 |  | 22.779 |  | 6.47 |  | 85.3 |  | 34789.1 |  | 21.9 |  | 7.71 |  | 2.55 | i | 10.21 | i | 5.45 | c, i
61-0191 | 2021-09-14 14:30 | EDT | 0.881 |  | 22.794 |  | 6.6 |  | 87 |  | 34856.6 |  | 21.95 |  | 7.73 |  | 2.6 | i | 10.41 | i | 5.54 | c, i
61-0191 | 2021-09-14 14:45 | EDT | 0.881 |  | 22.907 |  | 6.77 |  | 89.6 |  | 35225.5 |  | 22.2 |  | 7.75 |  | 2.9 | i | 11.63 | i | 6.25 | c, i
61-0191 | 2021-09-14 15:00 | EDT | 0.877 |  | 22.571 |  | 6.17 |  | 81.5 |  | 36357.1 |  | 23 |  | 7.7 |  | 2.23 | i | 8.92 | i | 4.63 | c, i
61-0191 | 2021-09-14 15:15 | EDT | 0.879 |  | 22.896 |  | 6.67 |  | 88.4 |  | 35623.1 |  | 22.48 |  | 7.75 |  | 2.73 | i | 10.93 | i | 5.61 | c, i
61-0191 | 2021-09-14 15:30 | EDT | 0.878 |  | 22.624 |  | 6.18 |  | 81.6 |  | 36158.6 |  | 22.86 |  | 7.69 |  | 2.47 | i | 9.88 | i | 4.82 | c, i
61-0191 | 2021-09-14 15:45 | EDT | 0.881 |  | 22.997 |  | 6.84 |  | 90.8 |  | 35635.2 |  | 22.49 |  | 7.77 |  | 3.01 | i | 12.05 | i | 6.24 | c, i
61-0191 | 2021-09-14 16:00 | EDT | 0.88 |  | 22.969 |  | 6.85 |  | 90.8 |  | 35423.1 |  | 22.34 |  | 7.77 |  | 2.94 | i | 11.8 | i | 5.96 | c, i
61-0191 | 2021-09-14 16:15 | EDT | 0.881 |  | 23.043 |  | 6.99 |  | 92.8 |  | 35429.1 |  | 22.34 |  | 7.79 |  | 3.09 | i | 12.38 | i | 6.27 | c, i
61-0191 | 2021-09-14 16:30 | EDT | 0.88 |  | 23.093 |  | 7.21 |  | 95.8 |  | 35443.8 |  | 22.35 |  | 7.82 |  | 3.53 | i | 14.16 | i | 7.2 | c, i
61-0191 | 2021-09-14 16:45 | EDT | 0.881 |  | 23.303 |  | 7.51 |  | 99.6 |  | 34142.6 |  | 21.45 |  | 7.85 |  | 5.87 | i | 23.54 | i | 11.86 | c, i
61-0191 | 2021-09-14 17:00 | EDT | 0.878 |  | 23.178 |  | 7.03 |  | 92.9 |  | 33884.6 |  | 21.27 |  | 7.78 |  | 2.78 | i | 11.15 | i | 5.03 | c, i
61-0191 | 2021-09-14 17:15 | EDT | 0.879 |  | 23.191 |  | 7.37 |  | 97.7 |  | 34570.5 |  | 21.74 |  | 7.82 |  | 3.29 | i | 13.18 | i | 5.86 | c, i
61-0191 | 2021-09-14 17:30 | EDT | 0.88 |  | 23.26 |  | 7.68 |  | 102.3 |  | 35552.1 |  | 22.43 |  | 7.87 |  | 3.38 | i | 13.54 | i | 6.08 | c, i
61-0191 | 2021-09-14 17:45 | EDT | 0.878 |  | 23.327 |  | 7.81 |  | 104.5 |  | 36242.3 |  | 22.91 |  | 7.88 |  | 3.57 | i | 14.3 | i | 6.32 | c, i
61-0191 | 2021-09-14 18:00 | EDT | 0.879 |  | 23.326 |  | 7.89 |  | 105.8 |  | 36658.2 |  | 23.2 |  | 7.9 |  | 3.72 | i | 14.94 | i | 6.59 | c, i
61-0191 | 2021-09-14 18:15 | EDT | 0.877 |  | 23.207 |  | 7.86 |  | 105.2 |  | 37007.8 |  | 23.44 |  | 7.89 |  | 3.52 | i | 14.11 | i | 6.31 | c, i
61-0191 | 2021-09-14 18:30 | EDT | 0.878 |  | 22.959 |  | 7.56 |  | 100.2 |  | 35634.6 |  | 22.49 |  | 7.86 |  | 4.17 | i | 16.71 | i | 7.49 | c, i
61-0191 | 2021-09-14 18:45 | EDT | 0.877 |  | 23.111 |  | 8.1 |  | 108 |  | 36397.9 |  | 23.02 |  | 7.93 |  | 4.71 | i | 18.89 | i | 8.3 | c, i
61-0191 | 2021-09-14 19:00 | EDT | 0.879 |  | 22.834 |  | 6.59 |  | 86.3 |  | 33056.3 |  | 20.7 |  | 7.7 |  | 2.3 | i | 9.2 | i | 3.65 | c, i
61-0191 | 2021-09-14 19:15 | EDT | 0.882 |  | 22.799 |  | 6.44 |  | 83.2 |  | 29972.8 |  | 18.59 |  | 7.63 |  | 1.89 | i | 7.55 | i | 3.17 | c, i
61-0191 | 2021-09-14 19:30 | EDT | 0.882 |  | 22.665 |  | 5.95 |  | 77.2 |  | 31276.8 |  | 19.48 |  | 7.58 |  | 1.32 | i | 5.27 | i | 2.21 | c, i
61-0191 | 2021-09-14 19:45 | EDT | 0.883 |  | 22.436 |  | 5.95 |  | 76.7 |  | 30935.2 |  | 19.25 |  | 7.57 |  | 1.31 | i | 5.25 | i | 2.22 | c, i
61-0191 | 2021-09-14 20:00 | EDT | 0.879 |  | 22.409 |  | 5.59 |  | 72.7 |  | 33300.8 |  | 20.88 |  | 7.58 |  | 1.21 | i | 4.82 | i | 2 | c, i
61-0191 | 2021-09-14 20:15 | EDT | 0.878 |  | 22.263 |  | 5.34 |  | 69.9 |  | 35382.5 |  | 22.32 |  | 7.6 |  | 1.01 | i | 4.05 | i | 1.77 | c, i
61-0191 | 2021-09-14 20:30 | EDT | 0.88 |  | 22.205 |  | 5.28 |  | 69.1 |  | 35763.2 |  | 22.59 |  | 7.6 |  | 1.02 | i | 4.07 | i | 1.8 | c, i
61-0191 | 2021-09-14 20:45 | EDT | 0.879 |  | 22.147 |  | 5.21 |  | 68.2 |  | 36282.5 |  | 22.95 |  | 7.6 |  | 0.98 | i | 3.9 | i | 1.75 | c, i
61-0191 | 2021-09-14 21:00 | EDT | 0.877 |  | 22.163 |  | 5.28 |  | 69.1 |  | 35829.8 |  | 22.64 |  | 7.59 |  | 0.98 | i | 3.9 | i | 1.77 | c, i
61-0191 | 2021-09-14 21:15 | EDT | 0.879 |  | 22.203 |  | 5.64 |  | 72.9 |  | 32817.4 |  | 20.54 |  | 7.59 |  | 1.25 | i | 4.98 | i | 2.08 | c, i
61-0191 | 2021-09-14 21:30 | EDT | 0.877 |  | 22.2 |  | 5.72 |  | 73.9 |  | 32249.4 |  | 20.15 |  | 7.58 |  | 1.28 | i | 5.1 | i | 2.18 | c, i
61-0191 | 2021-09-14 21:45 | EDT | 0.876 |  | 22.216 |  | 5.67 |  | 73.3 |  | 32729.6 |  | 20.48 |  | 7.58 |  | 1.31 | i | 5.23 | i | 2.2 | c, i
61-0191 | 2021-09-14 22:00 | EDT | 0.874 |  | 22.191 |  | 5.6 |  | 72.9 |  | 34301.1 |  | 21.57 |  | 7.59 |  | 1.15 | i | 4.59 | i | 1.98 | c, i
61-0191 | 2021-09-14 22:15 | EDT | 0.874 |  | 22.16 |  | 5.53 |  | 72 |  | 34712.6 |  | 21.86 |  | 7.59 |  | 1.16 | i | 4.65 | i | 2.04 | c, i
61-0191 | 2021-09-14 22:30 | EDT | 0.872 |  | 22.201 |  | 5.83 |  | 75.5 |  | 33264 |  | 20.85 |  | 7.61 |  | 1.49 | i | 5.97 | i | 2.48 | c, i
61-0191 | 2021-09-14 22:45 | EDT | 0.87 |  | 22.225 |  | 5.9 |  | 76.3 |  | 32896.3 |  | 20.6 |  | 7.61 |  | 1.58 | i | 6.33 | i | 2.57 | c, i
61-0191 | 2021-09-14 23:00 | EDT | 0.87 |  | 22.217 |  | 5.98 |  | 77.3 |  | 32552.4 |  | 20.36 |  | 7.61 |  | 1.42 | i | 5.69 | i | 2.6 | c, i
61-0191 | 2021-09-14 23:15 | EDT | 0.87 |  | 22.223 |  | 6.02 |  | 77.7 |  | 32179.7 |  | 20.11 |  | 7.6 |  | 1.56 | i | 6.23 | i | 2.6 | c, i
61-0191 | 2021-09-14 23:30 | EDT | 0.872 |  | 22.231 |  | 6.1 |  | 78.6 |  | 31861.3 |  | 19.89 |  | 7.61 |  | 1.62 | i | 6.48 | i | 2.72 | c, i
61-0191 | 2021-09-14 23:45 | EDT | 0.872 |  | 22.225 |  | 6.07 |  | 78.2 |  | 31747.5 |  | 19.81 |  | 7.6 |  | 1.64 | i | 6.57 | i | 2.72 | c, i
61-0191 | 2021-09-15 | EDT | 0.871 |  | 22.203 |  | 6.03 |  | 77.6 |  | 31634.9 |  | 19.73 |  | 7.59 |  | 1.56 | i | 6.24 | i | 2.59 | c, i
61-0191 | 2021-09-15 00:15 | EDT | 0.869 |  | 22.194 |  | 5.98 |  | 77.1 |  | 31996.1 |  | 19.98 |  | 7.58 |  | 1.57 | i | 6.28 | i | 2.62 | c, i
61-0191 | 2021-09-15 00:30 | EDT | 0.866 |  | 22.197 |  | 5.52 |  | 71.9 |  | 34513.9 |  | 21.72 |  | 7.59 |  | 1.35 | i | 5.39 | i | 2.31 | c, i
61-0191 | 2021-09-15 00:45 | EDT | 0.866 |  | 22.246 |  | 5.63 |  | 73.3 |  | 34281.4 |  | 21.56 |  | 7.59 |  | 1.41 | i | 5.64 | i | 2.35 | c, i
61-0191 | 2021-09-15 01:00 | EDT | 0.866 |  | 22.327 |  | 5.86 |  | 76.3 |  | 33994.4 |  | 21.36 |  | 7.61 |  | 1.64 | i | 6.56 | i | 2.88 | c, i
61-0191 | 2021-09-15 01:15 | EDT | 0.868 |  | 22.242 |  | 5.94 |  | 77.2 |  | 33661.1 |  | 21.13 |  | 7.62 |  | 1.6 | i | 6.41 | i | 2.8 | c, i
61-0191 | 2021-09-15 01:30 | EDT | 0.862 |  | 22.139 |  | 6.17 |  | 79.9 |  | 33449.4 |  | 20.98 |  | 7.64 |  | 1.68 | i | 6.72 | i | 2.93 | c, i
61-0191 | 2021-09-15 01:45 | EDT | 0.86 |  | 22.068 |  | 6.24 |  | 80.9 |  | 34294.6 |  | 21.57 |  | 7.66 |  | 1.61 | i | 6.44 | i | 2.71 | c, i
61-0191 | 2021-09-15 02:00 | EDT | 0.858 |  | 22.156 |  | 6.41 |  | 83.3 |  | 34347.5 |  | 21.6 |  | 7.69 |  | 1.76 | i | 7.04 | i | 2.93 | c, i
61-0191 | 2021-09-15 02:15 | EDT | 0.856 |  | 22.195 |  | 6.56 |  | 85.2 |  | 34096.3 |  | 21.43 |  | 7.7 |  | 1.79 | i | 7.15 | i | 2.96 | c, i
61-0191 | 2021-09-15 02:30 | EDT | 0.858 |  | 22.259 |  | 6.57 |  | 85.6 |  | 34338.5 |  | 21.6 |  | 7.71 |  | 1.93 | i | 7.71 | i | 3.25 | c, i
61-0191 | 2021-09-15 02:45 | EDT | 0.857 |  | 22.363 |  | 6.83 |  | 89.2 |  | 34417.6 |  | 21.65 |  | 7.75 |  | 2.29 | i | 9.19 | i | 3.83 | c, i
61-0191 | 2021-09-15 03:00 | EDT | 0.857 |  | 22.359 |  | 6.73 |  | 87.9 |  | 34602 |  | 21.78 |  | 7.73 |  | 2.32 | i | 9.28 | i | 3.94 | c, i
61-0191 | 2021-09-15 03:15 | EDT | 0.855 |  | 22.409 |  | 6.86 |  | 89.8 |  | 34720.2 |  | 21.86 |  | 7.75 |  | 2.39 | i | 9.59 | i | 4.06 | c, i
61-0191 | 2021-09-15 03:30 | EDT | 0.856 |  | 22.35 |  | 6.65 |  | 86.9 |  | 34537.3 |  | 21.73 |  | 7.72 |  | 2.08 | i | 8.34 | i | 3.57 | c, i
61-0191 | 2021-09-15 03:45 | EDT | 0.854 |  | 22.382 |  | 6.78 |  | 88.7 |  | 34787.1 |  | 21.91 |  | 7.74 |  | 2.33 | i | 9.35 | i | 4.04 | c, i
61-0191 | 2021-09-15 04:00 | EDT | 0.856 |  | 22.398 |  | 6.79 |  | 88.8 |  | 34857.5 |  | 21.96 |  | 7.74 |  | 2.4 | i | 9.6 | i | 4.12 | c, i
61-0191 | 2021-09-15 04:15 | EDT | 0.854 |  | 22.354 |  | 6.79 |  | 88.7 |  | 34509.4 |  | 21.71 |  | 7.74 |  | 2.2 | i | 8.8 | i | 3.64 | c, i
61-0191 | 2021-09-15 04:30 | EDT | 0.858 |  | 22.307 |  | 6.68 |  | 87.2 |  | 34435.6 |  | 21.66 |  | 7.72 |  | 2.01 | i | 8.05 | i | 3.45 | c, i
61-0191 | 2021-09-15 04:45 | EDT | 0.854 |  | 22.22 |  | 6.59 |  | 85.6 |  | 33881.1 |  | 21.28 |  | 7.7 |  | 1.89 | i | 7.56 | i | 3.29 | c, i
61-0191 | 2021-09-15 05:00 | EDT | 0.848 |  | 22.243 |  | 6.59 |  | 85.7 |  | 34073.6 |  | 21.41 |  | 7.7 |  | 1.85 | i | 7.41 | i | 3.21 | c, i
61-0191 | 2021-09-15 05:15 | EDT | 0.853 |  | 22.218 |  | 6.58 |  | 85.5 |  | 33746.6 |  | 21.19 |  | 7.69 |  | 1.78 | i | 7.11 | i | 3.04 | c, i
61-0191 | 2021-09-15 05:30 | EDT | 0.856 |  | 22.227 |  | 6.6 |  | 85.8 |  | 33784.7 |  | 21.21 |  | 7.69 |  | 1.88 | i | 7.53 | i | 3.13 | c, i
61-0191 | 2021-09-15 05:45 | EDT | 0.854 |  | 22.252 |  | 6.66 |  | 86.7 |  | 34096.5 |  | 21.43 |  | 7.71 |  | 1.89 | i | 7.57 | i | 3.29 | c, i
61-0191 | 2021-09-15 06:00 | EDT | 0.854 |  | 22.25 |  | 6.69 |  | 87.1 |  | 34088.6 |  | 21.42 |  | 7.71 |  | 1.87 | i | 7.47 | i | 3.22 | c, i
61-0191 | 2021-09-15 06:15 | EDT | 0.856 |  | 22.259 |  | 6.69 |  | 87 |  | 34171.5 |  | 21.48 |  | 7.71 |  | 1.96 | i | 7.84 | i | 3.38 | c, i
61-0191 | 2021-09-15 06:30 | EDT | 0.855 |  | 22.264 |  | 6.69 |  | 87.1 |  | 34124.8 |  | 21.45 |  | 7.71 |  | 1.86 | i | 7.44 | i | 3.27 | c, i
61-0191 | 2021-09-15 06:45 | EDT | 0.854 |  | 22.27 |  | 6.7 |  | 87.2 |  | 34212.4 |  | 21.51 |  | 7.72 |  | 1.81 | i | 7.25 | i | 3.1 | c, i
61-0191 | 2021-09-15 07:00 | EDT | 0.858 |  | 22.264 |  | 6.69 |  | 87.1 |  | 34219.4 |  | 21.51 |  | 7.71 |  | 1.69 | i | 6.77 | i | 2.96 | c, i
61-0191 | 2021-09-15 07:15 | EDT | 0.858 |  | 22.27 |  | 6.69 |  | 87.2 |  | 34264 |  | 21.54 |  | 7.72 |  | 1.63 | i | 6.51 | i | 2.9 | c, i
61-0191 | 2021-09-15 07:30 | EDT | 0.856 |  | 22.269 |  | 6.7 |  | 87.3 |  | 34261.5 |  | 21.54 |  | 7.72 |  | 1.59 | i | 6.36 | i | 2.88 | c, i
61-0191 | 2021-09-15 07:45 | EDT | 0.857 |  | 22.289 |  | 6.73 |  | 87.7 |  | 34238 |  | 21.53 |  | 7.72 |  | 1.6 | i | 6.42 | i | 3.08 | c, i
61-0191 | 2021-09-15 08:00 | EDT | 0.854 |  | 22.303 |  | 6.76 |  | 88.1 |  | 34232.4 |  | 21.52 |  | 7.72 |  | 1.71 | i | 6.83 | i | 3.1 | c, i
61-0191 | 2021-09-15 08:15 | EDT | 0.852 |  | 22.293 |  | 6.72 |  | 87.6 |  | 34267.1 |  | 21.55 |  | 7.72 |  | 1.67 | i | 6.68 | i | 3.15 | c, i
61-0191 | 2021-09-15 08:30 | EDT | 0.855 |  | 22.316 |  | 6.74 |  | 87.8 |  | 34339.3 |  | 21.6 |  | 7.72 |  | 1.65 | i | 6.62 | i | 3.15 | c, i
61-0191 | 2021-09-15 08:45 | EDT | 0.855 |  | 22.35 |  | 6.76 |  | 88.3 |  | 34379.5 |  | 21.62 |  | 7.73 |  | 1.75 | i | 7 | i | 3.29 | c, i
61-0191 | 2021-09-15 09:00 | EDT | 0.855 |  | 22.375 |  | 6.77 |  | 88.4 |  | 34378.2 |  | 21.62 |  | 7.73 |  | 1.75 | i | 6.99 | i | 3.37 | c, i
61-0191 | 2021-09-15 09:15 | EDT | 0.852 |  | 22.391 |  | 6.8 |  | 88.8 |  | 34331.3 |  | 21.59 |  | 7.73 |  | 1.77 | i | 7.07 | i | 3.37 | c, i
61-0191 | 2021-09-15 09:30 | EDT | 0.855 |  | 22.41 |  | 6.81 |  | 88.9 |  | 34254.6 |  | 21.54 |  | 7.73 |  | 1.74 | i | 6.98 | i | 3.44 | c, i
61-0191 | 2021-09-15 09:45 | EDT | 0.855 |  | 22.429 |  | 6.82 |  | 89 |  | 34271.5 |  | 21.55 |  | 7.73 |  | 1.78 | i | 7.11 | i | 3.48 | c, i
61-0191 | 2021-09-15 10:00 | EDT | 0.856 |  | 22.439 |  | 6.81 |  | 88.9 |  | 34284.4 |  | 21.56 |  | 7.73 |  | 1.74 | i | 6.97 | i | 3.41 | c, i
61-0191 | 2021-09-15 10:15 | EDT | 0.853 |  | 22.451 |  | 6.79 |  | 88.8 |  | 34352.1 |  | 21.6 |  | 7.73 |  | 1.74 | i | 6.95 | i | 3.41 | c, i
61-0191 | 2021-09-15 10:30 | EDT | 0.851 |  | 22.533 |  | 6.87 |  | 90 |  | 34451.9 |  | 21.67 |  | 7.75 |  | 1.85 | i | 7.39 | i | 3.63 | c, i
61-0191 | 2021-09-15 10:45 | EDT | 0.852 |  | 22.538 |  | 6.86 |  | 89.8 |  | 34505.8 |  | 21.71 |  | 7.74 |  | 1.85 | i | 7.42 | i | 3.63 | c, i
61-0191 | 2021-09-15 11:00 | EDT | 0.85 |  | 22.674 |  | 7.06 |  | 92.7 |  | 34310.3 |  | 21.57 |  | 7.77 |  | 2.21 | i | 8.86 | i | 4.52 | c, i
61-0191 | 2021-09-15 11:15 | EDT | 0.847 |  | 22.707 |  | 7.06 |  | 92.7 |  | 34196 |  | 21.49 |  | 7.77 |  | 2.14 | i | 8.57 | i | 4.25 | c, i
61-0191 | 2021-09-15 11:30 | EDT | 0.848 |  | 22.764 |  | 7.15 |  | 93.8 |  | 34060.1 |  | 21.4 |  | 7.77 |  | 2.34 | i | 9.38 | i | 4.68 | c, i
61-0191 | 2021-09-15 11:45 | EDT | 0.845 |  | 22.763 |  | 7.1 |  | 93.2 |  | 33918.4 |  | 21.3 |  | 7.77 |  | 2.18 | i | 8.73 | i | 4.33 | c, i
61-0191 | 2021-09-15 12:00 | EDT | 0.849 |  | 22.803 |  | 7.14 |  | 93.8 |  | 33998.8 |  | 21.35 |  | 7.77 |  | 2.26 | i | 9.03 | i | 4.4 | c, i
61-0191 | 2021-09-15 12:15 | EDT | 0.842 |  | 22.721 |  | 7.01 |  | 91.9 |  | 33945.9 |  | 21.32 |  | 7.75 |  | 1.9 | i | 7.61 | i | 3.65 | c, i
61-0191 | 2021-09-15 12:30 | EDT | 0.847 |  | 22.777 |  | 7.05 |  | 92.6 |  | 34070.5 |  | 21.4 |  | 7.76 |  | 2.09 | i | 8.37 | i | 4.1 | c, i
61-0191 | 2021-09-15 12:45 | EDT | 0.837 |  | 22.844 |  | 7.06 |  | 92.8 |  | 33887.4 |  | 21.28 |  | 7.76 |  | 2.07 | i | 8.28 | i | 4.14 | c, i
61-0191 | 2021-09-15 13:00 | EDT | 0.84 |  | 22.875 |  | 7.07 |  | 93 |  | 33927.9 |  | 21.3 |  | 7.76 |  | 2.22 | i | 8.9 | i | 4.35 | c, i
61-0191 | 2021-09-15 13:15 | EDT | 0.84 |  | 22.884 |  | 7.07 |  | 93 |  | 33991.3 |  | 21.35 |  | 7.77 |  | 2.23 | i | 8.94 | i | 4.6 | c, i
61-0191 | 2021-09-15 13:30 | EDT | 0.839 |  | 22.925 |  | 7.15 |  | 94.1 |  | 34024.4 |  | 21.37 |  | 7.77 |  | 2.45 | i | 9.81 | i | 4.86 | c, i
61-0191 | 2021-09-15 13:45 | EDT | 0.844 |  | 22.941 |  | 7.2 |  | 94.8 |  | 34079.4 |  | 21.41 |  | 7.78 |  | 2.52 | i | 10.11 | i | 5.6 | c, i
61-0191 | 2021-09-15 14:00 | EDT | 0.837 |  | 22.989 |  | 7.28 |  | 96.1 |  | 34145.9 |  | 21.45 |  | 7.8 |  | 2.78 | i | 11.14 | i | 5.66 | c, i
61-0191 | 2021-09-15 14:15 | EDT | 0.834 |  | 23.037 |  | 7.35 |  | 97.1 |  | 34193.9 |  | 21.49 |  | 7.81 |  | 2.97 | i | 11.92 | i | 6.15 | c, i
61-0191 | 2021-09-15 14:30 | EDT | 0.827 |  | 23.018 |  | 7.3 |  | 96.4 |  | 34258.1 |  | 21.53 |  | 7.8 |  | 2.81 | i | 11.27 | i | 5.72 | c, i
61-0191 | 2021-09-15 14:45 | EDT | 0.83 |  | 23.038 |  | 7.32 |  | 96.7 |  | 34394.6 |  | 21.62 |  | 7.81 |  | 2.81 | i | 11.28 | i | 5.75 | c, i
61-0191 | 2021-09-15 15:00 | EDT | 0.831 |  | 23.091 |  | 7.41 |  | 98.1 |  | 34583.8 |  | 21.76 |  | 7.82 |  | 3 | i | 12.04 | i | 6.11 | c, i
61-0191 | 2021-09-15 15:15 | EDT | 0.835 |  | 23.061 |  | 7.34 |  | 97.1 |  | 34534 |  | 21.72 |  | 7.81 |  | 2.8 | i | 11.24 | i | 5.56 | c, i
61-0191 | 2021-09-15 15:30 | EDT | 0.838 |  | 23.089 |  | 7.34 |  | 97.2 |  | 34539 |  | 21.72 |  | 7.81 |  | 2.85 | i | 11.42 | i | 5.7 | c, i
61-0191 | 2021-09-15 15:45 | EDT | 0.838 |  | 23.109 |  | 7.36 |  | 97.5 |  | 34803.6 |  | 21.91 |  | 7.82 |  | 3.01 | i | 12.08 | i | 6.1 | c, i
61-0191 | 2021-09-15 16:00 | EDT | 0.841 |  | 23.038 |  | 7.33 |  | 97 |  | 34982.4 |  | 22.03 |  | 7.82 |  | 2.98 | i | 11.96 | i | 6.09 | c, i
61-0191 | 2021-09-15 16:15 | EDT | 0.839 |  | 23.106 |  | 7.52 |  | 99.8 |  | 35265.7 |  | 22.23 |  | 7.85 |  | 3.46 | i | 13.87 | i | 7.15 | c, i
61-0191 | 2021-09-15 16:30 | EDT | 0.841 |  | 23.147 |  | 7.66 |  | 101.8 |  | 35378.9 |  | 22.31 |  | 7.88 |  | 3.91 | i | 15.69 | i | 8.12 | c, i
61-0191 | 2021-09-15 16:45 | EDT | 0.833 |  | 23.18 |  | 7.81 |  | 104 |  | 35567 |  | 22.44 |  | 7.9 |  | 3.99 | i | 16 | i | 8.48 | c, i
61-0191 | 2021-09-15 17:00 | EDT | 0.83 |  | 23.172 |  | 7.83 |  | 104.3 |  | 35649.1 |  | 22.5 |  | 7.91 |  | 3.92 | i | 15.72 | i | 8.25 | c, i
61-0191 | 2021-09-15 17:15 | EDT | 0.842 |  | 23.14 |  | 7.73 |  | 102.8 |  | 35650.5 |  | 22.5 |  | 7.89 |  | 3.68 | i | 14.74 | i | 7.38 | c, i
61-0191 | 2021-09-15 17:30 | EDT | 0.826 |  | 23.101 |  | 7.71 |  | 102.6 |  | 35789.3 |  | 22.59 |  | 7.89 |  | 3.45 | i | 13.83 | i | 7.19 | c, i
61-0191 | 2021-09-15 17:45 | EDT | 0.819 |  | 23.03 |  | 7.61 |  | 101.1 |  | 35859.5 |  | 22.64 |  | 7.87 |  | 3.1 | i | 12.44 | i | 6.24 | c, i
61-0191 | 2021-09-15 18:00 | EDT | 0.826 |  | 23.029 |  | 7.55 |  | 100.3 |  | 35760.4 |  | 22.58 |  | 7.86 |  | 2.94 | i | 11.78 | i | 5.85 | c, i
61-0191 | 2021-09-15 18:15 | EDT | 0.836 |  | 23.058 |  | 7.55 |  | 100.4 |  | 35644.7 |  | 22.49 |  | 7.87 |  | 3.01 | i | 12.07 | i | 5.94 | c, i
61-0191 | 2021-09-15 18:30 | EDT | 0.839 |  | 23.06 |  | 7.54 |  | 100.1 |  | 35601.8 |  | 22.46 |  | 7.86 |  | 2.9 | i | 11.62 | i | 5.82 | c, i
61-0191 | 2021-09-15 18:45 | EDT | 0.839 |  | 23.051 |  | 7.52 |  | 99.9 |  | 35541.4 |  | 22.42 |  | 7.86 |  | 3.08 | i | 12.34 | i | 5.83 | c, i
61-0191 | 2021-09-15 19:00 | EDT | 0.843 |  | 23.046 |  | 7.5 |  | 99.6 |  | 35486.7 |  | 22.38 |  | 7.86 |  | 3.12 | i | 12.49 | i | 5.91 | c, i
61-0191 | 2021-09-15 19:15 | EDT | 0.853 |  | 23.058 |  | 7.51 |  | 99.7 |  | 35420.7 |  | 22.34 |  | 7.86 |  | 3.25 | i | 13.05 | i | 5.99 | c, i
61-0191 | 2021-09-15 19:30 | EDT | 0.832 |  | 23.068 |  | 7.49 |  | 99.4 |  | 35325.8 |  | 22.27 |  | 7.85 |  | 3.1 | i | 12.43 | i | 6.04 | c, i
61-0191 | 2021-09-15 19:45 | EDT | 0.854 |  | 23.083 |  | 7.5 |  | 99.6 |  | 35307.6 |  | 22.26 |  | 7.86 |  | 3.29 | i | 13.19 | i | 6.18 | c, i
61-0191 | 2021-09-15 20:00 | EDT | 0.857 |  | 23.025 |  | 7.38 |  | 97.8 |  | 35185.1 |  | 22.17 |  | 7.84 |  | 3.01 | i | 12.07 | i | 5.71 | c, i
61-0191 | 2021-09-15 20:15 | EDT | 0.861 |  | 22.984 |  | 7.29 |  | 96.4 |  | 34953.7 |  | 22.01 |  | 7.82 |  | 2.77 | i | 11.11 | i | 5.27 | c, i
61-0191 | 2021-09-15 20:30 | EDT | 0.864 |  | 22.993 |  | 7.33 |  | 97 |  | 34898.8 |  | 21.98 |  | 7.83 |  | 3.04 | i | 12.2 | i | 5.83 | c, i
61-0191 | 2021-09-15 20:45 | EDT | 0.863 |  | 22.994 |  | 7.33 |  | 97 |  | 34845 |  | 21.94 |  | 7.83 |  | 2.94 | i | 11.77 | i | 5.62 | c, i
61-0191 | 2021-09-15 21:00 | EDT | 0.864 |  | 23.009 |  | 7.35 |  | 97.3 |  | 34854.9 |  | 21.94 |  | 7.83 |  | 3.08 | i | 12.34 | i | 5.95 | c, i
61-0191 | 2021-09-15 21:15 | EDT | 0.869 |  | 22.998 |  | 7.31 |  | 96.8 |  | 34848.9 |  | 21.94 |  | 7.83 |  | 2.83 | i | 11.34 | i | 5.49 | c, i
61-0191 | 2021-09-15 21:30 | EDT | 0.869 |  | 22.94 |  | 7.17 |  | 94.7 |  | 34699.8 |  | 21.84 |  | 7.8 |  | 2.59 | i | 10.38 | i | 4.98 | c, i
61-0191 | 2021-09-15 21:45 | EDT | 0.866 |  | 22.972 |  | 7.24 |  | 95.6 |  | 34660.1 |  | 21.81 |  | 7.81 |  | 2.77 | i | 11.12 | i | 5.04 | c, i
61-0191 | 2021-09-15 22:00 | EDT | 0.867 |  | 22.968 |  | 7.26 |  | 95.9 |  | 34669.1 |  | 21.82 |  | 7.82 |  | 2.72 | i | 10.89 | i | 5.26 | c, i
61-0191 | 2021-09-15 22:15 | EDT | 0.873 |  | 22.959 |  | 7.22 |  | 95.4 |  | 34692.9 |  | 21.83 |  | 7.81 |  | 2.66 | i | 10.66 | i | 5.27 | c, i
61-0191 | 2021-09-15 22:30 | EDT | 0.87 |  | 22.928 |  | 7.15 |  | 94.5 |  | 34724.7 |  | 21.86 |  | 7.8 |  | 2.56 | i | 10.24 | i | 4.85 | c, i
61-0191 | 2021-09-15 22:45 | EDT | 0.87 |  | 22.912 |  | 7.13 |  | 94.1 |  | 34782.2 |  | 21.9 |  | 7.8 |  | 2.57 | i | 10.28 | i | 4.97 | c, i
61-0191 | 2021-09-15 23:00 | EDT | 0.879 |  | 22.887 |  | 7.06 |  | 93.3 |  | 34839.7 |  | 21.94 |  | 7.79 |  | 2.45 | i | 9.82 | i | 4.72 | c, i
61-0191 | 2021-09-15 23:15 | EDT | 0.877 |  | 22.894 |  | 7.13 |  | 94.2 |  | 34928.1 |  | 22 |  | 7.8 |  | 2.65 | i | 10.61 | i | 5.13 | c, i
61-0191 | 2021-09-15 23:30 | EDT | 0.876 |  | 22.915 |  | 7.14 |  | 94.3 |  | 34947.3 |  | 22.01 |  | 7.8 |  | 2.67 | i | 10.7 | i | 5.23 | c, i
61-0191 | 2021-09-15 23:45 | EDT | 0.875 |  | 22.877 |  | 7.05 |  | 93.1 |  | 34930.1 |  | 22 |  | 7.79 |  | 2.56 | i | 10.25 | i | 4.94 | c, i
61-0191 | 2021-09-16 | EDT | 0.877 |  | 22.816 |  | 6.92 |  | 91.2 |  | 34708.4 |  | 21.85 |  | 7.76 |  | 2.36 | i | 9.45 | i | 4.47 | c, i
61-0191 | 2021-09-16 00:15 | EDT | 0.879 |  | 22.826 |  | 6.86 |  | 90.4 |  | 34628.1 |  | 21.79 |  | 7.76 |  | 2.4 | i | 9.61 | i | 4.52 | c, i
61-0191 | 2021-09-16 00:30 | EDT | 0.877 |  | 22.829 |  | 6.89 |  | 90.9 |  | 34793.1 |  | 21.9 |  | 7.76 |  | 2.47 | i | 9.92 | i | 4.36 | c, i
61-0191 | 2021-09-16 00:45 | EDT | 0.875 |  | 22.855 |  | 6.91 |  | 91.1 |  | 34893.2 |  | 21.97 |  | 7.77 |  | 2.53 | i | 10.15 | i | 4.99 | c, i
61-0191 | 2021-09-16 01:00 | EDT | 0.877 |  | 22.829 |  | 6.88 |  | 90.8 |  | 34938.7 |  | 22.01 |  | 7.76 |  | 2.48 | i | 9.94 | i | 4.87 | c, i
61-0191 | 2021-09-16 01:15 | EDT | 0.877 |  | 22.808 |  | 6.81 |  | 89.8 |  | 35036.2 |  | 22.07 |  | 7.76 |  | 2.29 | i | 9.16 | i | 4.34 | c, i
61-0191 | 2021-09-16 01:30 | EDT | 0.877 |  | 22.811 |  | 6.91 |  | 91.2 |  | 35081.6 |  | 22.11 |  | 7.77 |  | 2.49 | i | 9.97 | i | 4.63 | c, i
61-0191 | 2021-09-16 01:45 | EDT | 0.878 |  | 22.801 |  | 6.91 |  | 91.1 |  | 35145.6 |  | 22.15 |  | 7.77 |  | 2.39 | i | 9.58 | i | 4.7 | c, i
61-0191 | 2021-09-16 02:00 | EDT | 0.879 |  | 22.727 |  | 6.66 |  | 87.7 |  | 35057.5 |  | 22.09 |  | 7.73 |  | 1.95 | i | 7.8 | i | 3.69 | c, i
61-0191 | 2021-09-16 02:15 | EDT | 0.88 |  | 22.705 |  | 6.61 |  | 87 |  | 35036 |  | 22.08 |  | 7.73 |  | 1.83 | i | 7.34 | i | 3.42 | c, i
61-0191 | 2021-09-16 02:30 | EDT | 0.879 |  | 22.689 |  | 6.57 |  | 86.4 |  | 35021 |  | 22.06 |  | 7.72 |  | 1.78 | i | 7.14 | i | 3.32 | c, i
61-0191 | 2021-09-16 02:45 | EDT | 0.881 |  | 22.676 |  | 6.54 |  | 86 |  | 35092.3 |  | 22.11 |  | 7.72 |  | 1.71 | i | 6.86 | i | 3.26 | c, i
61-0191 | 2021-09-16 03:00 | EDT | 0.88 |  | 22.723 |  | 6.67 |  | 88 |  | 35298.5 |  | 22.26 |  | 7.74 |  | 1.96 | i | 7.85 | i | 3.81 | c, i
61-0191 | 2021-09-16 03:15 | EDT | 0.881 |  | 22.737 |  | 6.68 |  | 88.2 |  | 35361.9 |  | 22.3 |  | 7.75 |  | 2.07 | i | 8.3 | i | 4.08 | c, i
61-0191 | 2021-09-16 03:30 | EDT | 0.881 |  | 22.709 |  | 6.58 |  | 86.8 |  | 35354.8 |  | 22.3 |  | 7.73 |  | 1.92 | i | 7.68 | i | 3.7 | c, i
61-0191 | 2021-09-16 03:45 | EDT | 0.882 |  | 22.705 |  | 6.49 |  | 85.5 |  | 35362.5 |  | 22.3 |  | 7.72 |  | 1.97 | i | 7.89 | i | 3.75 | c, i
61-0191 | 2021-09-16 04:00 | EDT | 0.883 |  | 22.691 |  | 6.3 |  | 83.1 |  | 35339.8 |  | 22.29 |  | 7.7 |  | 1.75 | i | 6.99 | i | 3.4 | c, i
61-0191 | 2021-09-16 04:15 | EDT | 0.884 |  | 22.689 |  | 6.14 |  | 81 |  | 35326.1 |  | 22.28 |  | 7.65 |  | 1.79 | i | 7.16 | i | 3.54 | c, i
61-0191 | 2021-09-16 04:30 | EDT | 0.884 |  | 22.686 |  | 6.41 |  | 84.5 |  | 35319.1 |  | 22.27 |  | 7.71 |  | 1.8 | i | 7.22 | i | 3.55 | c, i
61-0191 | 2021-09-16 04:45 | EDT | 0.889 |  | 22.777 |  | 6.67 |  | 88 |  | 35169.5 |  | 22.17 |  | 7.75 |  | 2.2 | i | 8.82 | i | 4.28 | c, i
61-0191 | 2021-09-16 05:00 | EDT | 0.886 |  | 22.713 |  | 6.61 |  | 87.1 |  | 35301.8 |  | 22.26 |  | 7.74 |  | 2.09 | i | 8.39 | i | 4.09 | c, i
61-0191 | 2021-09-16 05:15 | EDT | 0.89 |  | 22.733 |  | 6.71 |  | 88.4 |  | 35290.5 |  | 22.25 |  | 7.75 |  | 2.18 | i | 8.71 | i | 4.28 | c, i
61-0191 | 2021-09-16 05:30 | EDT | 0.891 |  | 22.914 |  | 7.07 |  | 93.2 |  | 34464.2 |  | 21.67 |  | 7.8 |  | 2.17 | i | 8.71 | i | 4.37 | c, i
61-0191 | 2021-09-16 05:45 | EDT | 0.893 |  | 22.833 |  | 6.99 |  | 92.2 |  | 34730.7 |  | 21.86 |  | 7.79 |  | 2.1 | i | 8.43 | i | 4.13 | c, i
61-0191 | 2021-09-16 06:00 | EDT | 0.898 |  | 22.729 |  | 6.62 |  | 87.1 |  | 34857.4 |  | 21.95 |  | 7.73 |  | 1.73 | i | 6.92 | i | 3.35 | c, i
61-0191 | 2021-09-16 06:15 | EDT | 0.908 |  | 22.784 |  | 6.69 |  | 88.1 |  | 34509.4 |  | 21.71 |  | 7.74 |  | 1.67 | i | 6.68 | i | 3.15 | c, i
61-0191 | 2021-09-16 06:30 | EDT | 0.914 |  | 22.743 |  | 6.73 |  | 88.5 |  | 34492.5 |  | 21.7 |  | 7.74 |  | 1.73 | i | 6.92 | i | 3.39 | c, i
61-0191 | 2021-09-16 06:45 | EDT | 0.93 |  | 22.685 |  | 6.62 |  | 87 |  | 34555.2 |  | 21.74 |  | 7.72 |  | 1.45 | i | 5.82 | i | 3.02 | c, i
61-0191 | 2021-09-16 07:00 | EDT | 0.922 |  | 22.682 |  | 6.63 |  | 87.2 |  | 34528.1 |  | 21.72 |  | 7.72 |  | 1.49 | i | 5.97 | i | 2.85 | c, i
61-0191 | 2021-09-16 07:15 | EDT | 0.92 |  | 22.694 |  | 6.61 |  | 86.9 |  | 34654 |  | 21.81 |  | 7.72 |  | 1.42 | i | 5.69 | i | 2.75 | c, i
61-0191 | 2021-09-16 07:30 | EDT | 0.914 |  | 22.706 |  | 6.56 |  | 86.3 |  | 34744.6 |  | 21.87 |  | 7.72 |  | 1.38 | i | 5.52 | i | 2.66 | c, i
61-0191 | 2021-09-16 07:45 | EDT | 0.919 |  | 22.647 |  | 6.53 |  | 85.7 |  | 34577.4 |  | 21.76 |  | 7.71 |  | 1.4 | i | 5.61 | i | 2.76 | c, i
61-0191 | 2021-09-16 08:00 | EDT | 0.925 |  | 22.569 |  | 6.39 |  | 83.8 |  | 34698.8 |  | 21.84 |  | 7.69 |  | 1.3 | i | 5.2 | i | 2.56 | c, i
61-0191 | 2021-09-16 08:15 | EDT | 0.926 |  | 22.458 |  | 6.11 |  | 80 |  | 34748 |  | 21.88 |  | 7.66 |  | 1.22 | i | 4.89 | i | 2.42 | c, i
61-0191 | 2021-09-16 08:30 | EDT | 0.927 |  | 22.465 |  | 6 |  | 78.7 |  | 34924.4 |  | 22 |  | 7.65 |  | 1.27 | i | 5.09 | i | 2.54 | c, i
61-0191 | 2021-09-16 08:45 | EDT | 0.923 |  | 22.42 |  | 5.9 |  | 77.4 |  | 35244 |  | 22.22 |  | 7.65 |  | 1.17 | i | 4.66 | i | 2.35 | c, i
61-0191 | 2021-09-16 09:00 | EDT | 0.93 |  | 22.396 |  | 5.94 |  | 77.9 |  | 35138.3 |  | 22.15 |  | 7.65 |  | 1.28 | i | 5.14 | i | 2.54 | c, i
61-0191 | 2021-09-16 09:15 | EDT | 0.934 |  | 22.399 |  | 5.88 |  | 77 |  | 35273.5 |  | 22.24 |  | 7.65 |  | 1.13 | i | 4.5 | i | 2.28 | c, i
61-0191 | 2021-09-16 09:30 | EDT | 0.935 |  | 22.421 |  | 5.88 |  | 77.1 |  | 35308.2 |  | 22.27 |  | 7.65 |  | 1.18 | i | 4.72 | i | 2.41 | c, i
61-0191 | 2021-09-16 09:45 | EDT | 0.939 |  | 22.396 |  | 5.92 |  | 77.5 |  | 35139.8 |  | 22.15 |  | 7.65 |  | 1.18 | i | 4.71 | i | 2.37 | c, i
61-0191 | 2021-09-16 10:00 | EDT | 0.934 |  | 22.373 |  | 5.93 |  | 77.5 |  | 34572.6 |  | 21.76 |  | 7.64 |  | 1.21 | i | 4.82 | i | 2.45 | c, i
61-0191 | 2021-09-16 10:15 | EDT | 0.924 |  | 22.377 |  | 5.84 |  | 76.5 |  | 35039.6 |  | 22.08 |  | 7.64 |  | 1.13 | i | 4.53 | i | 2.36 | c, i
61-0191 | 2021-09-16 10:30 | EDT | 0.932 |  | 22.346 |  | 5.82 |  | 76.1 |  | 34986.7 |  | 22.05 |  | 7.63 |  | 1.09 | i | 4.34 | i | 2.23 | c, i
61-0191 | 2021-09-16 10:45 | EDT | 0.933 |  | 22.348 |  | 5.89 |  | 77 |  | 34786.2 |  | 21.91 |  | 7.64 |  | 1.1 | i | 4.41 | i | 2.27 | c, i
61-0191 | 2021-09-16 11:00 | EDT | 0.934 |  | 22.356 |  | 5.84 |  | 76.3 |  | 34651 |  | 21.81 |  | 7.63 |  | 1.12 | i | 4.49 | i | 2.24 | c, i
61-0191 | 2021-09-16 11:15 | EDT | 0.936 |  | 22.354 |  | 5.78 |  | 75.6 |  | 34929.2 |  | 22.01 |  | 7.63 |  | 1.1 | i | 4.41 | i | 2.19 | c, i
61-0191 | 2021-09-16 11:30 | EDT | 0.937 |  | 22.392 |  | 5.84 |  | 76.4 |  | 34864.2 |  | 21.96 |  | 7.64 |  | 1.11 | i | 4.42 | i | 2.18 | c, i
61-0191 | 2021-09-16 11:45 | EDT | 0.938 |  | 22.428 |  | 5.93 |  | 77.6 |  | 34745.1 |  | 21.88 |  | 7.64 |  | 1.18 | i | 4.71 | i | 2.37 | c, i
61-0191 | 2021-09-16 12:00 | EDT | 0.94 |  | 22.457 |  | 5.93 |  | 77.5 |  | 34179.7 |  | 21.48 |  | 7.63 |  | 1.15 | i | 4.6 | i | 2.35 | c, i
61-0191 | 2021-09-16 12:15 | EDT | 0.943 |  | 22.523 |  | 5.98 |  | 78 |  | 33401.5 |  | 20.94 |  | 7.63 |  | 1.15 | i | 4.58 | i | 2.37 | c, i
61-0191 | 2021-09-16 12:30 | EDT | 0.944 |  | 22.499 |  | 5.91 |  | 77.2 |  | 33927.9 |  | 21.31 |  | 7.63 |  | 1.26 | i | 5.03 | i | 2.54 | c, i
61-0191 | 2021-09-16 12:45 | EDT | 0.947 |  | 22.536 |  | 5.98 |  | 78 |  | 33220.6 |  | 20.82 |  | 7.63 |  | 1.22 | i | 4.86 | i | 2.4 | c, i
61-0191 | 2021-09-16 13:00 | EDT | 0.946 |  | 22.539 |  | 6.01 |  | 78.3 |  | 33164 |  | 20.78 |  | 7.62 |  | 1.24 | i | 4.94 | i | 2.44 | c, i
61-0191 | 2021-09-16 13:15 | EDT | 0.944 |  | 22.524 |  | 6 |  | 78.2 |  | 33264.3 |  | 20.85 |  | 7.63 |  | 1.3 | i | 5.19 | i | 2.77 | c, i
61-0191 | 2021-09-16 13:30 | EDT | 0.942 |  | 22.527 |  | 5.99 |  | 78.2 |  | 33726.5 |  | 21.17 |  | 7.63 |  | 1.33 | i | 5.33 | i | 2.76 | c, i
61-0191 | 2021-09-16 13:45 | EDT | 0.944 |  | 22.625 |  | 6.09 |  | 79.7 |  | 33522.5 |  | 21.03 |  | 7.64 |  | 1.34 | i | 5.36 | i | 2.85 | c, i
61-0191 | 2021-09-16 14:00 | EDT | 0.94 |  | 22.676 |  | 6.15 |  | 80.8 |  | 34242.5 |  | 21.52 |  | 7.67 |  | 1.34 | i | 5.38 | i | 2.79 | c, i
61-0191 | 2021-09-16 14:15 | EDT | 0.937 |  | 22.706 |  | 6.17 |  | 80.8 |  | 33813.5 |  | 21.23 |  | 7.66 |  | 1.32 | i | 5.3 | i | 2.74 | c, i
61-0191 | 2021-09-16 14:30 | EDT | 0.94 |  | 22.798 |  | 6.18 |  | 81.1 |  | 33588.4 |  | 21.07 |  | 7.66 |  | 1.34 | i | 5.37 | i | 2.69 | c, i
61-0191 | 2021-09-16 14:45 | EDT | 0.939 |  | 22.796 |  | 6.22 |  | 81.8 |  | 34422.1 |  | 21.65 |  | 7.68 |  | 1.41 | i | 5.66 | i | 2.86 | c, i
61-0191 | 2021-09-16 15:00 | EDT | 0.935 |  | 22.897 |  | 6.28 |  | 82.5 |  | 33659 |  | 21.12 |  | 7.67 |  | 1.48 | i | 5.91 | i | 2.95 | c, i
61-0191 | 2021-09-16 15:15 | EDT | 0.936 |  | 22.848 |  | 6.28 |  | 82.8 |  | 34391.8 |  | 21.63 |  | 7.68 |  | 1.52 | i | 6.07 | i | 2.92 | c, i
61-0191 | 2021-09-16 15:30 | EDT | 0.939 |  | 22.864 |  | 6.27 |  | 82.5 |  | 34138.5 |  | 21.45 |  | 7.68 |  | 1.48 | i | 5.93 | i | 2.93 | c, i
61-0191 | 2021-09-16 15:45 | EDT | 0.936 |  | 22.858 |  | 6.37 |  | 83.8 |  | 34205.5 |  | 21.5 |  | 7.69 |  | 1.48 | i | 5.9 | i | 2.91 | c, i
61-0191 | 2021-09-16 16:00 | EDT | 0.936 |  | 22.833 |  | 6.37 |  | 84.1 |  | 35065.9 |  | 22.09 |  | 7.71 |  | 1.42 | i | 5.66 | i | 2.74 | c, i
61-0191 | 2021-09-16 16:15 | EDT | 0.934 |  | 22.845 |  | 6.4 |  | 84.4 |  | 34691.1 |  | 21.83 |  | 7.7 |  | 1.57 | i | 6.28 | i | 2.87 | c, i
61-0191 | 2021-09-16 16:30 | EDT | 0.937 |  | 22.85 |  | 6.43 |  | 84.8 |  | 34802.3 |  | 21.91 |  | 7.71 |  | 1.55 | i | 6.22 | i | 2.94 | c, i
61-0191 | 2021-09-16 16:45 | EDT | 0.939 |  | 22.864 |  | 6.49 |  | 85.5 |  | 34413.1 |  | 21.64 |  | 7.71 |  | 1.51 | i | 6.03 | i | 2.93 | c, i
61-0191 | 2021-09-16 17:00 | EDT | 0.942 |  | 22.856 |  | 6.51 |  | 85.8 |  | 34461.2 |  | 21.67 |  | 7.72 |  | 1.49 | i | 5.94 | i | 2.79 | c, i
61-0191 | 2021-09-16 17:15 | EDT | 0.936 |  | 22.858 |  | 6.51 |  | 85.6 |  | 33856.2 |  | 21.25 |  | 7.71 |  | 1.51 | i | 6.04 | i | 2.84 | c, i
61-0191 | 2021-09-16 17:30 | EDT | 0.942 |  | 22.857 |  | 6.49 |  | 85.1 |  | 33240.5 |  | 20.83 |  | 7.69 |  | 1.46 | i | 5.85 | i | 2.73 | c, i
61-0191 | 2021-09-16 17:45 | EDT | 0.942 |  | 22.811 |  | 6.42 |  | 84.2 |  | 33379.4 |  | 20.92 |  | 7.69 |  | 1.52 | i | 6.07 | i | 2.82 | c, i
61-0191 | 2021-09-16 18:00 | EDT | 0.946 |  | 22.698 |  | 6.35 |  | 83.2 |  | 33927.1 |  | 21.31 |  | 7.68 |  | 1.44 | i | 5.74 | i | 2.65 | c, i
61-0191 | 2021-09-16 18:15 | EDT | 0.949 |  | 22.628 |  | 6.14 |  | 80.9 |  | 35486.8 |  | 22.39 |  | 7.69 |  | 1.16 | i | 4.63 | i | 2.43 | c, i
61-0191 | 2021-09-16 18:30 | EDT | 0.952 |  | 22.579 |  | 6.11 |  | 80.6 |  | 36054.7 |  | 22.79 |  | 7.69 |  | 1.33 | i | 5.3 | i | 2.45 | c, i
61-0191 | 2021-09-16 18:45 | EDT | 0.953 |  | 22.523 |  | 6.12 |  | 80.8 |  | 36641.3 |  | 23.2 |  | 7.7 |  | 1.3 | i | 5.19 | i | 2.38 | c, i
61-0191 | 2021-09-16 19:00 | EDT | 0.959 |  | 22.472 |  | 6.05 |  | 79.9 |  | 36860.4 |  | 23.35 |  | 7.7 |  | 1.37 | i | 5.48 | i | 2.4 | c, i
61-0191 | 2021-09-16 19:15 | EDT | 0.957 |  | 22.426 |  | 6 |  | 79.3 |  | 37272 |  | 23.64 |  | 7.7 |  | 1.31 | i | 5.23 | i | 2.51 | c, i
61-0191 | 2021-09-16 19:30 | EDT | 0.962 |  | 22.389 |  | 5.92 |  | 78.3 |  | 37417.6 |  | 23.74 |  | 7.69 |  | 1.23 | i | 4.91 | i | 2.29 | c, i
61-0191 | 2021-09-16 19:45 | EDT | 0.968 |  | 22.318 |  | 5.94 |  | 78.4 |  | 37100.4 |  | 23.52 |  | 7.69 |  | 1.19 | i | 4.77 | i | 2.22 | c, i
61-0191 | 2021-09-16 20:00 | EDT | 0.971 |  | 22.323 |  | 5.88 |  | 77.5 |  | 36901.9 |  | 23.38 |  | 7.68 |  | 1.16 | i | 4.65 | i | 2.16 | c, i
61-0191 | 2021-09-16 20:15 | EDT | 0.972 |  | 22.3 |  | 5.77 |  | 76.1 |  | 37041.9 |  | 23.48 |  | 7.68 |  | 1.11 | i | 4.45 | i | 2.11 | c, i
61-0191 | 2021-09-16 20:30 | EDT | 0.972 |  | 22.277 |  | 5.69 |  | 74.8 |  | 36781.6 |  | 23.3 |  | 7.66 |  | 1.09 | i | 4.36 | i | 2.02 | c, i
61-0191 | 2021-09-16 20:45 | EDT | 0.973 |  | 22.263 |  | 5.76 |  | 75.6 |  | 36093.3 |  | 22.82 |  | 7.66 |  | 1.06 | i | 4.23 | i | 1.98 | c, i
61-0191 | 2021-09-16 21:00 | EDT | 0.975 |  | 22.245 |  | 5.74 |  | 75.3 |  | 36197.1 |  | 22.89 |  | 7.66 |  | 1.04 | i | 4.14 | i | 1.91 | c, i
61-0191 | 2021-09-16 21:15 | EDT | 0.973 |  | 22.257 |  | 5.75 |  | 75.4 |  | 35935.6 |  | 22.71 |  | 7.66 |  | 1.05 | i | 4.21 | i | 1.95 | c, i
61-0191 | 2021-09-16 21:30 | EDT | 0.974 |  | 22.251 |  | 5.68 |  | 74.5 |  | 36267.1 |  | 22.94 |  | 7.66 |  | 0.98 | i | 3.93 | i | 1.86 | c, i
61-0191 | 2021-09-16 21:45 | EDT | 0.971 |  | 22.191 |  | 5.66 |  | 74.2 |  | 36262.2 |  | 22.94 |  | 7.66 |  | 0.9 | i | 3.58 | i | 1.78 | c, i
61-0191 | 2021-09-16 22:00 | EDT | 0.97 |  | 22.168 |  | 5.56 |  | 73 |  | 36452.9 |  | 23.07 |  | 7.66 |  | 0.87 | i | 3.48 | i | 1.72 | c, i
61-0191 | 2021-09-16 22:15 | EDT | 0.969 |  | 22.119 |  | 5.49 |  | 72 |  | 36470.2 |  | 23.08 |  | 7.65 |  | 0.9 | i | 3.59 | i | 1.66 | c, i
61-0191 | 2021-09-16 22:30 | EDT | 0.966 |  | 22.021 |  | 5.54 |  | 72.2 |  | 35584.7 |  | 22.47 |  | 7.64 |  | 0.85 | i | 3.38 | i | 1.58 | c, i
61-0191 | 2021-09-16 22:45 | EDT | 0.965 |  | 21.968 |  | 5.54 |  | 72.3 |  | 35980.3 |  | 22.74 |  | 7.64 |  | 0.86 | i | 3.41 | i | 1.55 | c, i
61-0191 | 2021-09-16 23:00 | EDT | 0.964 |  | 21.962 |  | 5.52 |  | 72.1 |  | 36178.5 |  | 22.88 |  | 7.64 |  | 0.85 | i | 3.38 | i | 1.56 | c, i
61-0191 | 2021-09-16 23:15 | EDT | 0.964 |  | 21.97 |  | 5.48 |  | 71.5 |  | 36225.3 |  | 22.91 |  | 7.64 |  | 0.83 | i | 3.3 | i | 1.55 | c, i
61-0191 | 2021-09-16 23:30 | EDT | 0.96 |  | 21.953 |  | 5.49 |  | 71.6 |  | 36224.6 |  | 22.91 |  | 7.64 |  | 0.82 | i | 3.27 | i | 1.56 | c, i
61-0191 | 2021-09-16 23:45 | EDT | 0.96 |  | 21.946 |  | 5.49 |  | 71.6 |  | 36043.3 |  | 22.79 |  | 7.64 |  | 0.83 | i | 3.3 | i | 1.53 | c, i
61-0191 | 2021-09-17 | EDT | 0.958 |  | 21.96 |  | 5.46 |  | 71.2 |  | 35915.5 |  | 22.7 |  | 7.63 |  | 0.82 | i | 3.29 | i | 1.51 | c, i
61-0191 | 2021-09-17 00:15 | EDT | 0.957 |  | 21.957 |  | 5.47 |  | 71.4 |  | 35914.6 |  | 22.7 |  | 7.63 |  | 0.82 | i | 3.26 | i | 1.55 | c, i
61-0191 | 2021-09-17 00:30 | EDT | 0.956 |  | 21.959 |  | 5.51 |  | 71.8 |  | 35425.7 |  | 22.36 |  | 7.63 |  | 0.85 | i | 3.39 | i | 1.66 | c, i
61-0191 | 2021-09-17 00:45 | EDT | 0.956 |  | 21.957 |  | 5.54 |  | 72.1 |  | 35208 |  | 22.2 |  | 7.63 |  | 0.82 | i | 3.28 | i | 1.53 | c, i
61-0191 | 2021-09-17 01:00 | EDT | 0.955 |  | 21.95 |  | 5.61 |  | 72.9 |  | 35198 |  | 22.2 |  | 7.63 |  | 0.9 | i | 3.59 | i | 1.65 | c, i
61-0191 | 2021-09-17 01:15 | EDT | 0.956 |  | 21.942 |  | 5.64 |  | 73.3 |  | 35338.7 |  | 22.3 |  | 7.63 |  | 0.89 | i | 3.56 | i | 1.73 | c, i
61-0191 | 2021-09-17 01:30 | EDT | 0.953 |  | 21.952 |  | 5.66 |  | 73.5 |  | 35253.5 |  | 22.24 |  | 7.63 |  | 0.89 | i | 3.56 | i | 1.72 | c, i
61-0191 | 2021-09-17 01:45 | EDT | 0.956 |  | 21.994 |  | 5.68 |  | 73.7 |  | 34599.9 |  | 21.78 |  | 7.62 |  | 0.92 | i | 3.68 | i | 1.77 | c, i
61-0191 | 2021-09-17 02:00 | EDT | 0.955 |  | 22.043 |  | 5.72 |  | 74.4 |  | 34974.7 |  | 22.04 |  | 7.63 |  | 0.99 | i | 3.94 | i | 1.86 | c, i
61-0191 | 2021-09-17 02:15 | EDT | 0.952 |  | 22.045 |  | 5.74 |  | 74.7 |  | 35116.1 |  | 22.14 |  | 7.64 |  | 0.97 | i | 3.89 | i | 1.84 | c, i
61-0191 | 2021-09-17 02:30 | EDT | 0.952 |  | 22.05 |  | 5.73 |  | 74.5 |  | 34726.8 |  | 21.87 |  | 7.63 |  | 1.01 | i | 4.03 | i | 1.87 | c, i
61-0191 | 2021-09-17 02:45 | EDT | 0.949 |  | 22.052 |  | 5.74 |  | 74.6 |  | 34882 |  | 21.98 |  | 7.63 |  | 1.01 | i | 4.02 | i | 1.86 | c, i
61-0191 | 2021-09-17 03:00 | EDT | 0.949 |  | 22.056 |  | 5.72 |  | 74.3 |  | 34671.1 |  | 21.83 |  | 7.63 |  | 0.95 | i | 3.79 | i | 1.75 | c, i
61-0191 | 2021-09-17 03:15 | EDT | 0.947 |  | 22.066 |  | 5.68 |  | 74 |  | 34940.8 |  | 22.02 |  | 7.62 |  | 0.96 | i | 3.81 | i | 1.75 | c, i
61-0191 | 2021-09-17 03:30 | EDT | 0.946 |  | 22.116 |  | 5.66 |  | 73.8 |  | 35516.2 |  | 22.42 |  | 7.63 |  | 0.99 | i | 3.94 | i | 1.83 | c, i
61-0191 | 2021-09-17 03:45 | EDT | 0.944 |  | 22.112 |  | 5.72 |  | 74.7 |  | 35600.4 |  | 22.48 |  | 7.64 |  | 0.95 | i | 3.81 | i | 1.78 | c, i
61-0191 | 2021-09-17 04:00 | EDT | 0.945 |  | 22.16 |  | 5.93 |  | 77.5 |  | 35784 |  | 22.6 |  | 7.66 |  | 1.07 | i | 4.29 | i | 2.09 | c, i
61-0191 | 2021-09-17 04:15 | EDT | 0.946 |  | 22.133 |  | 5.96 |  | 77.9 |  | 35771.7 |  | 22.6 |  | 7.67 |  | 1.06 | i | 4.23 | i | 2.03 | c, i
61-0191 | 2021-09-17 04:30 | EDT | 0.945 |  | 22.226 |  | 6.15 |  | 80.7 |  | 36363.4 |  | 23.01 |  | 7.7 |  | 1.18 | i | 4.72 | i | 2.3 | c, i
61-0191 | 2021-09-17 04:45 | EDT | 0.946 |  | 22.208 |  | 6.08 |  | 79.9 |  | 37046.3 |  | 23.49 |  | 7.71 |  | 1.15 | i | 4.61 | i | 2.22 | c, i
61-0191 | 2021-09-17 05:00 | EDT | 0.946 |  | 22.101 |  | 5.81 |  | 76.8 |  | 38667.9 |  | 24.63 |  | 7.7 |  | 0.88 | i | 3.52 | i | 1.86 | c, i
61-0191 | 2021-09-17 05:15 | EDT | 0.948 |  | 22.064 |  | 5.84 |  | 77.3 |  | 38992.6 |  | 24.86 |  | 7.72 |  | 0.89 | i | 3.56 | i | 1.79 | c, i
61-0191 | 2021-09-17 05:30 | EDT | 0.946 |  | 22.068 |  | 5.86 |  | 77.4 |  | 38741.1 |  | 24.68 |  | 7.71 |  | 0.91 | i | 3.64 | i | 1.75 | c, i
61-0191 | 2021-09-17 05:45 | EDT | 0.953 |  | 22.095 |  | 5.97 |  | 78.8 |  | 38026.8 |  | 24.18 |  | 7.71 |  | 1.05 | i | 4.2 | i | 2.06 | c, i
61-0191 | 2021-09-17 06:00 | EDT | 0.953 |  | 22.01 |  | 5.82 |  | 77 |  | 39150.2 |  | 24.97 |  | 7.71 |  | 0.9 | i | 3.6 | i | 1.84 | c, i
61-0191 | 2021-09-17 06:15 | EDT | 0.955 |  | 21.971 |  | 6.13 |  | 80.3 |  | 37062.8 |  | 23.5 |  | 7.71 |  | 1.06 | i | 4.24 | i | 2.03 | c, i
61-0191 | 2021-09-17 06:30 | EDT | 0.96 |  | 21.873 |  | 6 |  | 77.8 |  | 35155.9 |  | 22.17 |  | 7.66 |  | 0.93 | i | 3.73 | i | 1.79 | c, i
61-0191 | 2021-09-17 06:45 | EDT | 0.962 |  | 21.869 |  | 5.92 |  | 76.6 |  | 34476.3 |  | 21.7 |  | 7.64 |  | 0.83 | i | 3.29 | i | 1.6 | c, i
61-0191 | 2021-09-17 07:00 | EDT | 0.962 |  | 21.93 |  | 5.88 |  | 76.5 |  | 35369.5 |  | 22.32 |  | 7.66 |  | 0.83 | i | 3.32 | i | 1.62 | c, i
61-0191 | 2021-09-17 07:15 | EDT | 0.965 |  | 21.913 |  | 5.84 |  | 76 |  | 35624.2 |  | 22.5 |  | 7.65 |  | 0.82 | i | 3.26 | i | 1.61 | c, i
61-0191 | 2021-09-17 07:30 | EDT | 0.964 |  | 21.944 |  | 5.77 |  | 75.4 |  | 36435.2 |  | 23.06 |  | 7.66 |  | 0.8 | i | 3.19 | i | 1.58 | c, i
61-0191 | 2021-09-17 07:45 | EDT | 0.964 |  | 21.927 |  | 5.76 |  | 75.3 |  | 36542.5 |  | 23.14 |  | 7.66 |  | 0.8 | i | 3.19 | i | 1.61 | c, i
61-0191 | 2021-09-17 08:00 | EDT | 0.962 |  | 21.882 |  | 5.7 |  | 74.5 |  | 37021.5 |  | 23.47 |  | 7.66 |  | 0.8 | i | 3.19 | i | 1.7 | c, i
61-0191 | 2021-09-17 08:15 | EDT | 0.965 |  | 21.884 |  | 5.58 |  | 73 |  | 37116.4 |  | 23.54 |  | 7.65 |  | 0.74 | i | 2.96 | i | 1.52 | c, i
61-0191 | 2021-09-17 08:30 | EDT | 0.966 |  | 21.88 |  | 5.55 |  | 72.6 |  | 37210.6 |  | 23.61 |  | 7.66 |  | 0.79 | i | 3.13 | i | 1.72 | c, i
61-0191 | 2021-09-17 08:45 | EDT | 0.964 |  | 21.891 |  | 5.42 |  | 71 |  | 37135.9 |  | 23.55 |  | 7.64 |  | 0.79 | i | 3.13 | i | 1.71 | c, i
61-0191 | 2021-09-17 09:00 | EDT | 0.966 |  | 21.879 |  | 5.45 |  | 71.2 |  | 36796.9 |  | 23.32 |  | 7.64 |  | 0.74 | i | 2.95 | i | 1.56 | c, i
61-0191 | 2021-09-17 09:15 | EDT | 0.968 |  | 21.866 |  | 5.49 |  | 71.6 |  | 36366.4 |  | 23.01 |  | 7.64 |  | 0.75 | i | 2.98 | i | 1.58 | c, i
61-0191 | 2021-09-17 09:30 | EDT | 0.968 |  | 21.848 |  | 5.54 |  | 72.1 |  | 36091.7 |  | 22.82 |  | 7.64 |  | 0.76 | i | 3.03 | i | 1.6 | c, i
61-0191 | 2021-09-17 09:45 | EDT | 0.969 |  | 21.837 |  | 5.6 |  | 72.7 |  | 35520.3 |  | 22.42 |  | 7.64 |  | 0.76 | i | 3.01 | i | 1.65 | c, i
61-0191 | 2021-09-17 10:00 | EDT | 0.969 |  | 21.834 |  | 5.59 |  | 72.6 |  | 35501.5 |  | 22.41 |  | 7.64 |  | 0.75 | i | 3 | i | 1.56 | c, i
61-0191 | 2021-09-17 10:15 | EDT | 0.97 |  | 21.841 |  | 5.54 |  | 72.1 |  | 36062.6 |  | 22.8 |  | 7.64 |  | 0.77 | i | 3.08 | i | 1.61 | c, i
61-0191 | 2021-09-17 10:30 | EDT | 0.971 |  | 21.836 |  | 5.57 |  | 72.4 |  | 35767.7 |  | 22.6 |  | 7.64 |  | 0.75 | i | 3 | i | 1.61 | c, i
61-0191 | 2021-09-17 10:45 | EDT | 0.967 |  | 21.841 |  | 5.51 |  | 71.7 |  | 36295.3 |  | 22.96 |  | 7.64 |  | 0.72 | i | 2.89 | i | 1.56 | c, i
61-0191 | 2021-09-17 11:00 | EDT | 0.964 |  | 21.843 |  | 5.46 |  | 71.3 |  | 36448.3 |  | 23.07 |  | 7.65 |  | 0.74 | i | 2.93 | i | 1.48 | c, i
61-0191 | 2021-09-17 11:15 | EDT | 0.962 |  | 21.838 |  | 5.44 |  | 71 |  | 36931.4 |  | 23.41 |  | 7.65 |  | 0.69 | i | 2.73 | i | 1.41 | c, i
61-0191 | 2021-09-17 11:30 | EDT | 0.961 |  | 21.847 |  | 5.34 |  | 70.1 |  | 37723.1 |  | 23.97 |  | 7.65 |  | 0.68 | i | 2.7 | i | 1.4 | c, i
61-0191 | 2021-09-17 11:45 | EDT | 0.957 |  | 21.841 |  | 5.44 |  | 71.2 |  | 37152.3 |  | 23.56 |  | 7.65 |  | 0.71 | i | 2.81 | i | 1.55 | c, i
61-0191 | 2021-09-17 12:00 | EDT | 0.953 |  | 21.849 |  | 5.42 |  | 70.9 |  | 37179.4 |  | 23.58 |  | 7.65 |  | 0.67 | i | 2.67 | i | 1.37 | c, i
61-0191 | 2021-09-17 12:15 | EDT | 0.953 |  | 21.852 |  | 5.41 |  | 70.8 |  | 37487.6 |  | 23.8 |  | 7.65 |  | 0.68 | i | 2.72 | i | 1.38 | c, i
61-0191 | 2021-09-17 12:30 | EDT | 0.953 |  | 21.863 |  | 5.42 |  | 70.9 |  | 37364.2 |  | 23.71 |  | 7.65 |  | 0.7 | i | 2.8 | i | 1.43 | c, i
61-0191 | 2021-09-17 12:45 | EDT | 0.949 |  | 21.891 |  | 5.38 |  | 70.5 |  | 37627.1 |  | 23.9 |  | 7.65 |  | 0.7 | i | 2.78 | i | 1.39 | c, i
61-0191 | 2021-09-17 13:00 | EDT | 0.948 |  | 21.895 |  | 5.45 |  | 71.3 |  | 37153.1 |  | 23.56 |  | 7.65 |  | 0.73 | i | 2.92 | i | 1.41 | c, i
61-0191 | 2021-09-17 13:15 | EDT | 0.942 |  | 21.897 |  | 5.47 |  | 71.5 |  | 36730.3 |  | 23.27 |  | 7.64 |  | 0.81 | i | 3.21 | i | 1.64 | c, i
61-0191 | 2021-09-17 13:30 | EDT | 0.942 |  | 21.958 |  | 5.55 |  | 72.7 |  | 37229.2 |  | 23.62 |  | 7.66 |  | 0.88 | i | 3.53 | i | 1.86 | c, i
61-0191 | 2021-09-17 13:45 | EDT | 0.94 |  | 22.045 |  | 5.61 |  | 73.5 |  | 36750.4 |  | 23.28 |  | 7.65 |  | 0.83 | i | 3.3 | i | 1.78 | c, i
61-0191 | 2021-09-17 14:00 | EDT | 0.941 |  | 22.08 |  | 5.65 |  | 74.1 |  | 36907.6 |  | 23.39 |  | 7.66 |  | 0.9 | i | 3.6 | i | 1.83 | c, i
61-0191 | 2021-09-17 14:15 | EDT | 0.938 |  | 22.105 |  | 5.66 |  | 74.4 |  | 37058.5 |  | 23.5 |  | 7.66 |  | 0.87 | i | 3.48 | i | 1.87 | c, i
61-0191 | 2021-09-17 14:30 | EDT | 0.936 |  | 22.143 |  | 5.7 |  | 74.9 |  | 37184.5 |  | 23.58 |  | 7.67 |  | 0.87 | i | 3.45 | i | 1.86 | c, i
61-0191 | 2021-09-17 14:45 | EDT | 0.933 |  | 22.161 |  | 5.72 |  | 75.3 |  | 37334 |  | 23.69 |  | 7.67 |  | 0.88 | i | 3.52 | i | 1.83 | c, i
61-0191 | 2021-09-17 15:00 | EDT | 0.933 |  | 22.195 |  | 5.74 |  | 75.6 |  | 37248.2 |  | 23.63 |  | 7.67 |  | 0.9 | i | 3.59 | i | 1.86 | c, i
61-0191 | 2021-09-17 15:15 | EDT | 0.929 |  | 22.257 |  | 5.74 |  | 75.7 |  | 37400.7 |  | 23.73 |  | 7.67 |  | 0.92 | i | 3.66 | i | 1.85 | c, i
61-0191 | 2021-09-17 15:30 | EDT | 0.93 |  | 22.286 |  | 5.75 |  | 75.9 |  | 37368 |  | 23.71 |  | 7.67 |  | 0.92 | i | 3.65 | i | 1.87 | c, i
61-0191 | 2021-09-17 15:45 | EDT | 0.928 |  | 22.303 |  | 5.68 |  | 75.1 |  | 37621.9 |  | 23.89 |  | 7.67 |  | 0.93 | i | 3.7 | i | 1.9 | c, i
61-0191 | 2021-09-17 16:00 | EDT | 0.927 |  | 22.334 |  | 5.71 |  | 75.5 |  | 37747.6 |  | 23.98 |  | 7.67 |  | 0.97 | i | 3.87 | i | 1.94 | c, i
61-0191 | 2021-09-17 16:15 | EDT | 0.929 |  | 22.372 |  | 5.73 |  | 75.9 |  | 38005.6 |  | 24.16 |  | 7.68 |  | 1.04 | i | 4.17 | i | 2.05 | c, i
61-0191 | 2021-09-17 16:30 | EDT | 0.926 |  | 22.383 |  | 5.76 |  | 76.4 |  | 38154.1 |  | 24.26 |  | 7.68 |  | 1.14 | i | 4.55 | i | 2.19 | c, i
61-0191 | 2021-09-17 16:45 | EDT | 0.923 |  | 22.414 |  | 5.91 |  | 78.4 |  | 38205.5 |  | 24.3 |  | 7.7 |  | 1.18 | i | 4.73 | i | 2.29 | c, i
61-0191 | 2021-09-17 17:00 | EDT | 0.926 |  | 22.248 |  | 5.96 |  | 78.9 |  | 38296 |  | 24.36 |  | 7.71 |  | 1.14 | i | 4.55 | i | 2.25 | c, i
61-0191 | 2021-09-17 17:15 | EDT | 0.92 |  | 22.24 |  | 6.08 |  | 80.3 |  | 37924.4 |  | 24.1 |  | 7.72 |  | 1.23 | i | 4.92 | i | 2.45 | c, i
61-0191 | 2021-09-17 17:30 | EDT | 0.92 |  | 22.182 |  | 5.96 |  | 78.9 |  | 38438.5 |  | 24.47 |  | 7.71 |  | 1.12 | i | 4.48 | i | 2.12 | c, i
61-0191 | 2021-09-17 17:45 | EDT | 0.922 |  | 22.171 |  | 6.04 |  | 79.7 |  | 38193 |  | 24.29 |  | 7.72 |  | 1.13 | i | 4.52 | i | 2.17 | c, i
61-0191 | 2021-09-17 18:00 | EDT | 0.918 |  | 22.133 |  | 6.1 |  | 80.6 |  | 38243.2 |  | 24.33 |  | 7.72 |  | 1.09 | i | 4.35 | i | 2.09 | c, i
61-0191 | 2021-09-17 18:15 | EDT | 0.918 |  | 22.114 |  | 6.09 |  | 80.4 |  | 38327.8 |  | 24.39 |  | 7.72 |  | 1.05 | i | 4.19 | i | 1.92 | c, i
61-0191 | 2021-09-17 18:30 | EDT | 0.918 |  | 22.097 |  | 6.07 |  | 80.1 |  | 38432.1 |  | 24.46 |  | 7.72 |  | 1.05 | i | 4.18 | i | 1.94 | c, i
61-0191 | 2021-09-17 18:45 | EDT | 0.918 |  | 22.084 |  | 6.07 |  | 80.1 |  | 38370.8 |  | 24.42 |  | 7.72 |  | 1.12 | i | 4.47 | i | 2.07 | c, i
61-0191 | 2021-09-17 19:00 | EDT | 0.917 |  | 22.063 |  | 6.12 |  | 80.7 |  | 38316.3 |  | 24.38 |  | 7.72 |  | 1.19 | i | 4.76 | i | 2.15 | c, i
61-0191 | 2021-09-17 19:15 | EDT | 0.919 |  | 22.166 |  | 6.1 |  | 80.4 |  | 37513.2 |  | 23.81 |  | 7.71 |  | 1.19 | i | 4.76 | i | 2.06 | c, i
61-0191 | 2021-09-17 19:30 | EDT | 0.924 |  | 22.184 |  | 6.02 |  | 79.3 |  | 37279.2 |  | 23.65 |  | 7.7 |  | 1.09 | i | 4.37 | i | 1.85 | c, i
61-0191 | 2021-09-17 19:45 | EDT | 0.926 |  | 22.144 |  | 5.95 |  | 78.1 |  | 37055.2 |  | 23.49 |  | 7.69 |  | 0.97 | i | 3.88 | i | 1.71 | c, i
61-0191 | 2021-09-17 20:00 | EDT | 0.927 |  | 22.105 |  | 5.91 |  | 77.8 |  | 37397 |  | 23.73 |  | 7.69 |  | 0.94 | i | 3.75 | i | 1.68 | c, i
61-0191 | 2021-09-17 20:15 | EDT | 0.926 |  | 22.078 |  | 5.89 |  | 77.4 |  | 37406.7 |  | 23.74 |  | 7.69 |  | 0.9 | i | 3.6 | i | 1.47 | c, i
61-0191 | 2021-09-17 20:30 | EDT | 0.925 |  | 22.041 |  | 5.85 |  | 77 |  | 38051.3 |  | 24.19 |  | 7.7 |  | 0.87 | i | 3.45 | i | 1.53 | c, i
61-0191 | 2021-09-17 20:45 | EDT | 0.927 |  | 21.995 |  | 5.79 |  | 76.2 |  | 37989.4 |  | 24.15 |  | 7.69 |  | 0.82 | i | 3.26 | i | 1.44 | c, i
61-0191 | 2021-09-17 21:00 | EDT | 0.927 |  | 21.912 |  | 5.66 |  | 74.3 |  | 37893 |  | 24.08 |  | 7.67 |  | 0.75 | i | 3 | i | 1.43 | c, i
61-0191 | 2021-09-17 21:15 | EDT | 0.927 |  | 21.856 |  | 5.57 |  | 73.1 |  | 37775.9 |  | 24 |  | 7.67 |  | 0.75 | i | 2.99 | i | 1.34 | c, i
61-0191 | 2021-09-17 21:30 | EDT | 0.926 |  | 21.808 |  | 5.45 |  | 71.4 |  | 38116.3 |  | 24.24 |  | 7.67 |  | 0.68 | i | 2.69 | i | 1.34 | c, i
61-0191 | 2021-09-17 21:45 | EDT | 0.927 |  | 21.773 |  | 5.4 |  | 70.8 |  | 38124 |  | 24.25 |  | 7.67 |  | 0.65 | i | 2.59 | i | 1.16 | c, i
61-0191 | 2021-09-17 22:00 | EDT | 0.929 |  | 21.738 |  | 5.37 |  | 70.3 |  | 37677.9 |  | 23.94 |  | 7.66 |  | 0.66 | i | 2.64 | i | 1.31 | c, i
61-0191 | 2021-09-17 22:15 | EDT | 0.926 |  | 21.707 |  | 5.42 |  | 70.8 |  | 37219 |  | 23.61 |  | 7.66 |  | 0.66 | i | 2.62 | i | 1.26 | c, i
61-0191 | 2021-09-17 22:30 | EDT | 0.923 |  | 21.66 |  | 5.42 |  | 70.6 |  | 37240.3 |  | 23.63 |  | 7.66 |  | 0.67 | i | 2.67 | i | 1.27 | c, i
61-0191 | 2021-09-17 22:45 | EDT | 0.919 |  | 21.61 |  | 5.37 |  | 70.1 |  | 37453.8 |  | 23.78 |  | 7.66 |  | 0.64 | i | 2.57 | i | 1.23 | c, i
61-0191 | 2021-09-17 23:00 | EDT | 0.917 |  | 21.574 |  | 5.39 |  | 70.3 |  | 37397.4 |  | 23.74 |  | 7.66 |  | 0.62 | i | 2.48 | i | 1.23 | c, i
61-0191 | 2021-09-17 23:15 | EDT | 0.911 |  | 21.589 |  | 5.28 |  | 68.9 |  | 37862.9 |  | 24.07 |  | 7.66 |  | 0.62 | i | 2.46 | i | 1.2 | c, i
61-0191 | 2021-09-17 23:30 | EDT | 0.907 |  | 21.619 |  | 5.2 |  | 68.1 |  | 38408.4 |  | 24.45 |  | 7.66 |  | 0.62 | i | 2.47 | i | 1.16 | c, i
61-0191 | 2021-09-17 23:45 | EDT | 0.903 |  | 21.661 |  | 5.14 |  | 67.5 |  | 38833.6 |  | 24.75 |  | 7.66 |  | 0.61 | i | 2.43 | i | 1.16 | c, i
61-0191 | 2021-09-18 | EDT | 0.899 |  | 21.865 |  | 5.83 |  | 76.7 |  | 38644.7 |  | 24.61 |  | 7.7 |  | 1.08 | i | 4.31 | i | 1.96 | c, i
61-0191 | 2021-09-18 00:15 | EDT | 0.898 |  | 21.805 |  | 5.69 |  | 74.8 |  | 38583 |  | 24.57 |  | 7.68 |  | 1.01 | i | 4.04 | i | 1.79 | c, i
61-0191 | 2021-09-18 00:30 | EDT | 0.894 |  | 21.756 |  | 5.52 |  | 72.4 |  | 38562.2 |  | 24.56 |  | 7.66 |  | 0.9 | i | 3.59 | i | 1.61 | c, i
61-0191 | 2021-09-18 00:45 | EDT | 0.892 |  | 21.708 |  | 5.48 |  | 71.8 |  | 38418.1 |  | 24.46 |  | 7.66 |  | 0.95 | i | 3.78 | i | 1.73 | c, i
61-0191 | 2021-09-18 01:00 | EDT | 0.893 |  | 21.671 |  | 5.48 |  | 71.9 |  | 38644 |  | 24.62 |  | 7.67 |  | 0.84 | i | 3.35 | i | 1.57 | c, i
61-0191 | 2021-09-18 01:15 | EDT | 0.89 |  | 21.678 |  | 5.47 |  | 71.8 |  | 38817.4 |  | 24.74 |  | 7.67 |  | 0.81 | i | 3.24 | i | 1.48 | c, i
61-0191 | 2021-09-18 01:30 | EDT | 0.888 |  | 21.711 |  | 5.54 |  | 72.8 |  | 38966.7 |  | 24.84 |  | 7.68 |  | 0.84 | i | 3.36 | i | 1.52 | c, i
61-0191 | 2021-09-18 01:45 | EDT | 0.886 |  | 21.719 |  | 5.5 |  | 72.3 |  | 38996.5 |  | 24.86 |  | 7.67 |  | 0.82 | i | 3.25 | i | 1.56 | c, i
61-0191 | 2021-09-18 02:00 | EDT | 0.887 |  | 21.726 |  | 5.46 |  | 71.8 |  | 39069.5 |  | 24.92 |  | 7.67 |  | 0.84 | i | 3.33 | i | 1.53 | c, i
61-0191 | 2021-09-18 02:15 | EDT | 0.886 |  | 21.728 |  | 5.39 |  | 70.9 |  | 39120.4 |  | 24.95 |  | 7.65 |  | 0.82 | i | 3.25 | i | 1.6 | c, i
61-0191 | 2021-09-18 02:30 | EDT | 0.881 |  | 21.746 |  | 5.4 |  | 71 |  | 39187 |  | 25 |  | 7.66 |  | 0.86 | i | 3.44 | i | 1.57 | c, i
61-0191 | 2021-09-18 02:45 | EDT | 0.881 |  | 21.8 |  | 5.2 |  | 68.6 |  | 39403.9 |  | 25.15 |  | 7.65 |  | 0.78 | i | 3.12 | i | 1.51 | c, i
61-0191 | 2021-09-18 03:00 | EDT | 0.88 |  | 21.779 |  | 5.27 |  | 69.5 |  | 39374.2 |  | 25.13 |  | 7.65 |  | 0.8 | i | 3.17 | i | 1.53 | c, i
61-0191 | 2021-09-18 03:15 | EDT | 0.882 |  | 21.72 |  | 5.32 |  | 70.1 |  | 39364.7 |  | 25.13 |  | 7.65 |  | 0.78 | i | 3.12 | i | 1.51 | c, i
61-0191 | 2021-09-18 03:30 | EDT | 0.882 |  | 21.788 |  | 5.1 |  | 67.3 |  | 39679.9 |  | 25.35 |  | 7.64 |  | 0.79 | i | 3.15 | i | 1.59 | c, i
61-0191 | 2021-09-18 03:45 | EDT | 0.88 |  | 21.712 |  | 5.46 |  | 71.8 |  | 39155.5 |  | 24.98 |  | 7.67 |  | 0.81 | i | 3.21 | i | 1.51 | c, i
61-0191 | 2021-09-18 04:00 | EDT | 0.875 |  | 21.772 |  | 5.42 |  | 71.3 |  | 39219.6 |  | 25.02 |  | 7.67 |  | 0.85 | i | 3.38 | i | 1.68 | c, i
61-0191 | 2021-09-18 04:15 | EDT | 0.879 |  | 21.816 |  | 5.36 |  | 70.6 |  | 39309.6 |  | 25.08 |  | 7.66 |  | 0.87 | i | 3.48 | i | 1.74 | c, i
61-0191 | 2021-09-18 04:30 | EDT | 0.879 |  | 21.79 |  | 5.51 |  | 72.5 |  | 39024.2 |  | 24.88 |  | 7.67 |  | 0.94 | i | 3.76 | i | 1.81 | c, i
61-0191 | 2021-09-18 04:45 | EDT | 0.879 |  | 21.799 |  | 5.62 |  | 73.9 |  | 38827.3 |  | 24.74 |  | 7.68 |  | 0.95 | i | 3.79 | i | 1.87 | c, i
61-0191 | 2021-09-18 05:00 | EDT | 0.881 |  | 21.757 |  | 5.75 |  | 75.5 |  | 38711.5 |  | 24.66 |  | 7.69 |  | 0.93 | i | 3.73 | i | 1.85 | c, i
61-0191 | 2021-09-18 05:15 | EDT | 0.882 |  | 21.739 |  | 5.72 |  | 75.2 |  | 38780.6 |  | 24.71 |  | 7.69 |  | 0.95 | i | 3.8 | i | 1.94 | c, i
61-0191 | 2021-09-18 05:30 | EDT | 0.88 |  | 21.695 |  | 5.63 |  | 74 |  | 39046.3 |  | 24.9 |  | 7.68 |  | 0.87 | i | 3.45 | i | 1.79 | c, i
61-0191 | 2021-09-18 05:45 | EDT | 0.878 |  | 21.662 |  | 5.66 |  | 74.3 |  | 39068.2 |  | 24.92 |  | 7.69 |  | 0.83 | i | 3.3 | i | 1.69 | c, i
61-0191 | 2021-09-18 06:00 | EDT | 0.876 |  | 21.639 |  | 5.66 |  | 74.3 |  | 39131.9 |  | 24.96 |  | 7.69 |  | 0.82 | i | 3.26 | i | 1.67 | c, i
61-0191 | 2021-09-18 06:15 | EDT | 0.878 |  | 21.647 |  | 5.66 |  | 74.4 |  | 39107.9 |  | 24.94 |  | 7.69 |  | 0.84 | i | 3.36 | i | 1.65 | c, i
61-0191 | 2021-09-18 06:30 | EDT | 0.878 |  | 21.633 |  | 5.69 |  | 74.7 |  | 39112.3 |  | 24.95 |  | 7.69 |  | 0.8 | i | 3.19 | i | 1.54 | c, i
61-0191 | 2021-09-18 06:45 | EDT | 0.879 |  | 21.633 |  | 5.68 |  | 74.6 |  | 39119.7 |  | 24.95 |  | 7.69 |  | 0.76 | i | 3.02 | i | 1.49 | c, i
61-0191 | 2021-09-18 07:00 | EDT | 0.878 |  | 21.64 |  | 5.7 |  | 74.9 |  | 39203.2 |  | 25.01 |  | 7.69 |  | 0.76 | i | 3.05 | i | 1.53 | c, i
61-0191 | 2021-09-18 07:15 | EDT | 0.88 |  | 21.627 |  | 5.73 |  | 75.3 |  | 39315.3 |  | 25.09 |  | 7.69 |  | 0.74 | i | 2.96 | i | 1.48 | c, i
61-0191 | 2021-09-18 07:30 | EDT | 0.874 |  | 21.603 |  | 5.83 |  | 76.6 |  | 39319.9 |  | 25.09 |  | 7.7 |  | 0.71 | i | 2.84 | i | 1.43 | c, i
61-0191 | 2021-09-18 07:45 | EDT | 0.879 |  | 21.592 |  | 5.87 |  | 77.1 |  | 39289.3 |  | 25.07 |  | 7.71 |  | 0.75 | i | 2.97 | i | 1.47 | c, i
61-0191 | 2021-09-18 08:00 | EDT | 0.881 |  | 21.574 |  | 5.92 |  | 77.8 |  | 39434.2 |  | 25.18 |  | 7.71 |  | 0.76 | i | 3.01 | i | 1.58 | c, i
61-0191 | 2021-09-18 08:15 | EDT | 0.878 |  | 21.577 |  | 5.88 |  | 77.2 |  | 39424.9 |  | 25.17 |  | 7.71 |  | 0.71 | i | 2.83 | i | 1.46 | c, i
61-0191 | 2021-09-18 08:30 | EDT | 0.886 |  | 21.412 |  | 5.81 |  | 75.6 |  | 37923.3 |  | 24.11 |  | 7.69 |  | 0.63 | i | 2.52 | i | 1.31 | c, i
61-0191 | 2021-09-18 08:45 | EDT | 0.881 |  | 21.453 |  | 5.79 |  | 75.4 |  | 38036.2 |  | 24.19 |  | 7.68 |  | 0.68 | i | 2.71 | i | 1.41 | c, i
61-0191 | 2021-09-18 09:00 | EDT | 0.882 |  | 21.459 |  | 5.74 |  | 74.8 |  | 37887.9 |  | 24.09 |  | 7.68 |  | 0.68 | i | 2.7 | i | 1.45 | c, i
61-0191 | 2021-09-18 09:15 | EDT | 0.884 |  | 21.486 |  | 5.7 |  | 74.4 |  | 38273.8 |  | 24.36 |  | 7.68 |  | 0.68 | i | 2.72 | i | 1.49 | c, i
61-0191 | 2021-09-18 09:30 | EDT | 0.883 |  | 21.51 |  | 5.65 |  | 73.8 |  | 38399.2 |  | 24.45 |  | 7.68 |  | 0.7 | i | 2.77 | i | 1.55 | c, i
61-0191 | 2021-09-18 09:45 | EDT | 0.882 |  | 21.537 |  | 5.58 |  | 73.1 |  | 38941.6 |  | 24.83 |  | 7.68 |  | 0.7 | i | 2.78 | i | 1.7 | c, i
61-0191 | 2021-09-18 10:00 | EDT | 0.883 |  | 21.528 |  | 5.49 |  | 71.9 |  | 38885.5 |  | 24.79 |  | 7.68 |  | 0.71 | i | 2.81 | i | 1.66 | c, i
61-0191 | 2021-09-18 10:15 | EDT | 0.881 |  | 21.523 |  | 5.44 |  | 71.3 |  | 39048.9 |  | 24.9 |  | 7.68 |  | 0.69 | i | 2.74 | i | 1.62 | c, i
61-0191 | 2021-09-18 10:30 | EDT | 0.881 |  | 21.472 |  | 5.4 |  | 70.7 |  | 39094 |  | 24.94 |  | 7.68 |  | 0.62 | i | 2.47 | i | 1.46 | c, i
61-0191 | 2021-09-18 10:45 | EDT | 0.882 |  | 21.417 |  | 5.36 |  | 70.1 |  | 39119.7 |  | 24.96 |  | 7.68 |  | 0.54 | i | 2.13 | i | 1.32 | c, i
61-0191 | 2021-09-18 11:00 | EDT | 0.88 |  | 21.401 |  | 5.35 |  | 69.9 |  | 39063.7 |  | 24.92 |  | 7.68 |  | 0.55 | i | 2.17 | i | 1.23 | c, i
61-0191 | 2021-09-18 11:15 | EDT | 0.879 |  | 21.388 |  | 5.3 |  | 69.3 |  | 39018.1 |  | 24.88 |  | 7.68 |  | 0.53 | i | 2.11 | i | 1.18 | c, i
61-0191 | 2021-09-18 11:30 | EDT | 0.875 |  | 21.396 |  | 5.29 |  | 69.1 |  | 38988.9 |  | 24.86 |  | 7.67 |  | 0.52 | i | 2.07 | i | 1.16 | c, i
61-0191 | 2021-09-18 11:45 | EDT | 0.875 |  | 21.409 |  | 5.28 |  | 68.9 |  | 38835.6 |  | 24.75 |  | 7.67 |  | 0.51 | i | 2.04 | i | 1.05 | c, i
61-0191 | 2021-09-18 12:00 | EDT | 0.875 |  | 21.408 |  | 5.26 |  | 68.7 |  | 38970.5 |  | 24.85 |  | 7.67 |  | 0.51 | i | 2.04 | i | 1.11 | c, i
61-0191 | 2021-09-18 12:15 | EDT | 0.875 |  | 21.423 |  | 5.24 |  | 68.5 |  | 38968.9 |  | 24.85 |  | 7.67 |  | 0.5 | i | 1.99 | i | 1.14 | c, i
61-0191 | 2021-09-18 12:30 | EDT | 0.871 |  | 21.419 |  | 5.22 |  | 68.3 |  | 39214.7 |  | 25.02 |  | 7.67 |  | 0.52 | i | 2.08 | i | 1.13 | c, i
61-0191 | 2021-09-18 12:45 | EDT | 0.867 |  | 21.476 |  | 5.26 |  | 68.8 |  | 39034.1 |  | 24.89 |  | 7.67 |  | 0.51 | i | 2.04 | i | 1.16 | c, i
61-0191 | 2021-09-18 13:00 | EDT | 0.862 |  | 21.569 |  | 5.25 |  | 68.8 |  | 38995.8 |  | 24.87 |  | 7.67 |  | 0.51 | i | 2.01 | i | 1.07 | c, i
61-0191 | 2021-09-18 13:15 | EDT | 0.863 |  | 21.571 |  | 5.21 |  | 68.4 |  | 39166.4 |  | 24.99 |  | 7.67 |  | 0.52 | i | 2.07 | i | 1.09 | c, i
61-0191 | 2021-09-18 13:30 | EDT | 0.859 |  | 21.619 |  | 5.23 |  | 68.7 |  | 39242.8 |  | 25.04 |  | 7.67 |  | 0.52 | i | 2.06 | i | 1.07 | c, i
61-0191 | 2021-09-18 13:45 | EDT | 0.854 |  | 21.66 |  | 5.29 |  | 69.5 |  | 39253 |  | 25.05 |  | 7.68 |  | 0.54 | i | 2.13 | i | 1.12 | c, i
61-0191 | 2021-09-18 14:00 | EDT | 0.856 |  | 21.676 |  | 5.22 |  | 68.6 |  | 39274.4 |  | 25.06 |  | 7.67 |  | 0.53 | i | 2.11 | i | 1.12 | c, i
61-0191 | 2021-09-18 14:15 | EDT | 0.854 |  | 21.678 |  | 5.26 |  | 69.2 |  | 39307.5 |  | 25.09 |  | 7.67 |  | 0.52 | i | 2.08 | i | 1.1 | c, i
61-0191 | 2021-09-18 14:30 | EDT | 0.855 |  | 21.744 |  | 5.31 |  | 69.9 |  | 39327.3 |  | 25.1 |  | 7.67 |  | 0.56 | i | 2.24 | i | 1.18 | c, i
61-0191 | 2021-09-18 14:45 | EDT | 0.853 |  | 21.764 |  | 5.36 |  | 70.6 |  | 39330.9 |  | 25.1 |  | 7.68 |  | 0.59 | i | 2.34 | i | 1.22 | c, i
61-0191 | 2021-09-18 15:00 | EDT | 0.851 |  | 21.917 |  | 5.62 |  | 74.4 |  | 39608.7 |  | 25.3 |  | 7.7 |  | 0.81 | i | 3.23 | i | 1.79 | c, i
61-0191 | 2021-09-18 15:15 | EDT | 0.851 |  | 22.08 |  | 5.5 |  | 73.2 |  | 40188.3 |  | 25.7 |  | 7.69 |  | 1.1 | i | 4.4 | i | 2.59 | c, i
61-0191 | 2021-09-18 15:30 | EDT | 0.849 |  | 22.145 |  | 5.73 |  | 76.2 |  | 40049.6 |  | 25.6 |  | 7.71 |  | 1.14 | i | 4.54 | i | 2.76 | c, i
61-0191 | 2021-09-18 15:45 | EDT | 0.843 |  | 22.126 |  | 5.75 |  | 76.5 |  | 40027.7 |  | 25.59 |  | 7.72 |  | 1.11 | i | 4.44 | i | 2.51 | c, i
61-0191 | 2021-09-18 16:00 | EDT | 0.841 |  | 22.161 |  | 5.89 |  | 78.4 |  | 39955.3 |  | 25.54 |  | 7.73 |  | 1.11 | i | 4.44 | i | 2.49 | c, i
61-0191 | 2021-09-18 16:15 | EDT | 0.839 |  | 22.171 |  | 5.95 |  | 79.1 |  | 39890 |  | 25.49 |  | 7.73 |  | 1.15 | i | 4.59 | i | 2.46 | c, i
61-0191 | 2021-09-18 16:30 | EDT | 0.84 |  | 22.185 |  | 6.03 |  | 80.2 |  | 39821 |  | 25.44 |  | 7.74 |  | 1.28 | i | 5.11 | i | 2.76 | c, i
61-0191 | 2021-09-18 16:45 | EDT | 0.839 |  | 22.198 |  | 6.13 |  | 81.5 |  | 39744.8 |  | 25.39 |  | 7.75 |  | 1.32 | i | 5.27 | i | 2.78 | c, i
61-0191 | 2021-09-18 17:00 | EDT | 0.84 |  | 22.149 |  | 6.13 |  | 81.4 |  | 39723.7 |  | 25.37 |  | 7.75 |  | 1.32 | i | 5.26 | i | 2.79 | c, i
61-0191 | 2021-09-18 17:15 | EDT | 0.84 |  | 22.133 |  | 6.15 |  | 81.7 |  | 39731.2 |  | 25.38 |  | 7.75 |  | 1.26 | i | 5.02 | i | 2.57 | c, i
61-0191 | 2021-09-18 17:30 | EDT | 0.84 |  | 22.093 |  | 6.12 |  | 81.3 |  | 39751.2 |  | 25.39 |  | 7.75 |  | 1.23 | i | 4.92 | i | 2.49 | c, i
61-0191 | 2021-09-18 17:45 | EDT | 0.841 |  | 22.078 |  | 6.14 |  | 81.5 |  | 39763.6 |  | 25.4 |  | 7.75 |  | 1.19 | i | 4.77 | i | 2.35 | c, i
61-0191 | 2021-09-18 18:00 | EDT | 0.84 |  | 22.09 |  | 6.18 |  | 82.1 |  | 39697.2 |  | 25.36 |  | 7.76 |  | 1.21 | i | 4.85 | i | 2.31 | c, i
61-0191 | 2021-09-18 18:15 | EDT | 0.842 |  | 22.102 |  | 6.23 |  | 82.7 |  | 39670.1 |  | 25.34 |  | 7.76 |  | 1.22 | i | 4.89 | i | 2.28 | c, i
61-0191 | 2021-09-18 18:30 | EDT | 0.843 |  | 22.101 |  | 6.22 |  | 82.6 |  | 39635.6 |  | 25.31 |  | 7.76 |  | 1.28 | i | 5.12 | i | 2.35 | c, i
61-0191 | 2021-09-18 18:45 | EDT | 0.845 |  | 22.103 |  | 6.25 |  | 82.9 |  | 39614.5 |  | 25.3 |  | 7.76 |  | 1.33 | i | 5.31 | i | 2.3 | c, i
61-0191 | 2021-09-18 19:00 | EDT | 0.845 |  | 22.086 |  | 6.19 |  | 82.1 |  | 39594.1 |  | 25.28 |  | 7.75 |  | 1.36 | i | 5.43 | i | 2.37 | c, i
61-0191 | 2021-09-18 19:15 | EDT | 0.841 |  | 22.033 |  | 6.24 |  | 82.7 |  | 39647.6 |  | 25.32 |  | 7.76 |  | 1.3 | i | 5.21 | i | 2.29 | c, i
61-0191 | 2021-09-18 19:30 | EDT | 0.845 |  | 22.023 |  | 6.24 |  | 82.7 |  | 39572.5 |  | 25.27 |  | 7.76 |  | 1.34 | i | 5.34 | i | 2.35 | c, i
61-0191 | 2021-09-18 19:45 | EDT | 0.846 |  | 22.027 |  | 6.25 |  | 82.8 |  | 39542.2 |  | 25.25 |  | 7.76 |  | 1.35 | i | 5.41 | i | 2.25 | c, i
61-0191 | 2021-09-18 20:00 | EDT | 0.849 |  | 22.028 |  | 6.22 |  | 82.5 |  | 39617.9 |  | 25.3 |  | 7.76 |  | 1.27 | i | 5.09 | i | 2.26 | c, i
61-0191 | 2021-09-18 20:15 | EDT | 0.852 |  | 21.96 |  | 6.11 |  | 80.8 |  | 39667.3 |  | 25.34 |  | 7.74 |  | 1.03 | i | 4.11 | i | 1.81 | c, i
61-0191 | 2021-09-18 20:30 | EDT | 0.853 |  | 21.886 |  | 6.01 |  | 79.5 |  | 39698.4 |  | 25.36 |  | 7.73 |  | 0.87 | i | 3.47 | i | 1.45 | c, i
61-0191 | 2021-09-18 20:45 | EDT | 0.853 |  | 21.816 |  | 6.01 |  | 79.4 |  | 39623.7 |  | 25.31 |  | 7.73 |  | 0.88 | i | 3.52 | i | 1.44 | c, i
61-0191 | 2021-09-18 21:00 | EDT | 0.857 |  | 21.85 |  | 5.99 |  | 79 |  | 39474.3 |  | 25.2 |  | 7.72 |  | 0.83 | i | 3.31 | i | 1.38 | c, i
61-0191 | 2021-09-18 21:15 | EDT | 0.86 |  | 21.869 |  | 5.86 |  | 77.3 |  | 39332.5 |  | 25.1 |  | 7.71 |  | 0.75 | i | 2.99 | i | 1.24 | c, i
61-0191 | 2021-09-18 21:30 | EDT | 0.858 |  | 21.904 |  | 5.85 |  | 77.4 |  | 39444.6 |  | 25.18 |  | 7.71 |  | 0.74 | i | 2.94 | i | 1.18 | c, i
61-0191 | 2021-09-18 21:45 | EDT | 0.859 |  | 21.94 |  | 5.89 |  | 77.8 |  | 39404.7 |  | 25.15 |  | 7.71 |  | 0.75 | i | 2.97 | i | 1.23 | c, i
61-0191 | 2021-09-18 22:00 | EDT | 0.859 |  | 22.012 |  | 5.89 |  | 78.1 |  | 39539.1 |  | 25.24 |  | 7.72 |  | 0.9 | i | 3.57 | i | 1.48 | c, i
61-0191 | 2021-09-18 22:15 | EDT | 0.858 |  | 21.958 |  | 5.79 |  | 76.6 |  | 39432.1 |  | 25.17 |  | 7.71 |  | 0.85 | i | 3.4 | i | 1.49 | c, i
61-0191 | 2021-09-18 22:30 | EDT | 0.858 |  | 21.986 |  | 5.68 |  | 75.3 |  | 39570.6 |  | 25.27 |  | 7.71 |  | 0.82 | i | 3.28 | i | 1.34 | c, i
61-0191 | 2021-09-18 22:45 | EDT | 0.857 |  | 21.963 |  | 5.81 |  | 76.9 |  | 39488.7 |  | 25.21 |  | 7.71 |  | 0.83 | i | 3.32 | i | 1.39 | c, i
61-0191 | 2021-09-18 23:00 | EDT | 0.867 |  | 21.606 |  | 5.67 |  | 74.2 |  | 38598.6 |  | 24.59 |  | 7.69 |  | 0.64 | i | 2.55 | i | 1.11 | c, i
61-0191 | 2021-09-18 23:15 | EDT | 0.871 |  | 21.484 |  | 5.2 |  | 68.4 |  | 40125.7 |  | 25.67 |  | 7.68 |  | 0.53 | i | 2.09 | i | 0.99 | c, i
61-0191 | 2021-09-18 23:30 | EDT | 0.858 |  | 21.427 |  | 5.15 |  | 67.7 |  | 40421.8 |  | 25.88 |  | 7.68 |  | 0.53 | i | 2.11 | i | 0.97 | c, i
61-0191 | 2021-09-18 23:45 | EDT | 0.856 |  | 21.47 |  | 5.23 |  | 68.7 |  | 39984.4 |  | 25.57 |  | 7.68 |  | 0.55 | i | 2.2 | i | 0.96 | c, i
61-0191 | 2021-09-19 | EDT | 0.854 |  | 21.569 |  | 5.26 |  | 69.2 |  | 40042.1 |  | 25.61 |  | 7.68 |  | 0.61 | i | 2.42 | i | 1.06 | c, i
61-0191 | 2021-09-19 00:15 | EDT | 0.853 |  | 21.687 |  | 5.36 |  | 70.8 |  | 40083.2 |  | 25.63 |  | 7.68 |  | 0.74 | i | 2.94 | i | 1.32 | c, i
61-0191 | 2021-09-19 00:30 | EDT | 0.857 |  | 21.766 |  | 5.37 |  | 71.1 |  | 40264.9 |  | 25.76 |  | 7.69 |  | 0.84 | i | 3.35 | i | 1.56 | c, i
61-0191 | 2021-09-19 00:45 | EDT | 0.857 |  | 21.763 |  | 5.49 |  | 72.5 |  | 40042.6 |  | 25.6 |  | 7.69 |  | 0.77 | i | 3.08 | i | 1.37 | c, i
61-0191 | 2021-09-19 01:00 | EDT | 0.857 |  | 21.735 |  | 5.45 |  | 72 |  | 40050 |  | 25.61 |  | 7.69 |  | 0.73 | i | 2.9 | i | 1.21 | c, i
61-0191 | 2021-09-19 01:15 | EDT | 0.856 |  | 21.722 |  | 5.41 |  | 71.5 |  | 40158.3 |  | 25.69 |  | 7.69 |  | 0.73 | i | 2.93 | i | 1.28 | c, i
61-0191 | 2021-09-19 01:30 | EDT | 0.856 |  | 21.731 |  | 5.47 |  | 72.3 |  | 40053.4 |  | 25.61 |  | 7.7 |  | 0.75 | i | 2.98 | i | 1.37 | c, i
61-0191 | 2021-09-19 01:45 | EDT | 0.857 |  | 21.73 |  | 5.43 |  | 71.7 |  | 40206.2 |  | 25.72 |  | 7.7 |  | 0.72 | i | 2.87 | i | 1.31 | c, i
61-0191 | 2021-09-19 02:00 | EDT | 0.856 |  | 21.757 |  | 5.55 |  | 73.3 |  | 40001.3 |  | 25.58 |  | 7.7 |  | 0.79 | i | 3.14 | i | 1.4 | c, i
61-0191 | 2021-09-19 02:15 | EDT | 0.857 |  | 21.695 |  | 5.57 |  | 73.5 |  | 40042.9 |  | 25.61 |  | 7.71 |  | 0.84 | i | 3.37 | i | 1.48 | c, i
61-0191 | 2021-09-19 02:30 | EDT | 0.857 |  | 21.709 |  | 5.58 |  | 73.6 |  | 39945 |  | 25.54 |  | 7.71 |  | 0.87 | i | 3.46 | i | 1.44 | c, i
61-0191 | 2021-09-19 02:45 | EDT | 0.86 |  | 21.684 |  | 5.53 |  | 73 |  | 40045.3 |  | 25.61 |  | 7.7 |  | 0.84 | i | 3.34 | i | 1.5 | c, i
61-0191 | 2021-09-19 03:00 | EDT | 0.856 |  | 21.679 |  | 5.47 |  | 72.2 |  | 40099.2 |  | 25.65 |  | 7.7 |  | 0.89 | i | 3.56 | i | 1.72 | c, i
61-0191 | 2021-09-19 03:15 | EDT | 0.855 |  | 21.695 |  | 5.43 |  | 71.7 |  | 40122.9 |  | 25.66 |  | 7.69 |  | 0.96 | i | 3.85 | i | 1.74 | c, i
61-0191 | 2021-09-19 03:30 | EDT | 0.857 |  | 21.669 |  | 5.36 |  | 70.7 |  | 40282.5 |  | 25.78 |  | 7.68 |  | 0.89 | i | 3.53 | i | 1.67 | c, i
61-0191 | 2021-09-19 03:45 | EDT | 0.855 |  | 21.686 |  | 5.32 |  | 70.3 |  | 40223.5 |  | 25.73 |  | 7.68 |  | 0.9 | i | 3.58 | i | 1.73 | c, i
61-0191 | 2021-09-19 04:00 | EDT | 0.856 |  | 21.668 |  | 5.3 |  | 69.9 |  | 40218.1 |  | 25.73 |  | 7.68 |  | 0.94 | i | 3.74 | i | 1.81 | c, i
61-0191 | 2021-09-19 04:15 | EDT | 0.859 |  | 21.651 |  | 5.34 |  | 70.5 |  | 40343.9 |  | 25.82 |  | 7.69 |  | 0.97 | i | 3.88 | i | 1.91 | c, i
61-0191 | 2021-09-19 04:30 | EDT | 0.858 |  | 21.652 |  | 5.37 |  | 70.9 |  | 40249.3 |  | 25.75 |  | 7.68 |  | 1.04 | i | 4.14 | i | 2.07 | c, i
61-0191 | 2021-09-19 04:45 | EDT | 0.863 |  | 21.662 |  | 5.4 |  | 71.3 |  | 40143.1 |  | 25.68 |  | 7.68 |  | 1.03 | i | 4.12 | i | 2.14 | c, i
61-0191 | 2021-09-19 05:00 | EDT | 0.864 |  | 21.685 |  | 5.39 |  | 71.2 |  | 40173.7 |  | 25.7 |  | 7.68 |  | 0.9 | i | 3.6 | i | 1.74 | c, i
61-0191 | 2021-09-19 05:15 | EDT | 0.863 |  | 21.68 |  | 5.47 |  | 72.1 |  | 40016.1 |  | 25.59 |  | 7.69 |  | 0.93 | i | 3.73 | i | 1.78 | c, i
61-0191 | 2021-09-19 05:30 | EDT | 0.868 |  | 21.666 |  | 5.53 |  | 73 |  | 40019.6 |  | 25.59 |  | 7.69 |  | 0.9 | i | 3.58 | i | 1.77 | c, i
61-0191 | 2021-09-19 05:45 | EDT | 0.866 |  | 21.652 |  | 5.61 |  | 73.9 |  | 40002.9 |  | 25.58 |  | 7.7 |  | 0.93 | i | 3.71 | i | 1.77 | c, i
61-0191 | 2021-09-19 06:00 | EDT | 0.874 |  | 21.623 |  | 5.62 |  | 74.1 |  | 40114.8 |  | 25.66 |  | 7.7 |  | 0.88 | i | 3.49 | i | 1.75 | c, i
61-0191 | 2021-09-19 06:15 | EDT | 0.873 |  | 21.582 |  | 5.69 |  | 75 |  | 40092.6 |  | 25.64 |  | 7.71 |  | 0.93 | i | 3.72 | i | 1.82 | c, i
61-0191 | 2021-09-19 06:30 | EDT | 0.876 |  | 21.564 |  | 5.75 |  | 75.7 |  | 40008.1 |  | 25.58 |  | 7.71 |  | 0.85 | i | 3.39 | i | 1.64 | c, i
61-0191 | 2021-09-19 06:45 | EDT | 0.878 |  | 21.551 |  | 5.76 |  | 75.8 |  | 39850.9 |  | 25.47 |  | 7.71 |  | 0.79 | i | 3.16 | i | 1.64 | c, i
61-0191 | 2021-09-19 07:00 | EDT | 0.88 |  | 21.519 |  | 5.75 |  | 75.6 |  | 39828.4 |  | 25.46 |  | 7.71 |  | 0.88 | i | 3.5 | i | 1.68 | c, i
61-0191 | 2021-09-19 07:15 | EDT | 0.884 |  | 21.519 |  | 5.72 |  | 75.2 |  | 39908.8 |  | 25.51 |  | 7.7 |  | 0.86 | i | 3.44 | i | 1.61 | c, i
61-0191 | 2021-09-19 07:30 | EDT | 0.884 |  | 21.524 |  | 5.61 |  | 73.8 |  | 40001.8 |  | 25.58 |  | 7.69 |  | 0.78 | i | 3.11 | i | 1.58 | c, i
61-0191 | 2021-09-19 07:45 | EDT | 0.891 |  | 21.501 |  | 5.8 |  | 76.2 |  | 40025.4 |  | 25.6 |  | 7.72 |  | 0.83 | i | 3.31 | i | 1.56 | c, i
61-0191 | 2021-09-19 08:00 | EDT | 0.89 |  | 21.496 |  | 5.78 |  | 76.1 |  | 40135.9 |  | 25.67 |  | 7.72 |  | 0.75 | i | 3 | i | 1.53 | c, i
61-0191 | 2021-09-19 08:15 | EDT | 0.893 |  | 21.461 |  | 5.81 |  | 76.5 |  | 40231.1 |  | 25.74 |  | 7.72 |  | 0.72 | i | 2.88 | i | 1.52 | c, i
61-0191 | 2021-09-19 08:30 | EDT | 0.896 |  | 21.453 |  | 5.87 |  | 77.3 |  | 40345.4 |  | 25.82 |  | 7.73 |  | 0.73 | i | 2.92 | i | 1.51 | c, i
61-0191 | 2021-09-19 08:45 | EDT | 0.899 |  | 21.424 |  | 5.9 |  | 77.5 |  | 40388.1 |  | 25.85 |  | 7.73 |  | 0.72 | i | 2.88 | i | 1.5 | c, i
61-0191 | 2021-09-19 09:00 | EDT | 0.901 |  | 21.446 |  | 5.87 |  | 77.2 |  | 40467.1 |  | 25.91 |  | 7.73 |  | 0.7 | i | 2.78 | i | 1.51 | c, i
61-0191 | 2021-09-19 09:15 | EDT | 0.903 |  | 21.46 |  | 5.83 |  | 76.8 |  | 40523.9 |  | 25.95 |  | 7.73 |  | 0.73 | i | 2.92 | i | 1.64 | c, i
61-0191 | 2021-09-19 09:30 | EDT | 0.911 |  | 21.355 |  | 5.86 |  | 76.8 |  | 40000.2 |  | 25.58 |  | 7.72 |  | 0.69 | i | 2.73 | i | 1.5 | c, i
61-0191 | 2021-09-19 09:45 | EDT | 0.909 |  | 21.385 |  | 5.81 |  | 76 |  | 39514.2 |  | 25.23 |  | 7.71 |  | 0.66 | i | 2.62 | i | 1.38 | c, i
61-0191 | 2021-09-19 10:00 | EDT | 0.915 |  | 21.43 |  | 5.77 |  | 75.7 |  | 39612.5 |  | 25.3 |  | 7.71 |  | 0.61 | i | 2.41 | i | 1.33 | c, i
61-0191 | 2021-09-19 10:15 | EDT | 0.916 |  | 21.464 |  | 5.57 |  | 73.2 |  | 40001.1 |  | 25.58 |  | 7.7 |  | 0.57 | i | 2.26 | i | 1.33 | c, i
61-0191 | 2021-09-19 10:30 | EDT | 0.92 |  | 21.485 |  | 5.32 |  | 70.2 |  | 40755.2 |  | 26.11 |  | 7.69 |  | 0.53 | i | 2.09 | i | 1.28 | c, i
61-0191 | 2021-09-19 10:45 | EDT | 0.915 |  | 21.472 |  | 5.17 |  | 68.3 |  | 41208.4 |  | 26.44 |  | 7.69 |  | 0.44 | i | 1.75 | i | 1.05 | c, i
61-0191 | 2021-09-19 11:00 | EDT | 0.918 |  | 21.471 |  | 5.19 |  | 68.6 |  | 41393.9 |  | 26.57 |  | 7.69 |  | 0.44 | i | 1.73 | i | 0.99 | c, i
61-0191 | 2021-09-19 11:15 | EDT | 0.916 |  | 21.427 |  | 5.16 |  | 68.2 |  | 41607.3 |  | 26.72 |  | 7.7 |  | 0.38 | i | 1.5 | i | 0.8 | c, i
61-0191 | 2021-09-19 11:30 | EDT | 0.916 |  | 21.413 |  | 5.18 |  | 68.4 |  | 41576.9 |  | 26.7 |  | 7.7 |  | 0.37 | i | 1.48 | i | 0.84 | c, i
61-0191 | 2021-09-19 11:45 | EDT | 0.914 |  | 21.41 |  | 5.24 |  | 69.1 |  | 41119.1 |  | 26.37 |  | 7.7 |  | 0.4 | i | 1.58 | i | 0.82 | c, i
61-0191 | 2021-09-19 12:00 | EDT | 0.915 |  | 21.401 |  | 5.27 |  | 69.4 |  | 40825.7 |  | 26.16 |  | 7.69 |  | 0.41 | i | 1.62 | i | 0.88 | c, i
61-0191 | 2021-09-19 12:15 | EDT | 0.915 |  | 21.424 |  | 5.32 |  | 69.9 |  | 40316.8 |  | 25.8 |  | 7.69 |  | 0.46 | i | 1.83 | i | 0.91 | c, i
61-0191 | 2021-09-19 12:30 | EDT | 0.914 |  | 21.413 |  | 5.3 |  | 69.8 |  | 40446 |  | 25.89 |  | 7.69 |  | 0.46 | i | 1.83 | i | 0.88 | c, i
61-0191 | 2021-09-19 12:45 | EDT | 0.909 |  | 21.441 |  | 5.29 |  | 69.6 |  | 40336 |  | 25.82 |  | 7.69 |  | 0.43 | i | 1.72 | i | 0.87 | c, i
61-0191 | 2021-09-19 13:00 | EDT | 0.907 |  | 21.422 |  | 5.23 |  | 68.9 |  | 40704.8 |  | 26.08 |  | 7.69 |  | 0.45 | i | 1.77 | i | 0.95 | c, i
61-0191 | 2021-09-19 13:15 | EDT | 0.908 |  | 21.515 |  | 5.33 |  | 70.2 |  | 40480.7 |  | 25.92 |  | 7.69 |  | 0.43 | i | 1.7 | i | 0.9 | c, i
61-0191 | 2021-09-19 13:30 | EDT | 0.91 |  | 21.546 |  | 5.35 |  | 70.6 |  | 40467.1 |  | 25.91 |  | 7.69 |  | 0.43 | i | 1.7 | i | 0.92 | c, i
61-0191 | 2021-09-19 13:45 | EDT | 0.902 |  | 21.536 |  | 5.31 |  | 70.1 |  | 40584.9 |  | 25.99 |  | 7.69 |  | 0.45 | i | 1.78 | i | 0.92 | c, i
61-0191 | 2021-09-19 14:00 | EDT | 0.908 |  | 21.602 |  | 5.37 |  | 70.8 |  | 40494.7 |  | 25.93 |  | 7.69 |  | 0.45 | i | 1.77 | i | 0.89 | c, i
61-0191 | 2021-09-19 14:15 | EDT | 0.906 |  | 21.633 |  | 5.4 |  | 71.3 |  | 40339.6 |  | 25.82 |  | 7.69 |  | 0.47 | i | 1.87 | i | 0.9 | c, i
61-0191 | 2021-09-19 14:30 | EDT | 0.908 |  | 21.592 |  | 5.38 |  | 71 |  | 40469.1 |  | 25.91 |  | 7.7 |  | 0.48 | i | 1.9 | i | 0.94 | c, i
61-0191 | 2021-09-19 14:45 | EDT | 0.906 |  | 21.607 |  | 5.39 |  | 71.2 |  | 40583.2 |  | 25.99 |  | 7.7 |  | 0.48 | i | 1.91 | i | 0.99 | c, i
61-0191 | 2021-09-19 15:00 | EDT | 0.903 |  | 21.645 |  | 5.41 |  | 71.6 |  | 40737.3 |  | 26.1 |  | 7.7 |  | 0.52 | i | 2.07 | i | 1.05 | c, i
61-0191 | 2021-09-19 15:15 | EDT | 0.897 |  | 21.633 |  | 5.43 |  | 71.9 |  | 40881.5 |  | 26.2 |  | 7.71 |  | 0.52 | i | 2.06 | i | 1.06 | c, i
61-0191 | 2021-09-19 15:30 | EDT | 0.897 |  | 21.662 |  | 5.44 |  | 72.1 |  | 41087.2 |  | 26.35 |  | 7.71 |  | 0.56 | i | 2.22 | i | 1.17 | c, i
61-0191 | 2021-09-19 15:45 | EDT | 0.898 |  | 21.684 |  | 5.48 |  | 72.6 |  | 41174.4 |  | 26.41 |  | 7.71 |  | 0.61 | i | 2.41 | i | 1.13 | c, i
61-0191 | 2021-09-19 16:00 | EDT | 0.9 |  | 21.882 |  | 5.66 |  | 75.2 |  | 40714 |  | 26.08 |  | 7.72 |  | 0.62 | i | 2.46 | i | 1.21 | c, i
61-0191 | 2021-09-19 16:15 | EDT | 0.899 |  | 21.779 |  | 5.57 |  | 73.9 |  | 40675.1 |  | 26.05 |  | 7.71 |  | 0.59 | i | 2.34 | i | 1.22 | c, i
61-0191 | 2021-09-19 16:30 | EDT | 0.897 |  | 21.755 |  | 5.6 |  | 74.1 |  | 40471.8 |  | 25.91 |  | 7.71 |  | 0.63 | i | 2.49 | i | 1.21 | c, i
61-0191 | 2021-09-19 16:45 | EDT | 0.897 |  | 21.739 |  | 5.55 |  | 73.5 |  | 40831.4 |  | 26.17 |  | 7.71 |  | 0.66 | i | 2.62 | i | 1.26 | c, i
61-0191 | 2021-09-19 17:00 | EDT | 0.9 |  | 21.716 |  | 5.52 |  | 73.1 |  | 40560.9 |  | 25.97 |  | 7.71 |  | 0.65 | i | 2.59 | i | 1.17 | c, i
61-0191 | 2021-09-19 17:15 | EDT | 0.899 |  | 21.72 |  | 5.54 |  | 73.3 |  | 40715.1 |  | 26.08 |  | 7.71 |  | 0.64 | i | 2.54 | i | 1.15 | c, i
61-0191 | 2021-09-19 17:30 | EDT | 0.901 |  | 21.741 |  | 5.55 |  | 73.5 |  | 40773.6 |  | 26.12 |  | 7.71 |  | 0.68 | i | 2.73 | i | 1.25 | c, i
61-0191 | 2021-09-19 17:45 | EDT | 0.903 |  | 21.719 |  | 5.49 |  | 72.8 |  | 41328 |  | 26.52 |  | 7.72 |  | 0.69 | i | 2.76 | i | 1.31 | c, i
61-0191 | 2021-09-19 18:00 | EDT | 0.902 |  | 21.715 |  | 5.49 |  | 72.8 |  | 41124.6 |  | 26.37 |  | 7.71 |  | 0.73 | i | 2.89 | i | 1.23 | c, i
61-0191 | 2021-09-19 18:15 | EDT | 0.903 |  | 21.753 |  | 5.54 |  | 73.6 |  | 41094.1 |  | 26.35 |  | 7.72 |  | 0.78 | i | 3.1 | i | 1.32 | c, i
61-0191 | 2021-09-19 18:30 | EDT | 0.902 |  | 21.705 |  | 5.55 |  | 73.8 |  | 41703.1 |  | 26.79 |  | 7.73 |  | 0.77 | i | 3.06 | i | 1.31 | c, i
61-0191 | 2021-09-19 18:45 | EDT | 0.907 |  | 21.751 |  | 5.6 |  | 74.4 |  | 41561.5 |  | 26.68 |  | 7.73 |  | 0.87 | i | 3.47 | i | 1.45 | c, i
61-0191 | 2021-09-19 19:00 | EDT | 0.904 |  | 21.671 |  | 5.63 |  | 74.6 |  | 41429.8 |  | 26.59 |  | 7.73 |  | 0.79 | i | 3.17 | i | 1.3 | c, i
61-0191 | 2021-09-19 19:15 | EDT | 0.911 |  | 21.62 |  | 5.66 |  | 74.9 |  | 41135 |  | 26.38 |  | 7.73 |  | 0.87 | i | 3.49 | i | 1.42 | c, i
61-0191 | 2021-09-19 19:30 | EDT | 0.913 |  | 21.521 |  | 5.71 |  | 75.5 |  | 41152.6 |  | 26.4 |  | 7.73 |  | 0.84 | i | 3.37 | i | 1.35 | c, i
61-0191 | 2021-09-19 19:45 | EDT | 0.918 |  | 21.49 |  | 5.67 |  | 74.9 |  | 41203.4 |  | 26.43 |  | 7.73 |  | 0.86 | i | 3.44 | i | 1.4 | c, i
61-0191 | 2021-09-19 20:00 | EDT | 0.919 |  | 21.439 |  | 5.61 |  | 74 |  | 41267.9 |  | 26.48 |  | 7.72 |  | 0.86 | i | 3.42 | i | 1.49 | c, i
61-0191 | 2021-09-19 20:15 | EDT | 0.919 |  | 21.41 |  | 5.68 |  | 75 |  | 41281.3 |  | 26.49 |  | 7.73 |  | 0.81 | i | 3.22 | i | 1.31 | c, i
61-0191 | 2021-09-19 20:30 | EDT | 0.923 |  | 21.4 |  | 5.71 |  | 75.3 |  | 41273.1 |  | 26.48 |  | 7.73 |  | 0.85 | i | 3.37 | i | 1.35 | c, i
61-0191 | 2021-09-19 20:45 | EDT | 0.926 |  | 21.395 |  | 5.71 |  | 75.4 |  | 41325.6 |  | 26.52 |  | 7.73 |  | 0.86 | i | 3.42 | i | 1.49 | c, i
61-0191 | 2021-09-19 21:00 | EDT | 0.927 |  | 21.368 |  | 5.76 |  | 76 |  | 41366 |  | 26.55 |  | 7.74 |  | 0.89 | i | 3.54 | i | 1.5 | c, i
61-0191 | 2021-09-19 21:15 | EDT | 0.929 |  | 21.342 |  | 5.8 |  | 76.5 |  | 41371.1 |  | 26.55 |  | 7.74 |  | 0.92 | i | 3.68 | i | 1.52 | c, i
61-0191 | 2021-09-19 21:30 | EDT | 0.929 |  | 21.335 |  | 5.74 |  | 75.7 |  | 41386.5 |  | 26.56 |  | 7.74 |  | 0.86 | i | 3.45 | i | 1.44 | c, i
61-0191 | 2021-09-19 21:45 | EDT | 0.931 |  | 21.34 |  | 5.8 |  | 76.5 |  | 41640.2 |  | 26.75 |  | 7.75 |  | 0.8 | i | 3.18 | i | 1.28 | c, i
61-0191 | 2021-09-19 22:00 | EDT | 0.939 |  | 21.226 |  | 5.87 |  | 76.8 |  | 40362.7 |  | 25.84 |  | 7.73 |  | 0.72 | i | 2.87 | i | 1.2 | c, i
61-0191 | 2021-09-19 22:15 | EDT | 0.941 |  | 21.45 |  | 5.72 |  | 75.4 |  | 40641.7 |  | 26.03 |  | 7.72 |  | 0.76 | i | 3.03 | i | 1.15 | c, i
61-0191 | 2021-09-19 22:30 | EDT | 0.942 |  | 21.512 |  | 5.64 |  | 74.3 |  | 40767 |  | 26.12 |  | 7.72 |  | 0.73 | i | 2.9 | i | 1.11 | c, i
61-0191 | 2021-09-19 22:45 | EDT | 0.945 |  | 21.38 |  | 5.68 |  | 74.6 |  | 40079.6 |  | 25.64 |  | 7.71 |  | 0.7 | i | 2.78 | i | 1.07 | c, i
61-0191 | 2021-09-19 23:00 | EDT | 0.947 |  | 21.431 |  | 5.54 |  | 72.8 |  | 40514.4 |  | 25.94 |  | 7.71 |  | 0.68 | i | 2.7 | i | 1.16 | c, i
61-0191 | 2021-09-19 23:15 | EDT | 0.95 |  | 21.316 |  | 5.34 |  | 70.3 |  | 40919.8 |  | 26.23 |  | 7.7 |  | 0.57 | i | 2.25 | i | 0.95 | c, i
61-0191 | 2021-09-19 23:30 | EDT | 0.952 |  | 21.12 |  | 5.18 |  | 68 |  | 41447 |  | 26.61 |  | 7.7 |  | 0.51 | i | 2.04 | i | 0.87 | c, i
61-0191 | 2021-09-19 23:45 | EDT | 0.949 |  | 21.118 |  | 5.18 |  | 68.1 |  | 41880.7 |  | 26.92 |  | 7.71 |  | 0.5 | i | 1.98 | i | 0.93 | c, i
61-0191 | 2021-09-20 | EDT | 0.945 |  | 21.194 |  | 5.1 |  | 67.3 |  | 42245.3 |  | 27.18 |  | 7.71 |  | 0.54 | i | 2.16 | i | 1.01 | c, i
61-0191 | 2021-09-20 00:15 | EDT | 0.943 |  | 21.061 |  | 5.11 |  | 67.2 |  | 41948.5 |  | 26.97 |  | 7.71 |  | 0.53 | i | 2.08 | i | 0.93 | c, i
61-0191 | 2021-09-20 00:30 | EDT | 0.942 |  | 21.139 |  | 5.08 |  | 66.9 |  | 41927.9 |  | 26.95 |  | 7.7 |  | 0.58 | i | 2.3 | i | 1.04 | c, i
61-0191 | 2021-09-20 00:45 | EDT | 0.943 |  | 21.185 |  | 5.06 |  | 66.8 |  | 41948.7 |  | 26.97 |  | 7.7 |  | 0.67 | i | 2.66 | i | 1.32 | c, i
61-0191 | 2021-09-20 01:00 | EDT | 0.942 |  | 21.187 |  | 5 |  | 65.9 |  | 41986.8 |  | 26.99 |  | 7.69 |  | 0.65 | i | 2.59 | i | 1.19 | c, i
61-0191 | 2021-09-20 01:15 | EDT | 0.942 |  | 21.16 |  | 4.9 |  | 64.5 |  | 41972.7 |  | 26.98 |  | 7.68 |  | 0.66 | i | 2.62 | i | 1.24 | c, i
61-0191 | 2021-09-20 01:30 | EDT | 0.944 |  | 21.15 |  | 4.64 |  | 61.1 |  | 41992.2 |  | 27 |  | 7.66 |  | 0.63 | i | 2.51 | i | 1.17 | c, i
61-0191 | 2021-09-20 01:45 | EDT | 0.945 |  | 21.18 |  | 5.19 |  | 68.3 |  | 41760.3 |  | 26.83 |  | 7.7 |  | 0.68 | i | 2.7 | i | 1.23 | c, i
61-0191 | 2021-09-20 02:00 | EDT | 0.946 |  | 21.264 |  | 5.41 |  | 71.2 |  | 41615.1 |  | 26.73 |  | 7.72 |  | 0.9 | i | 3.6 | i | 1.52 | c, i
61-0191 | 2021-09-20 02:15 | EDT | 0.945 |  | 21.282 |  | 5.49 |  | 72.3 |  | 41555.7 |  | 26.69 |  | 7.72 |  | 1.03 | i | 4.12 | i | 1.73 | c, i
61-0191 | 2021-09-20 02:30 | EDT | 0.945 |  | 21.361 |  | 5.63 |  | 74.4 |  | 41570.6 |  | 26.7 |  | 7.73 |  | 1.02 | i | 4.07 | i | 1.77 | c, i
61-0191 | 2021-09-20 02:45 | EDT | 0.947 |  | 21.283 |  | 5.36 |  | 70.7 |  | 41556.4 |  | 26.69 |  | 7.71 |  | 0.89 | i | 3.53 | i | 1.57 | c, i
61-0191 | 2021-09-20 03:00 | EDT | 0.946 |  | 21.317 |  | 5.38 |  | 70.9 |  | 41587.1 |  | 26.71 |  | 7.71 |  | 0.95 | i | 3.81 | i | 1.63 | c, i
61-0191 | 2021-09-20 03:15 | EDT | 0.946 |  | 21.198 |  | 5.62 |  | 74 |  | 41405.4 |  | 26.58 |  | 7.73 |  | 0.98 | i | 3.93 | i | 1.72 | c, i
61-0191 | 2021-09-20 03:30 | EDT | 0.946 |  | 21.224 |  | 5.6 |  | 73.7 |  | 41372.3 |  | 26.56 |  | 7.72 |  | 1.01 | i | 4.03 | i | 1.74 | c, i
61-0191 | 2021-09-20 03:45 | EDT | 0.946 |  | 21.228 |  | 5.59 |  | 73.6 |  | 41368.1 |  | 26.55 |  | 7.72 |  | 1.14 | i | 4.54 | i | 1.92 | c, i
61-0191 | 2021-09-20 04:00 | EDT | 0.946 |  | 21.236 |  | 5.48 |  | 72.2 |  | 41448.9 |  | 26.61 |  | 7.71 |  | 1.16 | i | 4.65 | i | 2.1 | c, i
61-0191 | 2021-09-20 04:15 | EDT | 0.946 |  | 21.126 |  | 5.38 |  | 70.6 |  | 41277.2 |  | 26.49 |  | 7.7 |  | 1.1 | i | 4.38 | i | 2.06 | c, i
61-0191 | 2021-09-20 04:30 | EDT | 0.948 |  | 20.964 |  | 5.36 |  | 70 |  | 40990.2 |  | 26.29 |  | 7.7 |  | 0.85 | i | 3.38 | i | 1.52 | c, i
61-0191 | 2021-09-20 04:45 | EDT | 0.948 |  | 21.038 |  | 5.32 |  | 69.7 |  | 41235 |  | 26.46 |  | 7.7 |  | 0.93 | i | 3.72 | i | 1.58 | c, i
61-0191 | 2021-09-20 05:00 | EDT | 0.948 |  | 21.182 |  | 5.45 |  | 71.7 |  | 41461.8 |  | 26.62 |  | 7.71 |  | 1.15 | i | 4.58 | i | 2.15 | c, i
61-0191 | 2021-09-20 05:15 | EDT | 0.95 |  | 21.102 |  | 5.47 |  | 71.8 |  | 41358.6 |  | 26.55 |  | 7.7 |  | 1.2 | i | 4.8 | i | 2.21 | c, i
61-0191 | 2021-09-20 05:30 | EDT | 0.952 |  | 21.118 |  | 5.54 |  | 72.8 |  | 41354.5 |  | 26.54 |  | 7.71 |  | 1.22 | i | 4.89 | i | 2.25 | c, i
61-0191 | 2021-09-20 05:45 | EDT | 0.955 |  | 21.179 |  | 5.51 |  | 72.4 |  | 41457.4 |  | 26.62 |  | 7.71 |  | 1.15 | i | 4.57 | i | 2.31 | c, i
61-0191 | 2021-09-20 06:00 | EDT | 0.958 |  | 21.147 |  | 5.57 |  | 73.1 |  | 41360.3 |  | 26.55 |  | 7.72 |  | 1.24 | i | 4.95 | i | 2.55 | c, i
61-0191 | 2021-09-20 06:15 | EDT | 0.958 |  | 21.133 |  | 5.65 |  | 74.2 |  | 41352.1 |  | 26.54 |  | 7.72 |  | 1.24 | i | 4.94 | i | 2.41 | c, i
61-0191 | 2021-09-20 06:30 | EDT | 0.961 |  | 21.081 |  | 5.72 |  | 75 |  | 41259.8 |  | 26.48 |  | 7.73 |  | 1.22 | i | 4.86 | i | 2.31 | c, i
61-0191 | 2021-09-20 06:45 | EDT | 0.963 |  | 21.068 |  | 5.7 |  | 74.8 |  | 41284.9 |  | 26.5 |  | 7.72 |  | 1.07 | i | 4.26 | i | 1.96 | c, i
61-0191 | 2021-09-20 07:00 | EDT | 0.966 |  | 21.032 |  | 5.74 |  | 75.2 |  | 41253.6 |  | 26.47 |  | 7.73 |  | 0.98 | i | 3.93 | i | 1.87 | c, i
61-0191 | 2021-09-20 07:15 | EDT | 0.969 |  | 21.012 |  | 5.71 |  | 74.8 |  | 41243.4 |  | 26.47 |  | 7.73 |  | 0.97 | i | 3.87 | i | 1.87 | c, i
61-0191 | 2021-09-20 07:30 | EDT | 0.971 |  | 21.015 |  | 5.7 |  | 74.7 |  | 41269.3 |  | 26.48 |  | 7.73 |  | 0.95 | i | 3.8 | i | 1.85 | c, i
61-0191 | 2021-09-20 07:45 | EDT | 0.972 |  | 21.032 |  | 5.67 |  | 74.3 |  | 41303.2 |  | 26.51 |  | 7.72 |  | 0.95 | i | 3.79 | i | 1.88 | c, i
61-0191 | 2021-09-20 08:00 | EDT | 0.971 |  | 21.048 |  | 5.72 |  | 75.1 |  | 41375.5 |  | 26.56 |  | 7.73 |  | 0.92 | i | 3.66 | i | 1.89 | c, i
61-0191 | 2021-09-20 08:15 | EDT | 0.974 |  | 21.033 |  | 5.7 |  | 74.8 |  | 41376.5 |  | 26.56 |  | 7.73 |  | 0.91 | i | 3.62 | i | 1.88 | c, i
61-0191 | 2021-09-20 08:30 | EDT | 0.976 |  | 21.047 |  | 5.72 |  | 75 |  | 41408.3 |  | 26.58 |  | 7.73 |  | 0.91 | i | 3.64 | i | 1.88 | c, i
61-0191 | 2021-09-20 08:45 | EDT | 0.977 |  | 21.051 |  | 5.75 |  | 75.5 |  | 41444.1 |  | 26.61 |  | 7.73 |  | 0.93 | i | 3.71 | i | 1.92 | c, i
61-0191 | 2021-09-20 09:00 | EDT | 0.98 |  | 21.072 |  | 5.8 |  | 76.2 |  | 41463.1 |  | 26.62 |  | 7.74 |  | 0.99 | i | 3.95 | i | 2.09 | c, i
61-0191 | 2021-09-20 09:15 | EDT | 0.98 |  | 21.098 |  | 5.84 |  | 76.8 |  | 41491 |  | 26.64 |  | 7.74 |  | 0.94 | i | 3.77 | i | 1.99 | c, i
61-0191 | 2021-09-20 09:30 | EDT | 0.982 |  | 21.112 |  | 5.89 |  | 77.4 |  | 41497.3 |  | 26.65 |  | 7.75 |  | 0.96 | i | 3.83 | i | 2.03 | c, i
61-0191 | 2021-09-20 09:45 | EDT | 0.984 |  | 21.169 |  | 5.93 |  | 78 |  | 41528.3 |  | 26.67 |  | 7.75 |  | 0.88 | i | 3.5 | i | 1.87 | c, i
61-0191 | 2021-09-20 10:00 | EDT | 0.986 |  | 21.116 |  | 5.9 |  | 77.5 |  | 41459.8 |  | 26.62 |  | 7.75 |  | 0.84 | i | 3.36 | i | 1.64 | c, i
61-0191 | 2021-09-20 10:15 | EDT | 0.99 |  | 21.085 |  | 5.85 |  | 76.6 |  | 40828.6 |  | 26.17 |  | 7.74 |  | 0.73 | i | 2.9 | i | 1.49 | c, i
61-0191 | 2021-09-20 10:30 | EDT | 0.993 |  | 21.069 |  | 5.73 |  | 75 |  | 40857.1 |  | 26.19 |  | 7.73 |  | 0.75 | i | 2.98 | i | 1.66 | c, i
61-0191 | 2021-09-20 10:45 | EDT | 0.993 |  | 21.073 |  | 5.69 |  | 74.5 |  | 40813.6 |  | 26.16 |  | 7.73 |  | 0.7 | i | 2.8 | i | 1.61 | c, i
61-0191 | 2021-09-20 11:00 | EDT | 0.995 |  | 21.157 |  | 5.59 |  | 73.2 |  | 40704.2 |  | 26.08 |  | 7.72 |  | 0.61 | i | 2.41 | i | 1.37 | c, i
61-0191 | 2021-09-20 11:15 | EDT | 0.994 |  | 21.246 |  | 5.56 |  | 73.1 |  | 41089.8 |  | 26.35 |  | 7.72 |  | 0.66 | i | 2.64 | i | 1.53 | c, i
61-0191 | 2021-09-20 11:30 | EDT | 0.996 |  | 21.361 |  | 5.43 |  | 71.6 |  | 41323.1 |  | 26.52 |  | 7.72 |  | 0.65 | i | 2.59 | i | 1.49 | c, i
61-0191 | 2021-09-20 11:45 | EDT | 0.998 |  | 21.511 |  | 5.31 |  | 70.2 |  | 41434.1 |  | 26.6 |  | 7.71 |  | 0.53 | i | 2.09 | i | 1.15 | c, i
61-0191 | 2021-09-20 12:00 | EDT | 0.989 |  | 21.364 |  | 5.28 |  | 69.8 |  | 41848.3 |  | 26.89 |  | 7.72 |  | 0.57 | i | 2.25 | i | 1.29 | c, i
61-0191 | 2021-09-20 12:15 | EDT | 0.992 |  | 21.408 |  | 5.22 |  | 69.1 |  | 42016.6 |  | 27.01 |  | 7.71 |  | 0.51 | i | 2.03 | i | 1.06 | c, i
61-0191 | 2021-09-20 12:30 | EDT | 0.988 |  | 21.347 |  | 5.15 |  | 68.2 |  | 42222.7 |  | 27.16 |  | 7.71 |  | 0.46 | i | 1.83 | i | 1.05 | c, i
61-0191 | 2021-09-20 12:45 | EDT | 0.99 |  | 21.514 |  | 5.15 |  | 68.3 |  | 41953.8 |  | 26.97 |  | 7.71 |  | 0.45 | i | 1.79 | i | 0.98 | c, i
61-0191 | 2021-09-20 13:00 | EDT | 0.987 |  | 21.669 |  | 5.16 |  | 68.5 |  | 41646.1 |  | 26.75 |  | 7.7 |  | 0.47 | i | 1.87 | i | 0.95 | c, i
61-0191 | 2021-09-20 13:15 | EDT | 0.987 |  | 21.445 |  | 5.15 |  | 68.1 |  | 41416 |  | 26.58 |  | 7.7 |  | 0.53 | i | 2.11 | i | 1.16 | c, i
61-0191 | 2021-09-20 13:30 | EDT | 0.984 |  | 21.369 |  | 5.15 |  | 67.9 |  | 41339.5 |  | 26.53 |  | 7.7 |  | 0.62 | i | 2.46 | i | 1.28 | c, i
61-0191 | 2021-09-20 13:45 | EDT | 0.979 |  | 21.279 |  | 5.07 |  | 66.9 |  | 41719.2 |  | 26.8 |  | 7.7 |  | 0.62 | i | 2.46 | i | 1.22 | c, i
61-0191 | 2021-09-20 14:00 | EDT | 0.977 |  | 21.462 |  | 5.13 |  | 67.8 |  | 41396.3 |  | 26.57 |  | 7.7 |  | 0.6 | i | 2.38 | i | 1.18 | c, i
61-0191 | 2021-09-20 14:15 | EDT | 0.975 |  | 21.491 |  | 5.16 |  | 68.3 |  | 41429 |  | 26.59 |  | 7.7 |  | 0.58 | i | 2.3 | i | 1.2 | c, i
61-0191 | 2021-09-20 14:30 | EDT | 0.977 |  | 21.595 |  | 5.18 |  | 68.6 |  | 41195.6 |  | 26.43 |  | 7.7 |  | 0.61 | i | 2.43 | i | 1.19 | c, i
61-0191 | 2021-09-20 14:45 | EDT | 0.976 |  | 21.628 |  | 5.2 |  | 68.9 |  | 41179.7 |  | 26.41 |  | 7.7 |  | 0.66 | i | 2.63 | i | 1.32 | c, i
61-0191 | 2021-09-20 15:00 | EDT | 0.976 |  | 21.658 |  | 5.26 |  | 69.5 |  | 40756.7 |  | 26.11 |  | 7.7 |  | 0.81 | i | 3.23 | i | 1.64 | c, i
61-0191 | 2021-09-20 15:15 | EDT | 0.975 |  | 21.505 |  | 5.21 |  | 68.8 |  | 40860 |  | 26.19 |  | 7.7 |  | 0.75 | i | 2.98 | i | 1.47 | c, i
61-0191 | 2021-09-20 15:30 | EDT | 0.975 |  | 21.408 |  | 5.2 |  | 68.5 |  | 41016 |  | 26.3 |  | 7.7 |  | 0.77 | i | 3.07 | i | 1.52 | c, i
61-0191 | 2021-09-20 15:45 | EDT | 0.976 |  | 21.466 |  | 5.35 |  | 70.4 |  | 40498.8 |  | 25.93 |  | 7.7 |  | 0.93 | i | 3.73 | i | 1.93 | c, i
61-0191 | 2021-09-20 16:00 | EDT | 0.976 |  | 21.355 |  | 5.23 |  | 68.8 |  | 40596.8 |  | 26 |  | 7.69 |  | 0.76 | i | 3.03 | i | 1.37 | c, i
61-0191 | 2021-09-20 16:15 | EDT | 0.974 |  | 21.346 |  | 5.17 |  | 68.1 |  | 41023.8 |  | 26.31 |  | 7.69 |  | 0.76 | i | 3.03 | i | 1.42 | c, i
61-0191 | 2021-09-20 16:30 | EDT | 0.975 |  | 21.394 |  | 5.18 |  | 68.2 |  | 41035.3 |  | 26.31 |  | 7.7 |  | 0.8 | i | 3.18 | i | 1.51 | c, i
61-0191 | 2021-09-20 16:45 | EDT | 0.975 |  | 21.508 |  | 5.26 |  | 69.4 |  | 40819.5 |  | 26.16 |  | 7.7 |  | 0.87 | i | 3.46 | i | 1.59 | c, i
61-0191 | 2021-09-20 17:00 | EDT | 0.974 |  | 21.556 |  | 5.3 |  | 69.9 |  | 40597.1 |  | 26 |  | 7.7 |  | 0.88 | i | 3.51 | i | 1.74 | c, i
61-0191 | 2021-09-20 17:15 | EDT | 0.973 |  | 21.578 |  | 5.51 |  | 72.6 |  | 40323.1 |  | 25.81 |  | 7.71 |  | 0.96 | i | 3.82 | i | 1.83 | c, i
61-0191 | 2021-09-20 17:30 | EDT | 0.979 |  | 21.572 |  | 5.61 |  | 74.1 |  | 40658.2 |  | 26.04 |  | 7.72 |  | 1.03 | i | 4.1 | i | 1.91 | c, i
61-0191 | 2021-09-20 17:45 | EDT | 0.977 |  | 21.56 |  | 5.68 |  | 75.1 |  | 40888.7 |  | 26.21 |  | 7.73 |  | 1.27 | i | 5.08 | i | 2.18 | c, i
61-0191 | 2021-09-20 18:00 | EDT | 0.976 |  | 21.518 |  | 5.7 |  | 75.3 |  | 40978.2 |  | 26.27 |  | 7.73 |  | 1.19 | i | 4.76 | i | 2.07 | c, i
61-0191 | 2021-09-20 18:15 | EDT | 0.977 |  | 21.511 |  | 5.7 |  | 75.2 |  | 41078.2 |  | 26.34 |  | 7.73 |  | 1.29 | i | 5.16 | i | 2.14 | c, i
61-0191 | 2021-09-20 18:30 | EDT | 0.974 |  | 21.493 |  | 5.79 |  | 76.4 |  | 41131.6 |  | 26.38 |  | 7.74 |  | 1.31 | i | 5.25 | i | 2.25 | c, i
61-0191 | 2021-09-20 18:45 | EDT | 0.979 |  | 21.514 |  | 5.89 |  | 77.8 |  | 41111.5 |  | 26.37 |  | 7.75 |  | 1.6 | i | 6.4 | i | 2.71 | c, i
61-0191 | 2021-09-20 19:00 | EDT | 0.981 |  | 21.484 |  | 5.81 |  | 76.7 |  | 41214.2 |  | 26.44 |  | 7.74 |  | 1.47 | i | 5.88 | i | 2.44 | c, i
61-0191 | 2021-09-20 19:15 | EDT | 0.983 |  | 21.452 |  | 5.65 |  | 74.6 |  | 41423.8 |  | 26.59 |  | 7.73 |  | 1.32 | i | 5.29 | i | 2.28 | c, i
61-0191 | 2021-09-20 19:30 | EDT | 0.986 |  | 21.418 |  | 5.61 |  | 74.2 |  | 41602.4 |  | 26.72 |  | 7.73 |  | 1.05 | i | 4.21 | i | 1.99 | c, i
61-0191 | 2021-09-20 19:45 | EDT | 0.983 |  | 21.378 |  | 5.63 |  | 74.4 |  | 41636.3 |  | 26.74 |  | 7.74 |  | 1.21 | i | 4.85 | i | 1.96 | c, i
61-0191 | 2021-09-20 20:00 | EDT | 0.988 |  | 21.271 |  | 5.71 |  | 75.2 |  | 41513.6 |  | 26.66 |  | 7.74 |  | 1.37 | i | 5.46 | i | 2.27 | c, i
61-0191 | 2021-09-20 20:15 | EDT | 0.989 |  | 21.425 |  | 6.27 |  | 82.9 |  | 41744.1 |  | 26.82 |  | 7.8 |  | 2.02 | i | 8.09 | i | 3.64 | c, i
61-0191 | 2021-09-20 20:30 | EDT | 0.989 |  | 21.426 |  | 6.27 |  | 82.9 |  | 41722.9 |  | 26.8 |  | 7.79 |  | 2.08 | i | 8.31 | i | 3.61 | c, i
61-0191 | 2021-09-20 20:45 | EDT | 0.989 |  | 21.413 |  | 6.28 |  | 83.1 |  | 41696.9 |  | 26.79 |  | 7.79 |  | 2.1 | i | 8.4 | i | 3.8 | c, i
61-0191 | 2021-09-20 21:00 | EDT | 0.99 |  | 21.376 |  | 6.23 |  | 82.3 |  | 41689 |  | 26.78 |  | 7.79 |  | 1.98 | i | 7.92 | i | 3.4 | c, i
61-0191 | 2021-09-20 21:15 | EDT | 0.99 |  | 21.263 |  | 5.83 |  | 76.8 |  | 41626.9 |  | 26.74 |  | 7.75 |  | 1.43 | i | 5.71 | i | 2.29 | c, i
61-0191 | 2021-09-20 21:30 | EDT | 0.991 |  | 21.273 |  | 5.6 |  | 73.9 |  | 41636.2 |  | 26.74 |  | 7.73 |  | 1.3 | i | 5.18 | i | 2.12 | c, i
61-0191 | 2021-09-20 21:45 | EDT | 0.99 |  | 21.251 |  | 5.92 |  | 78 |  | 41724.4 |  | 26.81 |  | 7.76 |  | 1.61 | i | 6.46 | i | 2.62 | c, i
61-0191 | 2021-09-20 22:00 | EDT | 0.991 |  | 21.297 |  | 5.62 |  | 74.1 |  | 41756.2 |  | 26.83 |  | 7.73 |  | 1.21 | i | 4.85 | i | 2.01 | c, i
61-0191 | 2021-09-20 22:15 | EDT | 0.993 |  | 21.264 |  | 5.96 |  | 78.3 |  | 41107.5 |  | 26.37 |  | 7.75 |  | 1.64 | i | 6.56 | i | 2.67 | c, i
61-0191 | 2021-09-20 22:30 | EDT | 0.992 |  | 21.227 |  | 5.96 |  | 78.4 |  | 41175.7 |  | 26.42 |  | 7.75 |  | 1.6 | i | 6.42 | i | 2.66 | c, i
61-0191 | 2021-09-20 22:45 | EDT | 0.997 |  | 21.174 |  | 5.94 |  | 77.8 |  | 40490.7 |  | 25.93 |  | 7.74 |  | 1.37 | i | 5.46 | i | 2.18 | c, i
61-0191 | 2021-09-20 23:00 | EDT | 0.998 |  | 21.228 |  | 5.83 |  | 76.3 |  | 40296 |  | 25.79 |  | 7.73 |  | 1.17 | i | 4.67 | i | 1.79 | c, i
61-0191 | 2021-09-20 23:15 | EDT | 1.001 |  | 21.217 |  | 5.74 |  | 75.2 |  | 40309.3 |  | 25.8 |  | 7.72 |  | 1.06 | i | 4.24 | i | 1.66 | c, i
61-0191 | 2021-09-20 23:30 | EDT | 1.004 |  | 21.226 |  | 5.78 |  | 75.7 |  | 40383.7 |  | 25.85 |  | 7.72 |  | 1.09 | i | 4.36 | i | 1.73 | c, i
61-0191 | 2021-09-20 23:45 | EDT | 1.004 |  | 21.426 |  | 5.61 |  | 73.9 |  | 40702.2 |  | 26.08 |  | 7.72 |  | 1.05 | i | 4.18 | i | 1.63 | c, i
61-0191 | 2021-09-21 | EDT | 1.005 |  | 21.231 |  | 5.47 |  | 71.8 |  | 40988.9 |  | 26.28 |  | 7.71 |  | 0.89 | i | 3.55 | i | 1.46 | c, i
61-0191 | 2021-09-21 00:15 | EDT | 1.005 |  | 21.084 |  | 5.31 |  | 69.7 |  | 41269.9 |  | 26.48 |  | 7.7 |  | 0.77 | i | 3.07 | i | 1.32 | c, i
61-0191 | 2021-09-21 00:30 | EDT | 1.004 |  | 21.176 |  | 5.21 |  | 68.7 |  | 41733 |  | 26.81 |  | 7.7 |  | 0.78 | i | 3.11 | i | 1.28 | c, i
61-0191 | 2021-09-21 00:45 | EDT | 1.001 |  | 21.13 |  | 5.19 |  | 68.3 |  | 41909.8 |  | 26.94 |  | 7.7 |  | 0.76 | i | 3.03 | i | 1.32 | c, i
61-0191 | 2021-09-21 01:00 | EDT | 0.999 |  | 21.074 |  | 5.17 |  | 68 |  | 42016.5 |  | 27.02 |  | 7.71 |  | 0.7 | i | 2.77 | i | 1.2 | c, i
61-0191 | 2021-09-21 01:15 | EDT | 1 |  | 21.071 |  | 5.17 |  | 67.9 |  | 41636.5 |  | 26.75 |  | 7.7 |  | 0.65 | i | 2.61 | i | 1.17 | c, i
61-0191 | 2021-09-21 01:30 | EDT | 0.997 |  | 20.93 |  | 5.2 |  | 68 |  | 41167.1 |  | 26.41 |  | 7.7 |  | 0.65 | i | 2.6 | i | 1.19 | c, i
61-0191 | 2021-09-21 01:45 | EDT | 0.995 |  | 20.716 |  | 5.29 |  | 68.9 |  | 40983.3 |  | 26.28 |  | 7.69 |  | 0.68 | i | 2.72 | i | 1.17 | c, i
61-0191 | 2021-09-21 02:00 | EDT | 0.993 |  | 20.73 |  | 5.26 |  | 68.5 |  | 40948.9 |  | 26.26 |  | 7.69 |  | 0.68 | i | 2.69 | i | 1.16 | c, i
61-0191 | 2021-09-21 02:15 | EDT | 0.991 |  | 20.843 |  | 5.22 |  | 68.1 |  | 40904 |  | 26.23 |  | 7.69 |  | 0.66 | i | 2.61 | i | 1.12 | c, i
61-0191 | 2021-09-21 02:30 | EDT | 0.989 |  | 20.843 |  | 5.19 |  | 67.7 |  | 40923.7 |  | 26.24 |  | 7.69 |  | 0.67 | i | 2.67 | i | 1.14 | c, i
61-0191 | 2021-09-21 02:45 | EDT | 0.989 |  | 20.792 |  | 5.19 |  | 67.6 |  | 40904.4 |  | 26.23 |  | 7.68 |  | 0.73 | i | 2.92 | i | 1.26 | c, i
61-0191 | 2021-09-21 03:00 | EDT | 0.989 |  | 20.788 |  | 5.02 |  | 65.4 |  | 40979.5 |  | 26.28 |  | 7.66 |  | 0.71 | i | 2.82 | i | 1.34 | c, i
61-0191 | 2021-09-21 03:15 | EDT | 0.986 |  | 20.726 |  | 5 |  | 65 |  | 40988.2 |  | 26.29 |  | 7.66 |  | 0.73 | i | 2.93 | i | 1.39 | c, i
61-0191 | 2021-09-21 03:30 | EDT | 0.986 |  | 20.704 |  | 5.26 |  | 68.3 |  | 40687 |  | 26.07 |  | 7.69 |  | 0.78 | i | 3.11 | i | 1.45 | c, i
61-0191 | 2021-09-21 03:45 | EDT | 0.984 |  | 20.799 |  | 5.25 |  | 68.4 |  | 40604.8 |  | 26.01 |  | 7.69 |  | 0.77 | i | 3.07 | i | 1.34 | c, i
61-0191 | 2021-09-21 04:00 | EDT | 0.984 |  | 20.783 |  | 5.25 |  | 68.2 |  | 40351.3 |  | 25.83 |  | 7.68 |  | 0.76 | i | 3.05 | i | 1.28 | c, i
61-0191 | 2021-09-21 04:15 | EDT | 0.983 |  | 20.904 |  | 5.1 |  | 66.5 |  | 40714.1 |  | 26.09 |  | 7.68 |  | 0.85 | i | 3.4 | i | 1.57 | c, i
61-0191 | 2021-09-21 04:30 | EDT | 0.983 |  | 20.916 |  | 5.21 |  | 68 |  | 40827.2 |  | 26.17 |  | 7.68 |  | 1.19 | i | 4.76 | i | 2.26 | c, i
61-0191 | 2021-09-21 04:45 | EDT | 0.986 |  | 20.997 |  | 5.37 |  | 70.3 |  | 40946.7 |  | 26.26 |  | 7.7 |  | 1.42 | i | 5.69 | i | 2.67 | c, i
61-0191 | 2021-09-21 05:00 | EDT | 0.984 |  | 20.977 |  | 5.42 |  | 70.8 |  | 40956.5 |  | 26.26 |  | 7.7 |  | 1.42 | i | 5.69 | i | 2.71 | c, i
61-0191 | 2021-09-21 05:15 | EDT | 0.985 |  | 21.009 |  | 5.51 |  | 72.1 |  | 41065.2 |  | 26.34 |  | 7.7 |  | 1.4 | i | 5.58 | i | 2.62 | c, i
61-0191 | 2021-09-21 05:30 | EDT | 0.984 |  | 21.001 |  | 5.54 |  | 72.6 |  | 41137.5 |  | 26.39 |  | 7.71 |  | 1.53 | i | 6.13 | i | 2.9 | c, i
61-0191 | 2021-09-21 05:45 | EDT | 0.986 |  | 21.234 |  | 5.6 |  | 73.8 |  | 41396.2 |  | 26.57 |  | 7.72 |  | 1.93 | i | 7.72 | i | 3.6 | c, i
61-0191 | 2021-09-21 06:00 | EDT | 0.984 |  | 21.209 |  | 5.58 |  | 73.4 |  | 41395 |  | 26.57 |  | 7.72 |  | 1.79 | i | 7.16 | i | 3.58 | c, i
61-0191 | 2021-09-21 06:15 | EDT | 0.983 |  | 21.205 |  | 5.55 |  | 73 |  | 41463.1 |  | 26.62 |  | 7.72 |  | 1.88 | i | 7.52 | i | 3.73 | c, i
61-0191 | 2021-09-21 06:30 | EDT | 0.985 |  | 21.177 |  | 5.53 |  | 72.7 |  | 41488.8 |  | 26.64 |  | 7.72 |  | 1.75 | i | 7.02 | i | 3.55 | c, i
61-0191 | 2021-09-21 06:45 | EDT | 0.986 |  | 21.083 |  | 5.58 |  | 73.2 |  | 41449.4 |  | 26.61 |  | 7.72 |  | 1.63 | i | 6.53 | i | 3.21 | c, i
61-0191 | 2021-09-21 07:00 | EDT | 0.986 |  | 21.025 |  | 5.71 |  | 74.8 |  | 41414.5 |  | 26.59 |  | 7.73 |  | 1.59 | i | 6.37 | i | 3.26 | c, i
61-0191 | 2021-09-21 07:15 | EDT | 0.987 |  | 20.973 |  | 5.84 |  | 76.5 |  | 41329.5 |  | 26.53 |  | 7.74 |  | 1.69 | i | 6.76 | i | 3.49 | c, i
61-0191 | 2021-09-21 07:30 | EDT | 0.988 |  | 20.992 |  | 5.82 |  | 76.2 |  | 41372.9 |  | 26.56 |  | 7.74 |  | 1.69 | i | 6.78 | i | 3.47 | c, i
61-0191 | 2021-09-21 07:45 | EDT | 0.987 |  | 20.938 |  | 5.93 |  | 77.6 |  | 41350 |  | 26.54 |  | 7.75 |  | 1.78 | i | 7.13 | i | 3.7 | c, i
61-0191 | 2021-09-21 08:00 | EDT | 0.99 |  | 20.944 |  | 5.87 |  | 76.9 |  | 41355.8 |  | 26.55 |  | 7.75 |  | 1.66 | i | 6.64 | i | 3.41 | c, i
61-0191 | 2021-09-21 08:15 | EDT | 0.99 |  | 20.935 |  | 5.81 |  | 76 |  | 41378 |  | 26.56 |  | 7.74 |  | 1.44 | i | 5.77 | i | 2.96 | c, i
61-0191 | 2021-09-21 08:30 | EDT | 0.99 |  | 20.952 |  | 5.88 |  | 77 |  | 41355.4 |  | 26.55 |  | 7.75 |  | 1.47 | i | 5.87 | i | 3 | c, i
61-0191 | 2021-09-21 08:45 | EDT | 0.993 |  | 21.002 |  | 5.91 |  | 77.4 |  | 41361.4 |  | 26.55 |  | 7.75 |  | 1.56 | i | 6.23 | i | 3.08 | c, i
61-0191 | 2021-09-21 09:00 | EDT | 0.993 |  | 21.016 |  | 5.85 |  | 76.7 |  | 41398.8 |  | 26.58 |  | 7.75 |  | 1.53 | i | 6.14 | i | 3.23 | c, i
61-0191 | 2021-09-21 09:15 | EDT | 0.994 |  | 21.032 |  | 5.88 |  | 77.2 |  | 41411.1 |  | 26.59 |  | 7.75 |  | 1.51 | i | 6.04 | i | 3.1 | c, i
61-0191 | 2021-09-21 09:30 | EDT | 0.993 |  | 21.05 |  | 5.9 |  | 77.4 |  | 41460.8 |  | 26.62 |  | 7.75 |  | 1.47 | i | 5.89 | i | 3.12 | c, i
61-0191 | 2021-09-21 09:45 | EDT | 0.992 |  | 21.084 |  | 5.92 |  | 77.8 |  | 41487.5 |  | 26.64 |  | 7.76 |  | 1.4 | i | 5.59 | i | 2.94 | c, i
61-0191 | 2021-09-21 10:00 | EDT | 0.993 |  | 21.104 |  | 5.95 |  | 78.2 |  | 41505.9 |  | 26.65 |  | 7.76 |  | 1.27 | i | 5.07 | i | 2.65 | c, i
61-0191 | 2021-09-21 10:15 | EDT | 0.993 |  | 21.124 |  | 6.04 |  | 79.3 |  | 41511.7 |  | 26.66 |  | 7.77 |  | 1.29 | i | 5.15 | i | 2.59 | c, i
61-0191 | 2021-09-21 10:30 | EDT | 0.998 |  | 20.903 |  | 6.06 |  | 79 |  | 40483.7 |  | 25.93 |  | 7.75 |  | 1.04 | i | 4.15 | i | 1.76 | c, i
61-0191 | 2021-09-21 10:45 | EDT | 0.995 |  | 20.884 |  | 6.04 |  | 78.6 |  | 40303.5 |  | 25.8 |  | 7.75 |  | 0.98 | i | 3.93 | i | 1.89 | c, i
61-0191 | 2021-09-21 11:00 | EDT | 0.999 |  | 21.039 |  | 6.08 |  | 79.4 |  | 40455.2 |  | 25.91 |  | 7.75 |  | 1.11 | i | 4.45 | i | 2.1 | c, i
61-0191 | 2021-09-21 11:15 | EDT | 1 |  | 20.93 |  | 5.95 |  | 77.6 |  | 40695.8 |  | 26.08 |  | 7.75 |  | 1.32 | i | 5.3 | i | 2.61 | c, i
61-0191 | 2021-09-21 11:30 | EDT | 0.998 |  | 21.059 |  | 5.98 |  | 78.2 |  | 40680.9 |  | 26.07 |  | 7.74 |  | 1.12 | i | 4.48 | i | 2.39 | c, i
61-0191 | 2021-09-21 11:45 | EDT | 1.001 |  | 21.141 |  | 5.82 |  | 76.1 |  | 40397.6 |  | 25.86 |  | 7.73 |  | 1.22 | i | 4.87 | i | 2.48 | c, i
61-0191 | 2021-09-21 12:00 | EDT | 1.007 |  | 21.373 |  | 5.75 |  | 75.7 |  | 40672.3 |  | 26.06 |  | 7.73 |  | 1.36 | i | 5.44 | i | 3.01 | c, i
61-0191 | 2021-09-21 12:15 | EDT | 1.002 |  | 21.304 |  | 5.46 |  | 71.9 |  | 41344.5 |  | 26.54 |  | 7.72 |  | 1.01 | i | 4.02 | i | 2.23 | c, i
61-0191 | 2021-09-21 12:30 | EDT | 1.001 |  | 21.453 |  | 5.44 |  | 71.9 |  | 41429.3 |  | 26.59 |  | 7.72 |  | 0.73 | i | 2.91 | i | 1.5 | c, i
61-0191 | 2021-09-21 12:45 | EDT | 0.999 |  | 21.415 |  | 5.37 |  | 70.9 |  | 41505.6 |  | 26.65 |  | 7.72 |  | 0.66 | i | 2.63 | i | 1.38 | c, i
61-0191 | 2021-09-21 13:00 | EDT | 0.995 |  | 21.359 |  | 5.29 |  | 69.9 |  | 41747.8 |  | 26.82 |  | 7.72 |  | 0.65 | i | 2.58 | i | 1.38 | c, i
61-0191 | 2021-09-21 13:15 | EDT | 0.991 |  | 21.38 |  | 5.28 |  | 69.8 |  | 41726.8 |  | 26.81 |  | 7.72 |  | 0.64 | i | 2.54 | i | 1.29 | c, i
61-0191 | 2021-09-21 13:30 | EDT | 0.988 |  | 21.406 |  | 5.3 |  | 70.1 |  | 41607.8 |  | 26.72 |  | 7.72 |  | 0.67 | i | 2.66 | i | 1.33 | c, i
61-0191 | 2021-09-21 13:45 | EDT | 0.987 |  | 21.332 |  | 5.27 |  | 69.5 |  | 41657.6 |  | 26.76 |  | 7.72 |  | 0.74 | i | 2.96 | i | 1.51 | c, i
61-0191 | 2021-09-21 14:00 | EDT | 0.983 |  | 21.312 |  | 5.26 |  | 69.4 |  | 41642.4 |  | 26.75 |  | 7.72 |  | 0.71 | i | 2.83 | i | 1.47 | c, i
61-0191 | 2021-09-21 14:15 | EDT | 0.979 |  | 21.317 |  | 5.26 |  | 69.3 |  | 41549.6 |  | 26.68 |  | 7.71 |  | 0.76 | i | 3.03 | i | 1.54 | c, i
61-0191 | 2021-09-21 14:30 | EDT | 0.977 |  | 21.292 |  | 5.24 |  | 69.1 |  | 41654.3 |  | 26.76 |  | 7.72 |  | 0.77 | i | 3.07 | i | 1.54 | c, i
61-0191 | 2021-09-21 14:45 | EDT | 0.975 |  | 21.293 |  | 5.22 |  | 68.8 |  | 41704.2 |  | 26.79 |  | 7.71 |  | 0.79 | i | 3.16 | i | 1.5 | c, i
61-0191 | 2021-09-21 15:00 | EDT | 0.974 |  | 21.335 |  | 5.24 |  | 69.1 |  | 41601.3 |  | 26.72 |  | 7.71 |  | 0.8 | i | 3.18 | i | 1.53 | c, i
61-0191 | 2021-09-21 15:15 | EDT | 0.972 |  | 21.416 |  | 5.28 |  | 69.7 |  | 41179 |  | 26.42 |  | 7.71 |  | 0.9 | i | 3.59 | i | 1.83 | c, i
61-0191 | 2021-09-21 15:30 | EDT | 0.97 |  | 21.444 |  | 5.32 |  | 70.1 |  | 40827.8 |  | 26.17 |  | 7.71 |  | 1.04 | i | 4.16 | i | 2.1 | c, i
61-0191 | 2021-09-21 15:45 | EDT | 0.97 |  | 21.532 |  | 5.4 |  | 71.2 |  | 40477.1 |  | 25.92 |  | 7.71 |  | 1.09 | i | 4.36 | i | 2.24 | c, i
61-0191 | 2021-09-21 16:00 | EDT | 0.967 |  | 21.475 |  | 5.37 |  | 70.8 |  | 40863.8 |  | 26.19 |  | 7.71 |  | 0.97 | i | 3.85 | i | 1.9 | c, i
61-0191 | 2021-09-21 16:15 | EDT | 0.97 |  | 21.462 |  | 5.32 |  | 70.1 |  | 40747 |  | 26.11 |  | 7.7 |  | 0.94 | i | 3.74 | i | 1.77 | c, i
61-0191 | 2021-09-21 16:30 | EDT | 0.967 |  | 21.452 |  | 5.28 |  | 69.7 |  | 40827.6 |  | 26.17 |  | 7.7 |  | 0.95 | i | 3.8 | i | 1.8 | c, i
61-0191 | 2021-09-21 16:45 | EDT | 0.969 |  | 21.601 |  | 5.41 |  | 71.4 |  | 40416.7 |  | 25.87 |  | 7.7 |  | 1.05 | i | 4.18 | i | 1.99 | c, i
61-0191 | 2021-09-21 17:00 | EDT | 0.968 |  | 21.591 |  | 5.45 |  | 71.9 |  | 40532 |  | 25.95 |  | 7.71 |  | 1 | i | 4 | i | 1.91 | c, i
61-0191 | 2021-09-21 17:15 | EDT | 0.966 |  | 21.593 |  | 5.52 |  | 73 |  | 40646.2 |  | 26.04 |  | 7.71 |  | 1.16 | i | 4.65 | i | 2.15 | c, i
61-0191 | 2021-09-21 17:30 | EDT | 0.968 |  | 21.623 |  | 5.55 |  | 73.3 |  | 40659.4 |  | 26.04 |  | 7.71 |  | 1.29 | i | 5.16 | i | 2.22 | c, i
61-0191 | 2021-09-21 17:45 | EDT | 0.968 |  | 21.629 |  | 5.58 |  | 73.8 |  | 40854 |  | 26.18 |  | 7.72 |  | 1.51 | i | 6.05 | i | 2.44 | c, i
61-0191 | 2021-09-21 18:00 | EDT | 0.969 |  | 21.734 |  | 5.76 |  | 76.3 |  | 40958 |  | 26.26 |  | 7.73 |  | 1.97 | i | 7.87 | i | 3.33 | c, i
61-0191 | 2021-09-21 18:15 | EDT | 0.967 |  | 21.761 |  | 5.86 |  | 77.7 |  | 40969.9 |  | 26.26 |  | 7.74 |  | 2.05 | i | 8.2 | i | 3.61 | c, i
61-0191 | 2021-09-21 18:30 | EDT | 0.968 |  | 21.787 |  | 6.04 |  | 80.1 |  | 41018.8 |  | 26.3 |  | 7.76 |  | 2.15 | i | 8.62 | i | 3.6 | c, i
61-0191 | 2021-09-21 18:45 | EDT | 0.965 |  | 21.811 |  | 6.01 |  | 79.8 |  | 40933.2 |  | 26.24 |  | 7.76 |  | 2.03 | i | 8.11 | i | 3.35 | c, i
61-0191 | 2021-09-21 19:00 | EDT | 0.966 |  | 21.773 |  | 6 |  | 79.5 |  | 40964.6 |  | 26.26 |  | 7.76 |  | 2.7 | i | 10.82 | i | 3.76 | c, i
61-0191 | 2021-09-21 19:15 | EDT | 0.965 |  | 21.755 |  | 6.02 |  | 79.8 |  | 40978.9 |  | 26.27 |  | 7.76 |  | 1.89 | i | 7.55 | i | 3.71 | c, i
61-0191 | 2021-09-21 19:30 | EDT | 0.966 |  | 21.759 |  | 6.06 |  | 80.4 |  | 41031.4 |  | 26.31 |  | 7.77 |  | 2.25 | i | 9.03 | i | 3.86 | c, i
61-0191 | 2021-09-21 19:45 | EDT | 0.965 |  | 21.769 |  | 6.12 |  | 81.2 |  | 41084.3 |  | 26.34 |  | 7.77 |  | 2.69 | i | 10.79 | i | 4.56 | c, i
61-0191 | 2021-09-21 20:00 | EDT | 0.961 |  | 21.818 |  | 6.32 |  | 84 |  | 41118.4 |  | 26.37 |  | 7.79 |  | 2.86 | i | 11.48 | i | 5.05 | c, i
61-0191 | 2021-09-21 20:15 | EDT | 0.961 |  | 21.925 |  | 6.5 |  | 86.6 |  | 41192.1 |  | 26.42 |  | 7.82 |  | 2.88 | i | 11.55 | i | 5.06 | c, i
61-0191 | 2021-09-21 20:30 | EDT | 0.962 |  | 21.898 |  | 6.39 |  | 85 |  | 41074.1 |  | 26.34 |  | 7.8 |  | 2.7 | i | 10.84 | i | 4.73 | c, i
61-0191 | 2021-09-21 20:45 | EDT | 0.964 |  | 21.838 |  | 6.16 |  | 81.9 |  | 41299.7 |  | 26.5 |  | 7.78 |  | 2.31 | i | 9.25 | i | 3.82 | c, i
61-0191 | 2021-09-21 21:00 | EDT | 0.962 |  | 21.789 |  | 6.23 |  | 82.7 |  | 41212.4 |  | 26.44 |  | 7.78 |  | 2.59 | i | 10.4 | i | 4.52 | c, i
61-0191 | 2021-09-21 21:15 | EDT | 0.961 |  | 21.768 |  | 6.19 |  | 82.2 |  | 41243 |  | 26.46 |  | 7.78 |  | 2.37 | i | 9.49 | i | 4.04 | c, i
61-0191 | 2021-09-21 21:30 | EDT | 0.961 |  | 21.75 |  | 6.26 |  | 83.1 |  | 41234.2 |  | 26.45 |  | 7.78 |  | 2.59 | i | 10.39 | i | 4.44 | c, i
61-0191 | 2021-09-21 21:45 | EDT | 0.96 |  | 21.754 |  | 6.29 |  | 83.5 |  | 41211.9 |  | 26.44 |  | 7.79 |  | 2.37 | i | 9.49 | i | 4.11 | c, i
61-0191 | 2021-09-21 22:00 | EDT | 0.96 |  | 21.798 |  | 6.25 |  | 83 |  | 41239.7 |  | 26.46 |  | 7.78 |  | 2.25 | i | 9.01 | i | 3.84 | c, i
61-0191 | 2021-09-21 22:15 | EDT | 0.961 |  | 21.787 |  | 6.2 |  | 82.3 |  | 41295.3 |  | 26.49 |  | 7.78 |  | 2.28 | i | 9.12 | i | 3.77 | c, i
61-0191 | 2021-09-21 22:30 | EDT | 0.96 |  | 21.757 |  | 6.15 |  | 81.7 |  | 41363.6 |  | 26.54 |  | 7.78 |  | 2.14 | i | 8.58 | i | 3.49 | c, i
61-0191 | 2021-09-21 22:45 | EDT | 0.958 |  | 21.688 |  | 6.01 |  | 79.8 |  | 41428.6 |  | 26.59 |  | 7.76 |  | 1.9 | i | 7.6 | i | 3.04 | c, i
61-0191 | 2021-09-21 23:00 | EDT | 0.957 |  | 21.561 |  | 5.78 |  | 76.6 |  | 41717 |  | 26.8 |  | 7.75 |  | 1.65 | i | 6.61 | i | 2.79 | c, i
61-0191 | 2021-09-21 23:15 | EDT | 0.958 |  | 21.548 |  | 5.89 |  | 78 |  | 41738.2 |  | 26.81 |  | 7.76 |  | 1.56 | i | 6.24 | i | 2.53 | c, i
61-0191 | 2021-09-21 23:30 | EDT | 0.962 |  | 21.528 |  | 6.04 |  | 79.7 |  | 40970.2 |  | 26.27 |  | 7.75 |  | 1.68 | i | 6.73 | i | 2.63 | c, i
61-0191 | 2021-09-21 23:45 | EDT | 0.958 |  | 21.662 |  | 5.82 |  | 76.9 |  | 40405.4 |  | 25.86 |  | 7.72 |  | 1.48 | i | 5.91 | i | 2.21 | c, i
61-0191 | 2021-09-22 | EDT | 0.961 |  | 21.641 |  | 5.85 |  | 77.2 |  | 40085.2 |  | 25.64 |  | 7.72 |  | 1.37 | i | 5.47 | i | 2.19 | c, i
61-0191 | 2021-09-22 00:15 | EDT | 0.961 |  | 21.661 |  | 5.76 |  | 76.1 |  | 40463.2 |  | 25.9 |  | 7.72 |  | 1.39 | i | 5.58 | i | 2.12 | c, i
61-0191 | 2021-09-22 00:30 | EDT | 0.961 |  | 21.584 |  | 5.72 |  | 75.5 |  | 40704 |  | 26.08 |  | 7.72 |  | 1.25 | i | 5.01 | i | 1.99 | c, i
61-0191 | 2021-09-22 00:45 | EDT | 0.958 |  | 21.541 |  | 5.59 |  | 73.9 |  | 41217.1 |  | 26.44 |  | 7.72 |  | 1.27 | i | 5.08 | i | 2.12 | c, i
61-0191 | 2021-09-22 01:00 | EDT | 0.957 |  | 21.5 |  | 5.52 |  | 73 |  | 41288.9 |  | 26.49 |  | 7.72 |  | 1.14 | i | 4.57 | i | 1.9 | c, i
61-0191 | 2021-09-22 01:15 | EDT | 0.956 |  | 21.45 |  | 5.45 |  | 72 |  | 41498.8 |  | 26.64 |  | 7.72 |  | 1.03 | i | 4.1 | i | 1.74 | c, i
61-0191 | 2021-09-22 01:30 | EDT | 0.954 |  | 21.406 |  | 5.32 |  | 70.4 |  | 41855.8 |  | 26.9 |  | 7.71 |  | 0.96 | i | 3.82 | i | 1.75 | c, i
61-0191 | 2021-09-22 01:45 | EDT | 0.95 |  | 21.336 |  | 5.35 |  | 70.7 |  | 41798.1 |  | 26.86 |  | 7.72 |  | 0.87 | i | 3.48 | i | 1.52 | c, i
61-0191 | 2021-09-22 02:00 | EDT | 0.95 |  | 21.303 |  | 5.32 |  | 70.2 |  | 41508.5 |  | 26.65 |  | 7.71 |  | 0.76 | i | 3.05 | i | 1.33 | c, i
61-0191 | 2021-09-22 02:15 | EDT | 0.952 |  | 21.308 |  | 5.35 |  | 70.4 |  | 40884.4 |  | 26.21 |  | 7.7 |  | 0.79 | i | 3.14 | i | 1.28 | c, i
61-0191 | 2021-09-22 02:30 | EDT | 0.947 |  | 21.311 |  | 5.32 |  | 70 |  | 40936.4 |  | 26.24 |  | 7.7 |  | 0.78 | i | 3.09 | i | 1.27 | c, i
61-0191 | 2021-09-22 02:45 | EDT | 0.943 |  | 21.313 |  | 5.27 |  | 69.4 |  | 41136.4 |  | 26.39 |  | 7.7 |  | 0.78 | i | 3.11 | i | 1.4 | c, i
61-0191 | 2021-09-22 03:00 | EDT | 0.942 |  | 21.307 |  | 5.26 |  | 69.2 |  | 41054.4 |  | 26.33 |  | 7.69 |  | 0.83 | i | 3.3 | i | 1.46 | c, i
61-0191 | 2021-09-22 03:15 | EDT | 0.94 |  | 21.301 |  | 5.25 |  | 69.1 |  | 40934.9 |  | 26.24 |  | 7.69 |  | 0.87 | i | 3.46 | i | 1.5 | c, i
61-0191 | 2021-09-22 03:30 | EDT | 0.937 |  | 21.293 |  | 5.26 |  | 69.1 |  | 40907.7 |  | 26.22 |  | 7.69 |  | 0.83 | i | 3.31 | i | 1.42 | c, i
61-0191 | 2021-09-22 03:45 | EDT | 0.936 |  | 21.278 |  | 5.3 |  | 69.6 |  | 40810.8 |  | 26.16 |  | 7.69 |  | 0.86 | i | 3.41 | i | 1.5 | c, i
61-0191 | 2021-09-22 04:00 | EDT | 0.936 |  | 21.287 |  | 5.3 |  | 69.6 |  | 40605 |  | 26.01 |  | 7.69 |  | 0.83 | i | 3.32 | i | 1.48 | c, i
61-0191 | 2021-09-22 04:15 | EDT | 0.933 |  | 21.253 |  | 5.37 |  | 70.5 |  | 40487.7 |  | 25.93 |  | 7.69 |  | 0.87 | i | 3.46 | i | 1.48 | c, i
61-0191 | 2021-09-22 04:30 | EDT | 0.932 |  | 21.258 |  | 5.32 |  | 69.8 |  | 40590.2 |  | 26 |  | 7.69 |  | 0.87 | i | 3.46 | i | 1.54 | c, i
61-0191 | 2021-09-22 04:45 | EDT | 0.932 |  | 21.254 |  | 5.31 |  | 69.6 |  | 40502.9 |  | 25.94 |  | 7.68 |  | 0.86 | i | 3.42 | i | 1.47 | c, i
61-0191 | 2021-09-22 05:00 | EDT | 0.931 |  | 21.249 |  | 5.23 |  | 68.7 |  | 40593.5 |  | 26 |  | 7.67 |  | 0.86 | i | 3.45 | i | 1.51 | c, i
61-0191 | 2021-09-22 05:15 | EDT | 0.927 |  | 21.256 |  | 5.3 |  | 69.5 |  | 40624.3 |  | 26.02 |  | 7.68 |  | 0.89 | i | 3.53 | i | 1.58 | c, i
61-0191 | 2021-09-22 05:30 | EDT | 0.929 |  | 21.27 |  | 5.39 |  | 70.8 |  | 40666.9 |  | 26.05 |  | 7.69 |  | 0.9 | i | 3.58 | i | 1.57 | c, i
61-0191 | 2021-09-22 05:45 | EDT | 0.926 |  | 21.308 |  | 5.46 |  | 71.8 |  | 40710 |  | 26.08 |  | 7.69 |  | 1.01 | i | 4.03 | i | 1.82 | c, i
61-0191 | 2021-09-22 06:00 | EDT | 0.928 |  | 21.331 |  | 5.52 |  | 72.5 |  | 40729.7 |  | 26.1 |  | 7.7 |  | 1.06 | i | 4.25 | i | 1.98 | c, i
61-0191 | 2021-09-22 06:15 | EDT | 0.928 |  | 21.367 |  | 5.6 |  | 73.7 |  | 40805 |  | 26.15 |  | 7.7 |  | 1.28 | i | 5.12 | i | 2.27 | c, i
61-0191 | 2021-09-22 06:30 | EDT | 0.927 |  | 21.426 |  | 5.72 |  | 75.5 |  | 40941.4 |  | 26.25 |  | 7.72 |  | 1.41 | i | 5.63 | i | 2.56 | c, i
61-0191 | 2021-09-22 06:45 | EDT | 0.925 |  | 21.48 |  | 5.86 |  | 77.4 |  | 41064.8 |  | 26.33 |  | 7.73 |  | 1.51 | i | 6.03 | i | 2.83 | c, i
61-0191 | 2021-09-22 07:00 | EDT | 0.924 |  | 21.492 |  | 5.77 |  | 76.2 |  | 41182.5 |  | 26.42 |  | 7.72 |  | 1.49 | i | 5.98 | i | 2.78 | c, i
61-0191 | 2021-09-22 07:15 | EDT | 0.924 |  | 21.465 |  | 5.75 |  | 75.9 |  | 41200.9 |  | 26.43 |  | 7.72 |  | 1.39 | i | 5.56 | i | 2.69 | c, i
61-0191 | 2021-09-22 07:30 | EDT | 0.922 |  | 21.481 |  | 5.91 |  | 78 |  | 41125.3 |  | 26.38 |  | 7.73 |  | 1.47 | i | 5.87 | i | 2.77 | c, i
61-0191 | 2021-09-22 07:45 | EDT | 0.924 |  | 21.454 |  | 5.83 |  | 76.9 |  | 41084.6 |  | 26.35 |  | 7.73 |  | 1.4 | i | 5.61 | i | 2.68 | c, i
61-0191 | 2021-09-22 08:00 | EDT | 0.922 |  | 21.434 |  | 5.79 |  | 76.4 |  | 41118.9 |  | 26.37 |  | 7.73 |  | 1.32 | i | 5.29 | i | 2.53 | c, i
61-0191 | 2021-09-22 08:15 | EDT | 0.925 |  | 21.42 |  | 5.74 |  | 75.7 |  | 41129.3 |  | 26.38 |  | 7.72 |  | 1.23 | i | 4.93 | i | 2.4 | c, i
61-0191 | 2021-09-22 08:30 | EDT | 0.926 |  | 21.389 |  | 5.63 |  | 74.3 |  | 41248.8 |  | 26.47 |  | 7.72 |  | 1.18 | i | 4.72 | i | 2.38 | c, i
61-0191 | 2021-09-22 08:45 | EDT | 0.925 |  | 21.355 |  | 5.55 |  | 73.1 |  | 41363.6 |  | 26.55 |  | 7.71 |  | 1.02 | i | 4.08 | i | 2.1 | c, i
61-0191 | 2021-09-22 09:00 | EDT | 0.922 |  | 21.35 |  | 5.56 |  | 73.3 |  | 41378.2 |  | 26.56 |  | 7.71 |  | 0.99 | i | 3.95 | i | 2.04 | c, i
61-0191 | 2021-09-22 09:15 | EDT | 0.922 |  | 21.346 |  | 5.55 |  | 73.2 |  | 41403.3 |  | 26.58 |  | 7.71 |  | 1.05 | i | 4.2 | i | 2.17 | c, i
61-0191 | 2021-09-22 09:30 | EDT | 0.925 |  | 21.362 |  | 5.57 |  | 73.5 |  | 41389.9 |  | 26.57 |  | 7.71 |  | 1.07 | i | 4.27 | i | 2.3 | c, i
61-0191 | 2021-09-22 09:45 | EDT | 0.92 |  | 21.382 |  | 5.63 |  | 74.3 |  | 41400.5 |  | 26.57 |  | 7.72 |  | 1.08 | i | 4.3 | i | 2.28 | c, i
61-0191 | 2021-09-22 10:00 | EDT | 0.923 |  | 21.398 |  | 5.65 |  | 74.6 |  | 41446.9 |  | 26.61 |  | 7.72 |  | 1.09 | i | 4.34 | i | 2.3 | c, i
61-0191 | 2021-09-22 10:15 | EDT | 0.924 |  | 21.415 |  | 5.68 |  | 75.1 |  | 41484.7 |  | 26.63 |  | 7.72 |  | 1.08 | i | 4.33 | i | 2.25 | c, i
61-0191 | 2021-09-22 10:30 | EDT | 0.923 |  | 21.443 |  | 5.71 |  | 75.5 |  | 41474.8 |  | 26.63 |  | 7.73 |  | 1.08 | i | 4.33 | i | 2.24 | c, i
61-0191 | 2021-09-22 10:45 | EDT | 0.926 |  | 21.433 |  | 5.73 |  | 75.7 |  | 41514.2 |  | 26.65 |  | 7.73 |  | 1.04 | i | 4.16 | i | 2.11 | c, i
61-0191 | 2021-09-22 11:00 | EDT | 0.926 |  | 21.44 |  | 5.74 |  | 75.9 |  | 41523.9 |  | 26.66 |  | 7.73 |  | 1.05 | i | 4.18 | i | 2.22 | c, i
61-0191 | 2021-09-22 11:15 | EDT | 0.919 |  | 21.459 |  | 5.78 |  | 76.5 |  | 41537.8 |  | 26.67 |  | 7.73 |  | 1.05 | i | 4.19 | i | 2.19 | c, i
61-0191 | 2021-09-22 11:30 | EDT | 0.918 |  | 21.479 |  | 5.76 |  | 76.2 |  | 41515 |  | 26.65 |  | 7.73 |  | 1.09 | i | 4.35 | i | 2.19 | c, i
61-0191 | 2021-09-22 11:45 | EDT | 0.917 |  | 21.507 |  | 5.82 |  | 77 |  | 41432.8 |  | 26.6 |  | 7.73 |  | 1.15 | i | 4.58 | i | 2.19 | c, i
61-0191 | 2021-09-22 12:00 | EDT | 0.92 |  | 21.57 |  | 5.96 |  | 78.9 |  | 41390.5 |  | 26.57 |  | 7.74 |  | 1.36 | i | 5.44 | i | 2.66 | c, i
61-0191 | 2021-09-22 12:15 | EDT | 0.92 |  | 21.629 |  | 6.12 |  | 81.1 |  | 41304.1 |  | 26.5 |  | 7.76 |  | 1.68 | i | 6.73 | i | 3.54 | c, i
61-0191 | 2021-09-22 12:30 | EDT | 0.919 |  | 21.665 |  | 6.2 |  | 82.2 |  | 41304.8 |  | 26.5 |  | 7.77 |  | 1.8 | i | 7.2 | i | 3.52 | c, i
61-0191 | 2021-09-22 12:45 | EDT | 0.917 |  | 21.66 |  | 6.18 |  | 81.8 |  | 41147.8 |  | 26.39 |  | 7.77 |  | 2.1 | i | 8.39 | i | 4.24 | c, i
61-0191 | 2021-09-22 13:00 | EDT | 0.916 |  | 21.657 |  | 6.13 |  | 81 |  | 40640.2 |  | 26.03 |  | 7.75 |  | 1.6 | i | 6.42 | i | 3.25 | c, i
61-0191 | 2021-09-22 13:15 | EDT | 0.919 |  | 21.66 |  | 5.93 |  | 78.3 |  | 40453.3 |  | 25.9 |  | 7.74 |  | 1.37 | i | 5.47 | i | 2.75 | c, i
61-0191 | 2021-09-22 13:30 | EDT | 0.913 |  | 21.655 |  | 5.84 |  | 77.3 |  | 40760 |  | 26.12 |  | 7.73 |  | 1.34 | i | 5.38 | i | 2.85 | c, i
61-0191 | 2021-09-22 13:45 | EDT | 0.907 |  | 21.636 |  | 5.74 |  | 76.1 |  | 41279.5 |  | 26.49 |  | 7.73 |  | 1.27 | i | 5.09 | i | 2.76 | c, i
61-0191 | 2021-09-22 14:00 | EDT | 0.907 |  | 21.665 |  | 5.8 |  | 76.9 |  | 41204.7 |  | 26.43 |  | 7.74 |  | 1.41 | i | 5.62 | i | 2.78 | c, i
61-0191 | 2021-09-22 14:15 | EDT | 0.905 |  | 21.701 |  | 5.91 |  | 78.2 |  | 40902.1 |  | 26.22 |  | 7.74 |  | 1.5 | i | 6.01 | i | 3.05 | c, i
61-0191 | 2021-09-22 14:30 | EDT | 0.905 |  | 21.725 |  | 5.82 |  | 77.1 |  | 41021 |  | 26.3 |  | 7.74 |  | 1.29 | i | 5.17 | i | 2.56 | c, i
61-0191 | 2021-09-22 14:45 | EDT | 0.899 |  | 21.624 |  | 5.55 |  | 73.6 |  | 41601.6 |  | 26.72 |  | 7.73 |  | 1.04 | i | 4.17 | i | 2.09 | c, i
61-0191 | 2021-09-22 15:00 | EDT | 0.901 |  | 21.66 |  | 5.63 |  | 74.8 |  | 41524.7 |  | 26.66 |  | 7.73 |  | 1.1 | i | 4.41 | i | 2.12 | c, i
61-0191 | 2021-09-22 15:15 | EDT | 0.901 |  | 21.656 |  | 5.62 |  | 74.5 |  | 41425 |  | 26.59 |  | 7.73 |  | 1.08 | i | 4.33 | i | 2.07 | c, i
61-0191 | 2021-09-22 15:30 | EDT | 0.893 |  | 21.624 |  | 5.57 |  | 73.9 |  | 41488.8 |  | 26.63 |  | 7.72 |  | 1.07 | i | 4.27 | i | 2.07 | c, i
61-0191 | 2021-09-22 15:45 | EDT | 0.888 |  | 21.655 |  | 5.67 |  | 75.1 |  | 41403.6 |  | 26.57 |  | 7.73 |  | 1.16 | i | 4.63 | i | 2.17 | c, i
61-0191 | 2021-09-22 16:00 | EDT | 0.893 |  | 21.671 |  | 5.69 |  | 75.5 |  | 41355.1 |  | 26.54 |  | 7.73 |  | 1.23 | i | 4.93 | i | 2.32 | c, i
61-0191 | 2021-09-22 16:15 | EDT | 0.893 |  | 21.674 |  | 5.69 |  | 75.5 |  | 41437.6 |  | 26.6 |  | 7.73 |  | 1.27 | i | 5.08 | i | 2.41 | c, i
61-0191 | 2021-09-22 16:30 | EDT | 0.89 |  | 21.661 |  | 5.68 |  | 75.4 |  | 41548.6 |  | 26.68 |  | 7.73 |  | 1.26 | i | 5.04 | i | 2.37 | c, i
61-0191 | 2021-09-22 16:45 | EDT | 0.889 |  | 21.682 |  | 5.76 |  | 76.5 |  | 41495.1 |  | 26.64 |  | 7.74 |  | 1.26 | i | 5.04 | i | 2.37 | c, i
61-0191 | 2021-09-22 17:00 | EDT | 0.889 |  | 21.694 |  | 5.88 |  | 78.1 |  | 41352.6 |  | 26.54 |  | 7.74 |  | 1.4 | i | 5.61 | i | 3.09 | c, i
61-0191 | 2021-09-22 17:15 | EDT | 0.887 |  | 21.716 |  | 5.92 |  | 78.6 |  | 41256.3 |  | 26.47 |  | 7.74 |  | 1.42 | i | 5.66 | i | 2.77 | c, i
61-0191 | 2021-09-22 17:30 | EDT | 0.887 |  | 21.733 |  | 6.09 |  | 80.8 |  | 41210.8 |  | 26.44 |  | 7.76 |  | 1.59 | i | 6.36 | i | 2.99 | c, i
61-0191 | 2021-09-22 17:45 | EDT | 0.887 |  | 21.734 |  | 6.19 |  | 82.2 |  | 41085.8 |  | 26.35 |  | 7.76 |  | 1.81 | i | 7.26 | i | 3.45 | c, i
61-0191 | 2021-09-22 18:00 | EDT | 0.887 |  | 21.743 |  | 6.25 |  | 83 |  | 41115.6 |  | 26.37 |  | 7.77 |  | 1.87 | i | 7.49 | i | 3.38 | c, i
61-0191 | 2021-09-22 18:15 | EDT | 0.887 |  | 21.744 |  | 6.28 |  | 83.4 |  | 41178.9 |  | 26.41 |  | 7.77 |  | 1.95 | i | 7.81 | i | 3.6 | c, i
61-0191 | 2021-09-22 18:30 | EDT | 0.885 |  | 21.747 |  | 6.34 |  | 84.2 |  | 41223.2 |  | 26.44 |  | 7.78 |  | 2.11 | i | 8.46 | i | 3.69 | c, i
61-0191 | 2021-09-22 18:45 | EDT | 0.889 |  | 21.742 |  | 6.37 |  | 84.6 |  | 41303.6 |  | 26.5 |  | 7.78 |  | 2.25 | i | 9.03 | i | 4.04 | c, i
61-0191 | 2021-09-22 19:00 | EDT | 0.884 |  | 21.733 |  | 6.39 |  | 84.8 |  | 41376.4 |  | 26.55 |  | 7.78 |  | 2.47 | i | 9.91 | i | 4.4 | c, i
61-0191 | 2021-09-22 19:15 | EDT | 0.885 |  | 21.719 |  | 6.39 |  | 84.8 |  | 41417.4 |  | 26.58 |  | 7.78 |  | 2.43 | i | 9.73 | i | 4.42 | c, i
61-0191 | 2021-09-22 19:30 | EDT | 0.882 |  | 21.696 |  | 6.32 |  | 83.9 |  | 41425.1 |  | 26.59 |  | 7.77 |  | 2.3 | i | 9.23 | i | 4.29 | c, i
61-0191 | 2021-09-22 19:45 | EDT | 0.888 |  | 21.682 |  | 6.3 |  | 83.6 |  | 41435.2 |  | 26.6 |  | 7.77 |  | 2.38 | i | 9.53 | i | 4.77 | c, i
61-0191 | 2021-09-22 20:00 | EDT | 0.886 |  | 21.668 |  | 6.25 |  | 83 |  | 41467.5 |  | 26.62 |  | 7.77 |  | 2.34 | i | 9.38 | i | 4.5 | c, i
61-0191 | 2021-09-22 20:15 | EDT | 0.89 |  | 21.653 |  | 6.25 |  | 82.9 |  | 41486.3 |  | 26.63 |  | 7.77 |  | 2.2 | i | 8.79 | i | 3.91 | c, i
61-0191 | 2021-09-22 20:30 | EDT | 0.89 |  | 21.631 |  | 6.19 |  | 82.2 |  | 41561.8 |  | 26.69 |  | 7.76 |  | 1.98 | i | 7.92 | i | 3.55 | c, i
61-0191 | 2021-09-22 20:45 | EDT | 0.888 |  | 21.621 |  | 6.26 |  | 83.1 |  | 41638 |  | 26.74 |  | 7.77 |  | 2 | i | 8 | i | 3.74 | c, i
61-0191 | 2021-09-22 21:00 | EDT | 0.889 |  | 21.619 |  | 6.27 |  | 83.1 |  | 41657.9 |  | 26.76 |  | 7.77 |  | 2.07 | i | 8.27 | i | 3.82 | c, i
61-0191 | 2021-09-22 21:15 | EDT | 0.892 |  | 21.62 |  | 6.23 |  | 82.7 |  | 41630.3 |  | 26.74 |  | 7.77 |  | 2.09 | i | 8.37 | i | 3.89 | c, i
61-0191 | 2021-09-22 21:30 | EDT | 0.893 |  | 21.615 |  | 6.22 |  | 82.6 |  | 41634 |  | 26.74 |  | 7.77 |  | 2.31 | i | 9.25 | i | 4.35 | c, i
61-0191 | 2021-09-22 21:45 | EDT | 0.889 |  | 21.612 |  | 6.19 |  | 82.1 |  | 41649.3 |  | 26.75 |  | 7.76 |  | 2.13 | i | 8.51 | i | 4.02 | c, i
61-0191 | 2021-09-22 22:00 | EDT | 0.892 |  | 21.607 |  | 6.23 |  | 82.7 |  | 41659.6 |  | 26.76 |  | 7.77 |  | 2.1 | i | 8.42 | i | 4.12 | c, i
61-0191 | 2021-09-22 22:15 | EDT | 0.892 |  | 21.597 |  | 6.29 |  | 83.4 |  | 41668.4 |  | 26.76 |  | 7.77 |  | 2.24 | i | 8.96 | i | 4.19 | c, i
61-0191 | 2021-09-22 22:30 | EDT | 0.889 |  | 21.591 |  | 6.29 |  | 83.4 |  | 41732.7 |  | 26.81 |  | 7.77 |  | 2.25 | i | 9.02 | i | 4.31 | c, i
61-0191 | 2021-09-22 22:45 | EDT | 0.886 |  | 21.577 |  | 6.26 |  | 83 |  | 41683.1 |  | 26.77 |  | 7.77 |  | 2.11 | i | 8.44 | i | 4.08 | c, i
61-0191 | 2021-09-22 23:00 | EDT | 0.888 |  | 21.566 |  | 6.22 |  | 82.5 |  | 41652.3 |  | 26.75 |  | 7.76 |  | 2 | i | 8.02 | i | 3.95 | c, i
61-0191 | 2021-09-22 23:15 | EDT | 0.889 |  | 21.57 |  | 6.23 |  | 82.6 |  | 41667.3 |  | 26.76 |  | 7.76 |  | 2.04 | i | 8.16 | i | 4.9 | c, i
61-0191 | 2021-09-22 23:30 | EDT | 0.888 |  | 21.558 |  | 6.27 |  | 83.1 |  | 41619.4 |  | 26.73 |  | 7.77 |  | 2.08 | i | 8.34 | i | 3.99 | c, i
61-0191 | 2021-09-22 23:45 | EDT | 0.887 |  | 21.524 |  | 6.22 |  | 82.4 |  | 41661.3 |  | 26.76 |  | 7.76 |  | 1.82 | i | 7.3 | i | 3.35 | c, i
61-0191 | 2021-09-23 | EDT | 0.884 |  | 21.532 |  | 6.28 |  | 83.2 |  | 41677.9 |  | 26.77 |  | 7.77 |  | 1.87 | i | 7.5 | i | 3.5 | c, i
61-0191 | 2021-09-23 00:15 | EDT | 0.889 |  | 21.608 |  | 6.46 |  | 85.6 |  | 41266.5 |  | 26.48 |  | 7.78 |  | 2.1 | i | 8.42 | i | 3.78 | c, i
61-0191 | 2021-09-23 00:30 | EDT | 0.889 |  | 21.617 |  | 6.44 |  | 85.3 |  | 41275.1 |  | 26.48 |  | 7.78 |  | 2.13 | i | 8.51 | i | 3.52 | c, i
61-0191 | 2021-09-23 00:45 | EDT | 0.89 |  | 21.62 |  | 6.33 |  | 83.8 |  | 41280.4 |  | 26.49 |  | 7.77 |  | 2.12 | i | 8.5 | i | 3.99 | c, i
61-0191 | 2021-09-23 01:00 | EDT | 0.894 |  | 21.631 |  | 6.24 |  | 82.7 |  | 41207.3 |  | 26.43 |  | 7.76 |  | 1.82 | i | 7.3 | i | 3.2 | c, i
61-0191 | 2021-09-23 01:15 | EDT | 0.886 |  | 21.629 |  | 6.15 |  | 81.4 |  | 41222.2 |  | 26.44 |  | 7.75 |  | 1.68 | i | 6.73 | i | 3.09 | c, i
61-0191 | 2021-09-23 01:30 | EDT | 0.886 |  | 21.608 |  | 6.05 |  | 80.1 |  | 41257.3 |  | 26.47 |  | 7.74 |  | 1.64 | i | 6.58 | i | 2.92 | c, i
61-0191 | 2021-09-23 01:45 | EDT | 0.889 |  | 21.567 |  | 5.97 |  | 78.9 |  | 41115.1 |  | 26.37 |  | 7.74 |  | 1.36 | i | 5.43 | i | 2.36 | c, i
61-0191 | 2021-09-23 02:00 | EDT | 0.885 |  | 21.567 |  | 5.9 |  | 78 |  | 41010.3 |  | 26.29 |  | 7.73 |  | 1.3 | i | 5.19 | i | 2.2 | c, i
61-0191 | 2021-09-23 02:15 | EDT | 0.884 |  | 21.575 |  | 5.81 |  | 76.9 |  | 41072.7 |  | 26.34 |  | 7.72 |  | 1.29 | i | 5.14 | i | 2.28 | c, i
61-0191 | 2021-09-23 02:30 | EDT | 0.885 |  | 21.568 |  | 5.8 |  | 76.6 |  | 41101.8 |  | 26.36 |  | 7.72 |  | 1.28 | i | 5.13 | i | 2.17 | c, i
61-0191 | 2021-09-23 02:45 | EDT | 0.879 |  | 21.569 |  | 5.74 |  | 75.9 |  | 41113.1 |  | 26.37 |  | 7.72 |  | 1.21 | i | 4.85 | i | 2.19 | c, i
61-0191 | 2021-09-23 03:00 | EDT | 0.883 |  | 21.562 |  | 5.72 |  | 75.7 |  | 41147.3 |  | 26.39 |  | 7.71 |  | 1.18 | i | 4.7 | i | 2.09 | c, i
61-0191 | 2021-09-23 03:15 | EDT | 0.88 |  | 21.559 |  | 5.71 |  | 75.5 |  | 41184.3 |  | 26.42 |  | 7.71 |  | 1.14 | i | 4.55 | i | 2.02 | c, i
61-0191 | 2021-09-23 03:30 | EDT | 0.88 |  | 21.552 |  | 5.72 |  | 75.6 |  | 41165.2 |  | 26.4 |  | 7.71 |  | 1.2 | i | 4.78 | i | 2.09 | c, i
61-0191 | 2021-09-23 03:45 | EDT | 0.88 |  | 21.546 |  | 5.78 |  | 76.5 |  | 41133.2 |  | 26.38 |  | 7.72 |  | 1.26 | i | 5.03 | i | 2.21 | c, i
61-0191 | 2021-09-23 04:00 | EDT | 0.878 |  | 21.558 |  | 5.86 |  | 77.5 |  | 41049.4 |  | 26.32 |  | 7.72 |  | 1.3 | i | 5.2 | i | 2.33 | c, i
61-0191 | 2021-09-23 04:15 | EDT | 0.88 |  | 21.537 |  | 5.85 |  | 77.3 |  | 41087.6 |  | 26.35 |  | 7.72 |  | 1.2 | i | 4.8 | i | 2.16 | c, i
61-0191 | 2021-09-23 04:30 | EDT | 0.874 |  | 21.547 |  | 5.98 |  | 79.1 |  | 41073 |  | 26.34 |  | 7.73 |  | 1.37 | i | 5.48 | i | 2.54 | c, i
61-0191 | 2021-09-23 04:45 | EDT | 0.877 |  | 21.54 |  | 5.97 |  | 78.9 |  | 41069.5 |  | 26.34 |  | 7.73 |  | 1.39 | i | 5.55 | i | 2.52 | c, i
61-0191 | 2021-09-23 05:00 | EDT | 0.874 |  | 21.53 |  | 6.01 |  | 79.4 |  | 41129.8 |  | 26.38 |  | 7.73 |  | 1.44 | i | 5.75 | i | 2.61 | c, i
61-0191 | 2021-09-23 05:15 | EDT | 0.874 |  | 21.516 |  | 6.08 |  | 80.4 |  | 41132.6 |  | 26.38 |  | 7.74 |  | 1.49 | i | 5.96 | i | 2.77 | c, i
61-0191 | 2021-09-23 05:30 | EDT | 0.873 |  | 21.525 |  | 6.08 |  | 80.4 |  | 41216.1 |  | 26.44 |  | 7.74 |  | 1.52 | i | 6.1 | i | 2.8 | c, i
61-0191 | 2021-09-23 05:45 | EDT | 0.874 |  | 21.531 |  | 6.16 |  | 81.4 |  | 41276.4 |  | 26.48 |  | 7.75 |  | 1.56 | i | 6.26 | i | 2.9 | c, i
61-0191 | 2021-09-23 06:00 | EDT | 0.873 |  | 21.53 |  | 6.23 |  | 82.4 |  | 41290.1 |  | 26.49 |  | 7.75 |  | 1.65 | i | 6.62 | i | 3.18 | c, i
61-0191 | 2021-09-23 06:15 | EDT | 0.875 |  | 21.525 |  | 6.27 |  | 82.9 |  | 41320.1 |  | 26.52 |  | 7.76 |  | 1.69 | i | 6.76 | i | 3.21 | c, i
61-0191 | 2021-09-23 06:30 | EDT | 0.874 |  | 21.519 |  | 6.3 |  | 83.3 |  | 41360.4 |  | 26.54 |  | 7.76 |  | 1.64 | i | 6.55 | i | 2.97 | c, i
61-0191 | 2021-09-23 06:45 | EDT | 0.869 |  | 21.515 |  | 6.33 |  | 83.8 |  | 41384.5 |  | 26.56 |  | 7.76 |  | 1.55 | i | 6.19 | i | 2.93 | c, i
61-0191 | 2021-09-23 07:00 | EDT | 0.875 |  | 21.511 |  | 6.35 |  | 84 |  | 41421.4 |  | 26.59 |  | 7.77 |  | 1.55 | i | 6.19 | i | 2.45 | c, i
61-0191 | 2021-09-23 07:15 | EDT | 0.877 |  | 21.51 |  | 6.38 |  | 84.4 |  | 41436.5 |  | 26.6 |  | 7.77 |  | 1.37 | i | 5.48 | i | 2.19 | c, i
61-0191 | 2021-09-23 07:30 | EDT | 0.876 |  | 21.509 |  | 6.39 |  | 84.5 |  | 41457.9 |  | 26.61 |  | 7.77 |  | 1.51 | i | 6.02 | i | 2.84 | c, i
61-0191 | 2021-09-23 07:45 | EDT | 0.875 |  | 21.512 |  | 6.37 |  | 84.3 |  | 41438.3 |  | 26.6 |  | 7.77 |  | 1.49 | i | 5.96 | i | 2.91 | c, i
61-0191 | 2021-09-23 08:00 | EDT | 0.879 |  | 21.518 |  | 6.37 |  | 84.3 |  | 41435.9 |  | 26.6 |  | 7.77 |  | 1.52 | i | 6.09 | i | 2.88 | c, i
61-0191 | 2021-09-23 08:15 | EDT | 0.879 |  | 21.52 |  | 6.39 |  | 84.5 |  | 41484.4 |  | 26.63 |  | 7.77 |  | 1.7 | i | 6.81 | i | 2.9 | c, i
61-0191 | 2021-09-23 08:30 | EDT | 0.875 |  | 21.536 |  | 6.37 |  | 84.3 |  | 41443.8 |  | 26.6 |  | 7.77 |  | 1.49 | i | 5.98 | i | 2.98 | c, i
61-0191 | 2021-09-23 08:45 | EDT | 0.876 |  | 21.547 |  | 6.26 |  | 82.9 |  | 41453.4 |  | 26.61 |  | 7.76 |  | 1.39 | i | 5.55 | i | 2.92 | c, i
61-0191 | 2021-09-23 09:00 | EDT | 0.878 |  | 21.558 |  | 6.4 |  | 84.7 |  | 41485.1 |  | 26.63 |  | 7.77 |  | 1.53 | i | 6.12 | i | 3.03 | c, i
61-0191 | 2021-09-23 09:15 | EDT | 0.875 |  | 21.573 |  | 6.4 |  | 84.8 |  | 41514.6 |  | 26.65 |  | 7.77 |  | 1.43 | i | 5.71 | i | 2.75 | c, i
61-0191 | 2021-09-23 09:30 | EDT | 0.878 |  | 21.584 |  | 6.44 |  | 85.4 |  | 41574 |  | 26.7 |  | 7.78 |  | 1.44 | i | 5.76 | i | 2.66 | c, i
61-0191 | 2021-09-23 09:45 | EDT | 0.878 |  | 21.578 |  | 6.54 |  | 86.6 |  | 41604.9 |  | 26.72 |  | 7.79 |  | 1.53 | i | 6.14 | i | 3.04 | c, i
61-0191 | 2021-09-23 10:00 | EDT | 0.877 |  | 21.587 |  | 6.46 |  | 85.6 |  | 41619.7 |  | 26.73 |  | 7.78 |  | 1.43 | i | 5.72 | i | 2.84 | c, i
61-0191 | 2021-09-23 10:15 | EDT | 0.882 |  | 21.598 |  | 6.45 |  | 85.5 |  | 41633.7 |  | 26.74 |  | 7.78 |  | 1.42 | i | 5.67 | i | 2.76 | c, i
61-0191 | 2021-09-23 10:30 | EDT | 0.88 |  | 21.62 |  | 6.45 |  | 85.6 |  | 41620.2 |  | 26.73 |  | 7.78 |  | 1.41 | i | 5.64 | i | 2.76 | c, i
61-0191 | 2021-09-23 10:45 | EDT | 0.882 |  | 21.638 |  | 6.48 |  | 86 |  | 41603.6 |  | 26.72 |  | 7.78 |  | 1.44 | i | 5.74 | i | 2.88 | c, i
61-0191 | 2021-09-23 11:00 | EDT | 0.888 |  | 21.636 |  | 6.49 |  | 86.1 |  | 41608.4 |  | 26.72 |  | 7.79 |  | 1.41 | i | 5.66 | i | 2.78 | c, i
61-0191 | 2021-09-23 11:15 | EDT | 0.885 |  | 21.649 |  | 6.53 |  | 86.7 |  | 41588.1 |  | 26.71 |  | 7.79 |  | 1.47 | i | 5.87 | i | 2.82 | c, i
61-0191 | 2021-09-23 11:30 | EDT | 0.888 |  | 21.647 |  | 6.58 |  | 87.4 |  | 41626.4 |  | 26.73 |  | 7.79 |  | 1.5 | i | 6 | i | 2.96 | c, i
61-0191 | 2021-09-23 11:45 | EDT | 0.878 |  | 21.683 |  | 6.63 |  | 88 |  | 41586.2 |  | 26.7 |  | 7.8 |  | 1.55 | i | 6.22 | i | 3.39 | c, i
61-0191 | 2021-09-23 12:00 | EDT | 0.884 |  | 21.735 |  | 6.64 |  | 88.3 |  | 41560.3 |  | 26.68 |  | 7.8 |  | 1.59 | i | 6.35 | i | 3.09 | c, i
61-0191 | 2021-09-23 12:15 | EDT | 0.883 |  | 21.751 |  | 6.71 |  | 89.2 |  | 41528.6 |  | 26.66 |  | 7.81 |  | 1.71 | i | 6.85 | i | 3.39 | c, i
61-0191 | 2021-09-23 12:30 | EDT | 0.887 |  | 21.801 |  | 6.69 |  | 89 |  | 41428.4 |  | 26.59 |  | 7.8 |  | 1.76 | i | 7.06 | i | 3.38 | c, i
61-0191 | 2021-09-23 12:45 | EDT | 0.887 |  | 21.833 |  | 6.66 |  | 88.6 |  | 41353.2 |  | 26.54 |  | 7.8 |  | 1.68 | i | 6.71 | i | 3.16 | c, i
61-0191 | 2021-09-23 13:00 | EDT | 0.88 |  | 21.849 |  | 6.63 |  | 88.2 |  | 41327.9 |  | 26.52 |  | 7.79 |  | 1.64 | i | 6.55 | i | 3.15 | c, i
61-0191 | 2021-09-23 13:15 | EDT | 0.89 |  | 21.892 |  | 6.73 |  | 89.6 |  | 41293 |  | 26.49 |  | 7.8 |  | 1.65 | i | 6.6 | i | 3.22 | c, i
61-0191 | 2021-09-23 13:30 | EDT | 0.877 |  | 21.908 |  | 6.69 |  | 89.1 |  | 41289.3 |  | 26.49 |  | 7.8 |  | 1.48 | i | 5.9 | i | 2.9 | c, i
61-0191 | 2021-09-23 13:45 | EDT | 0.877 |  | 21.931 |  | 6.63 |  | 88.3 |  | 41212 |  | 26.43 |  | 7.79 |  | 1.53 | i | 6.13 | i | 2.72 | c, i
61-0191 | 2021-09-23 14:00 | EDT | 0.87 |  | 21.905 |  | 6.49 |  | 86.4 |  | 41162.6 |  | 26.4 |  | 7.78 |  | 1.51 | i | 6.05 | i | 2.79 | c, i
61-0191 | 2021-09-23 14:15 | EDT | 0.873 |  | 21.902 |  | 6.41 |  | 85.3 |  | 41093.5 |  | 26.35 |  | 7.77 |  | 1.58 | i | 6.32 | i | 2.76 | c, i
61-0191 | 2021-09-23 14:30 | EDT | 0.865 |  | 21.903 |  | 6.32 |  | 84 |  | 41071.6 |  | 26.33 |  | 7.76 |  | 1.37 | i | 5.47 | i | 2.55 | c, i
61-0191 | 2021-09-23 14:45 | EDT | 0.867 |  | 21.913 |  | 6.26 |  | 83.3 |  | 41080.8 |  | 26.34 |  | 7.76 |  | 1.36 | i | 5.42 | i | 2.56 | c, i
61-0191 | 2021-09-23 15:00 | EDT | 0.876 |  | 22.017 |  | 6.17 |  | 82.2 |  | 40890.1 |  | 26.2 |  | 7.75 |  | 1.2 | i | 4.79 | i | 2.22 | c, i
61-0191 | 2021-09-23 15:15 | EDT | 0.868 |  | 21.881 |  | 6.11 |  | 81.3 |  | 41039.3 |  | 26.31 |  | 7.75 |  | 1.18 | i | 4.69 | i | 2.1 | c, i
61-0191 | 2021-09-23 15:30 | EDT | 0.872 |  | 21.884 |  | 5.82 |  | 77.4 |  | 41038.6 |  | 26.31 |  | 7.72 |  | 0.93 | i | 3.73 | i | 1.69 | c, i
61-0191 | 2021-09-23 15:45 | EDT | 0.867 |  | 21.831 |  | 5.72 |  | 76.1 |  | 41150.3 |  | 26.39 |  | 7.72 |  | 0.89 | i | 3.57 | i | 1.58 | c, i
61-0191 | 2021-09-23 16:00 | EDT | 0.871 |  | 21.872 |  | 5.84 |  | 77.7 |  | 41092.6 |  | 26.35 |  | 7.73 |  | 1.02 | i | 4.09 | i | 1.78 | c, i
61-0191 | 2021-09-23 16:15 | EDT | 0.863 |  | 21.903 |  | 6.03 |  | 80.3 |  | 41043.5 |  | 26.31 |  | 7.74 |  | 1.19 | i | 4.74 | i | 1.98 | c, i
61-0191 | 2021-09-23 16:30 | EDT | 0.863 |  | 21.964 |  | 6.3 |  | 83.8 |  | 41031.5 |  | 26.3 |  | 7.76 |  | 1.39 | i | 5.55 | i | 2.41 | c, i
61-0191 | 2021-09-23 16:45 | EDT | 0.868 |  | 21.991 |  | 6.42 |  | 85.6 |  | 41075.9 |  | 26.34 |  | 7.77 |  | 1.56 | i | 6.25 | i | 2.76 | c, i
61-0191 | 2021-09-23 17:00 | EDT | 0.864 |  | 22.018 |  | 6.62 |  | 88.3 |  | 41128.6 |  | 26.37 |  | 7.79 |  | 1.68 | i | 6.71 | i | 3.02 | c, i
61-0191 | 2021-09-23 17:15 | EDT | 0.866 |  | 22.025 |  | 6.76 |  | 90.1 |  | 41163.6 |  | 26.4 |  | 7.81 |  | 1.84 | i | 7.36 | i | 3.22 | c, i
61-0191 | 2021-09-23 17:30 | EDT | 0.867 |  | 22.024 |  | 6.83 |  | 91.2 |  | 41221.1 |  | 26.44 |  | 7.81 |  | 1.91 | i | 7.65 | i | 3.31 | c, i
61-0191 | 2021-09-23 17:45 | EDT | 0.867 |  | 22.013 |  | 6.96 |  | 92.9 |  | 41309.4 |  | 26.5 |  | 7.83 |  | 2.08 | i | 8.33 | i | 3.62 | c, i
61-0191 | 2021-09-23 18:00 | EDT | 0.872 |  | 22.01 |  | 6.98 |  | 93.1 |  | 41374.1 |  | 26.55 |  | 7.83 |  | 2.12 | i | 8.5 | i | 3.64 | c, i
61-0191 | 2021-09-23 18:15 | EDT | 0.87 |  | 22.011 |  | 6.97 |  | 93 |  | 41327.8 |  | 26.52 |  | 7.83 |  | 2.12 | i | 8.49 | i | 3.76 | c, i
61-0191 | 2021-09-23 18:30 | EDT | 0.868 |  | 21.984 |  | 6.98 |  | 93.1 |  | 41442.7 |  | 26.6 |  | 7.83 |  | 2.04 | i | 8.17 | i | 4.15 | c, i
61-0191 | 2021-09-23 18:45 | EDT | 0.874 |  | 21.983 |  | 6.96 |  | 92.9 |  | 41502 |  | 26.64 |  | 7.83 |  | 2.31 | i | 9.25 | i | 3.82 | c, i
61-0191 | 2021-09-23 19:00 | EDT | 0.87 |  | 21.993 |  | 7 |  | 93.4 |  | 41504.8 |  | 26.64 |  | 7.84 |  | 2.49 | i | 9.97 | i | 4.24 | c, i
61-0191 | 2021-09-23 19:15 | EDT | 0.875 |  | 21.994 |  | 6.96 |  | 92.9 |  | 41367.1 |  | 26.54 |  | 7.83 |  | 2.56 | i | 10.26 | i | 4.15 | c, i
61-0191 | 2021-09-23 19:30 | EDT | 0.878 |  | 21.989 |  | 6.93 |  | 92.4 |  | 41340.7 |  | 26.52 |  | 7.83 |  | 2.46 | i | 9.86 | i | 4.14 | c, i
61-0191 | 2021-09-23 19:45 | EDT | 0.877 |  | 21.986 |  | 6.92 |  | 92.3 |  | 41331.9 |  | 26.52 |  | 7.83 |  | 2.43 | i | 9.75 | i | 4.14 | c, i
61-0191 | 2021-09-23 20:00 | EDT | 0.876 |  | 21.979 |  | 6.89 |  | 91.9 |  | 41302.8 |  | 26.5 |  | 7.82 |  | 2.43 | i | 9.74 | i | 4.19 | c, i
61-0191 | 2021-09-23 20:15 | EDT | 0.876 |  | 21.974 |  | 6.88 |  | 91.8 |  | 41327 |  | 26.52 |  | 7.82 |  | 2.26 | i | 9.06 | i | 3.87 | c, i
61-0191 | 2021-09-23 20:30 | EDT | 0.875 |  | 21.967 |  | 6.87 |  | 91.6 |  | 41308.8 |  | 26.5 |  | 7.82 |  | 2.31 | i | 9.26 | i | 3.85 | c, i
61-0191 | 2021-09-23 20:45 | EDT | 0.875 |  | 21.96 |  | 6.9 |  | 91.9 |  | 41385.7 |  | 26.56 |  | 7.82 |  | 2.27 | i | 9.07 | i | 3.9 | c, i
61-0191 | 2021-09-23 21:00 | EDT | 0.876 |  | 21.947 |  | 6.91 |  | 92.1 |  | 41407.2 |  | 26.57 |  | 7.83 |  | 2.33 | i | 9.35 | i | 3.83 | c, i
61-0191 | 2021-09-23 21:15 | EDT | 0.871 |  | 21.935 |  | 6.9 |  | 92 |  | 41445.5 |  | 26.6 |  | 7.83 |  | 2.27 | i | 9.09 | i | 3.3 | c, i
61-0191 | 2021-09-23 21:30 | EDT | 0.875 |  | 21.928 |  | 6.91 |  | 92.2 |  | 41487.3 |  | 26.63 |  | 7.83 |  | 2.29 | i | 9.19 | i | 4 | c, i
61-0191 | 2021-09-23 21:45 | EDT | 0.876 |  | 21.922 |  | 6.92 |  | 92.2 |  | 41509.2 |  | 26.65 |  | 7.83 |  | 2.35 | i | 9.43 | i | 4.19 | c, i
61-0191 | 2021-09-23 22:00 | EDT | 0.875 |  | 21.918 |  | 6.89 |  | 91.9 |  | 41491.3 |  | 26.63 |  | 7.83 |  | 2.33 | i | 9.34 | i | 4.05 | c, i
61-0191 | 2021-09-23 22:15 | EDT | 0.876 |  | 21.915 |  | 6.9 |  | 92 |  | 41527.3 |  | 26.66 |  | 7.83 |  | 2.34 | i | 9.37 | i | 4.01 | c, i
61-0191 | 2021-09-23 22:30 | EDT | 0.875 |  | 21.911 |  | 6.86 |  | 91.5 |  | 41496.6 |  | 26.64 |  | 7.82 |  | 2.34 | i | 9.39 | i | 4.27 | c, i
61-0191 | 2021-09-23 22:45 | EDT | 0.874 |  | 21.906 |  | 6.84 |  | 91.1 |  | 41489.7 |  | 26.63 |  | 7.82 |  | 2.38 | i | 9.52 | i | 4.1 | c, i
61-0191 | 2021-09-23 23:00 | EDT | 0.876 |  | 21.902 |  | 6.82 |  | 91 |  | 41493.4 |  | 26.63 |  | 7.82 |  | 2.25 | i | 9 | i | 3.99 | c, i
61-0191 | 2021-09-23 23:15 | EDT | 0.875 |  | 21.904 |  | 6.8 |  | 90.6 |  | 41517.4 |  | 26.65 |  | 7.82 |  | 2.18 | i | 8.73 | i | 3.83 | c, i
61-0191 | 2021-09-23 23:30 | EDT | 0.873 |  | 21.904 |  | 6.82 |  | 90.9 |  | 41524.4 |  | 26.66 |  | 7.82 |  | 2.32 | i | 9.31 | i | 4.07 | c, i
61-0191 | 2021-09-23 23:45 | EDT | 0.873 |  | 21.904 |  | 6.83 |  | 91 |  | 41475 |  | 26.62 |  | 7.82 |  | 2.19 | i | 8.77 | i | 3.75 | c, i
61-0191 | 2021-09-24 | EDT | 0.874 |  | 21.907 |  | 6.84 |  | 91.1 |  | 41464.3 |  | 26.61 |  | 7.82 |  | 2.19 | i | 8.79 | i | 3.93 | c, i
61-0191 | 2021-09-24 00:15 | EDT | 0.87 |  | 21.909 |  | 6.82 |  | 90.9 |  | 41461.1 |  | 26.61 |  | 7.82 |  | 2.31 | i | 9.24 | i | 4.04 | c, i
61-0191 | 2021-09-24 00:30 | EDT | 0.873 |  | 21.892 |  | 6.79 |  | 90.4 |  | 41442 |  | 26.6 |  | 7.81 |  | 2.13 | i | 8.54 | i | 3.69 | c, i
61-0191 | 2021-09-24 00:45 | EDT | 0.869 |  | 21.89 |  | 6.79 |  | 90.5 |  | 41428 |  | 26.59 |  | 7.82 |  | 2.14 | i | 8.57 | i | 3.75 | c, i
61-0191 | 2021-09-24 01:00 | EDT | 0.87 |  | 21.877 |  | 6.71 |  | 89.4 |  | 41407.5 |  | 26.57 |  | 7.81 |  | 1.98 | i | 7.95 | i | 3.4 | c, i
61-0191 | 2021-09-24 01:15 | EDT | 0.869 |  | 21.881 |  | 6.65 |  | 88.6 |  | 41313.3 |  | 26.51 |  | 7.8 |  | 1.87 | i | 7.48 | i | 3.12 | c, i
61-0191 | 2021-09-24 01:30 | EDT | 0.871 |  | 21.88 |  | 6.54 |  | 87 |  | 41215.4 |  | 26.44 |  | 7.78 |  | 1.74 | i | 6.97 | i | 2.88 | c, i
61-0191 | 2021-09-24 01:45 | EDT | 0.869 |  | 21.887 |  | 6.54 |  | 87 |  | 41257.4 |  | 26.47 |  | 7.78 |  | 1.67 | i | 6.68 | i | 2.77 | c, i
61-0191 | 2021-09-24 02:00 | EDT | 0.874 |  | 21.874 |  | 6.4 |  | 85 |  | 40971.9 |  | 26.26 |  | 7.76 |  | 1.35 | i | 5.39 | i | 2.16 | c, i
61-0191 | 2021-09-24 02:15 | EDT | 0.872 |  | 21.884 |  | 6.26 |  | 83.1 |  | 40498 |  | 25.93 |  | 7.74 |  | 1.22 | i | 4.89 | i | 1.81 | c, i
61-0191 | 2021-09-24 02:30 | EDT | 0.873 |  | 21.906 |  | 6.26 |  | 83.1 |  | 40452.8 |  | 25.89 |  | 7.74 |  | 1.23 | i | 4.91 | i | 1.94 | c, i
61-0191 | 2021-09-24 02:45 | EDT | 0.87 |  | 21.912 |  | 6.25 |  | 83.1 |  | 40605.6 |  | 26 |  | 7.74 |  | 1.33 | i | 5.33 | i | 2.07 | c, i
61-0191 | 2021-09-24 03:00 | EDT | 0.864 |  | 21.914 |  | 6.27 |  | 83.3 |  | 40694.2 |  | 26.07 |  | 7.75 |  | 1.32 | i | 5.26 | i | 2.11 | c, i
61-0191 | 2021-09-24 03:15 | EDT | 0.863 |  | 21.916 |  | 6.24 |  | 83 |  | 40724.1 |  | 26.09 |  | 7.74 |  | 1.43 | i | 5.72 | i | 2.21 | c, i
61-0191 | 2021-09-24 03:30 | EDT | 0.86 |  | 21.911 |  | 6.25 |  | 83 |  | 40792.7 |  | 26.14 |  | 7.75 |  | 1.3 | i | 5.18 | i | 2.18 | c, i
61-0191 | 2021-09-24 03:45 | EDT | 0.866 |  | 21.827 |  | 5.95 |  | 78.8 |  | 40293.7 |  | 25.78 |  | 7.72 |  | 1.11 | i | 4.45 | i | 1.75 | c, i
61-0191 | 2021-09-24 04:00 | EDT | 0.864 |  | 21.83 |  | 5.91 |  | 78.1 |  | 39929.3 |  | 25.52 |  | 7.71 |  | 1.08 | i | 4.3 | i | 1.69 | c, i
61-0191 | 2021-09-24 04:15 | EDT | 0.867 |  | 21.834 |  | 5.89 |  | 77.8 |  | 39844.9 |  | 25.46 |  | 7.7 |  | 1.03 | i | 4.12 | i | 1.63 | c, i
61-0191 | 2021-09-24 04:30 | EDT | 0.86 |  | 21.839 |  | 5.92 |  | 78.3 |  | 39968.2 |  | 25.55 |  | 7.71 |  | 1.07 | i | 4.26 | i | 1.7 | c, i
61-0191 | 2021-09-24 04:45 | EDT | 0.86 |  | 21.839 |  | 5.96 |  | 78.8 |  | 40065.2 |  | 25.62 |  | 7.71 |  | 1.1 | i | 4.38 | i | 1.8 | c, i
61-0191 | 2021-09-24 05:00 | EDT | 0.865 |  | 21.826 |  | 6.05 |  | 80.1 |  | 40240.9 |  | 25.74 |  | 7.72 |  | 1.08 | i | 4.32 | i | 1.75 | c, i
61-0191 | 2021-09-24 05:15 | EDT | 0.862 |  | 21.838 |  | 6.09 |  | 80.6 |  | 40170.5 |  | 25.69 |  | 7.72 |  | 1.13 | i | 4.51 | i | 1.8 | c, i
61-0191 | 2021-09-24 05:30 | EDT | 0.861 |  | 21.851 |  | 6.11 |  | 80.9 |  | 40070.8 |  | 25.62 |  | 7.72 |  | 1.08 | i | 4.3 | i | 1.7 | c, i
61-0191 | 2021-09-24 05:45 | EDT | 0.861 |  | 21.856 |  | 6.15 |  | 81.4 |  | 40081.5 |  | 25.63 |  | 7.73 |  | 1.12 | i | 4.48 | i | 1.83 | c, i
61-0191 | 2021-09-24 06:00 | EDT | 0.859 |  | 21.861 |  | 6.21 |  | 82.2 |  | 40174.1 |  | 25.7 |  | 7.73 |  | 1.15 | i | 4.59 | i | 1.87 | c, i
61-0191 | 2021-09-24 06:15 | EDT | 0.862 |  | 21.859 |  | 6.24 |  | 82.6 |  | 40288.3 |  | 25.78 |  | 7.74 |  | 1.14 | i | 4.56 | i | 1.91 | c, i
61-0191 | 2021-09-24 06:30 | EDT | 0.86 |  | 21.854 |  | 6.27 |  | 83.1 |  | 40374.8 |  | 25.84 |  | 7.74 |  | 1.14 | i | 4.55 | i | 1.85 | c, i
61-0191 | 2021-09-24 06:45 | EDT | 0.86 |  | 21.865 |  | 6.41 |  | 85.1 |  | 40667.7 |  | 26.05 |  | 7.76 |  | 1.14 | i | 4.57 | i | 1.86 | c, i
61-0191 | 2021-09-24 07:00 | EDT | 0.853 |  | 21.871 |  | 6.47 |  | 86 |  | 40774.1 |  | 26.12 |  | 7.77 |  | 1.13 | i | 4.51 | i | 1.87 | c, i
61-0191 | 2021-09-24 07:15 | EDT | 0.853 |  | 21.869 |  | 6.48 |  | 86.1 |  | 40789.1 |  | 26.13 |  | 7.77 |  | 1.1 | i | 4.39 | i | 1.87 | c, i
61-0191 | 2021-09-24 07:30 | EDT | 0.86 |  | 21.872 |  | 6.51 |  | 86.5 |  | 40866.1 |  | 26.19 |  | 7.77 |  | 1.14 | i | 4.54 | i | 1.92 | c, i
61-0191 | 2021-09-24 07:45 | EDT | 0.859 |  | 21.881 |  | 6.55 |  | 87 |  | 40914.2 |  | 26.22 |  | 7.78 |  | 1.2 | i | 4.79 | i | 2.08 | c, i
61-0191 | 2021-09-24 08:00 | EDT | 0.859 |  | 21.893 |  | 6.58 |  | 87.5 |  | 40965.4 |  | 26.26 |  | 7.78 |  | 1.21 | i | 4.85 | i | 2.1 | c, i
61-0191 | 2021-09-24 08:15 | EDT | 0.859 |  | 21.903 |  | 6.61 |  | 88 |  | 41031.4 |  | 26.31 |  | 7.79 |  | 1.25 | i | 5.01 | i | 2.29 | c, i
61-0191 | 2021-09-24 08:30 | EDT | 0.856 |  | 21.915 |  | 6.65 |  | 88.5 |  | 41107.9 |  | 26.36 |  | 7.79 |  | 1.29 | i | 5.15 | i | 2.34 | c, i
61-0191 | 2021-09-24 08:45 | EDT | 0.851 |  | 21.931 |  | 6.77 |  | 90.1 |  | 41289.8 |  | 26.49 |  | 7.81 |  | 1.38 | i | 5.53 | i | 2.54 | c, i
61-0191 | 2021-09-24 09:00 | EDT | 0.854 |  | 21.945 |  | 6.89 |  | 91.9 |  | 41466.5 |  | 26.61 |  | 7.83 |  | 1.46 | i | 5.83 | i | 2.67 | c, i
61-0191 | 2021-09-24 09:15 | EDT | 0.858 |  | 21.955 |  | 6.96 |  | 92.9 |  | 41567.7 |  | 26.69 |  | 7.84 |  | 1.51 | i | 6.06 | i | 2.83 | c, i
61-0191 | 2021-09-24 09:30 | EDT | 0.858 |  | 21.966 |  | 7 |  | 93.4 |  | 41598.9 |  | 26.71 |  | 7.84 |  | 1.57 | i | 6.27 | i | 2.92 | c, i
61-0191 | 2021-09-24 09:45 | EDT | 0.863 |  | 21.969 |  | 6.99 |  | 93.3 |  | 41568.3 |  | 26.69 |  | 7.84 |  | 1.52 | i | 6.1 | i | 2.8 | c, i
61-0191 | 2021-09-24 10:00 | EDT | 0.865 |  | 21.97 |  | 6.95 |  | 92.8 |  | 41608 |  | 26.72 |  | 7.84 |  | 1.57 | i | 6.29 | i | 2.9 | c, i
61-0191 | 2021-09-24 10:15 | EDT | 0.863 |  | 21.99 |  | 7.05 |  | 94.2 |  | 41735.7 |  | 26.81 |  | 7.85 |  | 1.58 | i | 6.33 | i | 2.96 | c, i
61-0191 | 2021-09-24 10:30 | EDT | 0.86 |  | 22.012 |  | 7.04 |  | 94.1 |  | 41795.3 |  | 26.85 |  | 7.86 |  | 1.59 | i | 6.34 | i | 2.97 | c, i
61-0191 | 2021-09-24 10:45 | EDT | 0.859 |  | 22.024 |  | 7.02 |  | 93.9 |  | 41779.3 |  | 26.84 |  | 7.85 |  | 1.57 | i | 6.29 | i | 2.99 | c, i
61-0191 | 2021-09-24 11:00 | EDT | 0.859 |  | 22.022 |  | 7.01 |  | 93.8 |  | 41794.2 |  | 26.85 |  | 7.85 |  | 1.58 | i | 6.33 | i | 3.47 | c, i
61-0191 | 2021-09-24 11:15 | EDT | 0.863 |  | 22.026 |  | 7.04 |  | 94.1 |  | 41798.1 |  | 26.85 |  | 7.86 |  | 1.6 | i | 6.42 | i | 3.05 | c, i
61-0191 | 2021-09-24 11:30 | EDT | 0.862 |  | 22.022 |  | 7.09 |  | 94.8 |  | 41794.8 |  | 26.85 |  | 7.86 |  | 1.65 | i | 6.62 | i | 3.22 | c, i
61-0191 | 2021-09-24 11:45 | EDT | 0.867 |  | 22.032 |  | 7.08 |  | 94.7 |  | 41740.1 |  | 26.81 |  | 7.86 |  | 1.71 | i | 6.85 | i | 3.25 | c, i
61-0191 | 2021-09-24 12:00 | EDT | 0.866 |  | 22.023 |  | 7.05 |  | 94.3 |  | 41678.2 |  | 26.76 |  | 7.85 |  | 1.71 | i | 6.83 | i | 3.23 | c, i
61-0191 | 2021-09-24 12:15 | EDT | 0.864 |  | 22.011 |  | 6.98 |  | 93.2 |  | 41539.8 |  | 26.67 |  | 7.84 |  | 1.71 | i | 6.83 | i | 3.14 | c, i
61-0191 | 2021-09-24 12:30 | EDT | 0.866 |  | 22.008 |  | 6.96 |  | 92.9 |  | 41522.4 |  | 26.65 |  | 7.84 |  | 1.66 | i | 6.65 | i | 3.1 | c, i
61-0191 | 2021-09-24 12:45 | EDT | 0.867 |  | 21.989 |  | 6.87 |  | 91.5 |  | 41259.4 |  | 26.47 |  | 7.82 |  | 1.65 | i | 6.59 | i | 3 | c, i
61-0191 | 2021-09-24 13:00 | EDT | 0.867 |  | 21.981 |  | 6.85 |  | 91.3 |  | 41207.3 |  | 26.43 |  | 7.82 |  | 1.64 | i | 6.56 | i | 3 | c, i
61-0191 | 2021-09-24 13:15 | EDT | 0.868 |  | 21.978 |  | 6.79 |  | 90.4 |  | 41093.3 |  | 26.35 |  | 7.81 |  | 1.59 | i | 6.35 | i | 2.76 | c, i
61-0191 | 2021-09-24 13:30 | EDT | 0.853 |  | 21.993 |  | 6.78 |  | 90.3 |  | 40942.1 |  | 26.24 |  | 7.8 |  | 1.63 | i | 6.52 | i | 3.13 | c, i
61-0191 | 2021-09-24 13:45 | EDT | 0.854 |  | 22.047 |  | 6.74 |  | 89.8 |  | 40828.2 |  | 26.16 |  | 7.79 |  | 1.44 | i | 5.76 | i | 2.81 | c, i
61-0191 | 2021-09-24 14:00 | EDT | 0.861 |  | 22.067 |  | 6.59 |  | 87.8 |  | 40561 |  | 25.97 |  | 7.78 |  | 1.6 | i | 6.42 | i | 2.98 | c, i
61-0191 | 2021-09-24 14:15 | EDT | 0.856 |  | 22.083 |  | 6.63 |  | 88.4 |  | 40613.4 |  | 26.01 |  | 7.78 |  | 1.5 | i | 6 | i | 2.75 | c, i
61-0191 | 2021-09-24 14:30 | EDT | 0.853 |  | 22.108 |  | 6.66 |  | 88.8 |  | 40626.3 |  | 26.01 |  | 7.78 |  | 1.52 | i | 6.07 | i | 2.81 | c, i
61-0191 | 2021-09-24 14:45 | EDT | 0.847 |  | 22.102 |  | 6.67 |  | 89 |  | 40649.4 |  | 26.03 |  | 7.79 |  | 1.49 | i | 5.96 | i | 2.77 | c, i
61-0191 | 2021-09-24 15:00 | EDT | 0.855 |  | 22.142 |  | 6.65 |  | 88.6 |  | 40459.7 |  | 25.9 |  | 7.78 |  | 1.51 | i | 6.04 | i | 2.71 | c, i
61-0191 | 2021-09-24 15:15 | EDT | 0.855 |  | 22.146 |  | 6.59 |  | 87.8 |  | 40428.5 |  | 25.87 |  | 7.77 |  | 1.42 | i | 5.67 | i | 2.5 | c, i
61-0191 | 2021-09-24 15:30 | EDT | 0.856 |  | 22.182 |  | 6.55 |  | 87.3 |  | 40334.3 |  | 25.81 |  | 7.77 |  | 1.4 | i | 5.58 | i | 2.49 | c, i
61-0191 | 2021-09-24 15:45 | EDT | 0.854 |  | 22.18 |  | 6.44 |  | 85.9 |  | 40317.8 |  | 25.79 |  | 7.76 |  | 1.28 | i | 5.11 | i | 2.21 | c, i
61-0191 | 2021-09-24 16:00 | EDT | 0.854 |  | 22.167 |  | 6.36 |  | 84.8 |  | 40291.4 |  | 25.78 |  | 7.75 |  | 1.24 | i | 4.96 | i | 2.19 | c, i
61-0191 | 2021-09-24 16:15 | EDT | 0.853 |  | 22.196 |  | 6.38 |  | 85 |  | 40142 |  | 25.67 |  | 7.75 |  | 1.4 | i | 5.58 | i | 2.36 | c, i
61-0191 | 2021-09-24 16:30 | EDT | 0.858 |  | 22.173 |  | 6.34 |  | 84.4 |  | 40079.1 |  | 25.63 |  | 7.75 |  | 1.39 | i | 5.55 | i | 2.39 | c, i
61-0191 | 2021-09-24 16:45 | EDT | 0.856 |  | 22.151 |  | 6.24 |  | 83.1 |  | 40073.7 |  | 25.62 |  | 7.74 |  | 1.27 | i | 5.1 | i | 2.26 | c, i
61-0191 | 2021-09-24 17:00 | EDT | 0.858 |  | 22.121 |  | 6.24 |  | 83 |  | 40179.4 |  | 25.7 |  | 7.74 |  | 1.26 | i | 5.03 | i | 2.07 | c, i
61-0191 | 2021-09-24 17:15 | EDT | 0.858 |  | 22.117 |  | 6.27 |  | 83.5 |  | 40211.7 |  | 25.72 |  | 7.74 |  | 1.29 | i | 5.17 | i | 2.13 | c, i
61-0191 | 2021-09-24 17:30 | EDT | 0.858 |  | 22.119 |  | 6.3 |  | 83.8 |  | 40161.8 |  | 25.68 |  | 7.74 |  | 1.39 | i | 5.58 | i | 2.22 | c, i
61-0191 | 2021-09-24 17:45 | EDT | 0.859 |  | 22.102 |  | 6.25 |  | 83.1 |  | 40061.8 |  | 25.61 |  | 7.74 |  | 1.34 | i | 5.36 | i | 2.14 | c, i
61-0191 | 2021-09-24 18:00 | EDT | 0.859 |  | 22.09 |  | 6.26 |  | 83.2 |  | 40124.4 |  | 25.66 |  | 7.74 |  | 1.3 | i | 5.21 | i | 2.11 | c, i
61-0191 | 2021-09-24 18:15 | EDT | 0.859 |  | 22.07 |  | 6.29 |  | 83.6 |  | 40163.4 |  | 25.69 |  | 7.74 |  | 1.42 | i | 5.69 | i | 2.13 | c, i
61-0191 | 2021-09-24 18:30 | EDT | 0.861 |  | 22.026 |  | 6.28 |  | 83.5 |  | 40248.7 |  | 25.75 |  | 7.74 |  | 1.35 | i | 5.41 | i | 2.08 | c, i
61-0191 | 2021-09-24 18:45 | EDT | 0.863 |  | 22.037 |  | 6.3 |  | 83.8 |  | 40299.7 |  | 25.78 |  | 7.75 |  | 1.44 | i | 5.78 | i | 2.11 | c, i
61-0191 | 2021-09-24 19:00 | EDT | 0.863 |  | 22.037 |  | 6.38 |  | 84.8 |  | 40373.2 |  | 25.84 |  | 7.76 |  | 1.57 | i | 6.29 | i | 2.42 | c, i
61-0191 | 2021-09-24 19:15 | EDT | 0.867 |  | 21.957 |  | 6.26 |  | 83.1 |  | 40328.9 |  | 25.81 |  | 7.74 |  | 1.4 | i | 5.6 | i | 2.1 | c, i
61-0191 | 2021-09-24 19:30 | EDT | 0.866 |  | 21.933 |  | 6.22 |  | 82.5 |  | 40201.2 |  | 25.72 |  | 7.74 |  | 1.4 | i | 5.58 | i | 2.12 | c, i
61-0191 | 2021-09-24 19:45 | EDT | 0.868 |  | 21.965 |  | 6.27 |  | 83.2 |  | 40307.8 |  | 25.79 |  | 7.75 |  | 1.4 | i | 5.58 | i | 2.19 | c, i
61-0191 | 2021-09-24 20:00 | EDT | 0.868 |  | 21.985 |  | 6.32 |  | 84 |  | 40412.3 |  | 25.86 |  | 7.75 |  | 1.54 | i | 6.14 | i | 2.43 | c, i
61-0191 | 2021-09-24 20:15 | EDT | 0.869 |  | 22.014 |  | 6.41 |  | 85.3 |  | 40478.4 |  | 25.91 |  | 7.76 |  | 1.55 | i | 6.2 | i | 2.45 | c, i
61-0191 | 2021-09-24 20:30 | EDT | 0.87 |  | 22.023 |  | 6.45 |  | 85.7 |  | 40528.5 |  | 25.95 |  | 7.77 |  | 1.56 | i | 6.24 | i | 2.43 | c, i
61-0191 | 2021-09-24 20:45 | EDT | 0.872 |  | 22.028 |  | 6.49 |  | 86.4 |  | 40525.1 |  | 25.94 |  | 7.77 |  | 1.63 | i | 6.53 | i | 2.44 | c, i
61-0191 | 2021-09-24 21:00 | EDT | 0.871 |  | 22.005 |  | 6.5 |  | 86.4 |  | 40583.5 |  | 25.99 |  | 7.77 |  | 1.53 | i | 6.12 | i | 2.41 | c, i
61-0191 | 2021-09-24 21:15 | EDT | 0.868 |  | 22.049 |  | 6.59 |  | 87.8 |  | 40627.1 |  | 26.02 |  | 7.78 |  | 1.73 | i | 6.94 | i | 2.72 | c, i
61-0191 | 2021-09-24 21:30 | EDT | 0.87 |  | 22.044 |  | 6.65 |  | 88.6 |  | 40678.9 |  | 26.05 |  | 7.79 |  | 1.81 | i | 7.26 | i | 2.86 | c, i
61-0191 | 2021-09-24 21:45 | EDT | 0.869 |  | 22.026 |  | 6.61 |  | 88 |  | 40656.2 |  | 26.04 |  | 7.78 |  | 1.86 | i | 7.46 | i | 3.14 | c, i
61-0191 | 2021-09-24 22:00 | EDT | 0.87 |  | 22.012 |  | 6.6 |  | 87.9 |  | 40666.4 |  | 26.04 |  | 7.78 |  | 1.7 | i | 6.79 | i | 2.69 | c, i
61-0191 | 2021-09-24 22:15 | EDT | 0.87 |  | 22.011 |  | 6.61 |  | 88 |  | 40704.6 |  | 26.07 |  | 7.78 |  | 1.76 | i | 7.05 | i | 2.78 | c, i
61-0191 | 2021-09-24 22:30 | EDT | 0.87 |  | 21.961 |  | 6.57 |  | 87.4 |  | 40698.7 |  | 26.07 |  | 7.77 |  | 1.68 | i | 6.73 | i | 2.75 | c, i
61-0191 | 2021-09-24 22:45 | EDT | 0.871 |  | 21.954 |  | 6.58 |  | 87.5 |  | 40730.1 |  | 26.09 |  | 7.77 |  | 1.71 | i | 6.85 | i | 2.75 | c, i
61-0191 | 2021-09-24 23:00 | EDT | 0.874 |  | 21.953 |  | 6.56 |  | 87.3 |  | 40732.7 |  | 26.09 |  | 7.78 |  | 1.75 | i | 7 | i | 2.81 | c, i
61-0191 | 2021-09-24 23:15 | EDT | 0.874 |  | 21.931 |  | 6.53 |  | 86.8 |  | 40766.9 |  | 26.12 |  | 7.77 |  | 1.8 | i | 7.19 | i | 2.89 | c, i
61-0191 | 2021-09-24 23:30 | EDT | 0.873 |  | 21.952 |  | 6.47 |  | 86 |  | 40817 |  | 26.15 |  | 7.76 |  | 1.74 | i | 6.98 | i | 2.81 | c, i
61-0191 | 2021-09-24 23:45 | EDT | 0.872 |  | 21.936 |  | 6.44 |  | 85.7 |  | 40827.3 |  | 26.16 |  | 7.75 |  | 1.75 | i | 6.99 | i | 2.75 | c, i
61-0191 | 2021-09-25 | EDT | 0.872 |  | 21.929 |  | 6.52 |  | 86.7 |  | 40817.1 |  | 26.15 |  | 7.77 |  | 1.71 | i | 6.84 | i | 2.83 | c, i
61-0191 | 2021-09-25 00:15 | EDT | 0.872 |  | 21.91 |  | 6.6 |  | 87.7 |  | 40815.4 |  | 26.15 |  | 7.77 |  | 1.68 | i | 6.72 | i | 2.67 | c, i
61-0191 | 2021-09-25 00:30 | EDT | 0.872 |  | 21.899 |  | 6.67 |  | 88.6 |  | 40777.2 |  | 26.12 |  | 7.79 |  | 1.7 | i | 6.79 | i | 2.69 | c, i
61-0191 | 2021-09-25 00:45 | EDT | 0.872 |  | 21.876 |  | 6.63 |  | 88.1 |  | 40754.1 |  | 26.11 |  | 7.79 |  | 1.68 | i | 6.71 | i | 2.66 | c, i
61-0191 | 2021-09-25 01:00 | EDT | 0.872 |  | 21.854 |  | 6.67 |  | 88.5 |  | 40720.8 |  | 26.09 |  | 7.79 |  | 1.77 | i | 7.07 | i | 2.94 | c, i
61-0191 | 2021-09-25 01:15 | EDT | 0.874 |  | 21.791 |  | 6.66 |  | 88.1 |  | 40198.5 |  | 25.71 |  | 7.78 |  | 1.58 | i | 6.31 | i | 2.4 | c, i
61-0191 | 2021-09-25 01:30 | EDT | 0.876 |  | 21.929 |  | 6.6 |  | 87.4 |  | 40106.1 |  | 25.65 |  | 7.77 |  | 1.41 | i | 5.65 | i | 2.11 | c, i
61-0191 | 2021-09-25 01:45 | EDT | 0.877 |  | 21.804 |  | 6.33 |  | 83.6 |  | 39758.1 |  | 25.4 |  | 7.74 |  | 1.13 | i | 4.53 | i | 1.65 | c, i
61-0191 | 2021-09-25 02:00 | EDT | 0.878 |  | 21.858 |  | 6.28 |  | 83 |  | 39717.9 |  | 25.37 |  | 7.73 |  | 1.06 | i | 4.25 | i | 1.5 | c, i
61-0191 | 2021-09-25 02:15 | EDT | 0.876 |  | 21.902 |  | 6.32 |  | 83.6 |  | 39909.8 |  | 25.51 |  | 7.74 |  | 1.09 | i | 4.34 | i | 1.63 | c, i
61-0191 | 2021-09-25 02:30 | EDT | 0.877 |  | 21.802 |  | 6.18 |  | 81.5 |  | 39602.8 |  | 25.29 |  | 7.72 |  | 1.03 | i | 4.13 | i | 1.46 | c, i
61-0191 | 2021-09-25 02:45 | EDT | 0.88 |  | 21.883 |  | 6.15 |  | 81.3 |  | 39653.9 |  | 25.33 |  | 7.72 |  | 1.01 | i | 4.03 | i | 1.48 | c, i
61-0191 | 2021-09-25 03:00 | EDT | 0.878 |  | 21.948 |  | 6.13 |  | 81.2 |  | 39789.1 |  | 25.42 |  | 7.72 |  | 1.06 | i | 4.24 | i | 1.61 | c, i
61-0191 | 2021-09-25 03:15 | EDT | 0.877 |  | 21.902 |  | 6.09 |  | 80.5 |  | 39683.5 |  | 25.35 |  | 7.72 |  | 1.04 | i | 4.17 | i | 1.56 | c, i
61-0191 | 2021-09-25 03:30 | EDT | 0.877 |  | 21.863 |  | 5.98 |  | 78.9 |  | 39396.5 |  | 25.15 |  | 7.71 |  | 0.98 | i | 3.92 | i | 1.54 | c, i
61-0191 | 2021-09-25 03:45 | EDT | 0.878 |  | 21.85 |  | 5.93 |  | 78.2 |  | 39298.4 |  | 25.08 |  | 7.7 |  | 0.97 | i | 3.87 | i | 1.52 | c, i
61-0191 | 2021-09-25 04:00 | EDT | 0.876 |  | 21.842 |  | 5.91 |  | 77.9 |  | 39049.8 |  | 24.9 |  | 7.7 |  | 0.96 | i | 3.82 | i | 1.53 | c, i
61-0191 | 2021-09-25 04:15 | EDT | 0.875 |  | 21.871 |  | 5.89 |  | 77.7 |  | 39061.7 |  | 24.91 |  | 7.7 |  | 0.96 | i | 3.83 | i | 1.47 | c, i
61-0191 | 2021-09-25 04:30 | EDT | 0.873 |  | 21.876 |  | 5.88 |  | 77.5 |  | 39215.5 |  | 25.02 |  | 7.7 |  | 0.98 | i | 3.91 | i | 1.56 | c, i
61-0191 | 2021-09-25 04:45 | EDT | 0.873 |  | 21.876 |  | 5.85 |  | 77.2 |  | 39296.6 |  | 25.07 |  | 7.7 |  | 1.01 | i | 4.05 | i | 1.66 | c, i
61-0191 | 2021-09-25 05:00 | EDT | 0.871 |  | 21.876 |  | 5.77 |  | 76.2 |  | 39532.2 |  | 25.24 |  | 7.69 |  | 1.14 | i | 4.55 | i | 1.91 | c, i
61-0191 | 2021-09-25 05:15 | EDT | 0.871 |  | 21.868 |  | 5.76 |  | 76.1 |  | 39416.8 |  | 25.16 |  | 7.69 |  | 1.11 | i | 4.45 | i | 1.88 | c, i
61-0191 | 2021-09-25 05:30 | EDT | 0.87 |  | 21.859 |  | 5.74 |  | 75.7 |  | 39270.9 |  | 25.06 |  | 7.69 |  | 1.03 | i | 4.11 | i | 1.73 | c, i
61-0191 | 2021-09-25 05:45 | EDT | 0.869 |  | 21.867 |  | 5.77 |  | 76 |  | 39011.3 |  | 24.87 |  | 7.69 |  | 1.05 | i | 4.18 | i | 1.75 | c, i
61-0191 | 2021-09-25 06:00 | EDT | 0.869 |  | 21.879 |  | 5.81 |  | 76.4 |  | 38562.6 |  | 24.56 |  | 7.68 |  | 1.12 | i | 4.47 | i | 1.78 | c, i
61-0191 | 2021-09-25 06:15 | EDT | 0.87 |  | 21.87 |  | 5.79 |  | 76.2 |  | 38783 |  | 24.71 |  | 7.69 |  | 1.18 | i | 4.72 | i | 2.23 | c, i
61-0191 | 2021-09-25 06:30 | EDT | 0.867 |  | 21.869 |  | 5.81 |  | 76.6 |  | 39083.9 |  | 24.92 |  | 7.69 |  | 1.1 | i | 4.38 | i | 1.93 | c, i
61-0191 | 2021-09-25 06:45 | EDT | 0.867 |  | 21.822 |  | 5.81 |  | 76.8 |  | 39575.9 |  | 25.27 |  | 7.69 |  | 1.22 | i | 4.89 | i | 2.14 | c, i
61-0191 | 2021-09-25 07:00 | EDT | 0.869 |  | 21.777 |  | 5.88 |  | 77.3 |  | 39047 |  | 24.9 |  | 7.69 |  | 1.16 | i | 4.62 | i | 2.07 | c, i
61-0191 | 2021-09-25 07:15 | EDT | 0.868 |  | 21.796 |  | 5.84 |  | 77 |  | 39244.1 |  | 25.04 |  | 7.69 |  | 1.26 | i | 5.04 | i | 2.29 | c, i
61-0191 | 2021-09-25 07:30 | EDT | 0.869 |  | 21.806 |  | 5.86 |  | 77.3 |  | 39328.9 |  | 25.1 |  | 7.7 |  | 1.34 | i | 5.36 | i | 2.47 | c, i
61-0191 | 2021-09-25 07:45 | EDT | 0.868 |  | 21.685 |  | 5.9 |  | 77.6 |  | 39128.4 |  | 24.96 |  | 7.7 |  | 1.27 | i | 5.09 | i | 2.2 | c, i
61-0191 | 2021-09-25 08:00 | EDT | 0.87 |  | 21.579 |  | 6 |  | 78.7 |  | 38992.6 |  | 24.86 |  | 7.7 |  | 1.24 | i | 4.94 | i | 2.06 | c, i
61-0191 | 2021-09-25 08:15 | EDT | 0.871 |  | 21.741 |  | 6 |  | 79.1 |  | 39519.1 |  | 25.23 |  | 7.71 |  | 1.44 | i | 5.78 | i | 2.58 | c, i
61-0191 | 2021-09-25 08:30 | EDT | 0.871 |  | 21.679 |  | 6.06 |  | 79.8 |  | 39417.2 |  | 25.16 |  | 7.71 |  | 1.48 | i | 5.9 | i | 2.75 | c, i
61-0191 | 2021-09-25 08:45 | EDT | 0.872 |  | 21.758 |  | 6.07 |  | 80 |  | 39691.1 |  | 25.36 |  | 7.72 |  | 1.68 | i | 6.72 | i | 3.22 | c, i
61-0191 | 2021-09-25 09:00 | EDT | 0.872 |  | 21.83 |  | 6.11 |  | 80.8 |  | 39718.4 |  | 25.37 |  | 7.73 |  | 1.64 | i | 6.57 | i | 3.15 | c, i
61-0191 | 2021-09-25 09:15 | EDT | 0.866 |  | 21.815 |  | 6.14 |  | 81 |  | 39431 |  | 25.17 |  | 7.72 |  | 1.61 | i | 6.46 | i | 3.08 | c, i
61-0191 | 2021-09-25 09:30 | EDT | 0.868 |  | 21.817 |  | 6.15 |  | 81 |  | 39296.5 |  | 25.08 |  | 7.72 |  | 1.38 | i | 5.53 | i | 2.58 | c, i
61-0191 | 2021-09-25 09:45 | EDT | 0.87 |  | 21.854 |  | 6.2 |  | 81.8 |  | 39316.3 |  | 25.09 |  | 7.73 |  | 1.34 | i | 5.37 | i | 2.45 | c, i
61-0191 | 2021-09-25 10:00 | EDT | 0.869 |  | 21.895 |  | 6.24 |  | 82.3 |  | 39181.6 |  | 24.99 |  | 7.73 |  | 1.19 | i | 4.75 | i | 2.1 | c, i
61-0191 | 2021-09-25 10:15 | EDT | 0.869 |  | 21.853 |  | 6.28 |  | 82.6 |  | 38518 |  | 24.53 |  | 7.73 |  | 1.18 | i | 4.71 | i | 2.15 | c, i
61-0191 | 2021-09-25 10:30 | EDT | 0.867 |  | 21.913 |  | 6.28 |  | 82.9 |  | 39063.6 |  | 24.91 |  | 7.73 |  | 1.16 | i | 4.65 | i | 1.99 | c, i
61-0191 | 2021-09-25 10:45 | EDT | 0.867 |  | 21.97 |  | 6.29 |  | 83 |  | 38737.7 |  | 24.68 |  | 7.73 |  | 1.13 | i | 4.52 | i | 1.98 | c, i
61-0191 | 2021-09-25 11:00 | EDT | 0.865 |  | 22.034 |  | 6.32 |  | 83.7 |  | 39310.8 |  | 25.08 |  | 7.74 |  | 1.24 | i | 4.97 | i | 2.33 | c, i
61-0191 | 2021-09-25 11:15 | EDT | 0.865 |  | 22.076 |  | 6.35 |  | 84.1 |  | 39086.4 |  | 24.92 |  | 7.74 |  | 1.26 | i | 5.02 | i | 2.19 | c, i
61-0191 | 2021-09-25 11:30 | EDT | 0.862 |  | 22.109 |  | 6.44 |  | 85.4 |  | 39359.9 |  | 25.12 |  | 7.75 |  | 1.25 | i | 4.98 | i | 2.44 | c, i
61-0191 | 2021-09-25 11:45 | EDT | 0.862 |  | 22.229 |  | 6.49 |  | 86.2 |  | 39261.6 |  | 25.05 |  | 7.76 |  | 1.17 | i | 4.67 | i | 2.1 | c, i
61-0191 | 2021-09-25 12:00 | EDT | 0.859 |  | 22.256 |  | 6.54 |  | 87 |  | 39494.4 |  | 25.21 |  | 7.77 |  | 1.3 | i | 5.19 | i | 2.44 | c, i
61-0191 | 2021-09-25 12:15 | EDT | 0.857 |  | 22.297 |  | 6.57 |  | 87.6 |  | 39877.8 |  | 25.48 |  | 7.78 |  | 1.45 | i | 5.79 | i | 2.86 | c, i
61-0191 | 2021-09-25 12:30 | EDT | 0.861 |  | 22.463 |  | 6.53 |  | 86.9 |  | 38810.4 |  | 24.72 |  | 7.76 |  | 1.18 | i | 4.73 | i | 2.07 | c, i
61-0191 | 2021-09-25 12:45 | EDT | 0.859 |  | 22.507 |  | 6.47 |  | 86.2 |  | 38652.5 |  | 24.61 |  | 7.75 |  | 1.18 | i | 4.7 | i | 2.02 | c, i
61-0191 | 2021-09-25 13:00 | EDT | 0.857 |  | 22.502 |  | 6.49 |  | 86.5 |  | 38721.5 |  | 24.66 |  | 7.75 |  | 1.3 | i | 5.21 | i | 2.26 | c, i
61-0191 | 2021-09-25 13:15 | EDT | 0.858 |  | 22.56 |  | 6.45 |  | 86.1 |  | 38822.4 |  | 24.73 |  | 7.75 |  | 1.43 | i | 5.71 | i | 2.53 | c, i
61-0191 | 2021-09-25 13:30 | EDT | 0.857 |  | 22.382 |  | 6.47 |  | 86 |  | 38884.6 |  | 24.78 |  | 7.76 |  | 1.53 | i | 6.12 | i | 2.88 | c, i
61-0191 | 2021-09-25 13:45 | EDT | 0.855 |  | 22.413 |  | 6.43 |  | 85.7 |  | 39107.5 |  | 24.93 |  | 7.75 |  | 1.56 | i | 6.23 | i | 2.83 | c, i
61-0191 | 2021-09-25 14:00 | EDT | 0.858 |  | 22.216 |  | 6.45 |  | 85.7 |  | 39582.2 |  | 25.27 |  | 7.76 |  | 1.5 | i | 6 | i | 2.8 | c, i
61-0191 | 2021-09-25 14:15 | EDT | 0.857 |  | 22.362 |  | 6.28 |  | 83.7 |  | 39417.4 |  | 25.15 |  | 7.74 |  | 1.35 | i | 5.39 | i | 2.41 | c, i
61-0191 | 2021-09-25 14:30 | EDT | 0.854 |  | 22.594 |  | 6.3 |  | 84.2 |  | 39146.5 |  | 24.96 |  | 7.74 |  | 1.2 | i | 4.78 | i | 2.02 | c, i
61-0191 | 2021-09-25 14:45 | EDT | 0.853 |  | 22.419 |  | 6.25 |  | 83.2 |  | 39071 |  | 24.91 |  | 7.73 |  | 1.15 | i | 4.6 | i | 2.02 | c, i
61-0191 | 2021-09-25 15:00 | EDT | 0.855 |  | 22.275 |  | 6.26 |  | 83.1 |  | 39142.8 |  | 24.96 |  | 7.74 |  | 1.22 | i | 4.87 | i | 2.11 | c, i
61-0191 | 2021-09-25 15:15 | EDT | 0.855 |  | 22.195 |  | 6.23 |  | 82.8 |  | 39415.4 |  | 25.15 |  | 7.74 |  | 1.43 | i | 5.71 | i | 2.54 | c, i
61-0191 | 2021-09-25 15:30 | EDT | 0.852 |  | 22.176 |  | 6.29 |  | 83.5 |  | 39523.3 |  | 25.23 |  | 7.75 |  | 1.51 | i | 6.03 | i | 2.88 | c, i
61-0191 | 2021-09-25 15:45 | EDT | 0.852 |  | 22.229 |  | 6.27 |  | 83 |  | 38613.3 |  | 24.59 |  | 7.74 |  | 1.38 | i | 5.5 | i | 2.52 | c, i
61-0191 | 2021-09-25 16:00 | EDT | 0.849 |  | 22.232 |  | 6.3 |  | 83.5 |  | 38606.4 |  | 24.58 |  | 7.73 |  | 1.32 | i | 5.27 | i | 2.34 | c, i
61-0191 | 2021-09-25 16:15 | EDT | 0.843 |  | 22.205 |  | 6.35 |  | 84.1 |  | 38822.1 |  | 24.74 |  | 7.75 |  | 1.32 | i | 5.27 | i | 2.25 | c, i
61-0191 | 2021-09-25 16:30 | EDT | 0.84 |  | 22.131 |  | 6.2 |  | 82.1 |  | 39038 |  | 24.89 |  | 7.74 |  | 1.15 | i | 4.61 | i | 1.95 | c, i
61-0191 | 2021-09-25 16:45 | EDT | 0.839 |  | 22.187 |  | 6.22 |  | 82.1 |  | 38005.5 |  | 24.16 |  | 7.73 |  | 1.11 | i | 4.42 | i | 1.79 | c, i
61-0191 | 2021-09-25 17:00 | EDT | 0.838 |  | 22.12 |  | 6.17 |  | 81.6 |  | 38892.6 |  | 24.79 |  | 7.74 |  | 1.16 | i | 4.63 | i | 1.86 | c, i
61-0191 | 2021-09-25 17:15 | EDT | 0.839 |  | 22.106 |  | 6.14 |  | 81.2 |  | 38778.9 |  | 24.71 |  | 7.73 |  | 1.1 | i | 4.37 | i | 1.77 | c, i
61-0191 | 2021-09-25 17:30 | EDT | 0.835 |  | 22.092 |  | 6.08 |  | 80.4 |  | 38743.1 |  | 24.68 |  | 7.73 |  | 1.08 | i | 4.31 | i | 1.67 | c, i
61-0191 | 2021-09-25 17:45 | EDT | 0.832 |  | 22.094 |  | 6.05 |  | 79.9 |  | 38649.2 |  | 24.61 |  | 7.72 |  | 1.16 | i | 4.62 | i | 1.78 | c, i
61-0191 | 2021-09-25 18:00 | EDT | 0.832 |  | 22.096 |  | 6.02 |  | 79.5 |  | 38597.4 |  | 24.58 |  | 7.72 |  | 1.26 | i | 5.02 | i | 1.86 | c, i
61-0191 | 2021-09-25 18:15 | EDT | 0.83 |  | 22.09 |  | 5.98 |  | 79.1 |  | 38775.6 |  | 24.7 |  | 7.72 |  | 1.19 | i | 4.74 | i | 1.8 | c, i
61-0191 | 2021-09-25 18:30 | EDT | 0.828 |  | 22.085 |  | 5.96 |  | 78.7 |  | 38614.2 |  | 24.59 |  | 7.71 |  | 1.21 | i | 4.85 | i | 1.79 | c, i
61-0191 | 2021-09-25 18:45 | EDT | 0.829 |  | 22.11 |  | 6 |  | 79.2 |  | 38111.9 |  | 24.24 |  | 7.71 |  | 1.24 | i | 4.97 | i | 1.85 | c, i
61-0191 | 2021-09-25 19:00 | EDT | 0.827 |  | 22.13 |  | 5.98 |  | 79 |  | 38187.9 |  | 24.29 |  | 7.71 |  | 1.23 | i | 4.91 | i | 1.89 | c, i
61-0191 | 2021-09-25 19:15 | EDT | 0.826 |  | 22.097 |  | 6.01 |  | 79.3 |  | 38186.9 |  | 24.29 |  | 7.71 |  | 1.3 | i | 5.18 | i | 1.83 | c, i
61-0191 | 2021-09-25 19:30 | EDT | 0.825 |  | 22.07 |  | 5.97 |  | 79 |  | 38989 |  | 24.86 |  | 7.71 |  | 1.18 | i | 4.71 | i | 1.8 | c, i
61-0191 | 2021-09-25 19:45 | EDT | 0.824 |  | 22.062 |  | 6.04 |  | 79.8 |  | 38688.8 |  | 24.64 |  | 7.72 |  | 1.23 | i | 4.9 | i | 1.79 | c, i
61-0191 | 2021-09-25 20:00 | EDT | 0.823 |  | 22.04 |  | 6.04 |  | 79.9 |  | 39026.6 |  | 24.88 |  | 7.72 |  | 1.2 | i | 4.81 | i | 1.85 | c, i
61-0191 | 2021-09-25 20:15 | EDT | 0.825 |  | 22.046 |  | 6.05 |  | 79.9 |  | 38386.3 |  | 24.43 |  | 7.72 |  | 1.21 | i | 4.85 | i | 1.8 | c, i
61-0191 | 2021-09-25 20:30 | EDT | 0.824 |  | 22.036 |  | 6.03 |  | 79.6 |  | 38347.8 |  | 24.4 |  | 7.71 |  | 1.29 | i | 5.16 | i | 1.93 | c, i
61-0191 | 2021-09-25 20:45 | EDT | 0.823 |  | 22.057 |  | 5.99 |  | 78.9 |  | 38104.5 |  | 24.23 |  | 7.7 |  | 1.27 | i | 5.06 | i | 1.81 | c, i
61-0191 | 2021-09-25 21:00 | EDT | 0.821 |  | 22.043 |  | 5.95 |  | 78.5 |  | 38461.4 |  | 24.48 |  | 7.7 |  | 1.22 | i | 4.88 | i | 1.83 | c, i
61-0191 | 2021-09-25 21:15 | EDT | 0.821 |  | 22.016 |  | 5.85 |  | 77.3 |  | 38802.2 |  | 24.72 |  | 7.7 |  | 1.13 | i | 4.52 | i | 1.7 | c, i
61-0191 | 2021-09-25 21:30 | EDT | 0.821 |  | 22.003 |  | 5.85 |  | 77.3 |  | 39049.8 |  | 24.9 |  | 7.7 |  | 1.12 | i | 4.46 | i | 1.66 | c, i
61-0191 | 2021-09-25 21:45 | EDT | 0.817 |  | 22.001 |  | 5.79 |  | 76.6 |  | 39077.8 |  | 24.92 |  | 7.7 |  | 1.18 | i | 4.71 | i | 1.8 | c, i
61-0191 | 2021-09-25 22:00 | EDT | 0.816 |  | 21.993 |  | 5.77 |  | 76.4 |  | 39385.3 |  | 25.14 |  | 7.7 |  | 1.13 | i | 4.51 | i | 1.72 | c, i
61-0191 | 2021-09-25 22:15 | EDT | 0.816 |  | 21.995 |  | 5.93 |  | 78.3 |  | 39095.9 |  | 24.93 |  | 7.71 |  | 1.17 | i | 4.68 | i | 1.84 | c, i
61-0191 | 2021-09-25 22:30 | EDT | 0.816 |  | 22.041 |  | 5.99 |  | 79.2 |  | 39040.3 |  | 24.89 |  | 7.71 |  | 1.41 | i | 5.66 | i | 2.13 | c, i
61-0191 | 2021-09-25 22:45 | EDT | 0.815 |  | 22.111 |  | 5.91 |  | 78.5 |  | 39734.2 |  | 25.38 |  | 7.71 |  | 1.42 | i | 5.69 | i | 2.15 | c, i
61-0191 | 2021-09-25 23:00 | EDT | 0.807 |  | 22.121 |  | 5.98 |  | 79.3 |  | 39459.8 |  | 25.19 |  | 7.71 |  | 1.51 | i | 6.04 | i | 2.27 | c, i
61-0191 | 2021-09-25 23:15 | EDT | 0.809 |  | 22.075 |  | 6.05 |  | 80 |  | 38576 |  | 24.56 |  | 7.72 |  | 1.55 | i | 6.19 | i | 2.3 | c, i
61-0191 | 2021-09-25 23:30 | EDT | 0.809 |  | 22.054 |  | 6.11 |  | 80.6 |  | 38516 |  | 24.52 |  | 7.72 |  | 1.57 | i | 6.28 | i | 2.5 | c, i
61-0191 | 2021-09-25 23:45 | EDT | 0.806 |  | 22.302 |  | 6.22 |  | 82.9 |  | 39601.6 |  | 25.29 |  | 7.74 |  | 2.1 | i | 8.42 | i | 3.04 | c, i
61-0191 | 2021-09-26 | EDT | 0.808 |  | 22.258 |  | 6.26 |  | 83.3 |  | 39321.8 |  | 25.09 |  | 7.75 |  | 1.98 | i | 7.94 | i | 2.9 | c, i
61-0191 | 2021-09-26 00:15 | EDT | 0.807 |  | 22.059 |  | 6.23 |  | 82.3 |  | 38570.8 |  | 24.56 |  | 7.73 |  | 1.49 | i | 5.97 | i | 2.16 | c, i
61-0191 | 2021-09-26 00:30 | EDT | 0.807 |  | 22.133 |  | 6.23 |  | 82.5 |  | 38867 |  | 24.77 |  | 7.74 |  | 1.74 | i | 6.98 | i | 2.58 | c, i
61-0191 | 2021-09-26 00:45 | EDT | 0.805 |  | 22.102 |  | 6.18 |  | 81.7 |  | 38887.7 |  | 24.78 |  | 7.73 |  | 1.62 | i | 6.5 | i | 2.38 | c, i
61-0191 | 2021-09-26 01:00 | EDT | 0.806 |  | 21.983 |  | 6.22 |  | 81.7 |  | 37734.3 |  | 23.97 |  | 7.72 |  | 1.5 | i | 5.99 | i | 2.21 | c, i
61-0191 | 2021-09-26 01:15 | EDT | 0.804 |  | 21.977 |  | 6.22 |  | 81.5 |  | 37354.2 |  | 23.71 |  | 7.71 |  | 1.48 | i | 5.91 | i | 1.99 | c, i
61-0191 | 2021-09-26 01:30 | EDT | 0.801 |  | 22.044 |  | 6.11 |  | 80.6 |  | 38327 |  | 24.39 |  | 7.72 |  | 1.28 | i | 5.13 | i | 1.88 | c, i
61-0191 | 2021-09-26 01:45 | EDT | 0.801 |  | 22.117 |  | 6.17 |  | 81.6 |  | 38763.1 |  | 24.7 |  | 7.73 |  | 1.4 | i | 5.6 | i | 2 | c, i
61-0191 | 2021-09-26 02:00 | EDT | 0.796 |  | 22.154 |  | 6.18 |  | 82 |  | 39063.7 |  | 24.91 |  | 7.74 |  | 1.31 | i | 5.24 | i | 1.88 | c, i
61-0191 | 2021-09-26 02:15 | EDT | 0.794 |  | 22.165 |  | 6.15 |  | 81.6 |  | 39386.6 |  | 25.14 |  | 7.74 |  | 1.29 | i | 5.16 | i | 1.88 | c, i
61-0191 | 2021-09-26 02:30 | EDT | 0.789 |  | 22.104 |  | 6.06 |  | 80.5 |  | 40049.7 |  | 25.61 |  | 7.73 |  | 1.21 | i | 4.85 | i | 1.86 | c, i
61-0191 | 2021-09-26 02:45 | EDT | 0.787 |  | 22.011 |  | 5.83 |  | 77.4 |  | 39968.2 |  | 25.55 |  | 7.72 |  | 0.96 | i | 3.84 | i | 1.54 | c, i
61-0191 | 2021-09-26 03:00 | EDT | 0.792 |  | 21.93 |  | 5.74 |  | 76.1 |  | 40255.5 |  | 25.75 |  | 7.71 |  | 0.83 | i | 3.33 | i | 1.41 | c, i
61-0191 | 2021-09-26 03:15 | EDT | 0.798 |  | 21.964 |  | 5.83 |  | 77.2 |  | 39493.9 |  | 25.21 |  | 7.71 |  | 1.02 | i | 4.09 | i | 1.59 | c, i
61-0191 | 2021-09-26 03:30 | EDT | 0.796 |  | 21.887 |  | 5.88 |  | 77.6 |  | 39274.8 |  | 25.06 |  | 7.71 |  | 0.93 | i | 3.7 | i | 1.45 | c, i
61-0191 | 2021-09-26 03:45 | EDT | 0.792 |  | 21.754 |  | 6.22 |  | 81.5 |  | 38004.9 |  | 24.17 |  | 7.73 |  | 0.95 | i | 3.79 | i | 1.5 | c, i
61-0191 | 2021-09-26 04:00 | EDT | 0.789 |  | 21.809 |  | 5.96 |  | 78.6 |  | 39216 |  | 25.02 |  | 7.73 |  | 0.87 | i | 3.46 | i | 1.39 | c, i
61-0191 | 2021-09-26 04:15 | EDT | 0.785 |  | 21.684 |  | 6.14 |  | 80.6 |  | 38656.2 |  | 24.62 |  | 7.73 |  | 0.86 | i | 3.44 | i | 1.42 | c, i
61-0191 | 2021-09-26 04:30 | EDT | 0.786 |  | 21.691 |  | 6.07 |  | 79.9 |  | 39599.7 |  | 25.29 |  | 7.74 |  | 0.88 | i | 3.5 | i | 1.5 | c, i
61-0191 | 2021-09-26 04:45 | EDT | 0.784 |  | 21.665 |  | 6.16 |  | 81 |  | 39210.5 |  | 25.02 |  | 7.74 |  | 0.86 | i | 3.45 | i | 1.5 | c, i
61-0191 | 2021-09-26 05:00 | EDT | 0.779 |  | 21.831 |  | 6.06 |  | 79.5 |  | 38143.8 |  | 24.26 |  | 7.72 |  | 0.86 | i | 3.44 | i | 1.41 | c, i
61-0191 | 2021-09-26 05:15 | EDT | 0.781 |  | 21.921 |  | 6.1 |  | 79.5 |  | 36128.2 |  | 22.85 |  | 7.69 |  | 0.94 | i | 3.74 | i | 1.38 | c, i
61-0191 | 2021-09-26 05:30 | EDT | 0.776 |  | 21.953 |  | 6.07 |  | 79.2 |  | 36111.4 |  | 22.83 |  | 7.69 |  | 0.96 | i | 3.83 | i | 1.41 | c, i
61-0191 | 2021-09-26 05:45 | EDT | 0.775 |  | 21.983 |  | 5.96 |  | 78.1 |  | 37029 |  | 23.48 |  | 7.7 |  | 0.9 | i | 3.58 | i | 1.42 | c, i
61-0191 | 2021-09-26 06:00 | EDT | 0.773 |  | 21.988 |  | 5.94 |  | 77.7 |  | 36402.2 |  | 23.04 |  | 7.68 |  | 0.99 | i | 3.94 | i | 1.51 | c, i
61-0191 | 2021-09-26 06:15 | EDT | 0.772 |  | 21.991 |  | 5.84 |  | 76.7 |  | 37730.8 |  | 23.97 |  | 7.69 |  | 0.98 | i | 3.92 | i | 1.62 | c, i
61-0191 | 2021-09-26 06:30 | EDT | 0.773 |  | 21.992 |  | 5.74 |  | 75.5 |  | 37997.8 |  | 24.16 |  | 7.68 |  | 0.87 | i | 3.47 | i | 1.42 | c, i
61-0191 | 2021-09-26 06:45 | EDT | 0.777 |  | 21.904 |  | 5.81 |  | 76.3 |  | 37882 |  | 24.08 |  | 7.69 |  | 0.85 | i | 3.39 | i | 1.42 | c, i
61-0191 | 2021-09-26 07:00 | EDT | 0.775 |  | 21.784 |  | 5.89 |  | 77.4 |  | 38693.6 |  | 24.65 |  | 7.7 |  | 0.83 | i | 3.3 | i | 1.44 | c, i
61-0191 | 2021-09-26 07:15 | EDT | 0.779 |  | 21.766 |  | 5.92 |  | 77.8 |  | 38662.7 |  | 24.63 |  | 7.71 |  | 0.81 | i | 3.25 | i | 1.41 | c, i
61-0191 | 2021-09-26 07:30 | EDT | 0.779 |  | 21.759 |  | 5.96 |  | 78.3 |  | 38766 |  | 24.7 |  | 7.71 |  | 0.8 | i | 3.21 | i | 1.42 | c, i
61-0191 | 2021-09-26 07:45 | EDT | 0.78 |  | 21.747 |  | 6.02 |  | 79.3 |  | 39200.5 |  | 25.01 |  | 7.72 |  | 0.82 | i | 3.25 | i | 1.51 | c, i
61-0191 | 2021-09-26 08:00 | EDT | 0.777 |  | 21.761 |  | 6.34 |  | 83.5 |  | 39246.3 |  | 25.04 |  | 7.75 |  | 0.99 | i | 3.94 | i | 1.65 | c, i
61-0191 | 2021-09-26 08:15 | EDT | 0.783 |  | 21.846 |  | 6.46 |  | 85.3 |  | 39276.8 |  | 25.06 |  | 7.77 |  | 1.14 | i | 4.54 | i | 1.86 | c, i
61-0191 | 2021-09-26 08:30 | EDT | 0.782 |  | 21.792 |  | 6.31 |  | 83.1 |  | 38961.7 |  | 24.84 |  | 7.75 |  | 0.99 | i | 3.93 | i | 1.69 | c, i
61-0191 | 2021-09-26 08:45 | EDT | 0.786 |  | 21.963 |  | 6.55 |  | 86.7 |  | 39536 |  | 25.24 |  | 7.76 |  | 1.26 | i | 5.03 | i | 2.12 | c, i
61-0191 | 2021-09-26 09:00 | EDT | 0.785 |  | 21.87 |  | 6.34 |  | 83.5 |  | 38871.4 |  | 24.77 |  | 7.74 |  | 1.06 | i | 4.22 | i | 1.78 | c, i
61-0191 | 2021-09-26 09:15 | EDT | 0.786 |  | 21.883 |  | 6.42 |  | 84.7 |  | 39165.6 |  | 24.98 |  | 7.76 |  | 1.09 | i | 4.36 | i | 1.92 | c, i
61-0191 | 2021-09-26 09:30 | EDT | 0.786 |  | 21.876 |  | 6.16 |  | 81.4 |  | 39515.4 |  | 25.23 |  | 7.75 |  | 1 | i | 4 | i | 1.87 | c, i
61-0191 | 2021-09-26 09:45 | EDT | 0.787 |  | 21.842 |  | 6.52 |  | 85.7 |  | 38486 |  | 24.5 |  | 7.76 |  | 0.92 | i | 3.67 | i | 1.59 | c, i
61-0191 | 2021-09-26 10:00 | EDT | 0.789 |  | 21.929 |  | 6.53 |  | 86.1 |  | 38994.4 |  | 24.86 |  | 7.76 |  | 1.05 | i | 4.19 | i | 1.83 | c, i
61-0191 | 2021-09-26 10:15 | EDT | 0.789 |  | 21.958 |  | 6.52 |  | 86.1 |  | 38936.6 |  | 24.82 |  | 7.76 |  | 0.93 | i | 3.71 | i | 1.6 | c, i
61-0191 | 2021-09-26 10:30 | EDT | 0.791 |  | 21.996 |  | 6.51 |  | 86 |  | 39133.1 |  | 24.96 |  | 7.77 |  | 0.9 | i | 3.61 | i | 1.56 | c, i
61-0191 | 2021-09-26 10:45 | EDT | 0.792 |  | 22.028 |  | 6.5 |  | 86 |  | 39360.4 |  | 25.12 |  | 7.77 |  | 0.98 | i | 3.91 | i | 1.73 | c, i
61-0191 | 2021-09-26 11:00 | EDT | 0.793 |  | 22.087 |  | 6.51 |  | 86.4 |  | 39598.7 |  | 25.29 |  | 7.77 |  | 0.93 | i | 3.71 | i | 1.62 | c, i
61-0191 | 2021-09-26 11:15 | EDT | 0.788 |  | 22.106 |  | 6.51 |  | 86.4 |  | 39786.2 |  | 25.42 |  | 7.77 |  | 0.95 | i | 3.78 | i | 1.68 | c, i
61-0191 | 2021-09-26 11:30 | EDT | 0.785 |  | 22.154 |  | 6.55 |  | 87.1 |  | 39931.7 |  | 25.52 |  | 7.78 |  | 1 | i | 3.99 | i | 1.76 | c, i
61-0191 | 2021-09-26 11:45 | EDT | 0.781 |  | 22.217 |  | 6.63 |  | 88.4 |  | 39982.8 |  | 25.56 |  | 7.79 |  | 0.99 | i | 3.94 | i | 1.76 | c, i
61-0191 | 2021-09-26 12:00 | EDT | 0.777 |  | 22.234 |  | 6.69 |  | 89.1 |  | 40081.3 |  | 25.63 |  | 7.8 |  | 1.08 | i | 4.33 | i | 1.98 | c, i
61-0191 | 2021-09-26 12:15 | EDT | 0.779 |  | 22.311 |  | 6.77 |  | 90.4 |  | 40081.5 |  | 25.63 |  | 7.8 |  | 1.05 | i | 4.2 | i | 1.89 | c, i
61-0191 | 2021-09-26 12:30 | EDT | 0.778 |  | 22.356 |  | 6.77 |  | 90.5 |  | 40195.5 |  | 25.71 |  | 7.81 |  | 1.04 | i | 4.15 | i | 1.88 | c, i
61-0191 | 2021-09-26 12:45 | EDT | 0.778 |  | 22.413 |  | 6.78 |  | 90.7 |  | 40086.8 |  | 25.63 |  | 7.81 |  | 1.11 | i | 4.44 | i | 1.95 | c, i
61-0191 | 2021-09-26 13:00 | EDT | 0.779 |  | 22.56 |  | 6.79 |  | 91 |  | 40095.4 |  | 25.63 |  | 7.81 |  | 1.09 | i | 4.36 | i | 1.97 | c, i
61-0191 | 2021-09-26 13:15 | EDT | 0.781 |  | 22.702 |  | 6.82 |  | 91.6 |  | 39984.7 |  | 25.55 |  | 7.81 |  | 1.02 | i | 4.07 | i | 1.7 | c, i
61-0191 | 2021-09-26 13:30 | EDT | 0.779 |  | 22.592 |  | 6.94 |  | 93.1 |  | 40138.4 |  | 25.66 |  | 7.82 |  | 1.29 | i | 5.14 | i | 2.35 | c, i
61-0191 | 2021-09-26 13:45 | EDT | 0.774 |  | 22.544 |  | 7 |  | 93.9 |  | 40149.9 |  | 25.67 |  | 7.83 |  | 1.51 | i | 6.06 | i | 2.89 | c, i
61-0191 | 2021-09-26 14:00 | EDT | 0.778 |  | 22.578 |  | 7.04 |  | 94.5 |  | 40110.5 |  | 25.64 |  | 7.83 |  | 1.48 | i | 5.92 | i | 2.87 | c, i
61-0191 | 2021-09-26 14:15 | EDT | 0.779 |  | 22.579 |  | 7.07 |  | 94.9 |  | 40187.4 |  | 25.7 |  | 7.84 |  | 1.61 | i | 6.46 | i | 3.15 | c, i
61-0191 | 2021-09-26 14:30 | EDT | 0.781 |  | 22.744 |  | 7.04 |  | 94.9 |  | 40370.6 |  | 25.82 |  | 7.84 |  | 1.48 | i | 5.92 | i | 2.77 | c, i
61-0191 | 2021-09-26 14:45 | EDT | 0.774 |  | 22.583 |  | 7.02 |  | 94.2 |  | 40317.1 |  | 25.79 |  | 7.84 |  | 1.58 | i | 6.33 | i | 2.97 | c, i
61-0191 | 2021-09-26 15:00 | EDT | 0.777 |  | 22.555 |  | 7.02 |  | 94.1 |  | 40060.6 |  | 25.61 |  | 7.83 |  | 1.7 | i | 6.79 | i | 3.2 | c, i
61-0191 | 2021-09-26 15:15 | EDT | 0.785 |  | 22.582 |  | 7.04 |  | 94.5 |  | 40043.5 |  | 25.59 |  | 7.84 |  | 1.72 | i | 6.9 | i | 3.25 | c, i
61-0191 | 2021-09-26 15:30 | EDT | 0.781 |  | 22.499 |  | 7 |  | 93.9 |  | 40201.5 |  | 25.71 |  | 7.84 |  | 1.68 | i | 6.74 | i | 3.18 | c, i
61-0191 | 2021-09-26 15:45 | EDT | 0.779 |  | 22.573 |  | 7.23 |  | 96.7 |  | 39462.3 |  | 25.18 |  | 7.85 |  | 2.01 | i | 8.06 | i | 3.79 | c, i
61-0191 | 2021-09-26 16:00 | EDT | 0.791 |  | 22.363 |  | 6.92 |  | 92.1 |  | 39035.3 |  | 24.88 |  | 7.82 |  | 1.64 | i | 6.54 | i | 3.07 | c, i
61-0191 | 2021-09-26 16:15 | EDT | 0.774 |  | 22.3 |  | 6.93 |  | 91.9 |  | 38562 |  | 24.55 |  | 7.81 |  | 1.72 | i | 6.9 | i | 3.25 | c, i
61-0191 | 2021-09-26 16:30 | EDT | 0.782 |  | 22.409 |  | 7.02 |  | 93.2 |  | 38474.2 |  | 24.49 |  | 7.82 |  | 1.81 | i | 7.23 | i | 3.18 | c, i
61-0191 | 2021-09-26 16:45 | EDT | 0.792 |  | 22.412 |  | 7.11 |  | 94.3 |  | 38192.8 |  | 24.29 |  | 7.83 |  | 1.87 | i | 7.47 | i | 3.26 | c, i
61-0191 | 2021-09-26 17:00 | EDT | 0.792 |  | 22.304 |  | 7.23 |  | 95.5 |  | 37595.3 |  | 23.87 |  | 7.84 |  | 2.11 | i | 8.45 | i | 3.8 | c, i
61-0191 | 2021-09-26 17:15 | EDT | 0.788 |  | 22.263 |  | 7.19 |  | 94.8 |  | 37321.4 |  | 23.68 |  | 7.82 |  | 2 | i | 8 | i | 3.44 | c, i
61-0191 | 2021-09-26 17:30 | EDT | 0.8 |  | 22.256 |  | 7.21 |  | 95 |  | 37192.6 |  | 23.59 |  | 7.82 |  | 2.04 | i | 8.18 | i | 3.48 | c, i
61-0191 | 2021-09-26 17:45 | EDT | 0.8 |  | 22.247 |  | 7.2 |  | 94.9 |  | 37176.3 |  | 23.58 |  | 7.82 |  | 2.41 | i | 9.64 | i | 3.91 | c, i
61-0191 | 2021-09-26 18:00 | EDT | 0.799 |  | 22.186 |  | 7.24 |  | 95.3 |  | 37207 |  | 23.6 |  | 7.83 |  | 2.32 | i | 9.28 | i | 3.76 | c, i
61-0191 | 2021-09-26 18:15 | EDT | 0.809 |  | 22.214 |  | 7.24 |  | 95.3 |  | 37175.9 |  | 23.58 |  | 7.82 |  | 2.25 | i | 9.01 | i | 3.62 | c, i
61-0191 | 2021-09-26 18:30 | EDT | 0.809 |  | 22.154 |  | 7.19 |  | 94.5 |  | 37205.6 |  | 23.6 |  | 7.82 |  | 2.37 | i | 9.49 | i | 3.66 | c, i
61-0191 | 2021-09-26 18:45 | EDT | 0.808 |  | 22.088 |  | 7.24 |  | 95.2 |  | 37334.1 |  | 23.69 |  | 7.83 |  | 2.61 | i | 10.47 | i | 4.57 | c, i
61-0191 | 2021-09-26 19:00 | EDT | 0.808 |  | 22.06 |  | 7.19 |  | 94.6 |  | 37539.8 |  | 23.83 |  | 7.83 |  | 2.59 | i | 10.37 | i | 3.72 | c, i
61-0191 | 2021-09-26 19:15 | EDT | 0.812 |  | 21.995 |  | 7.18 |  | 94.3 |  | 37660.6 |  | 23.92 |  | 7.83 |  | 2.57 | i | 10.28 | i | 4.01 | c, i
61-0191 | 2021-09-26 19:30 | EDT | 0.811 |  | 21.968 |  | 7 |  | 91.9 |  | 37456.4 |  | 23.78 |  | 7.8 |  | 2.27 | i | 9.08 | i | 3.35 | c, i
61-0191 | 2021-09-26 19:45 | EDT | 0.811 |  | 22.036 |  | 6.95 |  | 91.5 |  | 38049.1 |  | 24.19 |  | 7.81 |  | 2.36 | i | 9.45 | i | 3.51 | c, i
61-0191 | 2021-09-26 20:00 | EDT | 0.816 |  | 22.036 |  | 6.96 |  | 91.6 |  | 37987.4 |  | 24.15 |  | 7.81 |  | 2.16 | i | 8.66 | i | 3.14 | c, i
61-0191 | 2021-09-26 20:15 | EDT | 0.817 |  | 22.129 |  | 7.1 |  | 93.7 |  | 38170.5 |  | 24.28 |  | 7.82 |  | 2.21 | i | 8.86 | i | 3.26 | c, i
61-0191 | 2021-09-26 20:30 | EDT | 0.817 |  | 22.118 |  | 7.14 |  | 94.3 |  | 38557.3 |  | 24.55 |  | 7.83 |  | 2.33 | i | 9.33 | i | 3.48 | c, i
61-0191 | 2021-09-26 20:45 | EDT | 0.817 |  | 22.219 |  | 7.04 |  | 93.7 |  | 39703.9 |  | 25.36 |  | 7.83 |  | 2.21 | i | 8.86 | i | 3.4 | c, i
61-0191 | 2021-09-26 21:00 | EDT | 0.823 |  | 22.036 |  | 7.11 |  | 93.9 |  | 38559.9 |  | 24.55 |  | 7.82 |  | 2.28 | i | 9.12 | i | 3.44 | c, i
61-0191 | 2021-09-26 21:15 | EDT | 0.82 |  | 21.864 |  | 7.02 |  | 92.1 |  | 38075.1 |  | 24.21 |  | 7.8 |  | 2.09 | i | 8.38 | i | 3.12 | c, i
61-0191 | 2021-09-26 21:30 | EDT | 0.822 |  | 21.794 |  | 7.09 |  | 93 |  | 38100.2 |  | 24.23 |  | 7.81 |  | 2.18 | i | 8.73 | i | 3.24 | c, i
61-0191 | 2021-09-26 21:45 | EDT | 0.822 |  | 21.705 |  | 7.08 |  | 92.8 |  | 38117.8 |  | 24.25 |  | 7.81 |  | 2.24 | i | 8.98 | i | 3.24 | c, i
61-0191 | 2021-09-26 22:00 | EDT | 0.825 |  | 21.622 |  | 7.09 |  | 92.7 |  | 38014 |  | 24.17 |  | 7.82 |  | 2.13 | i | 8.52 | i | 3.07 | c, i
61-0191 | 2021-09-26 22:15 | EDT | 0.825 |  | 21.508 |  | 7.09 |  | 92.5 |  | 37924.6 |  | 24.11 |  | 7.81 |  | 2.34 | i | 9.36 | i | 3.35 | c, i
61-0191 | 2021-09-26 22:30 | EDT | 0.826 |  | 21.665 |  | 7.16 |  | 93.7 |  | 38117.1 |  | 24.25 |  | 7.82 |  | 2.26 | i | 9.04 | i | 3.21 | c, i
61-0191 | 2021-09-26 22:45 | EDT | 0.827 |  | 21.606 |  | 7.2 |  | 94.1 |  | 38039.4 |  | 24.19 |  | 7.83 |  | 2.26 | i | 9.05 | i | 3.24 | c, i
61-0191 | 2021-09-26 23:00 | EDT | 0.828 |  | 21.564 |  | 7.25 |  | 94.6 |  | 37984.3 |  | 24.15 |  | 7.83 |  | 2.31 | i | 9.24 | i | 3.31 | c, i
61-0191 | 2021-09-26 23:15 | EDT | 0.829 |  | 21.501 |  | 7.24 |  | 94.3 |  | 37977.6 |  | 24.15 |  | 7.83 |  | 2.26 | i | 9.06 | i | 3.22 | c, i
61-0191 | 2021-09-26 23:30 | EDT | 0.828 |  | 21.393 |  | 7.27 |  | 94.6 |  | 37859.3 |  | 24.07 |  | 7.83 |  | 2.42 | i | 9.71 | i | 3.52 | c, i
61-0191 | 2021-09-26 23:45 | EDT | 0.829 |  | 21.335 |  | 7.26 |  | 94.5 |  | 38083.6 |  | 24.23 |  | 7.83 |  | 2.13 | i | 8.53 | i | 3 | c, i
61-0191 | 2021-09-27 | EDT | 0.829 |  | 21.262 |  | 7.27 |  | 94.5 |  | 38351.7 |  | 24.41 |  | 7.84 |  | 2.05 | i | 8.22 | i | 2.95 | c, i
61-0191 | 2021-09-27 00:15 | EDT | 0.828 |  | 21.175 |  | 7.21 |  | 93.7 |  | 38541.7 |  | 24.55 |  | 7.84 |  | 2.12 | i | 8.48 | i | 3.07 | c, i
61-0191 | 2021-09-27 00:30 | EDT | 0.828 |  | 21.072 |  | 7.23 |  | 93.9 |  | 38967 |  | 24.85 |  | 7.84 |  | 2.01 | i | 8.05 | i | 2.94 | c, i
61-0191 | 2021-09-27 00:45 | EDT | 0.832 |  | 21.592 |  | 7.16 |  | 94.3 |  | 39941.5 |  | 25.53 |  | 7.85 |  | 1.94 | i | 7.76 | i | 3.4 | c, i
61-0191 | 2021-09-27 01:00 | EDT | 0.832 |  | 21.567 |  | 7.15 |  | 94.2 |  | 40117.2 |  | 25.66 |  | 7.85 |  | 1.91 | i | 7.66 | i | 2.79 | c, i
61-0191 | 2021-09-27 01:15 | EDT | 0.834 |  | 21.221 |  | 7.19 |  | 94.1 |  | 39974.9 |  | 25.56 |  | 7.86 |  | 1.85 | i | 7.42 | i | 3.05 | c, i
61-0191 | 2021-09-27 01:30 | EDT | 0.837 |  | 20.914 |  | 7.23 |  | 93.5 |  | 38674.8 |  | 24.65 |  | 7.84 |  | 1.94 | i | 7.75 | i | 2.83 | c, i
61-0191 | 2021-09-27 01:45 | EDT | 0.839 |  | 21.013 |  | 7.26 |  | 94 |  | 38424.9 |  | 24.47 |  | 7.84 |  | 2.1 | i | 8.42 | i | 3.08 | c, i
61-0191 | 2021-09-27 02:00 | EDT | 0.839 |  | 21.065 |  | 7.25 |  | 93.9 |  | 38086.6 |  | 24.23 |  | 7.84 |  | 2.33 | i | 9.33 | i | 3.47 | c, i
61-0191 | 2021-09-27 02:15 | EDT | 0.839 |  | 21.168 |  | 6.99 |  | 90.4 |  | 37626.2 |  | 23.91 |  | 7.8 |  | 1.79 | i | 7.17 | i | 2.46 | c, i
61-0191 | 2021-09-27 02:30 | EDT | 0.839 |  | 21.121 |  | 6.98 |  | 90.3 |  | 37553.5 |  | 23.85 |  | 7.8 |  | 1.9 | i | 7.6 | i | 2.69 | c, i
61-0191 | 2021-09-27 02:45 | EDT | 0.837 |  | 21.119 |  | 6.98 |  | 90.1 |  | 37352.7 |  | 23.71 |  | 7.8 |  | 1.8 | i | 7.2 | i | 2.58 | c, i
61-0191 | 2021-09-27 03:00 | EDT | 0.837 |  | 21.023 |  | 6.89 |  | 88.7 |  | 36797.3 |  | 23.33 |  | 7.77 |  | 1.7 | i | 6.78 | i | 2.37 | c, i
61-0191 | 2021-09-27 03:15 | EDT | 0.838 |  | 21.047 |  | 7.14 |  | 91.8 |  | 36577 |  | 23.17 |  | 7.8 |  | 1.95 | i | 7.81 | i | 2.71 | c, i
61-0191 | 2021-09-27 03:30 | EDT | 0.838 |  | 20.984 |  | 7.13 |  | 91.6 |  | 36692.7 |  | 23.25 |  | 7.8 |  | 1.8 | i | 7.2 | i | 2.51 | c, i
61-0191 | 2021-09-27 03:45 | EDT | 0.836 |  | 21.022 |  | 7.14 |  | 91.8 |  | 36727.4 |  | 23.28 |  | 7.8 |  | 1.84 | i | 7.35 | i | 2.6 | c, i
61-0191 | 2021-09-27 04:00 | EDT | 0.836 |  | 20.998 |  | 7.05 |  | 90.5 |  | 36510.8 |  | 23.12 |  | 7.79 |  | 1.53 | i | 6.14 | i | 2.56 | c, i
61-0191 | 2021-09-27 04:15 | EDT | 0.837 |  | 21.009 |  | 7.01 |  | 90 |  | 36508 |  | 23.12 |  | 7.78 |  | 1.75 | i | 7 | i | 2.4 | c, i
61-0191 | 2021-09-27 04:30 | EDT | 0.836 |  | 21.011 |  | 7.01 |  | 90 |  | 36569.5 |  | 23.17 |  | 7.79 |  | 1.82 | i | 7.3 | i | 2.61 | c, i
61-0191 | 2021-09-27 04:45 | EDT | 0.834 |  | 21.11 |  | 6.87 |  | 88.3 |  | 36277.8 |  | 22.96 |  | 7.77 |  | 1.66 | i | 6.64 | i | 2.35 | c, i
61-0191 | 2021-09-27 05:00 | EDT | 0.836 |  | 21.375 |  | 6.77 |  | 87.5 |  | 36422.9 |  | 23.06 |  | 7.76 |  | 1.58 | i | 6.31 | i | 2.25 | c, i
61-0191 | 2021-09-27 05:15 | EDT | 0.838 |  | 21.179 |  | 6.67 |  | 85.6 |  | 35426.7 |  | 22.37 |  | 7.74 |  | 1.53 | i | 6.11 | i | 2.1 | c, i
61-0191 | 2021-09-27 05:30 | EDT | 0.835 |  | 20.918 |  | 6.77 |  | 86.3 |  | 34885.1 |  | 21.99 |  | 7.73 |  | 1.58 | i | 6.32 | i | 2.19 | c, i
61-0191 | 2021-09-27 05:45 | EDT | 0.836 |  | 21.106 |  | 6.54 |  | 83.6 |  | 34844.5 |  | 21.96 |  | 7.71 |  | 1.49 | i | 5.96 | i | 2.17 | c, i
61-0191 | 2021-09-27 06:00 | EDT | 0.837 |  | 21.364 |  | 6.47 |  | 83.2 |  | 35400.4 |  | 22.35 |  | 7.71 |  | 1.52 | i | 6.1 | i | 2.23 | c, i
61-0191 | 2021-09-27 06:15 | EDT | 0.837 |  | 21.553 |  | 6.36 |  | 82.3 |  | 35841.2 |  | 22.65 |  | 7.71 |  | 1.44 | i | 5.75 | i | 2.19 | c, i
61-0191 | 2021-09-27 06:30 | EDT | 0.839 |  | 21.582 |  | 6.23 |  | 80.7 |  | 35831.6 |  | 22.64 |  | 7.7 |  | 1.34 | i | 5.34 | i | 2.11 | c, i
61-0191 | 2021-09-27 06:45 | EDT | 0.839 |  | 21.54 |  | 6.24 |  | 80.6 |  | 35674.9 |  | 22.53 |  | 7.7 |  | 1.26 | i | 5.04 | i | 1.97 | c, i
61-0191 | 2021-09-27 07:00 | EDT | 0.84 |  | 21.464 |  | 6.3 |  | 81.6 |  | 36326.6 |  | 22.99 |  | 7.7 |  | 1.3 | i | 5.21 | i | 2.05 | c, i
61-0191 | 2021-09-27 07:15 | EDT | 0.839 |  | 21.742 |  | 6.25 |  | 81.3 |  | 36467.8 |  | 23.09 |  | 7.71 |  | 1.36 | i | 5.42 | i | 2.29 | c, i
61-0191 | 2021-09-27 07:30 | EDT | 0.842 |  | 21.709 |  | 6.24 |  | 81.2 |  | 36552.5 |  | 23.15 |  | 7.71 |  | 1.31 | i | 5.23 | i | 2.17 | c, i
61-0191 | 2021-09-27 07:45 | EDT | 0.841 |  | 21.822 |  | 6.41 |  | 84.3 |  | 38676.8 |  | 24.64 |  | 7.75 |  | 1.63 | i | 6.51 | i | 3.22 | c, i
61-0191 | 2021-09-27 08:00 | EDT | 0.838 |  | 21.514 |  | 6.9 |  | 90.5 |  | 39411.7 |  | 25.16 |  | 7.81 |  | 1.51 | i | 6.04 | i | 2.82 | c, i
61-0191 | 2021-09-27 08:15 | EDT | 0.84 |  | 21.536 |  | 6.85 |  | 89.9 |  | 39309.9 |  | 25.09 |  | 7.8 |  | 1.51 | i | 6.05 | i | 2.78 | c, i
61-0191 | 2021-09-27 08:30 | EDT | 0.839 |  | 21.582 |  | 6.91 |  | 90.7 |  | 39369.6 |  | 25.13 |  | 7.81 |  | 1.52 | i | 6.1 | i | 2.94 | c, i
61-0191 | 2021-09-27 08:45 | EDT | 0.84 |  | 21.703 |  | 6.59 |  | 86.3 |  | 38202.5 |  | 24.3 |  | 7.76 |  | 1.52 | i | 6.08 | i | 2.73 | c, i
61-0191 | 2021-09-27 09:00 | EDT | 0.839 |  | 21.701 |  | 6.79 |  | 89.2 |  | 39041 |  | 24.9 |  | 7.79 |  | 1.66 | i | 6.64 | i | 3 | c, i
61-0191 | 2021-09-27 09:15 | EDT | 0.838 |  | 21.513 |  | 6.94 |  | 91 |  | 39321.9 |  | 25.1 |  | 7.8 |  | 1.69 | i | 6.75 | i | 3.13 | c, i
61-0191 | 2021-09-27 09:30 | EDT | 0.837 |  | 21.523 |  | 7.01 |  | 92 |  | 39389.8 |  | 25.15 |  | 7.81 |  | 1.67 | i | 6.69 | i | 3.16 | c, i
61-0191 | 2021-09-27 09:45 | EDT | 0.841 |  | 21.645 |  | 7.03 |  | 92.2 |  | 38867.6 |  | 24.77 |  | 7.82 |  | 1.8 | i | 7.2 | i | 3.56 | c, i
61-0191 | 2021-09-27 10:00 | EDT | 0.84 |  | 21.4 |  | 7.06 |  | 91.6 |  | 37428.4 |  | 23.76 |  | 7.8 |  | 1.85 | i | 7.43 | i | 3.62 | c, i
61-0191 | 2021-09-27 10:15 | EDT | 0.838 |  | 21.395 |  | 7.14 |  | 92.6 |  | 37385.5 |  | 23.73 |  | 7.81 |  | 1.87 | i | 7.48 | i | 3.63 | c, i
61-0191 | 2021-09-27 10:30 | EDT | 0.837 |  | 21.497 |  | 7.19 |  | 93.7 |  | 38007.4 |  | 24.17 |  | 7.82 |  | 1.94 | i | 7.75 | i | 3.79 | c, i
61-0191 | 2021-09-27 10:45 | EDT | 0.834 |  | 21.438 |  | 7.31 |  | 95.2 |  | 37841.5 |  | 24.05 |  | 7.83 |  | 1.85 | i | 7.39 | i | 3.49 | c, i
61-0191 | 2021-09-27 11:00 | EDT | 0.834 |  | 21.39 |  | 7.38 |  | 96 |  | 37839.2 |  | 24.05 |  | 7.84 |  | 1.81 | i | 7.26 | i | 3.35 | c, i
61-0191 | 2021-09-27 11:15 | EDT | 0.834 |  | 21.357 |  | 7.46 |  | 97.1 |  | 38120 |  | 24.25 |  | 7.85 |  | 1.88 | i | 7.52 | i | 3.55 | c, i
61-0191 | 2021-09-27 11:30 | EDT | 0.857 |  | 21.34 |  | 7.57 |  | 98.5 |  | 38231.1 |  | 24.33 |  | 7.86 |  | 1.82 | i | 7.3 | i | 3.39 | c, i
61-0191 | 2021-09-27 11:45 | EDT | 0.836 |  | 21.321 |  | 7.6 |  | 98.9 |  | 38376.3 |  | 24.43 |  | 7.87 |  | 1.88 | i | 7.54 | i | 3.7 | c, i
61-0191 | 2021-09-27 12:00 | EDT | 0.835 |  | 21.277 |  | 7.61 |  | 99.1 |  | 38579.1 |  | 24.58 |  | 7.87 |  | 1.89 | i | 7.55 | i | 3.69 | c, i
61-0191 | 2021-09-27 12:15 | EDT | 0.837 |  | 21.433 |  | 7.53 |  | 98.4 |  | 38973.5 |  | 24.85 |  | 7.87 |  | 2.17 | i | 8.69 | i | 4.68 | c, i
61-0191 | 2021-09-27 12:30 | EDT | 0.839 |  | 21.526 |  | 7.57 |  | 99.2 |  | 39151.4 |  | 24.98 |  | 7.87 |  | 2.58 | i | 10.36 | i | 5.99 | c, i
61-0191 | 2021-09-27 12:45 | EDT | 0.834 |  | 21.487 |  | 7.67 |  | 100.4 |  | 39091 |  | 24.93 |  | 7.88 |  | 2.37 | i | 9.49 | i | 5.43 | c, i
61-0191 | 2021-09-27 13:00 | EDT | 0.836 |  | 21.561 |  | 7.72 |  | 101.2 |  | 38983.9 |  | 24.86 |  | 7.89 |  | 2.37 | i | 9.49 | i | 5.33 | c, i
61-0191 | 2021-09-27 13:15 | EDT | 0.832 |  | 21.596 |  | 7.81 |  | 102.5 |  | 38959.9 |  | 24.84 |  | 7.9 |  | 2.38 | i | 9.53 | i | 5.26 | c, i
61-0191 | 2021-09-27 13:30 | EDT | 0.829 |  | 21.678 |  | 7.87 |  | 103.2 |  | 38759.5 |  | 24.7 |  | 7.91 |  | 2.46 | i | 9.86 | i | 5.35 | c, i
61-0191 | 2021-09-27 13:45 | EDT | 0.823 |  | 21.808 |  | 7.95 |  | 104.5 |  | 38450.1 |  | 24.48 |  | 7.91 |  | 2.65 | i | 10.62 | i | 5.55 | c, i
61-0191 | 2021-09-27 14:00 | EDT | 0.822 |  | 21.893 |  | 8.01 |  | 105.3 |  | 38262.4 |  | 24.34 |  | 7.92 |  | 3.05 | i | 12.21 | i | 6.25 | c, i
61-0191 | 2021-09-27 14:15 | EDT | 0.827 |  | 21.946 |  | 8.03 |  | 105.6 |  | 38130.1 |  | 24.25 |  | 7.92 |  | 3.09 | i | 12.38 | i | 6.43 | c, i
61-0191 | 2021-09-27 14:30 | EDT | 0.826 |  | 21.955 |  | 7.94 |  | 104.5 |  | 38169.8 |  | 24.28 |  | 7.92 |  | 3.37 | i | 13.5 | i | 7.03 | c, i
61-0191 | 2021-09-27 14:45 | EDT | 0.823 |  | 21.732 |  | 8.12 |  | 106.6 |  | 38525.1 |  | 24.53 |  | 7.93 |  | 3.47 | i | 13.91 | i | 7.14 | c, i
61-0191 | 2021-09-27 15:00 | EDT | 0.82 |  | 21.634 |  | 8.28 |  | 108.7 |  | 39019.9 |  | 24.88 |  | 7.94 |  | 3.34 | i | 13.41 | i | 7.13 | c, i
61-0191 | 2021-09-27 15:15 | EDT | 0.821 |  | 22.023 |  | 8.42 |  | 111 |  | 38331.3 |  | 24.39 |  | 7.97 |  | 3.72 | i | 14.91 | i | 7.79 | c, i
61-0191 | 2021-09-27 15:30 | EDT | 0.818 |  | 21.821 |  | 8.4 |  | 110.4 |  | 38643 |  | 24.61 |  | 7.96 |  | 3.64 | i | 14.6 | i | 7.59 | c, i
61-0191 | 2021-09-27 15:45 | EDT | 0.816 |  | 21.807 |  | 8.45 |  | 111.2 |  | 38868.6 |  | 24.77 |  | 7.97 |  | 4.19 | i | 16.79 | i | 8.38 | c, i
61-0191 | 2021-09-27 16:00 | EDT | 0.813 |  | 21.814 |  | 8.43 |  | 111.1 |  | 39050 |  | 24.9 |  | 7.97 |  | 4 | i | 16.05 | i | 8.38 | c, i
61-0191 | 2021-09-27 16:15 | EDT | 0.81 |  | 21.785 |  | 8.26 |  | 108.8 |  | 39373.8 |  | 25.13 |  | 7.96 |  | 3.98 | i | 15.96 | i | 8 | c, i
61-0191 | 2021-09-27 16:30 | EDT | 0.802 |  | 21.795 |  | 7.75 |  | 102.3 |  | 39463.6 |  | 25.19 |  | 7.91 |  | 2.86 | i | 11.47 | i | 5.8 | c, i
61-0191 | 2021-09-27 16:45 | EDT | 0.782 |  | 21.778 |  | 7.52 |  | 99.2 |  | 39641.4 |  | 25.32 |  | 7.89 |  | 2.63 | i | 10.56 | i | 5.28 | c, i
61-0191 | 2021-09-27 17:00 | EDT | 0.81 |  | 21.739 |  | 7.65 |  | 101 |  | 39814.3 |  | 25.44 |  | 7.9 |  | 2.48 | i | 9.92 | i | 5.1 | c, i
61-0191 | 2021-09-27 17:15 | EDT | 0.799 |  | 21.779 |  | 7.03 |  | 92.9 |  | 39923.5 |  | 25.52 |  | 7.85 |  | 1.77 | i | 7.08 | i | 3.5 | c, i
61-0191 | 2021-09-27 17:30 | EDT | 0.798 |  | 21.681 |  | 7.36 |  | 97.1 |  | 39974 |  | 25.56 |  | 7.88 |  | 1.98 | i | 7.91 | i | 4.05 | c, i
61-0191 | 2021-09-27 17:45 | EDT | 0.801 |  | 21.672 |  | 7.18 |  | 94.7 |  | 40079 |  | 25.63 |  | 7.86 |  | 1.7 | i | 6.81 | i | 3.39 | c, i
61-0191 | 2021-09-27 18:00 | EDT | 0.804 |  | 21.7 |  | 6.93 |  | 91.5 |  | 40157.1 |  | 25.69 |  | 7.84 |  | 1.51 | i | 6.06 | i | 2.88 | c, i
61-0191 | 2021-09-27 18:15 | EDT | 0.807 |  | 21.724 |  | 6.68 |  | 88.3 |  | 40164.3 |  | 25.69 |  | 7.81 |  | 1.33 | i | 5.33 | i | 2.43 | c, i
61-0191 | 2021-09-27 18:30 | EDT | 0.805 |  | 21.676 |  | 6.82 |  | 90.1 |  | 40315.8 |  | 25.8 |  | 7.83 |  | 1.43 | i | 5.7 | i | 2.62 | c, i
61-0191 | 2021-09-27 18:45 | EDT | 0.809 |  | 21.698 |  | 6.63 |  | 87.6 |  | 40361.1 |  | 25.83 |  | 7.81 |  | 1.33 | i | 5.33 | i | 2.38 | c, i
61-0191 | 2021-09-27 19:00 | EDT | 0.808 |  | 21.69 |  | 6.66 |  | 87.9 |  | 40154.8 |  | 25.69 |  | 7.81 |  | 1.36 | i | 5.44 | i | 2.42 | c, i
61-0191 | 2021-09-27 19:15 | EDT | 0.821 |  | 21.695 |  | 6.65 |  | 87.8 |  | 40120.7 |  | 25.66 |  | 7.81 |  | 1.34 | i | 5.37 | i | 2.4 | c, i
61-0191 | 2021-09-27 19:30 | EDT | 0.816 |  | 21.748 |  | 6.65 |  | 87.7 |  | 39636.4 |  | 25.32 |  | 7.8 |  | 1.41 | i | 5.64 | i | 2.42 | c, i
61-0191 | 2021-09-27 19:45 | EDT | 0.811 |  | 21.713 |  | 6.64 |  | 87.5 |  | 39747.7 |  | 25.4 |  | 7.8 |  | 1.33 | i | 5.32 | i | 2.36 | c, i
61-0191 | 2021-09-27 20:00 | EDT | 0.804 |  | 21.631 |  | 7.6 |  | 99.8 |  | 39083.7 |  | 24.93 |  | 7.91 |  | 2.82 | i | 11.32 | i | 4.94 | c, i
61-0191 | 2021-09-27 20:15 | EDT | 0.807 |  | 21.593 |  | 7.77 |  | 102 |  | 39279.1 |  | 25.07 |  | 7.94 |  | 2.95 | i | 11.84 | i | 5.26 | c, i
61-0191 | 2021-09-27 20:30 | EDT | 0.809 |  | 21.555 |  | 7.74 |  | 101.7 |  | 39542.1 |  | 25.25 |  | 7.93 |  | 2.87 | i | 11.49 | i | 5.28 | c, i
61-0191 | 2021-09-27 20:45 | EDT | 0.803 |  | 21.511 |  | 7.7 |  | 101.3 |  | 39967.6 |  | 25.55 |  | 7.93 |  | 2.68 | i | 10.76 | i | 5 | c, i
61-0191 | 2021-09-27 21:00 | EDT | 0.809 |  | 21.483 |  | 7.68 |  | 100.9 |  | 40020.9 |  | 25.59 |  | 7.93 |  | 2.73 | i | 10.92 | i | 5.03 | c, i
61-0191 | 2021-09-27 21:15 | EDT | 0.813 |  | 21.455 |  | 7.64 |  | 100.4 |  | 40266.9 |  | 25.77 |  | 7.93 |  | 2.56 | i | 10.27 | i | 4.86 | c, i
61-0191 | 2021-09-27 21:30 | EDT | 0.803 |  | 21.419 |  | 7.6 |  | 100 |  | 40475.6 |  | 25.92 |  | 7.93 |  | 2.57 | i | 10.3 | i | 5.25 | c, i
61-0191 | 2021-09-27 21:45 | EDT | 0.818 |  | 21.505 |  | 7.55 |  | 99.6 |  | 40798.3 |  | 26.14 |  | 7.92 |  | 2.52 | i | 10.1 | i | 4.97 | c, i
61-0191 | 2021-09-27 22:00 | EDT | 0.811 |  | 21.505 |  | 7.53 |  | 99.3 |  | 40777.4 |  | 26.13 |  | 7.92 |  | 2.55 | i | 10.21 | i | 5.06 | c, i
61-0191 | 2021-09-27 22:15 | EDT | 0.804 |  | 21.489 |  | 7.49 |  | 98.8 |  | 40781.8 |  | 26.13 |  | 7.92 |  | 2.47 | i | 9.89 | i | 4.86 | c, i
61-0191 | 2021-09-27 22:30 | EDT | 0.817 |  | 21.484 |  | 7.47 |  | 98.5 |  | 40818.7 |  | 26.16 |  | 7.92 |  | 2.49 | i | 9.96 | i | 5.04 | c, i
61-0191 | 2021-09-27 22:45 | EDT | 0.817 |  | 21.485 |  | 7.43 |  | 98.1 |  | 40879.4 |  | 26.2 |  | 7.91 |  | 2.48 | i | 9.95 | i | 4.98 | c, i
61-0191 | 2021-09-27 23:00 | EDT | 0.819 |  | 21.467 |  | 7.42 |  | 97.8 |  | 40891.3 |  | 26.21 |  | 7.91 |  | 2.54 | i | 10.17 | i | 4.8 | c, i
61-0191 | 2021-09-27 23:15 | EDT | 0.811 |  | 21.464 |  | 7.44 |  | 98.1 |  | 40916.1 |  | 26.23 |  | 7.92 |  | 2.22 | i | 8.9 | i | 4.79 | c, i
61-0191 | 2021-09-27 23:30 | EDT | 0.809 |  | 21.475 |  | 7.43 |  | 98.1 |  | 41036.2 |  | 26.31 |  | 7.92 |  | 2.34 | i | 9.36 | i | 4.54 | c, i
61-0191 | 2021-09-27 23:45 | EDT | 0.808 |  | 21.464 |  | 7.43 |  | 98 |  | 41054 |  | 26.33 |  | 7.92 |  | 2.29 | i | 9.19 | i | 4.66 | c, i
61-0191 | 2021-09-28 | EDT | 0.813 |  | 21.439 |  | 7.37 |  | 97.2 |  | 41050.4 |  | 26.32 |  | 7.91 |  | 2.15 | i | 8.62 | i | 4.41 | c, i
61-0191 | 2021-09-28 00:15 | EDT | 0.812 |  | 21.448 |  | 7.36 |  | 97.1 |  | 41064.1 |  | 26.33 |  | 7.91 |  | 2.06 | i | 8.26 | i | 4.37 | c, i
61-0191 | 2021-09-28 00:30 | EDT | 0.812 |  | 21.469 |  | 7.36 |  | 97.2 |  | 41094.9 |  | 26.36 |  | 7.91 |  | 2.23 | i | 8.94 | i | 4.4 | c, i
61-0191 | 2021-09-28 00:45 | EDT | 0.812 |  | 21.456 |  | 7.33 |  | 96.8 |  | 41102.9 |  | 26.36 |  | 7.91 |  | 2.18 | i | 8.72 | i | 4.29 | c, i
61-0191 | 2021-09-28 01:00 | EDT | 0.809 |  | 21.455 |  | 7.28 |  | 96.1 |  | 41137.5 |  | 26.39 |  | 7.9 |  | 2.18 | i | 8.73 | i | 4.31 | c, i
61-0191 | 2021-09-28 01:15 | EDT | 0.813 |  | 21.44 |  | 7.24 |  | 95.5 |  | 41149.6 |  | 26.4 |  | 7.9 |  | 2.07 | i | 8.3 | i | 4.14 | c, i
61-0191 | 2021-09-28 01:30 | EDT | 0.811 |  | 21.422 |  | 7.22 |  | 95.3 |  | 41096.2 |  | 26.36 |  | 7.89 |  | 2.01 | i | 8.07 | i | 3.88 | c, i
61-0191 | 2021-09-28 01:45 | EDT | 0.81 |  | 21.4 |  | 7.19 |  | 94.9 |  | 41240.5 |  | 26.46 |  | 7.89 |  | 2 | i | 8.02 | i | 3.96 | c, i
61-0191 | 2021-09-28 02:00 | EDT | 0.811 |  | 21.366 |  | 7.1 |  | 93.6 |  | 41288.7 |  | 26.49 |  | 7.88 |  | 1.84 | i | 7.35 | i | 3.61 | c, i
61-0191 | 2021-09-28 02:15 | EDT | 0.809 |  | 21.361 |  | 7.07 |  | 93.2 |  | 41258.8 |  | 26.47 |  | 7.88 |  | 1.82 | i | 7.29 | i | 3.61 | c, i
61-0191 | 2021-09-28 02:30 | EDT | 0.802 |  | 21.372 |  | 7.13 |  | 94 |  | 41274.9 |  | 26.48 |  | 7.88 |  | 1.83 | i | 7.33 | i | 3.86 | c, i
61-0191 | 2021-09-28 02:45 | EDT | 0.803 |  | 21.378 |  | 7.15 |  | 94.2 |  | 41217.6 |  | 26.44 |  | 7.89 |  | 1.81 | i | 7.25 | i | 3.73 | c, i
61-0191 | 2021-09-28 03:00 | EDT | 0.804 |  | 21.371 |  | 7.19 |  | 94.8 |  | 41153 |  | 26.4 |  | 7.89 |  | 1.94 | i | 7.77 | i | 3.77 | c, i
61-0191 | 2021-09-28 03:15 | EDT | 0.801 |  | 21.351 |  | 7.19 |  | 94.6 |  | 40691.9 |  | 26.07 |  | 7.89 |  | 1.82 | i | 7.31 | i | 3.6 | c, i
61-0191 | 2021-09-28 03:30 | EDT | 0.794 |  | 21.301 |  | 7.19 |  | 94.5 |  | 40713.4 |  | 26.09 |  | 7.89 |  | 1.77 | i | 7.08 | i | 3.44 | c, i
61-0191 | 2021-09-28 03:45 | EDT | 0.798 |  | 21.252 |  | 7.21 |  | 94.6 |  | 40586.5 |  | 26 |  | 7.89 |  | 1.78 | i | 7.11 | i | 3.42 | c, i
61-0191 | 2021-09-28 04:00 | EDT | 0.803 |  | 21.396 |  | 6.76 |  | 88.6 |  | 39804 |  | 25.44 |  | 7.81 |  | 1.25 | i | 5 | i | 2.52 | c, i
61-0191 | 2021-09-28 04:15 | EDT | 0.802 |  | 21.435 |  | 6.76 |  | 88.6 |  | 39654.4 |  | 25.33 |  | 7.82 |  | 1.36 | i | 5.44 | i | 2.53 | c, i
61-0191 | 2021-09-28 04:30 | EDT | 0.801 |  | 21.463 |  | 6.77 |  | 88.6 |  | 39252.1 |  | 25.05 |  | 7.81 |  | 1.38 | i | 5.52 | i | 2.87 | c, i
61-0191 | 2021-09-28 04:45 | EDT | 0.803 |  | 21.442 |  | 6.83 |  | 89.4 |  | 39112.4 |  | 24.95 |  | 7.82 |  | 1.51 | i | 6.06 | i | 2.71 | c, i
61-0191 | 2021-09-28 05:00 | EDT | 0.8 |  | 21.427 |  | 6.86 |  | 89.7 |  | 39208.6 |  | 25.02 |  | 7.82 |  | 1.47 | i | 5.89 | i | 2.75 | c, i
61-0191 | 2021-09-28 05:15 | EDT | 0.804 |  | 21.413 |  | 6.88 |  | 89.9 |  | 39130.9 |  | 24.96 |  | 7.82 |  | 1.5 | i | 6 | i | 2.77 | c, i
61-0191 | 2021-09-28 05:30 | EDT | 0.802 |  | 21.389 |  | 6.91 |  | 90.3 |  | 39096.6 |  | 24.94 |  | 7.83 |  | 1.48 | i | 5.91 | i | 2.72 | c, i
61-0191 | 2021-09-28 05:45 | EDT | 0.804 |  | 21.368 |  | 6.91 |  | 90.3 |  | 39020.5 |  | 24.89 |  | 7.83 |  | 1.5 | i | 6 | i | 2.79 | c, i
61-0191 | 2021-09-28 06:00 | EDT | 0.801 |  | 21.347 |  | 6.93 |  | 90.5 |  | 39100.8 |  | 24.94 |  | 7.83 |  | 1.47 | i | 5.87 | i | 2.75 | c, i
61-0191 | 2021-09-28 06:15 | EDT | 0.795 |  | 21.341 |  | 6.92 |  | 90.4 |  | 39201.9 |  | 25.01 |  | 7.83 |  | 1.41 | i | 5.63 | i | 2.56 | c, i
61-0191 | 2021-09-28 06:30 | EDT | 0.802 |  | 21.324 |  | 6.92 |  | 90.4 |  | 39182.6 |  | 25 |  | 7.83 |  | 1.44 | i | 5.75 | i | 2.66 | c, i
61-0191 | 2021-09-28 06:45 | EDT | 0.798 |  | 21.321 |  | 6.93 |  | 90.5 |  | 39139 |  | 24.97 |  | 7.83 |  | 1.28 | i | 5.12 | i | 2.45 | c, i
61-0191 | 2021-09-28 07:00 | EDT | 0.798 |  | 21.311 |  | 6.94 |  | 90.7 |  | 39106.3 |  | 24.95 |  | 7.83 |  | 1.24 | i | 4.97 | i | 2.38 | c, i
61-0191 | 2021-09-28 07:15 | EDT | 0.802 |  | 21.305 |  | 6.94 |  | 90.6 |  | 39169.2 |  | 24.99 |  | 7.83 |  | 1.29 | i | 5.17 | i | 2.51 | c, i
61-0191 | 2021-09-28 07:30 | EDT | 0.807 |  | 21.298 |  | 6.96 |  | 90.8 |  | 39171.5 |  | 24.99 |  | 7.83 |  | 1.26 | i | 5.02 | i | 2.52 | c, i
61-0191 | 2021-09-28 07:45 | EDT | 0.8 |  | 21.3 |  | 6.97 |  | 90.9 |  | 39029 |  | 24.89 |  | 7.83 |  | 1.31 | i | 5.24 | i | 2.63 | c, i
61-0191 | 2021-09-28 08:00 | EDT | 0.802 |  | 21.301 |  | 6.99 |  | 91.3 |  | 39118.4 |  | 24.96 |  | 7.84 |  | 1.37 | i | 5.49 | i | 2.79 | c, i
61-0191 | 2021-09-28 08:15 | EDT | 0.798 |  | 21.317 |  | 7.02 |  | 91.7 |  | 39135.2 |  | 24.97 |  | 7.84 |  | 1.5 | i | 5.99 | i | 3.09 | c, i
61-0191 | 2021-09-28 08:30 | EDT | 0.799 |  | 21.323 |  | 7.03 |  | 91.8 |  | 39123 |  | 24.96 |  | 7.84 |  | 1.44 | i | 5.75 | i | 2.91 | c, i
61-0191 | 2021-09-28 08:45 | EDT | 0.797 |  | 21.353 |  | 7.04 |  | 92 |  | 39102.4 |  | 24.94 |  | 7.84 |  | 1.55 | i | 6.21 | i | 3.25 | c, i
61-0191 | 2021-09-28 09:00 | EDT | 0.797 |  | 21.373 |  | 7.02 |  | 91.8 |  | 39124.4 |  | 24.96 |  | 7.84 |  | 1.48 | i | 5.94 | i | 3.14 | c, i
61-0191 | 2021-09-28 09:15 | EDT | 0.796 |  | 21.387 |  | 6.99 |  | 91.4 |  | 39223.6 |  | 25.03 |  | 7.84 |  | 1.5 | i | 6 | i | 3.18 | c, i
61-0191 | 2021-09-28 09:30 | EDT | 0.799 |  | 21.381 |  | 6.96 |  | 91.1 |  | 39371 |  | 25.13 |  | 7.84 |  | 1.39 | i | 5.57 | i | 2.99 | c, i
61-0191 | 2021-09-28 09:45 | EDT | 0.803 |  | 21.375 |  | 7 |  | 91.6 |  | 39542 |  | 25.25 |  | 7.84 |  | 1.4 | i | 5.6 | i | 3.04 | c, i
61-0191 | 2021-09-28 10:00 | EDT | 0.802 |  | 21.376 |  | 7 |  | 91.7 |  | 39633 |  | 25.32 |  | 7.85 |  | 1.49 | i | 5.94 | i | 3.15 | c, i
61-0191 | 2021-09-28 10:15 | EDT | 0.8 |  | 21.4 |  | 6.97 |  | 91.4 |  | 39784.3 |  | 25.43 |  | 7.84 |  | 1.53 | i | 6.11 | i | 3.37 | c, i
61-0191 | 2021-09-28 10:30 | EDT | 0.8 |  | 21.403 |  | 7.03 |  | 92.3 |  | 39934 |  | 25.53 |  | 7.85 |  | 1.45 | i | 5.8 | i | 3.17 | c, i
61-0191 | 2021-09-28 10:45 | EDT | 0.802 |  | 21.4 |  | 7.01 |  | 91.9 |  | 39925.5 |  | 25.53 |  | 7.85 |  | 1.42 | i | 5.7 | i | 3.14 | c, i
61-0191 | 2021-09-28 11:00 | EDT | 0.803 |  | 21.435 |  | 7.06 |  | 92.8 |  | 39982.3 |  | 25.57 |  | 7.86 |  | 1.49 | i | 5.95 | i | 3.24 | c, i
61-0191 | 2021-09-28 11:15 | EDT | 0.802 |  | 21.449 |  | 7.06 |  | 92.7 |  | 40011 |  | 25.59 |  | 7.86 |  | 1.59 | i | 6.36 | i | 3.47 | c, i
61-0191 | 2021-09-28 11:30 | EDT | 0.807 |  | 21.476 |  | 7.02 |  | 92.3 |  | 40017.2 |  | 25.59 |  | 7.85 |  | 1.78 | i | 7.12 | i | 3.6 | c, i
61-0191 | 2021-09-28 11:45 | EDT | 0.802 |  | 21.469 |  | 6.99 |  | 91.7 |  | 39613.1 |  | 25.3 |  | 7.85 |  | 1.85 | i | 7.42 | i | 3.81 | c, i
61-0191 | 2021-09-28 12:00 | EDT | 0.794 |  | 21.439 |  | 7.03 |  | 92.2 |  | 39513.8 |  | 25.23 |  | 7.85 |  | 1.77 | i | 7.09 | i | 3.7 | c, i
61-0191 | 2021-09-28 12:15 | EDT | 0.796 |  | 21.464 |  | 7.09 |  | 93 |  | 39550.2 |  | 25.26 |  | 7.86 |  | 1.76 | i | 7.04 | i | 3.66 | c, i
61-0191 | 2021-09-28 12:30 | EDT | 0.8 |  | 21.452 |  | 7.03 |  | 92.3 |  | 39616.7 |  | 25.31 |  | 7.85 |  | 1.56 | i | 6.24 | i | 3.81 | c, i
61-0191 | 2021-09-28 12:45 | EDT | 0.8 |  | 21.445 |  | 6.98 |  | 91.5 |  | 39364.7 |  | 25.13 |  | 7.84 |  | 1.61 | i | 6.43 | i | 3.54 | c, i
61-0191 | 2021-09-28 13:00 | EDT | 0.798 |  | 21.401 |  | 6.85 |  | 89.7 |  | 39465.4 |  | 25.2 |  | 7.82 |  | 1.32 | i | 5.26 | i | 2.99 | c, i
61-0191 | 2021-09-28 13:15 | EDT | 0.799 |  | 21.441 |  | 6.94 |  | 90.9 |  | 39381.6 |  | 25.14 |  | 7.83 |  | 1.41 | i | 5.64 | i | 3.17 | c, i
61-0191 | 2021-09-28 13:30 | EDT | 0.797 |  | 21.461 |  | 7.15 |  | 93.6 |  | 39307.7 |  | 25.09 |  | 7.85 |  | 1.95 | i | 7.79 | i | 3.89 | c, i
61-0191 | 2021-09-28 13:45 | EDT | 0.797 |  | 21.447 |  | 7.24 |  | 94.8 |  | 39171.1 |  | 24.99 |  | 7.86 |  | 2.41 | i | 9.64 | i | 4.72 | c, i
61-0191 | 2021-09-28 14:00 | EDT | 0.794 |  | 21.469 |  | 7.03 |  | 92.2 |  | 39400.8 |  | 25.15 |  | 7.84 |  | 1.84 | i | 7.36 | i | 3.84 | c, i
61-0191 | 2021-09-28 14:15 | EDT | 0.807 |  | 21.383 |  | 6.89 |  | 90.1 |  | 39434.4 |  | 25.18 |  | 7.83 |  | 1.61 | i | 6.46 | i | 3.82 | c, i
61-0191 | 2021-09-28 14:30 | EDT | 0.792 |  | 21.354 |  | 7.02 |  | 91.8 |  | 39260.8 |  | 25.06 |  | 7.84 |  | 2.01 | i | 8.06 | i | 4.1 | c, i
61-0191 | 2021-09-28 14:45 | EDT | 0.79 |  | 21.379 |  | 7.04 |  | 92.2 |  | 39396.4 |  | 25.15 |  | 7.85 |  | 1.88 | i | 7.51 | i | 4.18 | c, i
61-0191 | 2021-09-28 15:00 | EDT | 0.791 |  | 21.378 |  | 7.1 |  | 92.8 |  | 38914.5 |  | 24.81 |  | 7.85 |  | 1.84 | i | 7.35 | i | 3.81 | c, i
61-0191 | 2021-09-28 15:15 | EDT | 0.793 |  | 21.4 |  | 7.05 |  | 92.2 |  | 38958.7 |  | 24.84 |  | 7.84 |  | 1.41 | i | 5.65 | i | 3.07 | c, i
61-0191 | 2021-09-28 15:30 | EDT | 0.792 |  | 21.363 |  | 6.99 |  | 91.2 |  | 38645.8 |  | 24.62 |  | 7.83 |  | 1.33 | i | 5.31 | i | 2.81 | c, i
61-0191 | 2021-09-28 15:45 | EDT | 0.793 |  | 21.331 |  | 6.92 |  | 90.2 |  | 38595.6 |  | 24.59 |  | 7.83 |  | 1.28 | i | 5.13 | i | 2.68 | c, i
61-0191 | 2021-09-28 16:00 | EDT | 0.792 |  | 21.337 |  | 6.9 |  | 89.8 |  | 38318.9 |  | 24.39 |  | 7.82 |  | 1.28 | i | 5.13 | i | 2.77 | c, i
61-0191 | 2021-09-28 16:15 | EDT | 0.789 |  | 21.431 |  | 6.97 |  | 90.7 |  | 37796.5 |  | 24.02 |  | 7.82 |  | 1.63 | i | 6.54 | i | 3.24 | c, i
61-0191 | 2021-09-28 16:30 | EDT | 0.791 |  | 21.438 |  | 6.75 |  | 87.8 |  | 37448.8 |  | 23.78 |  | 7.79 |  | 1.52 | i | 6.09 | i | 2.99 | c, i
61-0191 | 2021-09-28 16:45 | EDT | 0.793 |  | 21.386 |  | 6.84 |  | 88.8 |  | 37333.5 |  | 23.7 |  | 7.8 |  | 1.55 | i | 6.2 | i | 2.92 | c, i
61-0191 | 2021-09-28 17:00 | EDT | 0.797 |  | 21.411 |  | 6.79 |  | 88.2 |  | 37675.3 |  | 23.94 |  | 7.8 |  | 1.31 | i | 5.23 | i | 2.59 | c, i
61-0191 | 2021-09-28 17:15 | EDT | 0.798 |  | 21.417 |  | 6.95 |  | 90.2 |  | 37210.9 |  | 23.61 |  | 7.81 |  | 1.64 | i | 6.56 | i | 3.04 | c, i
61-0191 | 2021-09-28 17:30 | EDT | 0.796 |  | 21.402 |  | 7.07 |  | 91.7 |  | 36853.9 |  | 23.36 |  | 7.82 |  | 1.83 | i | 7.34 | i | 3.35 | c, i
61-0191 | 2021-09-28 17:45 | EDT | 0.799 |  | 21.42 |  | 7.29 |  | 94.1 |  | 35901.9 |  | 22.69 |  | 7.82 |  | 1.98 | i | 7.92 | i | 3.01 | c, i
61-0191 | 2021-09-28 18:00 | EDT | 0.799 |  | 21.441 |  | 7.08 |  | 91.4 |  | 35843.2 |  | 22.65 |  | 7.8 |  | 1.59 | i | 6.38 | i | 2.42 | c, i
61-0191 | 2021-09-28 18:15 | EDT | 0.795 |  | 21.408 |  | 6.96 |  | 90.2 |  | 36716.8 |  | 23.26 |  | 7.8 |  | 1.52 | i | 6.08 | i | 2.34 | c, i
61-0191 | 2021-09-28 18:30 | EDT | 0.797 |  | 21.401 |  | 6.87 |  | 89 |  | 36852.4 |  | 23.36 |  | 7.79 |  | 1.34 | i | 5.37 | i | 2.06 | c, i
61-0191 | 2021-09-28 18:45 | EDT | 0.796 |  | 21.401 |  | 6.81 |  | 88.1 |  | 36605.5 |  | 23.19 |  | 7.78 |  | 1.46 | i | 5.83 | i | 2.24 | c, i
61-0191 | 2021-09-28 19:00 | EDT | 0.798 |  | 21.412 |  | 6.73 |  | 87 |  | 36364.9 |  | 23.02 |  | 7.77 |  | 1.41 | i | 5.64 | i | 2.24 | c, i
61-0191 | 2021-09-28 19:15 | EDT | 0.797 |  | 21.328 |  | 6.72 |  | 86.5 |  | 35789.7 |  | 22.62 |  | 7.76 |  | 1.48 | i | 5.9 | i | 2.29 | c, i
61-0191 | 2021-09-28 19:30 | EDT | 0.795 |  | 21.411 |  | 6.64 |  | 85.8 |  | 36224.8 |  | 22.92 |  | 7.75 |  | 1.34 | i | 5.36 | i | 2.05 | c, i
61-0191 | 2021-09-28 19:45 | EDT | 0.798 |  | 21.445 |  | 6.6 |  | 85.6 |  | 36782.5 |  | 23.31 |  | 7.76 |  | 1.27 | i | 5.06 | i | 2.05 | c, i
61-0191 | 2021-09-28 20:00 | EDT | 0.799 |  | 21.389 |  | 6.65 |  | 86.5 |  | 37957.8 |  | 24.14 |  | 7.78 |  | 1.1 | i | 4.4 | i | 1.94 | c, i
61-0191 | 2021-09-28 20:15 | EDT | 0.804 |  | 21.279 |  | 6.73 |  | 86.6 |  | 35759.5 |  | 22.6 |  | 7.76 |  | 1.41 | i | 5.63 | i | 2.22 | c, i
61-0191 | 2021-09-28 20:30 | EDT | 0.8 |  | 21.19 |  | 6.82 |  | 87.4 |  | 35105.9 |  | 22.14 |  | 7.76 |  | 1.42 | i | 5.69 | i | 2.18 | c, i
61-0191 | 2021-09-28 20:45 | EDT | 0.799 |  | 21.184 |  | 6.83 |  | 87.4 |  | 34812.6 |  | 21.94 |  | 7.76 |  | 1.61 | i | 6.46 | i | 2.43 | c, i
61-0191 | 2021-09-28 21:00 | EDT | 0.804 |  | 21.217 |  | 6.78 |  | 86.8 |  | 34873.9 |  | 21.98 |  | 7.75 |  | 1.52 | i | 6.07 | i | 2.29 | c, i
61-0191 | 2021-09-28 21:15 | EDT | 0.804 |  | 21.342 |  | 6.56 |  | 84.5 |  | 35656 |  | 22.52 |  | 7.74 |  | 1.33 | i | 5.33 | i | 2.06 | c, i
61-0191 | 2021-09-28 21:30 | EDT | 0.805 |  | 21.328 |  | 6.55 |  | 84.4 |  | 35679.9 |  | 22.54 |  | 7.74 |  | 1.2 | i | 4.78 | i | 1.91 | c, i
61-0191 | 2021-09-28 21:45 | EDT | 0.806 |  | 21.239 |  | 6.64 |  | 85.1 |  | 35158.1 |  | 22.18 |  | 7.74 |  | 1.27 | i | 5.09 | i | 1.93 | c, i
61-0191 | 2021-09-28 22:00 | EDT | 0.805 |  | 21.283 |  | 6.56 |  | 84.2 |  | 35108.3 |  | 22.14 |  | 7.73 |  | 1.17 | i | 4.67 | i | 1.83 | c, i
61-0191 | 2021-09-28 22:15 | EDT | 0.807 |  | 21.236 |  | 6.68 |  | 85.3 |  | 34227 |  | 21.53 |  | 7.73 |  | 1.34 | i | 5.34 | i | 2.14 | c, i
61-0191 | 2021-09-28 22:30 | EDT | 0.807 |  | 21.367 |  | 6.54 |  | 83.8 |  | 34270.9 |  | 21.56 |  | 7.71 |  | 1.24 | i | 4.96 | i | 1.88 | c, i
61-0191 | 2021-09-28 22:45 | EDT | 0.808 |  | 21.268 |  | 6.69 |  | 85.5 |  | 34116.3 |  | 21.45 |  | 7.73 |  | 1.39 | i | 5.54 | i | 2.22 | c, i
61-0191 | 2021-09-28 23:00 | EDT | 0.809 |  | 21.338 |  | 6.66 |  | 85.3 |  | 34254.9 |  | 21.55 |  | 7.72 |  | 1.46 | i | 5.85 | i | 2.37 | c, i
61-0191 | 2021-09-28 23:15 | EDT | 0.81 |  | 21.278 |  | 6.67 |  | 85.1 |  | 33550.5 |  | 21.06 |  | 7.71 |  | 1.46 | i | 5.84 | i | 2.27 | c, i
61-0191 | 2021-09-28 23:30 | EDT | 0.814 |  | 21.316 |  | 6.6 |  | 84.7 |  | 34887.5 |  | 21.99 |  | 7.73 |  | 1.42 | i | 5.68 | i | 2.32 | c, i
61-0191 | 2021-09-28 23:45 | EDT | 0.813 |  | 21.278 |  | 6.57 |  | 84.4 |  | 35294.8 |  | 22.27 |  | 7.73 |  | 1.44 | i | 5.74 | i | 2.37 | c, i
61-0191 | 2021-09-29 | EDT | 0.812 |  | 21.123 |  | 6.66 |  | 84.7 |  | 33662 |  | 21.14 |  | 7.72 |  | 1.5 | i | 6 | i | 2.41 | c, i
61-0191 | 2021-09-29 00:15 | EDT | 0.811 |  | 20.962 |  | 6.7 |  | 84.7 |  | 32915.8 |  | 20.63 |  | 7.71 |  | 1.43 | i | 5.73 | i | 2.27 | c, i
61-0191 | 2021-09-29 00:30 | EDT | 0.81 |  | 21.254 |  | 6.52 |  | 83.9 |  | 35771.7 |  | 22.61 |  | 7.73 |  | 1.59 | i | 6.37 | i | 2.85 | c, i
61-0191 | 2021-09-29 00:45 | EDT | 0.811 |  | 21.086 |  | 6.6 |  | 84.2 |  | 34501.2 |  | 21.72 |  | 7.72 |  | 1.41 | i | 5.65 | i | 2.3 | c, i
61-0191 | 2021-09-29 01:00 | EDT | 0.817 |  | 21.302 |  | 6.52 |  | 84.3 |  | 36794.1 |  | 23.32 |  | 7.75 |  | 1.6 | i | 6.42 | i | 3.07 | c, i
61-0191 | 2021-09-29 01:15 | EDT | 0.817 |  | 21.03 |  | 6.65 |  | 85.3 |  | 36059.4 |  | 22.81 |  | 7.75 |  | 1.65 | i | 6.6 | i | 2.94 | c, i
61-0191 | 2021-09-29 01:30 | EDT | 0.821 |  | 20.825 |  | 6.73 |  | 85.7 |  | 35413.4 |  | 22.36 |  | 7.75 |  | 1.5 | i | 5.99 | i | 2.54 | c, i
61-0191 | 2021-09-29 01:45 | EDT | 0.819 |  | 20.87 |  | 6.79 |  | 86.8 |  | 36055.8 |  | 22.81 |  | 7.77 |  | 1.5 | i | 6 | i | 2.62 | c, i
61-0191 | 2021-09-29 02:00 | EDT | 0.818 |  | 20.852 |  | 6.81 |  | 87.1 |  | 36094.1 |  | 22.83 |  | 7.77 |  | 1.42 | i | 5.68 | i | 2.4 | c, i
61-0191 | 2021-09-29 02:15 | EDT | 0.818 |  | 20.822 |  | 6.86 |  | 87.8 |  | 36626.6 |  | 23.21 |  | 7.78 |  | 1.32 | i | 5.29 | i | 2.31 | c, i
61-0191 | 2021-09-29 02:30 | EDT | 0.818 |  | 20.84 |  | 6.86 |  | 87.9 |  | 36859.6 |  | 23.37 |  | 7.79 |  | 1.21 | i | 4.84 | i | 1.96 | c, i
61-0191 | 2021-09-29 02:45 | EDT | 0.819 |  | 20.641 |  | 6.85 |  | 87.4 |  | 36703.6 |  | 23.26 |  | 7.79 |  | 1.13 | i | 4.52 | i | 1.89 | c, i
61-0191 | 2021-09-29 03:00 | EDT | 0.817 |  | 20.472 |  | 6.94 |  | 88 |  | 35981.3 |  | 22.76 |  | 7.78 |  | 1.18 | i | 4.73 | i | 1.74 | c, i
61-0191 | 2021-09-29 03:15 | EDT | 0.819 |  | 20.641 |  | 6.87 |  | 87.3 |  | 35747.3 |  | 22.59 |  | 7.77 |  | 1.15 | i | 4.58 | i | 1.77 | c, i
61-0191 | 2021-09-29 03:30 | EDT | 0.823 |  | 20.831 |  | 6.81 |  | 86.9 |  | 35793.6 |  | 22.63 |  | 7.77 |  | 1.16 | i | 4.65 | i | 1.83 | c, i
61-0191 | 2021-09-29 03:45 | EDT | 0.823 |  | 21.083 |  | 6.7 |  | 86 |  | 36141.7 |  | 22.87 |  | 7.77 |  | 1.25 | i | 4.99 | i | 2.13 | c, i
61-0191 | 2021-09-29 04:00 | EDT | 0.826 |  | 20.774 |  | 6.64 |  | 84.6 |  | 35630.7 |  | 22.51 |  | 7.75 |  | 1.09 | i | 4.37 | i | 1.93 | c, i
61-0191 | 2021-09-29 04:15 | EDT | 0.825 |  | 21.275 |  | 6.6 |  | 85.6 |  | 37666.5 |  | 23.93 |  | 7.78 |  | 1.21 | i | 4.84 | i | 2.34 | c, i
61-0191 | 2021-09-29 04:30 | EDT | 0.827 |  | 21.309 |  | 6.56 |  | 85.1 |  | 37601.9 |  | 23.89 |  | 7.78 |  | 1.18 | i | 4.72 | i | 2.26 | c, i
61-0191 | 2021-09-29 04:45 | EDT | 0.83 |  | 21.275 |  | 6.44 |  | 83.2 |  | 36749.8 |  | 23.29 |  | 7.75 |  | 1.06 | i | 4.25 | i | 1.94 | c, i
61-0191 | 2021-09-29 05:00 | EDT | 0.832 |  | 21.126 |  | 6.37 |  | 82.1 |  | 36686.3 |  | 23.25 |  | 7.74 |  | 1 | i | 3.99 | i | 1.86 | c, i
61-0191 | 2021-09-29 05:15 | EDT | 0.834 |  | 21.063 |  | 6.41 |  | 82.4 |  | 36520.7 |  | 23.13 |  | 7.75 |  | 0.99 | i | 3.95 | i | 1.95 | c, i
61-0191 | 2021-09-29 05:30 | EDT | 0.836 |  | 21.028 |  | 6.33 |  | 81.2 |  | 36058.5 |  | 22.81 |  | 7.73 |  | 0.9 | i | 3.58 | i | 1.69 | c, i
61-0191 | 2021-09-29 05:45 | EDT | 0.837 |  | 20.922 |  | 6.3 |  | 80.7 |  | 36122.1 |  | 22.85 |  | 7.73 |  | 0.89 | i | 3.54 | i | 1.62 | c, i
61-0191 | 2021-09-29 06:00 | EDT | 0.838 |  | 21.258 |  | 6.16 |  | 79.6 |  | 36976.9 |  | 23.45 |  | 7.73 |  | 0.89 | i | 3.55 | i | 1.74 | c, i
61-0191 | 2021-09-29 06:15 | EDT | 0.842 |  | 21.127 |  | 6.24 |  | 80.2 |  | 35920.4 |  | 22.71 |  | 7.73 |  | 0.81 | i | 3.23 | i | 1.59 | c, i
61-0191 | 2021-09-29 06:30 | EDT | 0.841 |  | 21.055 |  | 6.34 |  | 81.1 |  | 35192.9 |  | 22.2 |  | 7.73 |  | 0.86 | i | 3.44 | i | 1.73 | c, i
61-0191 | 2021-09-29 06:45 | EDT | 0.842 |  | 21.027 |  | 6.36 |  | 81 |  | 34632.8 |  | 21.81 |  | 7.72 |  | 0.88 | i | 3.5 | i | 1.68 | c, i
61-0191 | 2021-09-29 07:00 | EDT | 0.842 |  | 20.981 |  | 6.36 |  | 81 |  | 34449.2 |  | 21.69 |  | 7.72 |  | 0.96 | i | 3.82 | i | 1.81 | c, i
61-0191 | 2021-09-29 07:15 | EDT | 0.841 |  | 20.636 |  | 6.46 |  | 81.1 |  | 32443.3 |  | 20.3 |  | 7.7 |  | 1 | i | 3.99 | i | 1.84 | c, i
61-0191 | 2021-09-29 07:30 | EDT | 0.842 |  | 20.908 |  | 6.35 |  | 80.7 |  | 34319 |  | 21.6 |  | 7.71 |  | 1.02 | i | 4.08 | i | 2.03 | c, i
61-0191 | 2021-09-29 07:45 | EDT | 0.843 |  | 21.121 |  | 6.26 |  | 80.6 |  | 36309.3 |  | 22.98 |  | 7.73 |  | 1.03 | i | 4.1 | i | 2.15 | c, i
61-0191 | 2021-09-29 08:00 | EDT | 0.844 |  | 21.103 |  | 6.24 |  | 80.3 |  | 36652.4 |  | 23.22 |  | 7.73 |  | 1.02 | i | 4.09 | i | 2.21 | c, i
61-0191 | 2021-09-29 08:15 | EDT | 0.842 |  | 21.186 |  | 6.2 |  | 79.9 |  | 36599.5 |  | 23.18 |  | 7.73 |  | 1 | i | 3.97 | i | 2.02 | c, i
61-0191 | 2021-09-29 08:30 | EDT | 0.843 |  | 21.176 |  | 6.17 |  | 79.6 |  | 36721.4 |  | 23.27 |  | 7.73 |  | 0.96 | i | 3.85 | i | 1.99 | c, i
61-0191 | 2021-09-29 08:45 | EDT | 0.845 |  | 21.233 |  | 6.16 |  | 79.9 |  | 37657.8 |  | 23.93 |  | 7.74 |  | 0.95 | i | 3.8 | i | 2.05 | c, i
61-0191 | 2021-09-29 09:00 | EDT | 0.844 |  | 20.857 |  | 6.31 |  | 80.8 |  | 36247.8 |  | 22.94 |  | 7.74 |  | 0.92 | i | 3.68 | i | 1.88 | c, i
61-0191 | 2021-09-29 09:15 | EDT | 0.842 |  | 21.028 |  | 6.31 |  | 81.4 |  | 37296.5 |  | 23.68 |  | 7.75 |  | 0.88 | i | 3.49 | i | 1.86 | c, i
61-0191 | 2021-09-29 09:30 | EDT | 0.844 |  | 21.063 |  | 6.38 |  | 82.5 |  | 37892.4 |  | 24.09 |  | 7.77 |  | 0.87 | i | 3.47 | i | 1.84 | c, i
61-0191 | 2021-09-29 09:45 | EDT | 0.844 |  | 20.904 |  | 6.49 |  | 83.7 |  | 37909.1 |  | 24.11 |  | 7.77 |  | 0.84 | i | 3.36 | i | 1.75 | c, i
61-0191 | 2021-09-29 10:00 | EDT | 0.843 |  | 20.688 |  | 6.59 |  | 84.6 |  | 37837.1 |  | 24.06 |  | 7.78 |  | 0.76 | i | 3.04 | i | 1.57 | c, i
61-0191 | 2021-09-29 10:15 | EDT | 0.844 |  | 20.813 |  | 6.6 |  | 85 |  | 38147.2 |  | 24.28 |  | 7.79 |  | 0.78 | i | 3.1 | i | 1.58 | c, i
61-0191 | 2021-09-29 10:30 | EDT | 0.844 |  | 20.758 |  | 6.65 |  | 85.6 |  | 38295.7 |  | 24.38 |  | 7.79 |  | 0.82 | i | 3.26 | i | 1.7 | c, i
61-0191 | 2021-09-29 10:45 | EDT | 0.842 |  | 20.709 |  | 6.69 |  | 86 |  | 37956.7 |  | 24.14 |  | 7.79 |  | 0.74 | i | 2.96 | i | 1.59 | c, i
61-0191 | 2021-09-29 11:00 | EDT | 0.844 |  | 20.486 |  | 6.8 |  | 86.8 |  | 37088 |  | 23.53 |  | 7.79 |  | 0.72 | i | 2.87 | i | 1.42 | c, i
61-0191 | 2021-09-29 11:15 | EDT | 0.842 |  | 20.758 |  | 6.7 |  | 85.7 |  | 36784 |  | 23.32 |  | 7.78 |  | 0.88 | i | 3.52 | i | 1.78 | c, i
61-0191 | 2021-09-29 11:30 | EDT | 0.843 |  | 20.958 |  | 6.61 |  | 84.8 |  | 36622.8 |  | 23.2 |  | 7.77 |  | 0.89 | i | 3.53 | i | 1.91 | c, i
61-0191 | 2021-09-29 11:45 | EDT | 0.846 |  | 21.231 |  | 6.53 |  | 84.2 |  | 36555.3 |  | 23.15 |  | 7.77 |  | 0.82 | i | 3.27 | i | 1.85 | c, i
61-0191 | 2021-09-29 12:00 | EDT | 0.843 |  | 21.283 |  | 6.56 |  | 84.6 |  | 36101.6 |  | 22.84 |  | 7.76 |  | 0.88 | i | 3.51 | i | 1.85 | c, i
61-0191 | 2021-09-29 12:15 | EDT | 0.841 |  | 21.304 |  | 6.59 |  | 84.7 |  | 35555.4 |  | 22.45 |  | 7.76 |  | 1.06 | i | 4.23 | i | 2.18 | c, i
61-0191 | 2021-09-29 12:30 | EDT | 0.838 |  | 21.32 |  | 6.67 |  | 85.9 |  | 35512.2 |  | 22.42 |  | 7.77 |  | 1.19 | i | 4.74 | i | 2.55 | c, i
61-0191 | 2021-09-29 12:45 | EDT | 0.842 |  | 21.378 |  | 6.68 |  | 86.1 |  | 35810.1 |  | 22.63 |  | 7.77 |  | 1.05 | i | 4.21 | i | 2.26 | c, i
61-0191 | 2021-09-29 13:00 | EDT | 0.838 |  | 21.408 |  | 6.71 |  | 86.6 |  | 35932.5 |  | 22.72 |  | 7.78 |  | 1.14 | i | 4.57 | i | 2.42 | c, i
61-0191 | 2021-09-29 13:15 | EDT | 0.841 |  | 21.369 |  | 6.75 |  | 87.1 |  | 36246 |  | 22.94 |  | 7.79 |  | 1.34 | i | 5.37 | i | 2.87 | c, i
61-0191 | 2021-09-29 13:30 | EDT | 0.838 |  | 21.392 |  | 6.76 |  | 87.9 |  | 37789.5 |  | 24.02 |  | 7.81 |  | 1.6 | i | 6.4 | i | 3.63 | c, i
61-0191 | 2021-09-29 13:45 | EDT | 0.835 |  | 21.395 |  | 6.78 |  | 87.9 |  | 36834.6 |  | 23.35 |  | 7.8 |  | 1.39 | i | 5.57 | i | 2.96 | c, i
61-0191 | 2021-09-29 14:00 | EDT | 0.838 |  | 21.423 |  | 6.84 |  | 88.9 |  | 37310.2 |  | 23.68 |  | 7.81 |  | 1.48 | i | 5.91 | i | 3.35 | c, i
61-0191 | 2021-09-29 14:15 | EDT | 0.836 |  | 21.452 |  | 6.84 |  | 88.8 |  | 37026 |  | 23.48 |  | 7.81 |  | 1.35 | i | 5.39 | i | 2.99 | c, i
61-0191 | 2021-09-29 14:30 | EDT | 0.833 |  | 21.47 |  | 6.85 |  | 88.9 |  | 36926.2 |  | 23.41 |  | 7.81 |  | 1.31 | i | 5.25 | i | 2.96 | c, i
61-0191 | 2021-09-29 14:45 | EDT | 0.835 |  | 21.456 |  | 6.89 |  | 89.4 |  | 36853.7 |  | 23.36 |  | 7.81 |  | 1.51 | i | 6.02 | i | 3.43 | c, i
61-0191 | 2021-09-29 15:00 | EDT | 0.837 |  | 21.442 |  | 6.91 |  | 89.6 |  | 36920.6 |  | 23.41 |  | 7.82 |  | 1.55 | i | 6.19 | i | 3.58 | c, i
61-0191 | 2021-09-29 15:15 | EDT | 0.836 |  | 21.432 |  | 6.98 |  | 90.4 |  | 36479.5 |  | 23.1 |  | 7.82 |  | 1.62 | i | 6.49 | i | 3.63 | c, i
61-0191 | 2021-09-29 15:30 | EDT | 0.839 |  | 21.423 |  | 6.96 |  | 90 |  | 36392.3 |  | 23.04 |  | 7.82 |  | 1.44 | i | 5.77 | i | 3.11 | c, i
61-0191 | 2021-09-29 15:45 | EDT | 0.837 |  | 21.295 |  | 6.95 |  | 89.4 |  | 35662.6 |  | 22.53 |  | 7.81 |  | 1.55 | i | 6.21 | i | 3.45 | c, i
61-0191 | 2021-09-29 16:00 | EDT | 0.837 |  | 21.263 |  | 6.98 |  | 89.9 |  | 35933.1 |  | 22.72 |  | 7.82 |  | 1.53 | i | 6.12 | i | 3.38 | c, i
61-0191 | 2021-09-29 16:15 | EDT | 0.839 |  | 21.252 |  | 6.98 |  | 89.8 |  | 35869.5 |  | 22.67 |  | 7.82 |  | 1.47 | i | 5.88 | i | 3.07 | c, i
61-0191 | 2021-09-29 16:30 | EDT | 0.841 |  | 21.263 |  | 7 |  | 90.2 |  | 36200.1 |  | 22.9 |  | 7.82 |  | 2.19 | i | 8.78 | i | 3.13 | c, i
61-0191 | 2021-09-29 16:45 | EDT | 0.842 |  | 21.256 |  | 7.07 |  | 91.3 |  | 36560.3 |  | 23.16 |  | 7.83 |  | 1.48 | i | 5.91 | i | 3.27 | c, i
61-0191 | 2021-09-29 17:00 | EDT | 0.845 |  | 21.256 |  | 7.12 |  | 91.6 |  | 35834.5 |  | 22.65 |  | 7.83 |  | 1.42 | i | 5.69 | i | 3.19 | c, i
61-0191 | 2021-09-29 17:15 | EDT | 0.848 |  | 21.223 |  | 7.04 |  | 90.4 |  | 35515.7 |  | 22.43 |  | 7.82 |  | 1.27 | i | 5.08 | i | 2.74 | c, i
61-0191 | 2021-09-29 17:30 | EDT | 0.851 |  | 21.11 |  | 7.02 |  | 89.7 |  | 34941.4 |  | 22.03 |  | 7.81 |  | 1.21 | i | 4.84 | i | 2.37 | c, i
61-0191 | 2021-09-29 17:45 | EDT | 0.852 |  | 21.169 |  | 6.9 |  | 88.5 |  | 35330.6 |  | 22.3 |  | 7.8 |  | 1.12 | i | 4.47 | i | 2.14 | c, i
61-0191 | 2021-09-29 18:00 | EDT | 0.853 |  | 21.191 |  | 6.83 |  | 87.7 |  | 35626.7 |  | 22.51 |  | 7.8 |  | 1.04 | i | 4.14 | i | 1.86 | c, i
61-0191 | 2021-09-29 18:15 | EDT | 0.852 |  | 21.21 |  | 6.74 |  | 87 |  | 36856.5 |  | 23.36 |  | 7.8 |  | 1.01 | i | 4.02 | i | 1.84 | c, i
61-0191 | 2021-09-29 18:30 | EDT | 0.855 |  | 21.197 |  | 6.65 |  | 86 |  | 37200.3 |  | 23.61 |  | 7.8 |  | 0.96 | i | 3.83 | i | 1.79 | c, i
61-0191 | 2021-09-29 18:45 | EDT | 0.859 |  | 21.249 |  | 6.54 |  | 84.3 |  | 36367.2 |  | 23.02 |  | 7.78 |  | 1 | i | 3.97 | i | 1.7 | c, i
61-0191 | 2021-09-29 19:00 | EDT | 0.86 |  | 21.222 |  | 6.38 |  | 82.3 |  | 36665.1 |  | 23.23 |  | 7.76 |  | 0.95 | i | 3.8 | i | 1.52 | c, i
61-0191 | 2021-09-29 19:15 | EDT | 0.862 |  | 21.242 |  | 6.31 |  | 81.5 |  | 36913.2 |  | 23.4 |  | 7.76 |  | 0.9 | i | 3.59 | i | 1.47 | c, i
61-0191 | 2021-09-29 19:30 | EDT | 0.86 |  | 21.325 |  | 6.25 |  | 81.3 |  | 38379.1 |  | 24.43 |  | 7.77 |  | 0.83 | i | 3.31 | i | 1.46 | c, i
61-0191 | 2021-09-29 19:45 | EDT | 0.859 |  | 21.376 |  | 6.17 |  | 80.7 |  | 39398.3 |  | 25.15 |  | 7.78 |  | 0.83 | i | 3.29 | i | 1.51 | c, i
61-0191 | 2021-09-29 20:00 | EDT | 0.86 |  | 21.37 |  | 6.14 |  | 80.3 |  | 39453.8 |  | 25.19 |  | 7.78 |  | 0.75 | i | 3 | i | 1.35 | c, i
61-0191 | 2021-09-29 20:15 | EDT | 0.862 |  | 21.126 |  | 6.29 |  | 81.4 |  | 37720.9 |  | 23.97 |  | 7.78 |  | 0.86 | i | 3.41 | i | 1.38 | c, i
61-0191 | 2021-09-29 20:30 | EDT | 0.863 |  | 21.02 |  | 6.31 |  | 80.8 |  | 35381.7 |  | 22.34 |  | 7.76 |  | 0.92 | i | 3.66 | i | 1.47 | c, i
61-0191 | 2021-09-29 20:45 | EDT | 0.863 |  | 20.811 |  | 6.4 |  | 81.1 |  | 34157.5 |  | 21.49 |  | 7.73 |  | 0.94 | i | 3.76 | i | 1.51 | c, i
61-0191 | 2021-09-29 21:00 | EDT | 0.861 |  | 21.198 |  | 6.13 |  | 79.2 |  | 37303 |  | 23.68 |  | 7.75 |  | 0.75 | i | 2.99 | i | 1.3 | c, i
61-0191 | 2021-09-29 21:15 | EDT | 0.862 |  | 21.246 |  | 6.08 |  | 79 |  | 38265.4 |  | 24.35 |  | 7.76 |  | 0.73 | i | 2.9 | i | 1.29 | c, i
61-0191 | 2021-09-29 21:30 | EDT | 0.861 |  | 21.285 |  | 6.02 |  | 78.7 |  | 39440.7 |  | 25.18 |  | 7.77 |  | 0.67 | i | 2.67 | i | 1.22 | c, i
61-0191 | 2021-09-29 21:45 | EDT | 0.86 |  | 21.28 |  | 5.99 |  | 78.2 |  | 39230 |  | 25.03 |  | 7.76 |  | 0.63 | i | 2.49 | i | 1.13 | c, i
61-0191 | 2021-09-29 22:00 | EDT | 0.862 |  | 21.203 |  | 6.05 |  | 78.8 |  | 39180.9 |  | 25 |  | 7.77 |  | 0.68 | i | 2.72 | i | 1.26 | c, i
61-0191 | 2021-09-29 22:15 | EDT | 0.862 |  | 21.254 |  | 5.99 |  | 78.3 |  | 39589.4 |  | 25.29 |  | 7.76 |  | 0.62 | i | 2.48 | i | 1.15 | c, i
61-0191 | 2021-09-29 22:30 | EDT | 0.863 |  | 21.31 |  | 5.88 |  | 77 |  | 39783.4 |  | 25.43 |  | 7.76 |  | 0.59 | i | 2.33 | i | 1.18 | c, i
61-0191 | 2021-09-29 22:45 | EDT | 0.86 |  | 21.329 |  | 5.87 |  | 76.9 |  | 40105.1 |  | 25.65 |  | 7.76 |  | 0.57 | i | 2.25 | i | 1.06 | c, i
61-0191 | 2021-09-29 23:00 | EDT | 0.862 |  | 21.33 |  | 5.85 |  | 76.7 |  | 39950 |  | 25.54 |  | 7.76 |  | 0.55 | i | 2.19 | i | 1.04 | c, i
61-0191 | 2021-09-29 23:15 | EDT | 0.862 |  | 21.34 |  | 5.82 |  | 76.4 |  | 40348.3 |  | 25.83 |  | 7.76 |  | 0.55 | i | 2.17 | i | 0.99 | c, i
61-0191 | 2021-09-29 23:30 | EDT | 0.861 |  | 21.352 |  | 5.78 |  | 75.9 |  | 40520.9 |  | 25.95 |  | 7.76 |  | 0.51 | i | 2.04 | i | 1.03 | c, i
61-0191 | 2021-09-29 23:45 | EDT | 0.862 |  | 21.357 |  | 5.76 |  | 75.7 |  | 40505.8 |  | 25.94 |  | 7.76 |  | 0.5 | i | 1.97 | i | 0.99 | c, i
61-0191 | 2021-09-30 | EDT | 0.861 |  | 21.355 |  | 5.74 |  | 75.5 |  | 40590.6 |  | 26 |  | 7.76 |  | 0.52 | i | 2.06 | i | 0.98 | c, i
61-0191 | 2021-09-30 00:15 | EDT | 0.86 |  | 21.341 |  | 5.74 |  | 75.3 |  | 40212.1 |  | 25.73 |  | 7.75 |  | 0.56 | i | 2.24 | i | 1.07 | c, i
61-0191 | 2021-09-30 00:30 | EDT | 0.86 |  | 21.278 |  | 5.82 |  | 76.3 |  | 40214.8 |  | 25.73 |  | 7.75 |  | 0.65 | i | 2.59 | i | 1.29 | c, i
61-0191 | 2021-09-30 00:45 | EDT | 0.858 |  | 21.086 |  | 6.07 |  | 79.2 |  | 39813.8 |  | 25.45 |  | 7.77 |  | 0.74 | i | 2.97 | i | 1.38 | c, i
61-0191 | 2021-09-30 01:00 | EDT | 0.858 |  | 21.049 |  | 6.08 |  | 79.2 |  | 39754.7 |  | 25.41 |  | 7.77 |  | 0.7 | i | 2.81 | i | 1.42 | c, i
61-0191 | 2021-09-30 01:15 | EDT | 0.858 |  | 21.038 |  | 6.15 |  | 80.3 |  | 40481.6 |  | 25.92 |  | 7.78 |  | 0.8 | i | 3.2 | i | 1.62 | c, i
61-0191 | 2021-09-30 01:30 | EDT | 0.858 |  | 20.803 |  | 6.3 |  | 81.6 |  | 39374 |  | 25.14 |  | 7.79 |  | 0.75 | i | 2.97 | i | 1.45 | c, i
61-0191 | 2021-09-30 01:45 | EDT | 0.858 |  | 20.712 |  | 6.41 |  | 83.1 |  | 40236.7 |  | 25.75 |  | 7.8 |  | 0.88 | i | 3.5 | i | 1.94 | c, i
61-0191 | 2021-09-30 02:00 | EDT | 0.856 |  | 20.735 |  | 6.64 |  | 85.7 |  | 39094.3 |  | 24.94 |  | 7.81 |  | 1.08 | i | 4.32 | i | 2.2 | c, i
61-0191 | 2021-09-30 02:15 | EDT | 0.857 |  | 20.619 |  | 6.69 |  | 85.9 |  | 38273.2 |  | 24.37 |  | 7.8 |  | 1.2 | i | 4.81 | i | 2.35 | c, i
61-0191 | 2021-09-30 02:30 | EDT | 0.861 |  | 20.698 |  | 6.71 |  | 86.3 |  | 38155.9 |  | 24.28 |  | 7.8 |  | 1.25 | i | 4.99 | i | 2.45 | c, i
61-0191 | 2021-09-30 02:45 | EDT | 0.86 |  | 20.637 |  | 6.75 |  | 86.8 |  | 38420.4 |  | 24.47 |  | 7.81 |  | 1.22 | i | 4.88 | i | 2.48 | c, i
61-0191 | 2021-09-30 03:00 | EDT | 0.859 |  | 20.44 |  | 6.8 |  | 87 |  | 38174.7 |  | 24.3 |  | 7.81 |  | 1.08 | i | 4.33 | i | 2.03 | c, i
61-0191 | 2021-09-30 03:15 | EDT | 0.858 |  | 20.646 |  | 6.75 |  | 86.8 |  | 38466.9 |  | 24.5 |  | 7.81 |  | 1.14 | i | 4.55 | i | 2.2 | c, i
61-0191 | 2021-09-30 03:30 | EDT | 0.86 |  | 20.756 |  | 6.73 |  | 86.7 |  | 38550.5 |  | 24.56 |  | 7.81 |  | 1.25 | i | 4.99 | i | 2.61 | c, i
61-0191 | 2021-09-30 03:45 | EDT | 0.859 |  | 20.524 |  | 6.79 |  | 87.2 |  | 38563.4 |  | 24.57 |  | 7.82 |  | 1.08 | i | 4.33 | i | 2.02 | c, i
61-0191 | 2021-09-30 04:00 | EDT | 0.86 |  | 20.532 |  | 6.79 |  | 87.2 |  | 38602.9 |  | 24.6 |  | 7.81 |  | 1.07 | i | 4.29 | i | 2.12 | c, i
61-0191 | 2021-09-30 04:15 | EDT | 0.861 |  | 20.48 |  | 6.72 |  | 86.1 |  | 38522.3 |  | 24.54 |  | 7.8 |  | 1.11 | i | 4.45 | i | 2.2 | c, i
61-0191 | 2021-09-30 04:30 | EDT | 0.863 |  | 20.284 |  | 6.7 |  | 85.1 |  | 37039.6 |  | 23.5 |  | 7.79 |  | 1.1 | i | 4.4 | i | 2.08 | c, i
61-0191 | 2021-09-30 04:45 | EDT | 0.866 |  | 20.353 |  | 6.73 |  | 85.6 |  | 37290 |  | 23.68 |  | 7.8 |  | 0.92 | i | 3.65 | i | 1.68 | c, i
61-0191 | 2021-09-30 05:00 | EDT | 0.866 |  | 20.49 |  | 6.76 |  | 86.6 |  | 37987.1 |  | 24.17 |  | 7.81 |  | 1.03 | i | 4.1 | i | 1.97 | c, i
61-0191 | 2021-09-30 05:15 | EDT | 0.868 |  | 20.589 |  | 6.76 |  | 86.8 |  | 38340.4 |  | 24.41 |  | 7.82 |  | 1.07 | i | 4.26 | i | 2.16 | c, i
61-0191 | 2021-09-30 05:30 | EDT | 0.869 |  | 20.802 |  | 6.66 |  | 85.9 |  | 38647.7 |  | 24.63 |  | 7.81 |  | 1.07 | i | 4.25 | i | 2.27 | c, i
61-0191 | 2021-09-30 05:45 | EDT | 0.869 |  | 20.762 |  | 6.29 |  | 81 |  | 38176.4 |  | 24.3 |  | 7.77 |  | 0.85 | i | 3.39 | i | 1.71 | c, i
61-0191 | 2021-09-30 06:00 | EDT | 0.869 |  | 20.902 |  | 6.05 |  | 78.2 |  | 38541.4 |  | 24.55 |  | 7.76 |  | 0.74 | i | 2.94 | i | 1.37 | c, i
61-0191 | 2021-09-30 06:15 | EDT | 0.871 |  | 20.644 |  | 5.98 |  | 76.8 |  | 38066 |  | 24.22 |  | 7.74 |  | 0.67 | i | 2.67 | i | 1.34 | c, i
61-0191 | 2021-09-30 06:30 | EDT | 0.872 |  | 20.639 |  | 6.05 |  | 77.4 |  | 37212.3 |  | 23.62 |  | 7.74 |  | 0.75 | i | 2.97 | i | 1.36 | c, i
61-0191 | 2021-09-30 06:45 | EDT | 0.874 |  | 20.604 |  | 6.07 |  | 77.4 |  | 36654.5 |  | 23.23 |  | 7.73 |  | 0.71 | i | 2.82 | i | 1.36 | c, i
61-0191 | 2021-09-30 07:00 | EDT | 0.875 |  | 20.769 |  | 5.99 |  | 76.7 |  | 36906.1 |  | 23.4 |  | 7.73 |  | 0.64 | i | 2.56 | i | 1.17 | c, i
61-0191 | 2021-09-30 07:15 | EDT | 0.875 |  | 20.884 |  | 5.87 |  | 75.4 |  | 37076.9 |  | 23.52 |  | 7.72 |  | 0.64 | i | 2.54 | i | 1.23 | c, i
61-0191 | 2021-09-30 07:30 | EDT | 0.875 |  | 20.954 |  | 5.86 |  | 75.7 |  | 38009.3 |  | 24.18 |  | 7.73 |  | 0.63 | i | 2.52 | i | 1.28 | c, i
61-0191 | 2021-09-30 07:45 | EDT | 0.876 |  | 20.91 |  | 5.88 |  | 75.5 |  | 36964.4 |  | 23.44 |  | 7.72 |  | 0.66 | i | 2.61 | i | 1.31 | c, i
61-0191 | 2021-09-30 08:00 | EDT | 0.877 |  | 20.894 |  | 5.88 |  | 75.4 |  | 36818.7 |  | 23.34 |  | 7.72 |  | 0.66 | i | 2.63 | i | 1.28 | c, i
61-0191 | 2021-09-30 08:15 | EDT | 0.878 |  | 21.023 |  | 5.81 |  | 74.9 |  | 37238.3 |  | 23.63 |  | 7.72 |  | 0.65 | i | 2.57 | i | 1.38 | c, i
61-0191 | 2021-09-30 08:30 | EDT | 0.881 |  | 21.125 |  | 5.73 |  | 74.4 |  | 38521.6 |  | 24.54 |  | 7.73 |  | 0.64 | i | 2.55 | i | 1.37 | c, i
61-0191 | 2021-09-30 08:45 | EDT | 0.882 |  | 21.168 |  | 5.71 |  | 74.3 |  | 39080.9 |  | 24.93 |  | 7.74 |  | 0.61 | i | 2.43 | i | 1.34 | c, i
61-0191 | 2021-09-30 09:00 | EDT | 0.882 |  | 21.195 |  | 5.68 |  | 74 |  | 39240.2 |  | 25.04 |  | 7.74 |  | 0.61 | i | 2.42 | i | 1.29 | c, i
61-0191 | 2021-09-30 09:15 | EDT | 0.881 |  | 21.09 |  | 5.79 |  | 75.1 |  | 38605.7 |  | 24.6 |  | 7.74 |  | 0.58 | i | 2.29 | i | 1.25 | c, i
61-0191 | 2021-09-30 09:30 | EDT | 0.883 |  | 20.678 |  | 6.02 |  | 77.2 |  | 37805.7 |  | 24.04 |  | 7.74 |  | 0.6 | i | 2.38 | i | 1.23 | c, i
61-0191 | 2021-09-30 09:45 | EDT | 0.88 |  | 21.168 |  | 5.76 |  | 75.3 |  | 40030.5 |  | 25.6 |  | 7.75 |  | 0.73 | i | 2.91 | i | 1.72 | c, i
61-0191 | 2021-09-30 10:00 | EDT | 0.883 |  | 21.17 |  | 5.85 |  | 76.4 |  | 40148.2 |  | 25.69 |  | 7.76 |  | 0.86 | i | 3.42 | i | 2.11 | c, i
61-0191 | 2021-09-30 10:15 | EDT | 0.88 |  | 20.718 |  | 6.06 |  | 78 |  | 38325.7 |  | 24.4 |  | 7.75 |  | 0.61 | i | 2.43 | i | 1.29 | c, i
61-0191 | 2021-09-30 10:30 | EDT | 0.88 |  | 20.698 |  | 6.12 |  | 78.8 |  | 38308.2 |  | 24.39 |  | 7.75 |  | 0.6 | i | 2.37 | i | 1.29 | c, i
61-0191 | 2021-09-30 10:45 | EDT | 0.879 |  | 20.709 |  | 6.15 |  | 79.2 |  | 38375.3 |  | 24.44 |  | 7.76 |  | 0.56 | i | 2.24 | i | 1.2 | c, i
61-0191 | 2021-09-30 11:00 | EDT | 0.88 |  | 20.649 |  | 6.22 |  | 80 |  | 38424.3 |  | 24.47 |  | 7.76 |  | 0.59 | i | 2.36 | i | 1.13 | c, i
61-0191 | 2021-09-30 11:15 | EDT | 0.876 |  | 20.642 |  | 6.29 |  | 80.6 |  | 37825.2 |  | 24.05 |  | 7.76 |  | 0.59 | i | 2.34 | i | 1.13 | c, i
61-0191 | 2021-09-30 11:30 | EDT | 0.874 |  | 20.728 |  | 6.18 |  | 79.6 |  | 38441.8 |  | 24.48 |  | 7.76 |  | 0.74 | i | 2.96 | i | 1.54 | c, i
61-0191 | 2021-09-30 11:45 | EDT | 0.874 |  | 20.979 |  | 6.15 |  | 79.9 |  | 39329.2 |  | 25.11 |  | 7.77 |  | 1.13 | i | 4.51 | i | 2.86 | c, i
61-0191 | 2021-09-30 12:00 | EDT | 0.874 |  | 21.043 |  | 6.32 |  | 82.1 |  | 39164.4 |  | 24.99 |  | 7.79 |  | 1.09 | i | 4.35 | i | 2.78 | c, i
61-0191 | 2021-09-30 12:15 | EDT | 0.874 |  | 21.257 |  | 6.48 |  | 84.9 |  | 40176.8 |  | 25.71 |  | 7.82 |  | 1.2 | i | 4.81 | i | 2.97 | c, i
61-0191 | 2021-09-30 12:30 | EDT | 0.877 |  | 21.278 |  | 6.57 |  | 86.1 |  | 40081.9 |  | 25.64 |  | 7.83 |  | 1.36 | i | 5.44 | i | 3.36 | c, i
61-0191 | 2021-09-30 12:45 | EDT | 0.875 |  | 21.3 |  | 6.63 |  | 87.1 |  | 40475.1 |  | 25.92 |  | 7.83 |  | 1.52 | i | 6.09 | i | 3.69 | c, i
61-0191 | 2021-09-30 13:00 | EDT | 0.873 |  | 21.145 |  | 6.61 |  | 86.4 |  | 39991.6 |  | 25.58 |  | 7.82 |  | 1.3 | i | 5.2 | i | 3.19 | c, i
61-0191 | 2021-09-30 13:15 | EDT | 0.873 |  | 21.062 |  | 6.65 |  | 86.4 |  | 39044.2 |  | 24.91 |  | 7.81 |  | 1.33 | i | 5.3 | i | 3.29 | c, i
61-0191 | 2021-09-30 13:30 | EDT | 0.877 |  | 21.1 |  | 6.57 |  | 85.8 |  | 40193 |  | 25.72 |  | 7.82 |  | 1.3 | i | 5.2 | i | 3.21 | c, i
61-0191 | 2021-09-30 13:45 | EDT | 0.874 |  | 21.037 |  | 6.53 |  | 85 |  | 39785.1 |  | 25.43 |  | 7.82 |  | 1.46 | i | 5.85 | i | 3.72 | c, i
61-0191 | 2021-09-30 14:00 | EDT | 0.874 |  | 21.047 |  | 6.49 |  | 84.6 |  | 39935.5 |  | 25.54 |  | 7.82 |  | 1.52 | i | 6.06 | i | 3.92 | c, i
61-0191 | 2021-09-30 14:15 | EDT | 0.879 |  | 20.976 |  | 6.56 |  | 85.1 |  | 39200.8 |  | 25.02 |  | 7.81 |  | 1.27 | i | 5.06 | i | 2.98 | c, i
61-0191 | 2021-09-30 14:30 | EDT | 0.88 |  | 20.962 |  | 6.58 |  | 85.2 |  | 38740.3 |  | 24.69 |  | 7.81 |  | 1.18 | i | 4.7 | i | 2.56 | c, i
61-0191 | 2021-09-30 14:45 | EDT | 0.874 |  | 21.011 |  | 6.59 |  | 85.6 |  | 39087.6 |  | 24.94 |  | 7.81 |  | 1.23 | i | 4.93 | i | 2.86 | c, i
61-0191 | 2021-09-30 15:00 | EDT | 0.879 |  | 21.033 |  | 6.59 |  | 85.7 |  | 39499.2 |  | 25.23 |  | 7.82 |  | 1.23 | i | 4.91 | i | 2.86 | c, i
61-0191 | 2021-09-30 15:15 | EDT | 0.878 |  | 20.991 |  | 6.69 |  | 86.9 |  | 39208.1 |  | 25.02 |  | 7.82 |  | 1.33 | i | 5.33 | i | 3.09 | c, i
61-0191 | 2021-09-30 15:30 | EDT | 0.879 |  | 20.941 |  | 6.73 |  | 87.3 |  | 39076.4 |  | 24.93 |  | 7.83 |  | 1.31 | i | 5.25 | i | 3.05 | c, i
61-0191 | 2021-09-30 15:45 | EDT | 0.879 |  | 20.844 |  | 6.89 |  | 89.1 |  | 38803.9 |  | 24.74 |  | 7.84 |  | 1.43 | i | 5.7 | i | 3.12 | c, i
61-0191 | 2021-09-30 16:00 | EDT | 0.883 |  | 20.861 |  | 6.91 |  | 89.4 |  | 38713.1 |  | 24.67 |  | 7.84 |  | 1.53 | i | 6.13 | i | 3.22 | c, i
61-0191 | 2021-09-30 16:15 | EDT | 0.883 |  | 20.824 |  | 6.98 |  | 90.1 |  | 38506.7 |  | 24.53 |  | 7.84 |  | 1.53 | i | 6.1 | i | 3.39 | c, i
61-0191 | 2021-09-30 16:30 | EDT | 0.885 |  | 20.819 |  | 7.01 |  | 90.4 |  | 38257 |  | 24.35 |  | 7.85 |  | 1.46 | i | 5.83 | i | 3.24 | c, i
61-0191 | 2021-09-30 16:45 | EDT | 0.89 |  | 20.721 |  | 7.15 |  | 91.8 |  | 37897.9 |  | 24.1 |  | 7.85 |  | 1.54 | i | 6.15 | i | 3.29 | c, i
61-0191 | 2021-09-30 17:00 | EDT | 0.887 |  | 20.675 |  | 7.15 |  | 91.7 |  | 37591.9 |  | 23.89 |  | 7.85 |  | 1.43 | i | 5.72 | i | 2.96 | c, i
61-0191 | 2021-09-30 17:15 | EDT | 0.886 |  | 20.628 |  | 7.16 |  | 91.7 |  | 37511.3 |  | 23.83 |  | 7.85 |  | 1.29 | i | 5.17 | i | 2.69 | c, i
61-0191 | 2021-09-30 17:30 | EDT | 0.887 |  | 20.563 |  | 7.19 |  | 91.6 |  | 36480.1 |  | 23.11 |  | 7.84 |  | 1.35 | i | 5.4 | i | 2.49 | c, i
61-0191 | 2021-09-30 17:45 | EDT | 0.89 |  | 20.47 |  | 7.27 |  | 92 |  | 35447.1 |  | 22.39 |  | 7.84 |  | 1.51 | i | 6.04 | i | 2.84 | c, i
61-0191 | 2021-09-30 18:00 | EDT | 0.889 |  | 20.449 |  | 7.21 |  | 91.5 |  | 36048.8 |  | 22.81 |  | 7.84 |  | 1.41 | i | 5.64 | i | 2.6 | c, i
61-0191 | 2021-09-30 18:15 | EDT | 0.893 |  | 20.332 |  | 7.26 |  | 91.2 |  | 34033 |  | 21.4 |  | 7.82 |  | 1.52 | i | 6.07 | i | 2.49 | c, i
61-0191 | 2021-09-30 18:30 | EDT | 0.893 |  | 20.314 |  | 7.25 |  | 91.3 |  | 34663.6 |  | 21.84 |  | 7.84 |  | 1.53 | i | 6.13 | i | 2.57 | c, i
61-0191 | 2021-09-30 18:45 | EDT | 0.895 |  | 20.437 |  | 6.94 |  | 87.2 |  | 33671.8 |  | 21.15 |  | 7.79 |  | 1.39 | i | 5.56 | i | 2.07 | c, i
61-0191 | 2021-09-30 19:00 | EDT | 0.897 |  | 20.313 |  | 6.8 |  | 85.2 |  | 33493.3 |  | 21.03 |  | 7.76 |  | 1.47 | i | 5.89 | i | 2.16 | c, i
61-0191 | 2021-09-30 19:15 | EDT | 0.895 |  | 20.641 |  | 6.55 |  | 83.4 |  | 36111.2 |  | 22.85 |  | 7.77 |  | 1.26 | i | 5.03 | i | 1.96 | c, i
61-0191 | 2021-09-30 19:30 | EDT | 0.9 |  | 20.38 |  | 6.61 |  | 83 |  | 33584.5 |  | 21.09 |  | 7.76 |  | 1.31 | i | 5.26 | i | 1.91 | c, i
61-0191 | 2021-09-30 19:45 | EDT | 0.902 |  | 20.479 |  | 6.5 |  | 82 |  | 34379.7 |  | 21.64 |  | 7.75 |  | 1.2 | i | 4.78 | i | 1.82 | c, i
61-0191 | 2021-09-30 20:00 | EDT | 0.902 |  | 20.352 |  | 6.48 |  | 81.6 |  | 34865.3 |  | 21.98 |  | 7.75 |  | 1.2 | i | 4.81 | i | 1.76 | c, i
61-0191 | 2021-09-30 20:15 | EDT | 0.903 |  | 20.429 |  | 6.41 |  | 80.8 |  | 34467.7 |  | 21.71 |  | 7.74 |  | 1.25 | i | 4.99 | i | 1.85 | c, i
61-0191 | 2021-09-30 20:30 | EDT | 0.902 |  | 20.417 |  | 6.41 |  | 80.6 |  | 34200.8 |  | 21.52 |  | 7.73 |  | 1.23 | i | 4.91 | i | 1.73 | c, i
61-0191 | 2021-09-30 20:45 | EDT | 0.904 |  | 20.614 |  | 6.31 |  | 79.9 |  | 34973.6 |  | 22.06 |  | 7.74 |  | 1.18 | i | 4.7 | i | 1.71 | c, i
61-0191 | 2021-09-30 21:00 | EDT | 0.903 |  | 20.877 |  | 6.06 |  | 77.5 |  | 35883.6 |  | 22.69 |  | 7.73 |  | 1 | i | 3.98 | i | 1.52 | c, i
61-0191 | 2021-09-30 21:15 | EDT | 0.904 |  | 20.845 |  | 6.02 |  | 76.8 |  | 35815 |  | 22.64 |  | 7.74 |  | 0.94 | i | 3.76 | i | 1.46 | c, i
61-0191 | 2021-09-30 21:30 | EDT | 0.904 |  | 21.138 |  | 5.76 |  | 74.5 |  | 37578 |  | 23.87 |  | 7.74 |  | 0.74 | i | 2.93 | i | 1.16 | c, i
61-0191 | 2021-09-30 21:45 | EDT | 0.907 |  | 21.048 |  | 5.84 |  | 75.2 |  | 37011.3 |  | 23.47 |  | 7.75 |  | 0.8 | i | 3.2 | i | 1.18 | c, i
61-0191 | 2021-09-30 22:00 | EDT | 0.907 |  | 21.057 |  | 5.72 |  | 73.7 |  | 36747.8 |  | 23.29 |  | 7.73 |  | 0.68 | i | 2.72 | i | 1.07 | c, i
61-0191 | 2021-09-30 22:15 | EDT | 0.906 |  | 20.978 |  | 5.78 |  | 74 |  | 35858.3 |  | 22.67 |  | 7.72 |  | 0.75 | i | 3 | i | 1.16 | c, i
61-0191 | 2021-09-30 22:30 | EDT | 0.906 |  | 20.959 |  | 5.78 |  | 74.1 |  | 36354.1 |  | 23.02 |  | 7.72 |  | 0.73 | i | 2.89 | i | 1.12 | c, i
61-0191 | 2021-09-30 22:45 | EDT | 0.905 |  | 21.054 |  | 5.66 |  | 73 |  | 37169.6 |  | 23.59 |  | 7.73 |  | 0.63 | i | 2.5 | i | 1.03 | c, i
61-0191 | 2021-09-30 23:00 | EDT | 0.906 |  | 21.006 |  | 5.78 |  | 74.5 |  | 37425.2 |  | 23.77 |  | 7.75 |  | 0.66 | i | 2.63 | i | 1.11 | c, i
61-0191 | 2021-09-30 23:15 | EDT | 0.905 |  | 21.044 |  | 5.7 |  | 73.7 |  | 38081.6 |  | 24.23 |  | 7.74 |  | 0.63 | i | 2.51 | i | 1.04 | c, i
61-0191 | 2021-09-30 23:30 | EDT | 0.905 |  | 21.096 |  | 5.67 |  | 73.5 |  | 38340.1 |  | 24.41 |  | 7.74 |  | 0.66 | i | 2.62 | i | 1.13 | c, i
61-0191 | 2021-09-30 23:45 | EDT | 0.905 |  | 21.147 |  | 5.55 |  | 72.1 |  | 38527.1 |  | 24.54 |  | 7.73 |  | 0.59 | i | 2.35 | i | 1.04 | c, i
61-0191 | 2021-10-01 | EDT | 0.903 |  | 21.178 |  | 5.52 |  | 71.9 |  | 39268.5 |  | 25.06 |  | 7.74 |  | 0.59 | i | 2.35 | i | 1.1 | c, i
61-0191 | 2021-10-01 00:15 | EDT | 0.903 |  | 21.192 |  | 5.5 |  | 71.6 |  | 39131.5 |  | 24.97 |  | 7.74 |  | 0.57 | i | 2.26 | i | 1.06 | c, i
61-0191 | 2021-10-01 00:30 | EDT | 0.904 |  | 21.201 |  | 5.46 |  | 71.1 |  | 39122.1 |  | 24.96 |  | 7.74 |  | 0.54 | i | 2.16 | i | 0.97 | c, i
61-0191 | 2021-10-01 00:45 | EDT | 0.902 |  | 21.187 |  | 5.43 |  | 70.6 |  | 38839.9 |  | 24.76 |  | 7.73 |  | 0.55 | i | 2.17 | i | 0.94 | c, i
61-0191 | 2021-10-01 01:00 | EDT | 0.901 |  | 21.203 |  | 5.4 |  | 70.3 |  | 38996.5 |  | 24.87 |  | 7.73 |  | 0.59 | i | 2.33 | i | 1.09 | c, i
61-0191 | 2021-10-01 01:15 | EDT | 0.903 |  | 21.191 |  | 5.4 |  | 70.1 |  | 38614.8 |  | 24.6 |  | 7.73 |  | 0.54 | i | 2.16 | i | 0.98 | c, i
61-0191 | 2021-10-01 01:30 | EDT | 0.903 |  | 21.199 |  | 5.44 |  | 70.8 |  | 38999.5 |  | 24.87 |  | 7.74 |  | 0.49 | i | 1.95 | i | 0.9 | c, i
61-0191 | 2021-10-01 01:45 | EDT | 0.903 |  | 21.119 |  | 5.62 |  | 73.1 |  | 39101.3 |  | 24.95 |  | 7.75 |  | 0.62 | i | 2.47 | i | 1.16 | c, i
61-0191 | 2021-10-01 02:00 | EDT | 0.902 |  | 21.299 |  | 5.52 |  | 72.2 |  | 39871.4 |  | 25.49 |  | 7.75 |  | 0.57 | i | 2.26 | i | 1.11 | c, i
61-0191 | 2021-10-01 02:15 | EDT | 0.902 |  | 20.51 |  | 6.45 |  | 82.9 |  | 38910.1 |  | 24.82 |  | 7.81 |  | 0.91 | i | 3.63 | i | 1.94 | c, i
61-0191 | 2021-10-01 02:30 | EDT | 0.901 |  | 20.382 |  | 6.94 |  | 88.9 |  | 38440.4 |  | 24.49 |  | 7.85 |  | 1.32 | i | 5.29 | i | 2.75 | c, i
61-0191 | 2021-10-01 02:45 | EDT | 0.901 |  | 20.205 |  | 7.08 |  | 90.1 |  | 38136.1 |  | 24.27 |  | 7.85 |  | 1.42 | i | 5.69 | i | 2.84 | c, i
61-0191 | 2021-10-01 03:00 | EDT | 0.902 |  | 19.94 |  | 7.03 |  | 88.5 |  | 36545.1 |  | 23.16 |  | 7.83 |  | 1.21 | i | 4.82 | i | 2.29 | c, i
61-0191 | 2021-10-01 03:15 | EDT | 0.903 |  | 19.914 |  | 7.03 |  | 88.7 |  | 36881.5 |  | 23.39 |  | 7.84 |  | 1.18 | i | 4.71 | i | 2.21 | c, i
61-0191 | 2021-10-01 03:30 | EDT | 0.904 |  | 19.827 |  | 7.16 |  | 90 |  | 36389.5 |  | 23.05 |  | 7.85 |  | 1.23 | i | 4.93 | i | 2.29 | c, i
61-0191 | 2021-10-01 03:45 | EDT | 0.905 |  | 19.867 |  | 7.18 |  | 90.4 |  | 36794.7 |  | 23.33 |  | 7.85 |  | 1.2 | i | 4.8 | i | 2.36 | c, i
61-0191 | 2021-10-01 04:00 | EDT | 0.906 |  | 20.029 |  | 7.15 |  | 90.5 |  | 37387.5 |  | 23.75 |  | 7.86 |  | 1.31 | i | 5.24 | i | 2.9 | c, i
61-0191 | 2021-10-01 04:15 | EDT | 0.907 |  | 19.998 |  | 7.19 |  | 91 |  | 37341.7 |  | 23.72 |  | 7.86 |  | 1.38 | i | 5.53 | i | 3.02 | c, i
61-0191 | 2021-10-01 04:30 | EDT | 0.908 |  | 19.773 |  | 7.18 |  | 90 |  | 36342.7 |  | 23.02 |  | 7.85 |  | 1.27 | i | 5.07 | i | 2.37 | c, i
61-0191 | 2021-10-01 04:45 | EDT | 0.908 |  | 19.696 |  | 7.12 |  | 89.1 |  | 36172.8 |  | 22.9 |  | 7.83 |  | 1.16 | i | 4.63 | i | 2.46 | c, i
61-0191 | 2021-10-01 05:00 | EDT | 0.909 |  | 19.481 |  | 7.06 |  | 87.8 |  | 35464 |  | 22.41 |  | 7.82 |  | 1.35 | i | 5.41 | i | 2.59 | c, i
61-0191 | 2021-10-01 05:15 | EDT | 0.911 |  | 19.262 |  | 7.1 |  | 87.6 |  | 34580.4 |  | 21.79 |  | 7.82 |  | 1.32 | i | 5.29 | i | 2.37 | c, i
61-0191 | 2021-10-01 05:30 | EDT | 0.912 |  | 19.777 |  | 7.09 |  | 89.1 |  | 36988.1 |  | 23.47 |  | 7.85 |  | 1.46 | i | 5.85 | i | 3.15 | c, i
61-0191 | 2021-10-01 05:45 | EDT | 0.913 |  | 19.95 |  | 7.04 |  | 88.9 |  | 37203.2 |  | 23.62 |  | 7.85 |  | 1.47 | i | 5.88 | i | 3.1 | c, i
61-0191 | 2021-10-01 06:00 | EDT | 0.913 |  | 18.864 |  | 7.14 |  | 87.4 |  | 34549.7 |  | 21.77 |  | 7.81 |  | 1.51 | i | 6.03 | i | 2.94 | c, i
61-0191 | 2021-10-01 06:15 | EDT | 0.913 |  | 19.273 |  | 7.04 |  | 87.4 |  | 36051.8 |  | 22.82 |  | 7.82 |  | 1.54 | i | 6.18 | i | 3.08 | c, i
61-0191 | 2021-10-01 06:30 | EDT | 0.915 |  | 19.991 |  | 6.88 |  | 87.3 |  | 37933.9 |  | 24.13 |  | 7.84 |  | 1.6 | i | 6.4 | i | 3.38 | c, i
61-0191 | 2021-10-01 06:45 | EDT | 0.916 |  | 20.097 |  | 6.78 |  | 86.1 |  | 37953.3 |  | 24.14 |  | 7.83 |  | 1.45 | i | 5.82 | i | 3.2 | c, i
61-0191 | 2021-10-01 07:00 | EDT | 0.921 |  | 19.824 |  | 6.91 |  | 86.3 |  | 34752.8 |  | 21.91 |  | 7.84 |  | 1.18 | i | 4.7 | i | 2.71 | c, i
61-0191 | 2021-10-01 07:15 | EDT | 0.921 |  | 18.859 |  | 7.11 |  | 86.8 |  | 33885.7 |  | 21.31 |  | 7.79 |  | 1.25 | i | 4.99 | i | 2.35 | c, i
61-0191 | 2021-10-01 07:30 | EDT | 0.921 |  | 18.685 |  | 7.14 |  | 86.5 |  | 32984.9 |  | 20.69 |  | 7.79 |  | 1.2 | i | 4.78 | i | 2.16 | c, i
61-0191 | 2021-10-01 07:45 | EDT | 0.923 |  | 18.514 |  | 7.13 |  | 85.8 |  | 31999.7 |  | 20.01 |  | 7.77 |  | 1.14 | i | 4.57 | i | 2.11 | c, i
61-0191 | 2021-10-01 08:00 | EDT | 0.925 |  | 18.75 |  | 7.04 |  | 85.1 |  | 32350.6 |  | 20.25 |  | 7.77 |  | 1.13 | i | 4.53 | i | 2.13 | c, i
61-0191 | 2021-10-01 08:15 | EDT | 0.929 |  | 19.139 |  | 6.93 |  | 84.7 |  | 32842.3 |  | 20.59 |  | 7.77 |  | 1.17 | i | 4.66 | i | 2.27 | c, i
61-0191 | 2021-10-01 08:30 | EDT | 0.929 |  | 19.399 |  | 6.67 |  | 82.1 |  | 33406.1 |  | 20.98 |  | 7.76 |  | 1.11 | i | 4.44 | i | 2.14 | c, i
61-0191 | 2021-10-01 08:45 | EDT | 0.93 |  | 19.789 |  | 6.39 |  | 79.6 |  | 34402.3 |  | 21.66 |  | 7.75 |  | 0.92 | i | 3.67 | i | 1.82 | c, i
61-0191 | 2021-10-01 09:00 | EDT | 0.93 |  | 20.109 |  | 6.12 |  | 76.8 |  | 35252.2 |  | 22.25 |  | 7.74 |  | 0.91 | i | 3.65 | i | 1.86 | c, i
61-0191 | 2021-10-01 09:15 | EDT | 0.929 |  | 20.141 |  | 6.16 |  | 77.4 |  | 34933.9 |  | 22.03 |  | 7.75 |  | 0.88 | i | 3.53 | i | 1.72 | c, i
61-0191 | 2021-10-01 09:30 | EDT | 0.929 |  | 20.117 |  | 6.3 |  | 79 |  | 34398 |  | 21.66 |  | 7.75 |  | 0.9 | i | 3.59 | i | 1.79 | c, i
61-0191 | 2021-10-01 09:45 | EDT | 0.931 |  | 20.055 |  | 6.39 |  | 79.9 |  | 34000.1 |  | 21.38 |  | 7.75 |  | 0.98 | i | 3.9 | i | 1.93 | c, i
61-0191 | 2021-10-01 10:00 | EDT | 0.928 |  | 20.209 |  | 6.2 |  | 77.7 |  | 34264 |  | 21.57 |  | 7.73 |  | 0.97 | i | 3.87 | i | 1.78 | c, i
61-0191 | 2021-10-01 10:15 | EDT | 0.927 |  | 19.961 |  | 6.81 |  | 85.3 |  | 34999.7 |  | 22.08 |  | 7.81 |  | 1.2 | i | 4.78 | i | 2.51 | c, i
61-0191 | 2021-10-01 10:30 | EDT | 0.924 |  | 20.088 |  | 6.74 |  | 84.6 |  | 35108.4 |  | 22.15 |  | 7.78 |  | 1.18 | i | 4.7 | i | 2.48 | c, i
61-0191 | 2021-10-01 10:45 | EDT | 0.923 |  | 20.238 |  | 6.74 |  | 85.2 |  | 35865.7 |  | 22.68 |  | 7.8 |  | 1.19 | i | 4.76 | i | 2.61 | c, i
61-0191 | 2021-10-01 11:00 | EDT | 0.922 |  | 20.342 |  | 6.72 |  | 85 |  | 35778.4 |  | 22.62 |  | 7.8 |  | 1.16 | i | 4.62 | i | 2.5 | c, i
61-0191 | 2021-10-01 11:15 | EDT | 0.92 |  | 20.445 |  | 6.7 |  | 85.2 |  | 36669.7 |  | 23.24 |  | 7.82 |  | 1.13 | i | 4.53 | i | 2.43 | c, i
61-0191 | 2021-10-01 11:30 | EDT | 0.918 |  | 20.489 |  | 7.01 |  | 89.9 |  | 38332.9 |  | 24.41 |  | 7.86 |  | 1.22 | i | 4.88 | i | 2.78 | c, i
61-0191 | 2021-10-01 11:45 | EDT | 0.916 |  | 20.51 |  | 7.04 |  | 90.3 |  | 38386.3 |  | 24.45 |  | 7.87 |  | 1.27 | i | 5.07 | i | 2.89 | c, i
61-0191 | 2021-10-01 12:00 | EDT | 0.916 |  | 20.522 |  | 7.04 |  | 90.3 |  | 38415.2 |  | 24.47 |  | 7.87 |  | 1.31 | i | 5.23 | i | 2.82 | c, i
61-0191 | 2021-10-01 12:15 | EDT | 0.919 |  | 20.519 |  | 7.11 |  | 91.1 |  | 38046.3 |  | 24.21 |  | 7.87 |  | 1.34 | i | 5.36 | i | 2.97 | c, i
61-0191 | 2021-10-01 12:30 | EDT | 0.918 |  | 20.407 |  | 7.35 |  | 93.7 |  | 37279.9 |  | 23.67 |  | 7.89 |  | 1.32 | i | 5.26 | i | 3.04 | c, i
61-0191 | 2021-10-01 12:45 | EDT | 0.916 |  | 20.395 |  | 7.45 |  | 95 |  | 37484.3 |  | 23.81 |  | 7.9 |  | 1.43 | i | 5.73 | i | 3.33 | c, i
61-0191 | 2021-10-01 13:00 | EDT | 0.92 |  | 20.546 |  | 7.34 |  | 94 |  | 38016.6 |  | 24.19 |  | 7.89 |  | 1.52 | i | 6.07 | i | 3.4 | c, i
61-0191 | 2021-10-01 13:15 | EDT | 0.918 |  | 20.557 |  | 7.41 |  | 94.9 |  | 37927.3 |  | 24.12 |  | 7.9 |  | 1.5 | i | 6.02 | i | 3.38 | c, i
61-0191 | 2021-10-01 13:30 | EDT | 0.916 |  | 20.55 |  | 7.56 |  | 96.7 |  | 37532 |  | 23.84 |  | 7.91 |  | 1.69 | i | 6.75 | i | 3.86 | c, i
61-0191 | 2021-10-01 13:45 | EDT | 0.915 |  | 20.551 |  | 7.77 |  | 99.3 |  | 37351.2 |  | 23.72 |  | 7.93 |  | 1.78 | i | 7.13 | i | 4.05 | c, i
61-0191 | 2021-10-01 14:00 | EDT | 0.909 |  | 20.632 |  | 7.78 |  | 99.4 |  | 36974.4 |  | 23.45 |  | 7.93 |  | 1.82 | i | 7.29 | i | 4.22 | c, i
61-0191 | 2021-10-01 14:15 | EDT | 0.913 |  | 20.526 |  | 7.79 |  | 99.6 |  | 37356.1 |  | 23.72 |  | 7.94 |  | 2.04 | i | 8.16 | i | 4.46 | c, i
61-0191 | 2021-10-01 14:30 | EDT | 0.918 |  | 20.703 |  | 7.82 |  | 100.1 |  | 36888.1 |  | 23.39 |  | 7.94 |  | 2.35 | i | 9.43 | i | 5.57 | c, i
61-0191 | 2021-10-01 14:45 | EDT | 0.917 |  | 20.87 |  | 7.67 |  | 97.8 |  | 35528 |  | 22.44 |  | 7.91 |  | 2.22 | i | 8.87 | i | 5.18 | c, i
61-0191 | 2021-10-01 15:00 | EDT | 0.912 |  | 20.713 |  | 7.92 |  | 101 |  | 36106 |  | 22.84 |  | 7.94 |  | 2.27 | i | 9.09 | i | 5.27 | c, i
61-0191 | 2021-10-01 15:15 | EDT | 0.915 |  | 20.753 |  | 8.03 |  | 102.5 |  | 36133.3 |  | 22.86 |  | 7.95 |  | 2.56 | i | 10.27 | i | 6.07 | c, i
61-0191 | 2021-10-01 15:30 | EDT | 0.912 |  | 20.763 |  | 8.04 |  | 102.7 |  | 36300.4 |  | 22.98 |  | 7.95 |  | 2.47 | i | 9.89 | i | 5.33 | c, i
61-0191 | 2021-10-01 15:45 | EDT | 0.911 |  | 20.734 |  | 8.08 |  | 103.2 |  | 36274.4 |  | 22.96 |  | 7.95 |  | 2.46 | i | 9.84 | i | 5.68 | c, i
61-0191 | 2021-10-01 16:00 | EDT | 0.915 |  | 20.678 |  | 8.12 |  | 103.6 |  | 36206.2 |  | 22.91 |  | 7.96 |  | 2.55 | i | 10.21 | i | 5.97 | c, i
61-0191 | 2021-10-01 16:15 | EDT | 0.913 |  | 20.661 |  | 8.21 |  | 104.4 |  | 35686.2 |  | 22.55 |  | 7.96 |  | 2.84 | i | 11.38 | i | 6.57 | c, i
61-0191 | 2021-10-01 16:30 | EDT | 0.913 |  | 20.672 |  | 8.36 |  | 106.3 |  | 35469.9 |  | 22.4 |  | 7.98 |  | 3.6 | i | 14.45 | i | 8.47 | c, i
61-0191 | 2021-10-01 16:45 | EDT | 0.914 |  | 20.64 |  | 8.44 |  | 107.2 |  | 35264.7 |  | 22.26 |  | 7.98 |  | 3.53 | i | 14.17 | i | 8.44 | c, i
61-0191 | 2021-10-01 17:00 | EDT | 0.914 |  | 20.519 |  | 8.48 |  | 107.3 |  | 35136.9 |  | 22.17 |  | 7.99 |  | 3.73 | i | 14.94 | i | 8.09 | c, i
61-0191 | 2021-10-01 17:15 | EDT | 0.917 |  | 20.498 |  | 8.4 |  | 106.2 |  | 34917.9 |  | 22.02 |  | 7.98 |  | 3.07 | i | 12.29 | i | 7.1 | c, i
61-0191 | 2021-10-01 17:30 | EDT | 0.917 |  | 20.265 |  | 8.25 |  | 103.9 |  | 35042.9 |  | 22.11 |  | 7.96 |  | 2.5 | i | 10.01 | i | 5.42 | c, i
61-0191 | 2021-10-01 17:45 | EDT | 0.917 |  | 20.172 |  | 8.05 |  | 101.4 |  | 35450.9 |  | 22.39 |  | 7.93 |  | 2.04 | i | 8.15 | i | 4.26 | c, i
61-0191 | 2021-10-01 18:00 | EDT | 0.916 |  | 20.333 |  | 8.12 |  | 102.2 |  | 34632.4 |  | 21.82 |  | 7.94 |  | 2.14 | i | 8.57 | i | 4.35 | c, i
61-0191 | 2021-10-01 18:15 | EDT | 0.916 |  | 20.046 |  | 8.27 |  | 103.4 |  | 34373.6 |  | 21.64 |  | 7.95 |  | 2.39 | i | 9.58 | i | 4.9 | c, i
61-0191 | 2021-10-01 18:30 | EDT | 0.918 |  | 20.191 |  | 8.21 |  | 103.1 |  | 34819.4 |  | 21.95 |  | 7.95 |  | 2.3 | i | 9.22 | i | 4.55 | c, i
61-0191 | 2021-10-01 18:45 | EDT | 0.918 |  | 20.223 |  | 8.19 |  | 102.9 |  | 34849.7 |  | 21.97 |  | 7.95 |  | 2.53 | i | 10.14 | i | 5.12 | c, i
61-0191 | 2021-10-01 19:00 | EDT | 0.92 |  | 20.154 |  | 8.25 |  | 103.5 |  | 34629.3 |  | 21.82 |  | 7.95 |  | 2.62 | i | 10.49 | i | 4.66 | c, i
61-0191 | 2021-10-01 19:15 | EDT | 0.92 |  | 20.072 |  | 8.27 |  | 103.5 |  | 34516.2 |  | 21.74 |  | 7.96 |  | 2.67 | i | 10.7 | i | 5.8 | c, i
61-0191 | 2021-10-01 19:30 | EDT | 0.921 |  | 20.271 |  | 8.13 |  | 102.3 |  | 34727.8 |  | 21.89 |  | 7.94 |  | 2.78 | i | 11.15 | i | 5.8 | c, i
61-0191 | 2021-10-01 19:45 | EDT | 0.922 |  | 20.269 |  | 8.17 |  | 102.7 |  | 34537.6 |  | 21.76 |  | 7.95 |  | 2.67 | i | 10.72 | i | 5.81 | c, i
61-0191 | 2021-10-01 20:00 | EDT | 0.921 |  | 20.258 |  | 8.15 |  | 102.4 |  | 34470.3 |  | 21.71 |  | 7.95 |  | 2.76 | i | 11.06 | i | 5.78 | c, i
61-0191 | 2021-10-01 20:15 | EDT | 0.922 |  | 20.418 |  | 8.01 |  | 100.8 |  | 34333 |  | 21.61 |  | 7.93 |  | 2.8 | i | 11.23 | i | 5.67 | c, i
61-0191 | 2021-10-01 20:30 | EDT | 0.926 |  | 20.606 |  | 7.5 |  | 94.6 |  | 33852.7 |  | 21.28 |  | 7.88 |  | 2.14 | i | 8.58 | i | 3.74 | c, i
61-0191 | 2021-10-01 20:45 | EDT | 0.924 |  | 20.503 |  | 7.69 |  | 96.4 |  | 32988.2 |  | 20.68 |  | 7.89 |  | 2.53 | i | 10.14 | i | 4.52 | c, i
61-0191 | 2021-10-01 21:00 | EDT | 0.929 |  | 19.87 |  | 8.08 |  | 99.4 |  | 30974.4 |  | 19.3 |  | 7.91 |  | 2.62 | i | 10.5 | i | 4.23 | c, i
61-0191 | 2021-10-01 21:15 | EDT | 0.93 |  | 20.32 |  | 7.99 |  | 99.4 |  | 31670.6 |  | 19.77 |  | 7.9 |  | 2.69 | i | 10.76 | i | 5.09 | c, i
61-0191 | 2021-10-01 21:30 | EDT | 0.929 |  | 20.57 |  | 7.83 |  | 97.9 |  | 31771.8 |  | 19.84 |  | 7.89 |  | 2.64 | i | 10.59 | i | 5.25 | c, i
61-0191 | 2021-10-01 21:45 | EDT | 0.928 |  | 20.349 |  | 8.1 |  | 100.6 |  | 31206.2 |  | 19.46 |  | 7.91 |  | 2.83 | i | 11.35 | i | 5.19 | c, i
61-0191 | 2021-10-01 22:00 | EDT | 0.927 |  | 20.148 |  | 8.12 |  | 100.4 |  | 31083 |  | 19.37 |  | 7.91 |  | 2.79 | i | 11.2 | i | 4.98 | c, i
61-0191 | 2021-10-01 22:15 | EDT | 0.927 |  | 20.114 |  | 8.08 |  | 99.9 |  | 31341.5 |  | 19.55 |  | 7.9 |  | 2.6 | i | 10.41 | i | 4.62 | c, i
61-0191 | 2021-10-01 22:30 | EDT | 0.926 |  | 20.023 |  | 8.08 |  | 99.4 |  | 30604.5 |  | 19.05 |  | 7.89 |  | 2.66 | i | 10.66 | i | 4.63 | c, i
61-0191 | 2021-10-01 22:45 | EDT | 0.924 |  | 19.974 |  | 8 |  | 98.6 |  | 30931.3 |  | 19.27 |  | 7.87 |  | 2.56 | i | 10.27 | i | 4.4 | c, i
61-0191 | 2021-10-01 23:00 | EDT | 0.926 |  | 19.87 |  | 7.95 |  | 97.6 |  | 30640 |  | 19.07 |  | 7.86 |  | 2.46 | i | 9.84 | i | 3.76 | c, i
61-0191 | 2021-10-01 23:15 | EDT | 0.924 |  | 19.87 |  | 7.98 |  | 98.1 |  | 30957.5 |  | 19.29 |  | 7.87 |  | 2.38 | i | 9.54 | i | 3.98 | c, i
61-0191 | 2021-10-01 23:30 | EDT | 0.924 |  | 19.93 |  | 7.92 |  | 97.5 |  | 31195 |  | 19.45 |  | 7.87 |  | 2.32 | i | 9.3 | i | 3.95 | c, i
61-0191 | 2021-10-01 23:45 | EDT | 0.924 |  | 20.218 |  | 7.7 |  | 95.6 |  | 31849.2 |  | 19.9 |  | 7.85 |  | 2.27 | i | 9.1 | i | 4.16 | c, i
61-0191 | 2021-10-02 | EDT | 0.922 |  | 19.923 |  | 8 |  | 99.2 |  | 32783.2 |  | 20.54 |  | 7.9 |  | 2.18 | i | 8.72 | i | 4.31 | c, i
61-0191 | 2021-10-02 00:15 | EDT | 0.924 |  | 19.725 |  | 8.1 |  | 99.9 |  | 32569.5 |  | 20.4 |  | 7.91 |  | 2.34 | i | 9.39 | i | 4.38 | c, i
61-0191 | 2021-10-02 00:30 | EDT | 0.923 |  | 19.567 |  | 8.11 |  | 99.7 |  | 32353.8 |  | 20.25 |  | 7.91 |  | 2.35 | i | 9.41 | i | 4.3 | c, i
61-0191 | 2021-10-02 00:45 | EDT | 0.92 |  | 19.745 |  | 7.95 |  | 98.3 |  | 32938.1 |  | 20.65 |  | 7.9 |  | 2.24 | i | 8.97 | i | 4.21 | c, i
61-0191 | 2021-10-02 01:00 | EDT | 0.92 |  | 19.801 |  | 7.91 |  | 97.9 |  | 32861 |  | 20.6 |  | 7.9 |  | 2.27 | i | 9.09 | i | 4.13 | c, i
61-0191 | 2021-10-02 01:15 | EDT | 0.919 |  | 19.762 |  | 7.92 |  | 97.9 |  | 32892.3 |  | 20.62 |  | 7.9 |  | 2.12 | i | 8.5 | i | 3.84 | c, i
61-0191 | 2021-10-02 01:30 | EDT | 0.921 |  | 19.85 |  | 7.96 |  | 98.6 |  | 32940.1 |  | 20.65 |  | 7.91 |  | 2.09 | i | 8.36 | i | 4.07 | c, i
61-0191 | 2021-10-02 01:45 | EDT | 0.921 |  | 19.413 |  | 8.06 |  | 98.7 |  | 32236.6 |  | 20.17 |  | 7.91 |  | 2.2 | i | 8.79 | i | 4.53 | c, i
61-0191 | 2021-10-02 02:00 | EDT | 0.922 |  | 19.35 |  | 8.16 |  | 99.6 |  | 31680.2 |  | 19.79 |  | 7.91 |  | 2.28 | i | 9.15 | i | 4.1 | c, i
61-0191 | 2021-10-02 02:15 | EDT | 0.919 |  | 19.54 |  | 8.21 |  | 100.6 |  | 31811.6 |  | 19.88 |  | 7.91 |  | 2.35 | i | 9.42 | i | 4.36 | c, i
61-0191 | 2021-10-02 02:30 | EDT | 0.919 |  | 19.49 |  | 8.22 |  | 100.5 |  | 31468.1 |  | 19.64 |  | 7.91 |  | 2.42 | i | 9.69 | i | 4.53 | c, i
61-0191 | 2021-10-02 02:45 | EDT | 0.917 |  | 19.501 |  | 8.2 |  | 100.3 |  | 31508.3 |  | 19.67 |  | 7.91 |  | 2.41 | i | 9.65 | i | 4.53 | c, i
61-0191 | 2021-10-02 03:00 | EDT | 0.915 |  | 19.46 |  | 8.21 |  | 100.3 |  | 31510.3 |  | 19.67 |  | 7.91 |  | 2.54 | i | 10.18 | i | 4.58 | c, i
61-0191 | 2021-10-02 03:15 | EDT | 0.914 |  | 19.452 |  | 8.2 |  | 100.2 |  | 31253.9 |  | 19.49 |  | 7.91 |  | 2.53 | i | 10.13 | i | 4.85 | c, i
61-0191 | 2021-10-02 03:30 | EDT | 0.913 |  | 19.321 |  | 8.16 |  | 99.5 |  | 31793.9 |  | 19.87 |  | 7.91 |  | 2.54 | i | 10.18 | i | 4.92 | c, i
61-0191 | 2021-10-02 03:45 | EDT | 0.917 |  | 19.44 |  | 8.13 |  | 99.5 |  | 31897.8 |  | 19.94 |  | 7.9 |  | 2.45 | i | 9.82 | i | 4.84 | c, i
61-0191 | 2021-10-02 04:00 | EDT | 0.918 |  | 19.058 |  | 8.12 |  | 98.4 |  | 31337.3 |  | 19.55 |  | 7.9 |  | 2.76 | i | 11.05 | i | 5.08 | c, i
61-0191 | 2021-10-02 04:15 | EDT | 0.918 |  | 19.014 |  | 8.12 |  | 98.5 |  | 31617.5 |  | 19.75 |  | 7.9 |  | 2.66 | i | 10.66 | i | 5.22 | c, i
61-0191 | 2021-10-02 04:30 | EDT | 0.922 |  | 19.34 |  | 7.94 |  | 97 |  | 32040 |  | 20.04 |  | 7.89 |  | 2.55 | i | 10.21 | i | 5.14 | c, i
61-0191 | 2021-10-02 04:45 | EDT | 0.919 |  | 18.933 |  | 8.06 |  | 97.5 |  | 31526.9 |  | 19.68 |  | 7.89 |  | 2.38 | i | 9.53 | i | 4.41 | c, i
61-0191 | 2021-10-02 05:00 | EDT | 0.918 |  | 18.819 |  | 8.16 |  | 98 |  | 30104.2 |  | 18.71 |  | 7.9 |  | 2.48 | i | 9.95 | i | 4.58 | c, i
61-0191 | 2021-10-02 05:15 | EDT | 0.915 |  | 18.709 |  | 8.09 |  | 97.5 |  | 31383.7 |  | 19.59 |  | 7.9 |  | 2.53 | i | 10.14 | i | 4.59 | c, i
61-0191 | 2021-10-02 05:30 | EDT | 0.915 |  | 18.498 |  | 8.07 |  | 96.6 |  | 30929.4 |  | 19.28 |  | 7.89 |  | 2.58 | i | 10.33 | i | 4.66 | c, i
61-0191 | 2021-10-02 05:45 | EDT | 0.912 |  | 18.496 |  | 7.94 |  | 95.2 |  | 31158.7 |  | 19.43 |  | 7.88 |  | 2.51 | i | 10.04 | i | 4.65 | c, i
61-0191 | 2021-10-02 06:00 | EDT | 0.912 |  | 18.463 |  | 7.79 |  | 92.9 |  | 30235.7 |  | 18.8 |  | 7.84 |  | 2.42 | i | 9.69 | i | 4.17 | c, i
61-0191 | 2021-10-02 06:15 | EDT | 0.914 |  | 18.449 |  | 7.77 |  | 92.5 |  | 29881.6 |  | 18.56 |  | 7.84 |  | 2.17 | i | 8.71 | i | 3.63 | c, i
61-0191 | 2021-10-02 06:30 | EDT | 0.917 |  | 18.466 |  | 7.92 |  | 94.2 |  | 29341.6 |  | 18.19 |  | 7.86 |  | 2.24 | i | 8.99 | i | 3.76 | c, i
61-0191 | 2021-10-02 06:45 | EDT | 0.912 |  | 18.45 |  | 7.99 |  | 95.3 |  | 30324.8 |  | 18.86 |  | 7.87 |  | 2.2 | i | 8.81 | i | 3.76 | c, i
61-0191 | 2021-10-02 07:00 | EDT | 0.914 |  | 18.379 |  | 7.99 |  | 95.2 |  | 30330 |  | 18.87 |  | 7.87 |  | 2.16 | i | 8.66 | i | 3.7 | c, i
61-0191 | 2021-10-02 07:15 | EDT | 0.914 |  | 18.405 |  | 8.11 |  | 96.8 |  | 30796.8 |  | 19.19 |  | 7.89 |  | 2.35 | i | 9.4 | i | 4.16 | c, i
61-0191 | 2021-10-02 07:30 | EDT | 0.914 |  | 18.579 |  | 8.16 |  | 97.8 |  | 30838.3 |  | 19.21 |  | 7.9 |  | 2.39 | i | 9.56 | i | 4.3 | c, i
61-0191 | 2021-10-02 07:45 | EDT | 0.916 |  | 18.866 |  | 8.09 |  | 97.9 |  | 31775.9 |  | 19.86 |  | 7.9 |  | 2.51 | i | 10.07 | i | 4.9 | c, i
61-0191 | 2021-10-02 08:00 | EDT | 0.918 |  | 18.938 |  | 8.04 |  | 97.4 |  | 31762.8 |  | 19.85 |  | 7.89 |  | 2.21 | i | 8.87 | i | 4.43 | c, i
61-0191 | 2021-10-02 08:15 | EDT | 0.918 |  | 19.15 |  | 8.1 |  | 98.6 |  | 32133.4 |  | 20.1 |  | 7.9 |  | 2.19 | i | 8.79 | i | 4.49 | c, i
61-0191 | 2021-10-02 08:30 | EDT | 0.92 |  | 20.086 |  | 7.22 |  | 89.8 |  | 32915.8 |  | 20.63 |  | 7.84 |  | 1.7 | i | 6.8 | i | 3.82 | c, i
61-0191 | 2021-10-02 08:45 | EDT | 0.914 |  | 20.046 |  | 7.41 |  | 92.6 |  | 34328.4 |  | 21.61 |  | 7.87 |  | 1.87 | i | 7.48 | i | 4.27 | c, i
61-0191 | 2021-10-02 09:00 | EDT | 0.915 |  | 20.625 |  | 6.35 |  | 80.3 |  | 34436.3 |  | 21.68 |  | 7.77 |  | 1.57 | i | 6.28 | i | 3.52 | c, i
61-0191 | 2021-10-02 09:15 | EDT | 0.912 |  | 19.455 |  | 7.29 |  | 89.1 |  | 31398.9 |  | 19.59 |  | 7.81 |  | 1.88 | i | 7.52 | i | 3.59 | c, i
61-0191 | 2021-10-02 09:30 | EDT | 0.91 |  | 19.975 |  | 7.15 |  | 88.9 |  | 33162.5 |  | 20.8 |  | 7.83 |  | 1.89 | i | 7.55 | i | 4.01 | c, i
61-0191 | 2021-10-02 09:45 | EDT | 0.911 |  | 20.35 |  | 6.77 |  | 84.8 |  | 33216.3 |  | 20.84 |  | 7.78 |  | 2.06 | i | 8.24 | i | 4.46 | c, i
61-0191 | 2021-10-02 10:00 | EDT | 0.911 |  | 19.759 |  | 6.94 |  | 85 |  | 30725.9 |  | 19.13 |  | 7.76 |  | 1.89 | i | 7.57 | i | 3.65 | c, i
61-0191 | 2021-10-02 10:15 | EDT | 0.908 |  | 20.034 |  | 6.75 |  | 84 |  | 32999.1 |  | 20.69 |  | 7.77 |  | 2.05 | i | 8.22 | i | 4.59 | c, i
61-0191 | 2021-10-02 10:30 | EDT | 0.909 |  | 19.83 |  | 6.69 |  | 82.2 |  | 31047.9 |  | 19.35 |  | 7.73 |  | 1.74 | i | 6.97 | i | 3.16 | c, i
61-0191 | 2021-10-02 10:45 | EDT | 0.906 |  | 20.047 |  | 6.64 |  | 81.8 |  | 30870.7 |  | 19.23 |  | 7.74 |  | 1.8 | i | 7.22 | i | 3.54 | c, i
61-0191 | 2021-10-02 11:00 | EDT | 0.898 |  | 20.427 |  | 6.38 |  | 80.2 |  | 33843.8 |  | 21.27 |  | 7.76 |  | 1.65 | i | 6.59 | i | 3.5 | c, i
61-0191 | 2021-10-02 11:15 | EDT | 0.899 |  | 20.496 |  | 6.1 |  | 77.1 |  | 34810.2 |  | 21.94 |  | 7.75 |  | 1.32 | i | 5.27 | i | 2.67 | c, i
61-0191 | 2021-10-02 11:30 | EDT | 0.901 |  | 19.807 |  | 7.11 |  | 87 |  | 30210.5 |  | 18.78 |  | 7.76 |  | 1.77 | i | 7.07 | i | 2.94 | c, i
61-0191 | 2021-10-02 11:45 | EDT | 0.904 |  | 19.823 |  | 7.25 |  | 88.7 |  | 30121.1 |  | 18.72 |  | 7.77 |  | 1.87 | i | 7.49 | i | 3.2 | c, i
61-0191 | 2021-10-02 12:00 | EDT | 0.891 |  | 19.884 |  | 7.37 |  | 90.4 |  | 30401.8 |  | 18.91 |  | 7.78 |  | 2.04 | i | 8.18 | i | 3.56 | c, i
61-0191 | 2021-10-02 12:15 | EDT | 0.891 |  | 19.993 |  | 7.46 |  | 92.1 |  | 31339.1 |  | 19.55 |  | 7.81 |  | 2.13 | i | 8.54 | i | 4.02 | c, i
61-0191 | 2021-10-02 12:30 | EDT | 0.89 |  | 20.224 |  | 7.56 |  | 94 |  | 32269 |  | 20.19 |  | 7.85 |  | 2.38 | i | 9.54 | i | 4.75 | c, i
61-0191 | 2021-10-02 12:45 | EDT | 0.888 |  | 20.254 |  | 7.67 |  | 94.9 |  | 30997.1 |  | 19.31 |  | 7.86 |  | 2.41 | i | 9.67 | i | 4.9 | c, i
61-0191 | 2021-10-02 13:00 | EDT | 0.883 |  | 20.314 |  | 7.62 |  | 95.2 |  | 32872.9 |  | 20.6 |  | 7.87 |  | 2.58 | i | 10.33 | i | 5.58 | c, i
61-0191 | 2021-10-02 13:15 | EDT | 0.883 |  | 20.327 |  | 7.73 |  | 96.9 |  | 33711.7 |  | 21.18 |  | 7.89 |  | 2.54 | i | 10.17 | i | 6.16 | c, i
61-0191 | 2021-10-02 13:30 | EDT | 0.878 |  | 20.232 |  | 8.07 |  | 101.3 |  | 34345.7 |  | 21.62 |  | 7.93 |  | 2.85 | i | 11.41 | i | 5.86 | c, i
61-0191 | 2021-10-02 13:45 | EDT | 0.878 |  | 20.198 |  | 8.27 |  | 103.1 |  | 32881.6 |  | 20.61 |  | 7.95 |  | 3.15 | i | 12.64 | i | 6.51 | c, i
61-0191 | 2021-10-02 14:00 | EDT | 0.874 |  | 19.818 |  | 8.8 |  | 108.9 |  | 32929.8 |  | 20.65 |  | 7.99 |  | 3.62 | i | 14.53 | i | 7.17 | c, i
61-0191 | 2021-10-02 14:15 | EDT | 0.874 |  | 19.725 |  | 8.81 |  | 108.8 |  | 32834.5 |  | 20.58 |  | 8 |  | 3.59 | i | 14.41 | i | 7.07 | c, i
61-0191 | 2021-10-02 14:30 | EDT | 0.873 |  | 19.729 |  | 8.85 |  | 109.2 |  | 32648.9 |  | 20.45 |  | 8 |  | 3.6 | i | 14.44 | i | 7.07 | c, i
61-0191 | 2021-10-02 14:45 | EDT | 0.874 |  | 19.768 |  | 8.78 |  | 108.5 |  | 32696.8 |  | 20.49 |  | 7.99 |  | 3.58 | i | 14.34 | i | 7.07 | c, i
61-0191 | 2021-10-02 15:00 | EDT | 0.869 |  | 19.842 |  | 8.68 |  | 107.7 |  | 33417 |  | 20.98 |  | 7.99 |  | 3.5 | i | 14.05 | i | 6.99 | c, i
61-0191 | 2021-10-02 15:15 | EDT | 0.868 |  | 19.966 |  | 8.41 |  | 105.7 |  | 35857.3 |  | 22.68 |  | 7.97 |  | 3.32 | i | 13.32 | i | 6.57 | c, i
61-0191 | 2021-10-02 15:30 | EDT | 0.872 |  | 19.878 |  | 8.69 |  | 108.8 |  | 35339.9 |  | 22.32 |  | 8 |  | 3.68 | i | 14.76 | i | 7.26 | c, i
61-0191 | 2021-10-02 15:45 | EDT | 0.87 |  | 19.976 |  | 8.65 |  | 107.8 |  | 33870.7 |  | 21.29 |  | 7.99 |  | 3.6 | i | 14.42 | i | 7.1 | c, i
61-0191 | 2021-10-02 16:00 | EDT | 0.863 |  | 19.965 |  | 8.76 |  | 109.2 |  | 33953.5 |  | 21.35 |  | 8 |  | 3.66 | i | 14.66 | i | 7.12 | c, i
61-0191 | 2021-10-02 16:15 | EDT | 0.866 |  | 19.902 |  | 9.24 |  | 114.9 |  | 33586.4 |  | 21.1 |  | 8.06 |  | 4.84 | i | 19.43 | i | 9.65 | c, i
61-0191 | 2021-10-02 16:30 | EDT | 0.864 |  | 19.952 |  | 9.02 |  | 112.1 |  | 33259.3 |  | 20.87 |  | 8.03 |  | 4.11 | i | 16.48 | i | 8.38 | c, i
61-0191 | 2021-10-02 16:45 | EDT | 0.863 |  | 19.957 |  | 9.04 |  | 112.5 |  | 33505.1 |  | 21.04 |  | 8.04 |  | 4.13 | i | 16.56 | i | 8.41 | c, i
61-0191 | 2021-10-02 17:00 | EDT | 0.862 |  | 19.997 |  | 9 |  | 111.9 |  | 33308.9 |  | 20.91 |  | 8.03 |  | 4.03 | i | 16.16 | i | 8.14 | c, i
61-0191 | 2021-10-02 17:15 | EDT | 0.861 |  | 19.991 |  | 9 |  | 111.9 |  | 33158.9 |  | 20.8 |  | 8.03 |  | 4 | i | 16.05 | i | 8.09 | c, i
61-0191 | 2021-10-02 17:30 | EDT | 0.862 |  | 19.96 |  | 8.98 |  | 111.7 |  | 33440.3 |  | 21 |  | 8.04 |  | 4.1 | i | 16.46 | i | 8.19 | c, i
61-0191 | 2021-10-02 17:45 | EDT | 0.864 |  | 19.936 |  | 8.95 |  | 111.3 |  | 33459.5 |  | 21.01 |  | 8.04 |  | 3.98 | i | 15.95 | i | 7.88 | c, i
61-0191 | 2021-10-02 18:00 | EDT | 0.862 |  | 19.9 |  | 8.91 |  | 110.5 |  | 33017.2 |  | 20.71 |  | 8.03 |  | 4.15 | i | 16.63 | i | 7.63 | c, i
61-0191 | 2021-10-02 18:15 | EDT | 0.863 |  | 19.876 |  | 8.89 |  | 110.3 |  | 33186.2 |  | 20.82 |  | 8.03 |  | 4.14 | i | 16.59 | i | 7.73 | c, i
61-0191 | 2021-10-02 18:30 | EDT | 0.86 |  | 19.86 |  | 8.86 |  | 110 |  | 33550.8 |  | 21.07 |  | 8.03 |  | 4.08 | i | 16.37 | i | 7.82 | c, i
61-0191 | 2021-10-02 18:45 | EDT | 0.863 |  | 19.818 |  | 8.9 |  | 110 |  | 32532.6 |  | 20.37 |  | 8.03 |  | 4.11 | i | 16.48 | i | 8.02 | c, i
61-0191 | 2021-10-02 19:00 | EDT | 0.865 |  | 19.805 |  | 8.89 |  | 110.5 |  | 34080.6 |  | 21.44 |  | 8.04 |  | 3.74 | i | 15.01 | i | 8.58 | c, i
61-0191 | 2021-10-02 19:15 | EDT | 0.869 |  | 19.771 |  | 8.78 |  | 109.7 |  | 35290.2 |  | 22.28 |  | 8.03 |  | 4.3 | i | 17.25 | i | 8.29 | c, i
61-0191 | 2021-10-02 19:30 | EDT | 0.865 |  | 19.737 |  | 8.88 |  | 110.1 |  | 33725.1 |  | 21.2 |  | 8.04 |  | 4.43 | i | 17.78 | i | 8.22 | c, i
61-0191 | 2021-10-02 19:45 | EDT | 0.86 |  | 19.712 |  | 8.97 |  | 111.2 |  | 33694.5 |  | 21.17 |  | 8.05 |  | 4.95 | i | 19.85 | i | 8.31 | c, i
61-0191 | 2021-10-02 20:00 | EDT | 0.861 |  | 19.683 |  | 9.03 |  | 111.9 |  | 33796.9 |  | 21.25 |  | 8.06 |  | 4.87 | i | 19.55 | i | 8.72 | c, i
61-0191 | 2021-10-02 20:15 | EDT | 0.857 |  | 19.616 |  | 9.01 |  | 111.4 |  | 33616.1 |  | 21.12 |  | 8.07 |  | 4.7 | i | 18.84 | i | 9.48 | c, i
61-0191 | 2021-10-02 20:30 | EDT | 0.865 |  | 19.654 |  | 8.91 |  | 110.3 |  | 33708.8 |  | 21.18 |  | 8.05 |  | 4.41 | i | 17.7 | i | 9.25 | c, i
61-0191 | 2021-10-02 20:45 | EDT | 0.861 |  | 19.578 |  | 8.94 |  | 110.4 |  | 33483.3 |  | 21.03 |  | 8.05 |  | 5.49 | i | 22.01 | i | 10.18 | c, i
61-0191 | 2021-10-02 21:00 | EDT | 0.864 |  | 19.587 |  | 8.94 |  | 110.4 |  | 33290.2 |  | 20.9 |  | 8.04 |  | 4.89 | i | 19.63 | i | 9.24 | c, i
61-0191 | 2021-10-02 21:15 | EDT | 0.865 |  | 19.559 |  | 8.9 |  | 109.9 |  | 33611.5 |  | 21.12 |  | 8.04 |  | 5.19 | i | 20.83 | i | 9.29 | c, i
61-0191 | 2021-10-02 21:30 | EDT | 0.866 |  | 19.562 |  | 8.88 |  | 109.8 |  | 33778.1 |  | 21.23 |  | 8.04 |  | 4.95 | i | 19.86 | i | 9.36 | c, i
61-0191 | 2021-10-02 21:45 | EDT | 0.86 |  | 19.536 |  | 8.87 |  | 109.4 |  | 33493.9 |  | 21.04 |  | 8.04 |  | 4.89 | i | 19.63 | i | 9.4 | c, i
61-0191 | 2021-10-02 22:00 | EDT | 0.864 |  | 19.777 |  | 8.52 |  | 105.7 |  | 33582.7 |  | 21.1 |  | 7.99 |  | 3.86 | i | 15.49 | i | 8.1 | c, i
61-0191 | 2021-10-02 22:15 | EDT | 0.863 |  | 19.827 |  | 8.38 |  | 104 |  | 33368.5 |  | 20.95 |  | 7.98 |  | 4.06 | i | 16.29 | i | 7.76 | c, i
61-0191 | 2021-10-02 22:30 | EDT | 0.87 |  | 19.794 |  | 8.38 |  | 103.8 |  | 33189 |  | 20.82 |  | 7.98 |  | 3.77 | i | 15.11 | i | 7.16 | c, i
61-0191 | 2021-10-02 22:45 | EDT | 0.867 |  | 19.748 |  | 8.39 |  | 103.9 |  | 33372.5 |  | 20.95 |  | 7.98 |  | 4.24 | i | 16.99 | i | 8.02 | c, i
61-0191 | 2021-10-02 23:00 | EDT | 0.874 |  | 19.895 |  | 8.26 |  | 102.5 |  | 33194.7 |  | 20.83 |  | 7.97 |  | 3.94 | i | 15.81 | i | 7.4 | c, i
61-0191 | 2021-10-02 23:15 | EDT | 0.873 |  | 19.932 |  | 8.21 |  | 102.1 |  | 33480.2 |  | 21.02 |  | 7.97 |  | 4.43 | i | 17.77 | i | 8.39 | c, i
61-0191 | 2021-10-02 23:30 | EDT | 0.871 |  | 19.903 |  | 8.22 |  | 102.1 |  | 33495.7 |  | 21.04 |  | 7.97 |  | 4.04 | i | 16.19 | i | 7.6 | c, i
61-0191 | 2021-10-02 23:45 | EDT | 0.868 |  | 19.865 |  | 8.23 |  | 102.2 |  | 33547.7 |  | 21.07 |  | 7.97 |  | 4.12 | i | 16.52 | i | 7.81 | c, i
61-0191 | 2021-10-03 | EDT | 0.868 |  | 19.73 |  | 8.31 |  | 103 |  | 33647.8 |  | 21.14 |  | 7.98 |  | 4.36 | i | 17.49 | i | 7.78 | c, i
61-0191 | 2021-10-03 00:15 | EDT | 0.868 |  | 19.66 |  | 8.31 |  | 102.9 |  | 33703.7 |  | 21.18 |  | 7.98 |  | 4.25 | i | 17.03 | i | 7.85 | c, i
61-0191 | 2021-10-03 00:30 | EDT | 0.867 |  | 19.69 |  | 8.28 |  | 102.6 |  | 33780.9 |  | 21.23 |  | 7.97 |  | 4.2 | i | 16.84 | i | 7.66 | c, i
61-0191 | 2021-10-03 00:45 | EDT | 0.864 |  | 19.645 |  | 8.28 |  | 102.6 |  | 33880.8 |  | 21.3 |  | 7.97 |  | 4.15 | i | 16.63 | i | 7.7 | c, i
61-0191 | 2021-10-03 01:00 | EDT | 0.864 |  | 19.535 |  | 8.41 |  | 104 |  | 34045.3 |  | 21.42 |  | 7.99 |  | 4.61 | i | 18.48 | i | 8.43 | c, i
61-0191 | 2021-10-03 01:15 | EDT | 0.865 |  | 19.476 |  | 8.42 |  | 104.1 |  | 34313.9 |  | 21.61 |  | 7.99 |  | 4.5 | i | 18.05 | i | 8.63 | c, i
61-0191 | 2021-10-03 01:30 | EDT | 0.866 |  | 19.427 |  | 8.45 |  | 104.5 |  | 34403.5 |  | 21.67 |  | 8 |  | 4.71 | i | 18.89 | i | 7.88 | c, i
61-0191 | 2021-10-03 01:45 | EDT | 0.865 |  | 19.398 |  | 8.4 |  | 103.8 |  | 34562.3 |  | 21.78 |  | 7.99 |  | 4.71 | i | 18.91 | i | 9.26 | c, i
61-0191 | 2021-10-03 02:00 | EDT | 0.865 |  | 19.391 |  | 8.32 |  | 103.4 |  | 35755 |  | 22.61 |  | 7.99 |  | 4.73 | i | 18.98 | i | 9.46 | c, i
61-0191 | 2021-10-03 02:15 | EDT | 0.864 |  | 19.37 |  | 8.25 |  | 102.1 |  | 35083.5 |  | 22.14 |  | 7.97 |  | 4.96 | i | 19.9 | i | 9.64 | c, i
61-0191 | 2021-10-03 02:30 | EDT | 0.863 |  | 19.301 |  | 8.29 |  | 102.3 |  | 34438.6 |  | 21.69 |  | 7.97 |  | 4.36 | i | 17.5 | i | 8.78 | c, i
61-0191 | 2021-10-03 02:45 | EDT | 0.862 |  | 19.301 |  | 8.07 |  | 99.8 |  | 35162.1 |  | 22.2 |  | 7.95 |  | 3.91 | i | 15.67 | i | 7.5 | c, i
61-0191 | 2021-10-03 03:00 | EDT | 0.861 |  | 19.424 |  | 7.82 |  | 97 |  | 35320.1 |  | 22.31 |  | 7.92 |  | 4.16 | i | 16.68 | i | 7.56 | c, i
61-0191 | 2021-10-03 03:15 | EDT | 0.861 |  | 19.477 |  | 7.73 |  | 95.9 |  | 35071 |  | 22.13 |  | 7.91 |  | 3.87 | i | 15.54 | i | 6.69 | c, i
61-0191 | 2021-10-03 03:30 | EDT | 0.86 |  | 19.475 |  | 7.78 |  | 96.5 |  | 34941.2 |  | 22.04 |  | 7.92 |  | 4.03 | i | 16.18 | i | 7.59 | c, i
61-0191 | 2021-10-03 03:45 | EDT | 0.858 |  | 19.74 |  | 7.24 |  | 90.3 |  | 35184.3 |  | 22.21 |  | 7.86 |  | 3.3 | i | 13.24 | i | 5.76 | c, i
61-0191 | 2021-10-03 04:00 | EDT | 0.859 |  | 19.679 |  | 7.31 |  | 91.1 |  | 35235.9 |  | 22.25 |  | 7.86 |  | 3.36 | i | 13.48 | i | 5.87 | c, i
61-0191 | 2021-10-03 04:15 | EDT | 0.859 |  | 19.566 |  | 7.52 |  | 93.6 |  | 35278.6 |  | 22.28 |  | 7.89 |  | 3.6 | i | 14.42 | i | 6.4 | c, i
61-0191 | 2021-10-03 04:30 | EDT | 0.857 |  | 19.519 |  | 7.55 |  | 93.9 |  | 35404.8 |  | 22.36 |  | 7.89 |  | 3.75 | i | 15.04 | i | 7.08 | c, i
61-0191 | 2021-10-03 04:45 | EDT | 0.857 |  | 19.466 |  | 7.65 |  | 95.1 |  | 35543.4 |  | 22.46 |  | 7.9 |  | 3.7 | i | 14.85 | i | 6.83 | c, i
61-0191 | 2021-10-03 05:00 | EDT | 0.857 |  | 19.437 |  | 7.77 |  | 96.5 |  | 35445.6 |  | 22.39 |  | 7.92 |  | 3.71 | i | 14.89 | i | 7 | c, i
61-0191 | 2021-10-03 05:15 | EDT | 0.857 |  | 19.478 |  | 7.72 |  | 96.1 |  | 35809.1 |  | 22.65 |  | 7.92 |  | 4.24 | i | 17.01 | i | 8.35 | c, i
61-0191 | 2021-10-03 05:30 | EDT | 0.857 |  | 19.474 |  | 7.67 |  | 95.4 |  | 35751.4 |  | 22.61 |  | 7.91 |  | 4.19 | i | 16.8 | i | 8.34 | c, i
61-0191 | 2021-10-03 05:45 | EDT | 0.856 |  | 19.414 |  | 7.35 |  | 91.3 |  | 35564.6 |  | 22.48 |  | 7.89 |  | 4.23 | i | 16.96 | i | 8.52 | c, i
61-0191 | 2021-10-03 06:00 | EDT | 0.856 |  | 19.338 |  | 7.66 |  | 95 |  | 35491.5 |  | 22.43 |  | 7.91 |  | 3.83 | i | 15.37 | i | 7.44 | c, i
61-0191 | 2021-10-03 06:15 | EDT | 0.855 |  | 19.33 |  | 7.79 |  | 96.6 |  | 35566.2 |  | 22.48 |  | 7.93 |  | 3.5 | i | 14.02 | i | 7.06 | c, i
61-0191 | 2021-10-03 06:30 | EDT | 0.854 |  | 19.364 |  | 8.14 |  | 101.3 |  | 36102.3 |  | 22.85 |  | 7.98 |  | 4.29 | i | 17.21 | i | 8.08 | c, i
61-0191 | 2021-10-03 06:45 | EDT | 0.853 |  | 19.796 |  | 7.3 |  | 92.1 |  | 37530.8 |  | 23.85 |  | 7.9 |  | 3.08 | i | 12.35 | i | 6.16 | c, i
61-0191 | 2021-10-03 07:00 | EDT | 0.855 |  | 19.705 |  | 7.44 |  | 93.5 |  | 37170.6 |  | 23.6 |  | 7.92 |  | 3.03 | i | 12.13 | i | 5.58 | c, i
61-0191 | 2021-10-03 07:15 | EDT | 0.857 |  | 19.174 |  | 7.93 |  | 97.8 |  | 35001 |  | 22.08 |  | 7.94 |  | 3.14 | i | 12.61 | i | 5.88 | c, i
61-0191 | 2021-10-03 07:30 | EDT | 0.855 |  | 19.15 |  | 7.95 |  | 98.3 |  | 35820.1 |  | 22.66 |  | 7.94 |  | 3.11 | i | 12.45 | i | 5.75 | c, i
61-0191 | 2021-10-03 07:45 | EDT | 0.857 |  | 19.319 |  | 7.62 |  | 94.3 |  | 34948.6 |  | 22.05 |  | 7.89 |  | 2.54 | i | 10.17 | i | 4.71 | c, i
61-0191 | 2021-10-03 08:00 | EDT | 0.864 |  | 19.576 |  | 7.5 |  | 93.5 |  | 35725.6 |  | 22.59 |  | 7.88 |  | 2.82 | i | 11.29 | i | 5.23 | c, i
61-0191 | 2021-10-03 08:15 | EDT | 0.866 |  | 19.468 |  | 7.58 |  | 94.8 |  | 36747.6 |  | 23.3 |  | 7.9 |  | 2.85 | i | 11.43 | i | 5.51 | c, i
61-0191 | 2021-10-03 08:30 | EDT | 0.868 |  | 19.619 |  | 7.57 |  | 94.7 |  | 36327.6 |  | 23.01 |  | 7.9 |  | 2.65 | i | 10.63 | i | 5.18 | c, i
61-0191 | 2021-10-03 08:45 | EDT | 0.867 |  | 19.837 |  | 7.3 |  | 92.2 |  | 37528.1 |  | 23.85 |  | 7.88 |  | 2.62 | i | 10.51 | i | 5.29 | c, i
61-0191 | 2021-10-03 09:00 | EDT | 0.868 |  | 19.892 |  | 7.35 |  | 93 |  | 37709.4 |  | 23.97 |  | 7.89 |  | 2.64 | i | 10.6 | i | 5.41 | c, i
61-0191 | 2021-10-03 09:15 | EDT | 0.865 |  | 20.043 |  | 6.99 |  | 89.2 |  | 39413.2 |  | 25.17 |  | 7.86 |  | 2.13 | i | 8.55 | i | 4.28 | c, i
61-0191 | 2021-10-03 09:30 | EDT | 0.866 |  | 20.19 |  | 6.9 |  | 88.4 |  | 39590 |  | 25.3 |  | 7.84 |  | 2.2 | i | 8.79 | i | 4.28 | c, i
61-0191 | 2021-10-03 09:45 | EDT | 0.864 |  | 20.118 |  | 6.93 |  | 88.4 |  | 38748.9 |  | 24.71 |  | 7.83 |  | 2.31 | i | 9.26 | i | 4.34 | c, i
61-0191 | 2021-10-03 10:00 | EDT | 0.866 |  | 20.114 |  | 6.83 |  | 87 |  | 38724 |  | 24.69 |  | 7.81 |  | 2.24 | i | 8.96 | i | 4.05 | c, i
61-0191 | 2021-10-03 10:15 | EDT | 0.865 |  | 20.179 |  | 6.55 |  | 84.1 |  | 40042.5 |  | 25.62 |  | 7.81 |  | 2.07 | i | 8.28 | i | 4.07 | c, i
61-0191 | 2021-10-03 10:30 | EDT | 0.864 |  | 20.196 |  | 6.49 |  | 83.5 |  | 40624.9 |  | 26.03 |  | 7.81 |  | 1.92 | i | 7.7 | i | 3.86 | c, i
61-0191 | 2021-10-03 10:45 | EDT | 0.862 |  | 20.195 |  | 6.54 |  | 83.9 |  | 39800.4 |  | 25.45 |  | 7.8 |  | 1.7 | i | 6.8 | i | 3.01 | c, i
61-0191 | 2021-10-03 11:00 | EDT | 0.861 |  | 20.221 |  | 6.48 |  | 83.5 |  | 40939.8 |  | 26.26 |  | 7.81 |  | 2.03 | i | 8.14 | i | 3.95 | c, i
61-0191 | 2021-10-03 11:15 | EDT | 0.861 |  | 20.232 |  | 6.47 |  | 83.5 |  | 41053.5 |  | 26.34 |  | 7.81 |  | 2.1 | i | 8.42 | i | 4.04 | c, i
61-0191 | 2021-10-03 11:30 | EDT | 0.86 |  | 20.266 |  | 6.49 |  | 83.9 |  | 41380.2 |  | 26.57 |  | 7.81 |  | 1.99 | i | 7.96 | i | 3.87 | c, i
61-0191 | 2021-10-03 11:45 | EDT | 0.857 |  | 20.281 |  | 6.32 |  | 81.9 |  | 42061.3 |  | 27.06 |  | 7.81 |  | 1.74 | i | 6.96 | i | 3.46 | c, i
61-0191 | 2021-10-03 12:00 | EDT | 0.858 |  | 20.277 |  | 6.34 |  | 82.2 |  | 42121.2 |  | 27.1 |  | 7.81 |  | 1.93 | i | 7.71 | i | 3.82 | c, i
61-0191 | 2021-10-03 12:15 | EDT | 0.857 |  | 20.332 |  | 6.36 |  | 82.6 |  | 41997.2 |  | 27.01 |  | 7.81 |  | 1.95 | i | 7.79 | i | 3.77 | c, i
61-0191 | 2021-10-03 12:30 | EDT | 0.855 |  | 20.358 |  | 6.39 |  | 83 |  | 41995.4 |  | 27.01 |  | 7.81 |  | 1.86 | i | 7.46 | i | 3.53 | c, i
61-0191 | 2021-10-03 12:45 | EDT | 0.851 |  | 20.392 |  | 6.44 |  | 83.2 |  | 40767.4 |  | 26.13 |  | 7.81 |  | 1.93 | i | 7.74 | i | 3.62 | c, i
61-0191 | 2021-10-03 13:00 | EDT | 0.849 |  | 20.423 |  | 6.48 |  | 83.7 |  | 40526.6 |  | 25.96 |  | 7.8 |  | 1.88 | i | 7.53 | i | 3.49 | c, i
61-0191 | 2021-10-03 13:15 | EDT | 0.846 |  | 20.442 |  | 6.42 |  | 83 |  | 40527.4 |  | 25.96 |  | 7.8 |  | 1.86 | i | 7.46 | i | 3.46 | c, i
61-0191 | 2021-10-03 13:30 | EDT | 0.843 |  | 20.537 |  | 6.45 |  | 83.5 |  | 40716.2 |  | 26.1 |  | 7.79 |  | 1.95 | i | 7.8 | i | 3.62 | c, i
61-0191 | 2021-10-03 13:45 | EDT | 0.841 |  | 20.463 |  | 6.43 |  | 83.2 |  | 40792.4 |  | 26.15 |  | 7.8 |  | 1.88 | i | 7.54 | i | 3.46 | c, i
61-0191 | 2021-10-03 14:00 | EDT | 0.838 |  | 20.459 |  | 6.52 |  | 84.5 |  | 41122.6 |  | 26.39 |  | 7.81 |  | 2.06 | i | 8.25 | i | 3.86 | c, i
61-0191 | 2021-10-03 14:15 | EDT | 0.838 |  | 20.417 |  | 6.51 |  | 84.9 |  | 42725.4 |  | 27.53 |  | 7.82 |  | 2.11 | i | 8.47 | i | 3.9 | c, i
61-0191 | 2021-10-03 14:30 | EDT | 0.838 |  | 20.399 |  | 6.56 |  | 85.7 |  | 43336.5 |  | 27.97 |  | 7.84 |  | 2.3 | i | 9.21 | i | 4.49 | c, i
61-0191 | 2021-10-03 14:45 | EDT | 0.838 |  | 20.456 |  | 6.62 |  | 86 |  | 41609.5 |  | 26.73 |  | 7.83 |  | 2.32 | i | 9.29 | i | 4.71 | c, i
61-0191 | 2021-10-03 15:00 | EDT | 0.837 |  | 20.509 |  | 6.92 |  | 90 |  | 41530.4 |  | 26.68 |  | 7.85 |  | 2.79 | i | 11.18 | i | 5.91 | c, i
61-0191 | 2021-10-03 15:15 | EDT | 0.832 |  | 20.523 |  | 7.06 |  | 91.6 |  | 41340 |  | 26.54 |  | 7.87 |  | 3 | i | 12.01 | i | 6.27 | c, i
61-0191 | 2021-10-03 15:30 | EDT | 0.832 |  | 20.433 |  | 7.07 |  | 92.3 |  | 42985.1 |  | 27.72 |  | 7.88 |  | 3.07 | i | 12.3 | i | 6.47 | c, i
61-0191 | 2021-10-03 15:45 | EDT | 0.824 |  | 20.206 |  | 7.32 |  | 95.4 |  | 43419.6 |  | 28.03 |  | 7.91 |  | 3.11 | i | 12.49 | i | 6.79 | c, i
61-0191 | 2021-10-03 16:00 | EDT | 0.827 |  | 20.182 |  | 7.45 |  | 97.2 |  | 43871 |  | 28.35 |  | 7.93 |  | 3.55 | i | 14.24 | i | 7.63 | c, i
61-0191 | 2021-10-03 16:15 | EDT | 0.828 |  | 20.166 |  | 7.53 |  | 97.8 |  | 43114.3 |  | 27.81 |  | 7.94 |  | 3.56 | i | 14.28 | i | 7.23 | c, i
61-0191 | 2021-10-03 16:30 | EDT | 0.831 |  | 20.185 |  | 7.44 |  | 96.6 |  | 42925.9 |  | 27.67 |  | 7.92 |  | 3.84 | i | 15.42 | i | 7.46 | c, i
61-0191 | 2021-10-03 16:45 | EDT | 0.832 |  | 20.12 |  | 7.48 |  | 97.5 |  | 43820.6 |  | 28.32 |  | 7.94 |  | 3.58 | i | 14.36 | i | 7.06 | c, i
61-0191 | 2021-10-03 17:00 | EDT | 0.832 |  | 20.25 |  | 7.41 |  | 96.4 |  | 43078 |  | 27.78 |  | 7.92 |  | 3.73 | i | 14.97 | i | 7.34 | c, i
61-0191 | 2021-10-03 17:15 | EDT | 0.836 |  | 20.2 |  | 7.46 |  | 97.1 |  | 43267.7 |  | 27.92 |  | 7.93 |  | 4 | i | 16.05 | i | 8.17 | c, i
61-0191 | 2021-10-03 17:30 | EDT | 0.835 |  | 20.121 |  | 7.48 |  | 96.8 |  | 42416.4 |  | 27.31 |  | 7.93 |  | 4.11 | i | 16.5 | i | 9.27 | c, i
61-0191 | 2021-10-03 17:45 | EDT | 0.835 |  | 20.162 |  | 7.56 |  | 98 |  | 42565.2 |  | 27.42 |  | 7.94 |  | 3.67 | i | 14.73 | i | 7.7 | c, i
61-0191 | 2021-10-03 18:00 | EDT | 0.835 |  | 20.193 |  | 7.56 |  | 98.1 |  | 42702.4 |  | 27.51 |  | 7.94 |  | 4.24 | i | 17.02 | i | 8.01 | c, i
61-0191 | 2021-10-03 18:15 | EDT | 0.84 |  | 20.412 |  | 7.24 |  | 93.8 |  | 41236.7 |  | 26.47 |  | 7.89 |  | 3.39 | i | 13.59 | i | 6.25 | c, i
61-0191 | 2021-10-03 18:30 | EDT | 0.839 |  | 20.401 |  | 7.21 |  | 93.3 |  | 40983.2 |  | 26.29 |  | 7.89 |  | 3.21 | i | 12.86 | i | 5.96 | c, i
61-0191 | 2021-10-03 18:45 | EDT | 0.841 |  | 20.368 |  | 7.25 |  | 93.7 |  | 40786.3 |  | 26.15 |  | 7.89 |  | 3.42 | i | 13.72 | i | 6.26 | c, i
61-0191 | 2021-10-03 19:00 | EDT | 0.842 |  | 20.339 |  | 7.45 |  | 96.2 |  | 40718.5 |  | 26.1 |  | 7.91 |  | 3.74 | i | 15.01 | i | 7.19 | c, i
61-0191 | 2021-10-03 19:15 | EDT | 0.846 |  | 20.429 |  | 7.69 |  | 99.3 |  | 40325.4 |  | 25.82 |  | 7.94 |  | 4.04 | i | 16.19 | i | 6.89 | c, i
61-0191 | 2021-10-03 19:30 | EDT | 0.848 |  | 20.306 |  | 7.56 |  | 97.7 |  | 41188.7 |  | 26.43 |  | 7.93 |  | 3.58 | i | 14.36 | i | 6.76 | c, i
61-0191 | 2021-10-03 19:45 | EDT | 0.85 |  | 20.346 |  | 7.49 |  | 96.4 |  | 39839.5 |  | 25.47 |  | 7.91 |  | 3.44 | i | 13.79 | i | 5.79 | c, i
61-0191 | 2021-10-03 20:00 | EDT | 0.856 |  | 20.311 |  | 7.39 |  | 95 |  | 39950.3 |  | 25.55 |  | 7.9 |  | 3.19 | i | 12.77 | i | 5.74 | c, i
61-0191 | 2021-10-03 20:15 | EDT | 0.855 |  | 20.298 |  | 7.28 |  | 93.8 |  | 40320.7 |  | 25.82 |  | 7.89 |  | 3.01 | i | 12.05 | i | 5.47 | c, i
61-0191 | 2021-10-03 20:30 | EDT | 0.856 |  | 20.263 |  | 7.24 |  | 92.9 |  | 39906.6 |  | 25.52 |  | 7.89 |  | 2.98 | i | 11.94 | i | 6.01 | c, i
61-0191 | 2021-10-03 20:45 | EDT | 0.859 |  | 20.216 |  | 7.14 |  | 92 |  | 40635.3 |  | 26.04 |  | 7.89 |  | 2.61 | i | 10.46 | i | 4.83 | c, i
61-0191 | 2021-10-03 21:00 | EDT | 0.86 |  | 20.169 |  | 7.04 |  | 90.9 |  | 41311 |  | 26.52 |  | 7.88 |  | 2.49 | i | 9.97 | i | 4.57 | c, i
61-0191 | 2021-10-03 21:15 | EDT | 0.864 |  | 20.2 |  | 6.96 |  | 89.5 |  | 40618.5 |  | 26.03 |  | 7.87 |  | 2.23 | i | 8.93 | i | 3.99 | c, i
61-0191 | 2021-10-03 21:30 | EDT | 0.867 |  | 20.257 |  | 6.82 |  | 87.9 |  | 40626.8 |  | 26.03 |  | 7.86 |  | 2.01 | i | 8.06 | i | 3.54 | c, i
61-0191 | 2021-10-03 21:45 | EDT | 0.866 |  | 20.242 |  | 6.7 |  | 86.2 |  | 40338.4 |  | 25.83 |  | 7.84 |  | 1.94 | i | 7.78 | i | 3.3 | c, i
61-0191 | 2021-10-03 22:00 | EDT | 0.866 |  | 20.246 |  | 6.61 |  | 85.2 |  | 40860.5 |  | 26.2 |  | 7.84 |  | 1.87 | i | 7.5 | i | 3.23 | c, i
61-0191 | 2021-10-03 22:15 | EDT | 0.865 |  | 20.232 |  | 6.64 |  | 85.4 |  | 40120.4 |  | 25.67 |  | 7.84 |  | 1.83 | i | 7.33 | i | 3.24 | c, i
61-0191 | 2021-10-03 22:30 | EDT | 0.864 |  | 20.268 |  | 6.55 |  | 84 |  | 39342 |  | 25.12 |  | 7.82 |  | 1.81 | i | 7.24 | i | 2.98 | c, i
61-0191 | 2021-10-03 22:45 | EDT | 0.864 |  | 20.254 |  | 6.6 |  | 84.3 |  | 38621.2 |  | 24.61 |  | 7.82 |  | 1.85 | i | 7.39 | i | 2.97 | c, i
61-0191 | 2021-10-03 23:00 | EDT | 0.865 |  | 20.27 |  | 6.5 |  | 82.9 |  | 38110.7 |  | 24.25 |  | 7.81 |  | 1.77 | i | 7.1 | i | 2.9 | c, i
61-0191 | 2021-10-03 23:15 | EDT | 0.869 |  | 20.272 |  | 6.41 |  | 81.7 |  | 37724.2 |  | 23.98 |  | 7.8 |  | 1.75 | i | 7.01 | i | 2.76 | c, i
61-0191 | 2021-10-03 23:30 | EDT | 0.864 |  | 20.254 |  | 6.42 |  | 81.8 |  | 38065.7 |  | 24.22 |  | 7.8 |  | 1.81 | i | 7.24 | i | 3.03 | c, i
61-0191 | 2021-10-03 23:45 | EDT | 0.861 |  | 20.238 |  | 6.37 |  | 81.2 |  | 38224.9 |  | 24.33 |  | 7.8 |  | 1.75 | i | 7 | i | 3.03 | c, i
61-0191 | 2021-10-04 | EDT | 0.857 |  | 20.223 |  | 6.3 |  | 80.3 |  | 38417.7 |  | 24.47 |  | 7.8 |  | 1.68 | i | 6.73 | i | 2.98 | c, i
61-0191 | 2021-10-04 00:15 | EDT | 0.857 |  | 20.203 |  | 6.24 |  | 79.5 |  | 38346.9 |  | 24.42 |  | 7.8 |  | 1.63 | i | 6.51 | i | 2.89 | c, i
61-0191 | 2021-10-04 00:30 | EDT | 0.855 |  | 20.229 |  | 6.16 |  | 78.6 |  | 38354.1 |  | 24.43 |  | 7.79 |  | 1.64 | i | 6.57 | i | 2.9 | c, i
61-0191 | 2021-10-04 00:45 | EDT | 0.854 |  | 20.221 |  | 6.15 |  | 78.2 |  | 37490.7 |  | 23.82 |  | 7.78 |  | 1.64 | i | 6.55 | i | 2.88 | c, i
61-0191 | 2021-10-04 01:00 | EDT | 0.852 |  | 20.226 |  | 6.1 |  | 77.4 |  | 36988.7 |  | 23.47 |  | 7.78 |  | 1.6 | i | 6.41 | i | 2.87 | c, i
61-0191 | 2021-10-04 01:15 | EDT | 0.852 |  | 20.193 |  | 6.11 |  | 77.6 |  | ## | i | ## | i | 7.78 |  | 1.57 | i | 6.28 | i | 2.78 | c, i
61-0191 | 2021-10-04 01:30 | EDT | 0.854 |  | 20.214 |  | 6.07 |  | 77 |  | ## | i | ## | i | 7.77 |  | 1.58 | i | 6.32 | i | 2.79 | c, i
61-0191 | 2021-10-04 01:45 | EDT | 0.852 |  | 20.18 |  | 6.12 |  | 77.5 |  | ## | i | ## | i | 7.77 |  | 1.62 | i | 6.5 | i | 2.84 | c, i
61-0191 | 2021-10-04 02:00 | EDT | 0.852 |  | 20.169 |  | 6.13 |  | 77.5 |  | ## | i | ## | i | 7.78 |  | 1.54 | i | 6.15 | i | 2.66 | c, i
61-0191 | 2021-10-04 02:15 | EDT | 0.853 |  | 20.136 |  | 6.15 |  | 77.6 |  | ## | i | ## | i | 7.77 |  | 1.52 | i | 6.09 | i | 2.69 | c, i
61-0191 | 2021-10-04 02:30 | EDT | 0.852 |  | 20.131 |  | 6.18 |  | 77.9 |  | ## | i | ## | i | 7.77 |  | 1.55 | i | 6.18 | i | 2.64 | c, i
61-0191 | 2021-10-04 02:45 | EDT | 0.854 |  | 20.12 |  | 6.2 |  | 78.1 |  | ## | i | ## | i | 7.77 |  | 1.54 | i | 6.18 | i | 2.66 | c, i
61-0191 | 2021-10-04 03:00 | EDT | 0.851 |  | 20.144 |  | 6.2 |  | 77.9 |  | ## | i | ## | i | 7.77 |  | 1.51 | i | 6.04 | i | 2.56 | c, i
61-0191 | 2021-10-04 03:15 | EDT | 0.849 |  | 20.125 |  | 6.25 |  | 78.5 |  | ## | i | ## | i | 7.77 |  | 1.51 | i | 6.03 | i | 2.53 | c, i
61-0191 | 2021-10-04 03:30 | EDT | 0.847 |  | 20.143 |  | 6.24 |  | 78.1 |  | ## | i | ## | i | 7.77 |  | 1.63 | i | 6.52 | i | 2.67 | c, i
61-0191 | 2021-10-04 03:45 | EDT | 0.849 |  | 20.11 |  | 6.28 |  | 78.8 |  | ## | i | ## | i | 7.78 |  | 1.56 | i | 6.24 | i | 2.79 | c, i
61-0191 | 2021-10-04 04:00 | EDT | 0.849 |  | 20.101 |  | 6.28 |  | 78.9 |  | ## | i | ## | i | 7.78 |  | 1.59 | i | 6.37 | i | 3.04 | c, i
61-0191 | 2021-10-04 04:15 | EDT | 0.846 |  | 20.092 |  | 6.31 |  | 79.1 |  | ## | i | ## | i | 7.78 |  | 1.66 | i | 6.66 | i | 3.13 | c, i
61-0191 | 2021-10-04 04:30 | EDT | 0.845 |  | 20.078 |  | 6.31 |  | 79 |  | ## | i | ## | i | 7.78 |  | 1.74 | i | 6.97 | i | 3.19 | c, i
61-0191 | 2021-10-04 04:45 | EDT | 0.845 |  | 20.061 |  | 6.25 |  | 78.1 |  | ## | i | ## | i | 7.77 |  | 1.79 | i | 7.16 | i | 3.31 | c, i
61-0191 | 2021-10-04 05:00 | EDT | 0.852 |  | 20.062 |  | 6.3 |  | 78.8 |  | ## | i | ## | i | 7.77 |  | 1.61 | i | 6.44 | i | 3.13 | c, i
61-0191 | 2021-10-04 05:15 | EDT | 0.85 |  | 20.048 |  | 6.38 |  | 79.7 |  | ## | i | ## | i | 7.78 |  | 1.72 | i | 6.9 | i | 3.33 | c, i
61-0191 | 2021-10-04 05:30 | EDT | 0.854 |  | 20.04 |  | 6.55 |  | 81.7 |  | ## | i | ## | i | 7.8 |  | 1.93 | i | 7.75 | i | 3.77 | c, i
61-0191 | 2021-10-04 05:45 | EDT | 0.854 |  | 20.034 |  | 6.61 |  | 82.5 |  | ## | i | ## | i | 7.8 |  | 1.99 | i | 7.95 | i | 4 | c, i
61-0191 | 2021-10-04 06:00 | EDT | 0.852 |  | 20.071 |  | 6.9 |  | 86.4 |  | ## | i | ## | i | 7.85 |  | 2.42 | i | 9.7 | i | 5.06 | c, i
61-0191 | 2021-10-04 06:15 | EDT | 0.854 |  | 20.012 |  | 6.78 |  | 84.5 |  | ## | i | ## | i | 7.83 |  | 2.31 | i | 9.25 | i | 4.23 | c, i
61-0191 | 2021-10-04 06:30 | EDT | 0.86 |  | 19.987 |  | 6.76 |  | 84.2 |  | ## | i | ## | i | 7.82 |  | 2.14 | i | 8.57 | i | 4.34 | c, i
61-0191 | 2021-10-04 06:45 | EDT | 0.864 |  | 19.933 |  | 6.84 |  | 84.9 |  | ## | i | ## | i | 7.82 |  | 1.96 | i | 7.84 | i | 3.83 | c, i
61-0191 | 2021-10-04 07:00 | EDT | 0.863 |  | 19.964 |  | 6.83 |  | 84.9 |  | ## | i | ## | i | 7.83 |  | 2.18 | i | 8.74 | i | 4.42 | c, i
61-0191 | 2021-10-04 07:15 | EDT | 0.862 |  | 19.947 |  | 6.83 |  | 84.9 |  | ## | i | ## | i | 7.83 |  | 2.08 | i | 8.33 | i | 4.26 | c, i
61-0191 | 2021-10-04 07:30 | EDT | 0.862 |  | 19.858 |  | 6.94 |  | 85.7 |  | ## | i | ## | i | 7.83 |  | 1.63 | i | 6.51 | i | 3.18 | c, i
61-0191 | 2021-10-04 07:45 | EDT | 0.865 |  | 19.811 |  | 6.93 |  | 85.7 |  | ## | i | ## | i | 7.83 |  | 1.53 | i | 6.14 | i | 2.96 | c, i
61-0191 | 2021-10-04 08:00 | EDT | 0.869 |  | 19.82 |  | 6.86 |  | 84.5 |  | ## | i | ## | i | 7.82 |  | 1.39 | i | 5.56 | i | 2.7 | c, i
61-0191 | 2021-10-04 08:15 | EDT | 0.875 |  | 19.818 |  | 6.81 |  | 83.9 |  | ## | i | ## | i | 7.82 |  | 1.37 | i | 5.46 | i | 2.64 | c, i
61-0191 | 2021-10-04 08:30 | EDT | 0.88 |  | 19.836 |  | 6.77 |  | 83.6 |  | ## | i | ## | i | 7.82 |  | 1.33 | i | 5.33 | i | 2.62 | c, i
61-0191 | 2021-10-04 08:45 | EDT | 0.878 |  | 19.919 |  | 6.59 |  | 81.5 |  | ## | i | ## | i | 7.81 |  | 1.28 | i | 5.12 | i | 2.6 | c, i
61-0191 | 2021-10-04 09:00 | EDT | 0.879 |  | 19.958 |  | 6.46 |  | 80 |  | ## | i | ## | i | 7.8 |  | 1.36 | i | 5.43 | i | 3.03 | c, i
61-0191 | 2021-10-04 09:15 | EDT | 0.881 |  | 19.971 |  | 6.38 |  | 79.1 |  | ## | i | ## | i | 7.81 |  | 1.37 | i | 5.49 | i | 2.7 | c, i
61-0191 | 2021-10-04 09:30 | EDT | 0.889 |  | 19.992 |  | 6.34 |  | 78.4 |  | ## | i | ## | i | 7.8 |  | 1.12 | i | 4.46 | i | 2.36 | c, i
61-0191 | 2021-10-04 09:45 | EDT | 0.888 |  | 20.025 |  | 6.23 |  | 77.3 |  | ## | i | ## | i | 7.8 |  | 1.07 | i | 4.28 | i | 2.34 | c, i
61-0191 | 2021-10-04 10:00 | EDT | 0.89 |  | 20.055 |  | 6.1 |  | 75.8 |  | ## | i | ## | i | 7.8 |  | 0.95 | i | 3.78 | i | 2.1 | c, i
61-0191 | 2021-10-04 10:15 | EDT | 0.894 |  | 19.977 |  | 6.2 |  | 76.8 |  | ## | i | ## | i | 7.8 |  | 0.88 | i | 3.52 | i | 1.9 | c, i
61-0191 | 2021-10-04 10:30 | EDT | 0.895 |  | 19.944 |  | 6.27 |  | 77.4 |  | ## | i | ## | i | 7.8 |  | 0.92 | i | 3.65 | i | 1.86 | c, i
61-0191 | 2021-10-04 10:45 | EDT | 0.898 |  | 19.95 |  | 6.24 |  | 77 |  | ## | i | ## | i | 7.8 |  | 0.84 | i | 3.36 | i | 1.78 | c, i
61-0191 | 2021-10-04 11:00 | EDT | 0.898 |  | 19.909 |  | 6.28 |  | 77.3 |  | ## | i | ## | i | 7.8 |  | 0.86 | i | 3.44 | i | 1.78 | c, i
61-0191 | 2021-10-04 11:15 | EDT | 0.902 |  | 19.918 |  | 6.26 |  | 77.1 |  | ## | i | ## | i | 7.79 |  | 0.88 | i | 3.52 | i | 1.77 | c, i
61-0191 | 2021-10-04 11:30 | EDT | 0.899 |  | 19.93 |  | 6.24 |  | 76.7 |  | ## | i | ## | i | 7.79 |  | 0.9 | i | 3.59 | i | 1.76 | c, i
61-0191 | 2021-10-04 11:45 | EDT | 0.898 |  | 19.94 |  | 6.25 |  | 76.8 |  | ## | i | ## | i | 7.79 |  | 0.87 | i | 3.48 | i | 1.74 | c, i
61-0191 | 2021-10-04 12:00 | EDT | 0.899 |  | 19.958 |  | 6.2 |  | 76.2 |  | ## | i | ## | i | 7.79 |  | 0.86 | i | 3.44 | i | 1.76 | c, i
61-0191 | 2021-10-04 12:15 | EDT | 0.899 |  | 19.94 |  | 6.22 |  | 76.3 |  | ## | i | ## | i | 7.79 |  | 0.88 | i | 3.51 | i | 1.74 | c, i
61-0191 | 2021-10-04 12:30 | EDT | 0.896 |  | 19.958 |  | 6.19 |  | 75.9 |  | ## | i | ## | i | 7.78 |  | 0.92 | i | 3.68 | i | 1.79 | c, i
61-0191 | 2021-10-04 12:45 | EDT | 0.894 |  | 19.996 |  | 6.12 |  | 75.1 |  | ## | i | ## | i | 7.78 |  | 0.83 | i | 3.3 | i | 1.63 | c, i
61-0191 | 2021-10-04 13:00 | EDT | 0.895 |  | 19.993 |  | 6.14 |  | 75.2 |  | ## | i | ## | i | 7.78 |  | 0.82 | i | 3.25 | i | 1.62 | c, i
61-0191 | 2021-10-04 13:15 | EDT | 0.896 |  | 20.005 |  | 6.1 |  | 74.8 |  | ## | i | ## | i | 7.78 |  | 0.86 | i | 3.43 | i | 1.65 | c, i
61-0191 | 2021-10-04 13:30 | EDT | 0.89 |  | 19.993 |  | 6.11 |  | 75.1 |  | ## | i | ## | i | 7.78 |  | 0.87 | i | 3.47 | i | 1.64 | c, i
61-0191 | 2021-10-04 13:45 | EDT | 0.886 |  | 19.998 |  | 6.1 |  | 74.8 |  | ## | i | ## | i | 7.78 |  | 0.81 | i | 3.23 | i | 1.54 | c, i
61-0191 | 2021-10-04 14:00 | EDT | 0.886 |  | 19.974 |  | 6.14 |  | 75.2 |  | ## | i | ## | i | 7.78 |  | 0.81 | i | 3.23 | i | 1.59 | c, i
61-0191 | 2021-10-04 14:15 | EDT | 0.882 |  | 19.952 |  | 6.19 |  | 75.7 |  | ## | i | ## | i | 7.78 |  | 0.84 | i | 3.35 | i | 1.64 | c, i
61-0191 | 2021-10-04 14:30 | EDT | 0.881 |  | 19.961 |  | 6.19 |  | 75.5 |  | ## | i | ## | i | 7.78 |  | 0.8 | i | 3.18 | i | 1.58 | c, i
61-0191 | 2021-10-04 14:45 | EDT | 0.882 |  | 19.947 |  | 6.21 |  | 75.8 |  | ## | i | ## | i | 7.78 |  | 0.83 | i | 3.32 | i | 1.64 | c, i
61-0191 | 2021-10-04 15:00 | EDT | 0.88 |  | 19.96 |  | 6.14 |  | 75.3 |  | ## | i | ## | i | 7.78 |  | 0.78 | i | 3.12 | i | 1.52 | c, i
61-0191 | 2021-10-04 15:15 | EDT | 0.878 |  | 19.946 |  | 6.17 |  | 75.6 |  | ## | i | ## | i | 7.78 |  | 0.84 | i | 3.37 | i | 1.58 | c, i
61-0191 | 2021-10-04 15:30 | EDT | 0.876 |  | 19.951 |  | 6.19 |  | 75.6 |  | ## | i | ## | i | 7.78 |  | 0.78 | i | 3.12 | i | 1.52 | c, i
61-0191 | 2021-10-04 15:45 | EDT | 0.88 |  | 19.935 |  | 6.2 |  | 75.7 |  | ## | i | ## | i | 7.78 |  | 0.77 | i | 3.08 | i | 1.5 | c, i
61-0191 | 2021-10-04 16:00 | EDT | 0.879 |  | 19.927 |  | 6.22 |  | 75.9 |  | ## | i | ## | i | 7.78 |  | 0.85 | i | 3.4 | i | 1.57 | c, i
61-0191 | 2021-10-04 16:15 | EDT | 0.877 |  | 19.921 |  | 6.22 |  | 75.9 |  | ## | i | ## | i | 7.78 |  | 0.83 | i | 3.33 | i | 1.55 | c, i
61-0191 | 2021-10-04 16:30 | EDT | 0.879 |  | 19.903 |  | 6.23 |  | 75.9 |  | ## | i | ## | i | 7.78 |  | 0.87 | i | 3.47 | i | 1.58 | c, i
61-0191 | 2021-10-04 16:45 | EDT | 0.884 |  | 19.887 |  | 6.27 |  | 76.2 |  | ## | i | ## | i | 7.78 |  | 0.81 | i | 3.24 | i | 1.46 | c, i
61-0191 | 2021-10-04 17:00 | EDT | 0.884 |  | 19.883 |  | 6.27 |  | 76.3 |  | ## | i | ## | i | 7.78 |  | 0.85 | i | 3.39 | i | 1.51 | c, i
61-0191 | 2021-10-04 17:15 | EDT | 0.884 |  | 19.868 |  | 6.32 |  | 76.7 |  | ## | i | ## | i | 7.78 |  | 0.82 | i | 3.28 | i | 1.55 | c, i
61-0191 | 2021-10-04 17:30 | EDT | 0.885 |  | 19.861 |  | 6.32 |  | 76.7 |  | ## | i | ## | i | 7.78 |  | 0.8 | i | 3.17 | i | 1.44 | c, i
61-0191 | 2021-10-04 17:45 | EDT | 0.887 |  | 19.868 |  | 6.3 |  | 76.5 |  | ## | i | ## | i | 7.78 |  | 0.79 | i | 3.14 | i | 1.51 | c, i
61-0191 | 2021-10-04 18:00 | EDT | 0.883 |  | 19.821 |  | 6.39 |  | 77.4 |  | ## | i | ## | i | 7.79 |  | 0.83 | i | 3.31 | i | 1.58 | c, i
61-0191 | 2021-10-04 18:15 | EDT | 0.883 |  | 19.79 |  | 6.48 |  | 78.5 |  | ## | i | ## | i | 7.8 |  | 0.8 | i | 3.18 | i | 1.56 | c, i
61-0191 | 2021-10-04 18:30 | EDT | 0.885 |  | 19.731 |  | 6.61 |  | 79.8 |  | ## | i | ## | i | 7.81 |  | 0.82 | i | 3.27 | i | 1.62 | c, i
61-0191 | 2021-10-04 18:45 | EDT | 0.893 |  | 19.685 |  | 6.72 |  | 81 |  | ## | i | ## | i | 7.82 |  | 0.82 | i | 3.26 | i | 1.69 | c, i
61-0191 | 2021-10-04 19:00 | EDT | 0.895 |  | 19.649 |  | 6.77 |  | 81.6 |  | ## | i | ## | i | 7.83 |  | 0.92 | i | 3.69 | i | 1.86 | c, i
61-0191 | 2021-10-04 19:15 | EDT | 0.897 |  | 19.634 |  | 6.83 |  | 82.3 |  | ## | i | ## | i | 7.84 |  | 0.91 | i | 3.62 | i | 1.8 | c, i
61-0191 | 2021-10-04 19:30 | EDT | 0.898 |  | 19.594 |  | 6.93 |  | 83.5 |  | ## | i | ## | i | 7.85 |  | 0.89 | i | 3.57 | i | 1.81 | c, i
61-0191 | 2021-10-04 19:45 | EDT | 0.903 |  | 19.529 |  | 7 |  | 84.2 |  | ## | i | ## | i | 7.85 |  | 0.82 | i | 3.28 | i | 1.76 | c, i
61-0191 | 2021-10-04 20:00 | EDT | 0.904 |  | 19.553 |  | 6.92 |  | 82.8 |  | ## | i | ## | i | 7.83 |  | 0.81 | i | 3.23 | i | 1.66 | c, i
61-0191 | 2021-10-04 20:15 | EDT | 0.905 |  | 19.512 |  | 6.96 |  | 83.1 |  | ## | i | ## | i | 7.83 |  | 0.94 | i | 3.75 | i | 1.79 | c, i
61-0191 | 2021-10-04 20:30 | EDT | 0.905 |  | 19.534 |  | 6.91 |  | 82.7 |  | ## | i | ## | i | 7.82 |  | 0.92 | i | 3.68 | i | 1.78 | c, i
61-0191 | 2021-10-04 20:45 | EDT | 0.906 |  | 19.559 |  | 6.87 |  | 81.9 |  | ## | i | ## | i | 7.82 |  | 0.9 | i | 3.61 | i | 1.62 | c, i
61-0191 | 2021-10-04 21:00 | EDT | 0.907 |  | 19.63 |  | 6.73 |  | 80.5 |  | ## | i | ## | i | 7.81 |  | 0.81 | i | 3.22 | i | 1.51 | c, i
61-0191 | 2021-10-04 21:15 | EDT | 0.912 |  | 19.658 |  | 6.65 |  | 79.6 |  | ## | i | ## | i | 7.81 |  | 0.77 | i | 3.07 | i | 1.43 | c, i
61-0191 | 2021-10-04 21:30 | EDT | 0.912 |  | 19.649 |  | 6.69 |  | 80.2 |  | ## | i | ## | i | 7.83 |  | 0.69 | i | 2.74 | i | 1.39 | c, i
61-0191 | 2021-10-04 21:45 | EDT | 0.927 |  | 19.588 |  | 6.55 |  | 78.2 |  | ## | i | ## | i | 7.8 |  | 0.58 | i | 2.29 | i | 1.11 | c, i
61-0191 | 2021-10-04 22:00 | EDT | 0.926 |  | 19.665 |  | 6.42 |  | 76.5 |  | ## | i | ## | i | 7.8 |  | 0.59 | i | 2.33 | i | 1.08 | c, i
61-0191 | 2021-10-04 22:15 | EDT | 0.925 |  | 19.691 |  | 6.36 |  | 75.7 |  | ## | i | ## | i | 7.8 |  | 0.56 | i | 2.24 | i | 1.15 | c, i
61-0191 | 2021-10-04 22:30 | EDT | 0.92 |  | 19.653 |  | 6.41 |  | 76.3 |  | ## | i | ## | i | 7.8 |  | 0.57 | i | 2.25 | i | 1.15 | c, i
61-0191 | 2021-10-04 22:45 | EDT | 0.924 |  | 19.633 |  | 6.44 |  | 76.6 |  | ## | i | ## | i | 7.81 |  | 0.6 | i | 2.37 | i | 1.15 | c, i
61-0191 | 2021-10-04 23:00 | EDT | 0.923 |  | 19.603 |  | 6.49 |  | 77 |  | ## | i | ## | i | 7.81 |  | 0.59 | i | 2.33 | i | 1.18 | c, i
61-0191 | 2021-10-04 23:15 | EDT | 0.924 |  | 19.576 |  | 6.5 |  | 77 |  | ## | i | ## | i | 7.81 |  | 0.61 | i | 2.44 | i | 1.13 | c, i
61-0191 | 2021-10-04 23:30 | EDT | 0.922 |  | 19.559 |  | 6.52 |  | 77.1 |  | ## | i | ## | i | 7.8 |  | 0.61 | i | 2.44 | i | 1.25 | c, i
61-0191 | 2021-10-04 23:45 | EDT | 0.921 |  | 19.577 |  | 6.49 |  | 77 |  | ## | i | ## | i | 7.8 |  | 0.63 | i | 2.5 | i | 1.16 | c, i
61-0191 | 2021-10-05 | EDT | 0.92 |  | 19.601 |  | 6.49 |  | 76.8 |  | ## | i | ## | i | 7.8 |  | 0.62 | i | 2.48 | i | 1.12 | c, i
61-0191 | 2021-10-05 00:15 | EDT | 0.917 |  | 19.561 |  | 6.48 |  | 76.6 |  | ## | i | ## | i | 7.8 |  | 0.62 | i | 2.46 | i | 1.15 | c, i
61-0191 | 2021-10-05 00:30 | EDT | 0.916 |  | 19.56 |  | 6.47 |  | 76.4 |  | ## | i | ## | i | 7.8 |  | 0.6 | i | 2.38 | i | 1.14 | c, i
61-0191 | 2021-10-05 00:45 | EDT | 0.918 |  | 19.554 |  | 6.46 |  | 76.2 |  | ## | i | ## | i | 7.8 |  | 0.63 | i | 2.52 | i | 1.11 | c, i
61-0191 | 2021-10-05 01:00 | EDT | 0.921 |  | 19.511 |  | 6.48 |  | 76.3 |  | ## | i | ## | i | 7.79 |  | 0.61 | i | 2.43 | i | 1.15 | c, i
61-0191 | 2021-10-05 01:15 | EDT | 0.912 |  | 19.528 |  | 6.46 |  | 76.1 |  | ## | i | ## | i | 7.79 |  | 0.63 | i | 2.49 | i | 1.22 | c, i
61-0191 | 2021-10-05 01:30 | EDT | 0.914 |  | 19.484 |  | 6.52 |  | 76.6 |  | ## | i | ## | i | 7.79 |  | 0.59 | i | 2.34 | i | 1.22 | c, i
61-0191 | 2021-10-05 01:45 | EDT | 0.917 |  | 19.437 |  | 6.57 |  | 77 |  | ## | i | ## | i | 7.79 |  | 0.64 | i | 2.56 | i | 1.21 | c, i
61-0191 | 2021-10-05 02:00 | EDT | 0.916 |  | 19.426 |  | 6.57 |  | 77 |  | ## | i | ## | i | 7.79 |  | 0.63 | i | 2.49 | i | 1.25 | c, i
61-0191 | 2021-10-05 02:15 | EDT | 0.915 |  | 19.386 |  | 6.62 |  | 77.3 |  | ## | i | ## | i | 7.79 |  | 0.63 | i | 2.5 | i | 1.24 | c, i
61-0191 | 2021-10-05 02:30 | EDT | 0.911 |  | 19.358 |  | 6.65 |  | 77.6 |  | ## | i | ## | i | 7.79 |  | 0.61 | i | 2.42 | i | 1.2 | c, i
61-0191 | 2021-10-05 02:45 | EDT | 0.911 |  | 19.37 |  | 6.61 |  | 77.2 |  | ## | i | ## | i | 7.79 |  | 0.62 | i | 2.46 | i | 1.22 | c, i
61-0191 | 2021-10-05 03:00 | EDT | 0.908 |  | 19.387 |  | 6.58 |  | 76.8 |  | ## | i | ## | i | 7.79 |  | 0.57 | i | 2.25 | i | 1.04 | c, i
61-0191 | 2021-10-05 03:15 | EDT | 0.907 |  | 19.393 |  | 6.57 |  | 76.8 |  | ## | i | ## | i | 7.79 |  | 0.56 | i | 2.24 | i | 1.16 | c, i
61-0191 | 2021-10-05 03:30 | EDT | 0.915 |  | 19.386 |  | 6.59 |  | 76.9 |  | ## | i | ## | i | 7.79 |  | 0.56 | i | 2.23 | i | 1.17 | c, i
61-0191 | 2021-10-05 03:45 | EDT | 0.912 |  | 19.199 |  | 6.74 |  | 78.1 |  | ## | i | ## | i | 7.79 |  | 0.61 | i | 2.42 | i | 1.22 | c, i
61-0191 | 2021-10-05 04:00 | EDT | 0.914 |  | 19.147 |  | 6.77 |  | 78.3 |  | ## | i | ## | i | 7.78 |  | 0.64 | i | 2.53 | i | 1.3 | c, i
61-0191 | 2021-10-05 04:15 | EDT | 0.914 |  | 19.138 |  | 6.78 |  | 78.4 |  | ## | i | ## | i | 7.78 |  | 0.67 | i | 2.65 | i | 1.3 | c, i
61-0191 | 2021-10-05 04:30 | EDT | 0.911 |  | 19.136 |  | 6.77 |  | 78.2 |  | ## | i | ## | i | 7.78 |  | 0.65 | i | 2.57 | i | 1.34 | c, i
61-0191 | 2021-10-05 04:45 | EDT | 0.912 |  | 19.152 |  | 6.77 |  | 78.3 |  | ## | i | ## | i | 7.78 |  | 0.65 | i | 2.58 | i | 1.27 | c, i
61-0191 | 2021-10-05 05:00 | EDT | 0.913 |  | 19.173 |  | 6.68 |  | 77.3 |  | ## | i | ## | i | 7.77 |  | 0.64 | i | 2.53 | i | 1.27 | c, i
61-0191 | 2021-10-05 05:15 | EDT | 0.917 |  | 19.156 |  | 6.69 |  | 77.4 |  | ## | i | ## | i | 7.77 |  | 0.71 | i | 2.82 | i | 1.5 | c, i
61-0191 | 2021-10-05 05:30 | EDT | 0.916 |  | 19.183 |  | 6.75 |  | 78.2 |  | ## | i | ## | i | 7.78 |  | 0.74 | i | 2.95 | i | 1.52 | c, i
61-0191 | 2021-10-05 05:45 | EDT | 0.921 |  | 19.383 |  | 6.86 |  | 79.8 |  | ## | i | ## | i | 7.81 |  | 1.07 | i | 4.26 | i | 2.27 | c, i
61-0191 | 2021-10-05 06:00 | EDT | 0.923 |  | 19.349 |  | 6.92 |  | 80.3 |  | ## | i | ## | i | 7.81 |  | 1.01 | i | 4.02 | i | 2.24 | c, i
61-0191 | 2021-10-05 06:15 | EDT | 0.925 |  | 19.313 |  | 6.94 |  | 80.5 |  | ## | i | ## | i | 7.81 |  | 1.07 | i | 4.27 | i | 2.35 | c, i
61-0191 | 2021-10-05 06:30 | EDT | 0.926 |  | 19.342 |  | 6.89 |  | 80 |  | ## | i | ## | i | 7.81 |  | 1.02 | i | 4.06 | i | 2.3 | c, i
61-0191 | 2021-10-05 06:45 | EDT | 0.929 |  | 19.332 |  | 6.87 |  | 79.8 |  | ## | i | ## | i | 7.81 |  | 0.95 | i | 3.81 | i | 2.21 | c, i
61-0191 | 2021-10-05 07:00 | EDT | 0.932 |  | 19.344 |  | 6.86 |  | 79.6 |  | ## | i | ## | i | 7.81 |  | 0.9 | i | 3.59 | i | 2.08 | c, i
61-0191 | 2021-10-05 07:15 | EDT | 0.935 |  | 19.336 |  | 6.82 |  | 79.1 |  | ## | i | ## | i | 7.81 |  | 0.84 | i | 3.34 | i | 1.81 | c, i
61-0191 | 2021-10-05 07:30 | EDT | 0.934 |  | 19.289 |  | 6.85 |  | 79.4 |  | ## | i | ## | i | 7.81 |  | 0.76 | i | 3.01 | i | 1.66 | c, i
61-0191 | 2021-10-05 07:45 | EDT | 0.937 |  | 19.306 |  | 6.87 |  | 79.6 |  | ## | i | ## | i | 7.82 |  | 0.73 | i | 2.92 | i | 1.58 | c, i
61-0191 | 2021-10-05 08:00 | EDT | 0.937 |  | 19.306 |  | 6.9 |  | 79.9 |  | ## | i | ## | i | 7.82 |  | 0.65 | i | 2.58 | i | 1.47 | c, i
61-0191 | 2021-10-05 08:15 | EDT | 0.94 |  | 19.263 |  | 6.93 |  | 80.2 |  | ## | i | ## | i | 7.83 |  | 0.67 | i | 2.67 | i | 1.51 | c, i
61-0191 | 2021-10-05 08:30 | EDT | 0.941 |  | 19.242 |  | 6.98 |  | 80.8 |  | ## | i | ## | i | 7.83 |  | 0.72 | i | 2.88 | i | 1.56 | c, i
61-0191 | 2021-10-05 08:45 | EDT | 0.941 |  | 19.244 |  | 7.02 |  | 81.1 |  | ## | i | ## | i | 7.83 |  | 0.7 | i | 2.77 | i | 1.56 | c, i
61-0191 | 2021-10-05 09:00 | EDT | 0.944 |  | 19.111 |  | 6.91 |  | 79.3 |  | ## | i | ## | i | 7.8 |  | 0.66 | i | 2.63 | i | 1.5 | c, i
61-0191 | 2021-10-05 09:15 | EDT | 0.948 |  | 19.074 |  | 7 |  | 80.2 |  | ## | i | ## | i | 7.81 |  | 0.65 | i | 2.61 | i | 1.46 | c, i
61-0191 | 2021-10-05 09:30 | EDT | 0.951 |  | 19.098 |  | 6.97 |  | 79.9 |  | ## | i | ## | i | 7.8 |  | 0.73 | i | 2.89 | i | 1.43 | c, i
61-0191 | 2021-10-05 09:45 | EDT | 0.955 |  | 19.133 |  | 6.97 |  | 79.8 |  | ## | i | ## | i | 7.8 |  | 0.69 | i | 2.73 | i | 1.46 | c, i
61-0191 | 2021-10-05 10:00 | EDT | 0.955 |  | 19.197 |  | 6.94 |  | 79.6 |  | ## | i | ## | i | 7.8 |  | 0.67 | i | 2.67 | i | 1.46 | c, i
61-0191 | 2021-10-05 10:15 | EDT | 0.958 |  | 19.232 |  | 6.82 |  | 78.2 |  | ## | i | ## | i | 7.79 |  | 0.65 | i | 2.6 | i | 1.43 | c, i
61-0191 | 2021-10-05 10:30 | EDT | 0.96 |  | 19.31 |  | 6.76 |  | 77.7 |  | ## | i | ## | i | 7.8 |  | 0.61 | i | 2.43 | i | 1.37 | c, i
61-0191 | 2021-10-05 10:45 | EDT | 0.962 |  | 19.408 |  | 6.66 |  | 76.7 |  | ## | i | ## | i | 7.81 |  | 0.58 | i | 2.32 | i | 1.32 | c, i
61-0191 | 2021-10-05 11:00 | EDT | 0.964 |  | 19.392 |  | 6.65 |  | 76.5 |  | ## | i | ## | i | 7.81 |  | 0.61 | i | 2.44 | i | 1.35 | c, i
61-0191 | 2021-10-05 11:15 | EDT | 0.964 |  | 19.396 |  | 6.63 |  | 76.2 |  | ## | i | ## | i | 7.81 |  | 0.56 | i | 2.23 | i | 1.25 | c, i
61-0191 | 2021-10-05 11:30 | EDT | 0.966 |  | 19.403 |  | 6.63 |  | 76.1 |  | ## | i | ## | i | 7.81 |  | 0.54 | i | 2.14 | i | 1.16 | c, i
61-0191 | 2021-10-05 11:45 | EDT | 0.965 |  | 19.391 |  | 6.63 |  | 76.1 |  | ## | i | ## | i | 7.8 |  | 0.5 | i | 1.99 | i | 1.07 | c, i
61-0191 | 2021-10-05 12:00 | EDT | 0.961 |  | 19.399 |  | 6.59 |  | 75.7 |  | ## | i | ## | i | 7.8 |  | 0.52 | i | 2.06 | i | 1.08 | c, i
61-0191 | 2021-10-05 12:15 | EDT | 0.958 |  | 19.398 |  | 6.61 |  | 75.9 |  | ## | i | ## | i | 7.8 |  | 0.49 | i | 1.94 | i | 1.05 | c, i
61-0191 | 2021-10-05 12:30 | EDT | 0.956 |  | 19.409 |  | 6.58 |  | 75.5 |  | ## | i | ## | i | 7.8 |  | 0.51 | i | 2.01 | i | 1.06 | c, i
61-0191 | 2021-10-05 12:45 | EDT | 0.955 |  | 19.37 |  | 6.63 |  | 75.8 |  | ## | i | ## | i | 7.79 |  | 0.53 | i | 2.11 | i | 1.05 | c, i
61-0191 | 2021-10-05 13:00 | EDT | 0.953 |  | 19.362 |  | 6.66 |  | 76.2 |  | ## | i | ## | i | 7.79 |  | 0.51 | i | 2.03 | i | 1.04 | c, i
61-0191 | 2021-10-05 13:15 | EDT | 0.951 |  | 19.365 |  | 6.67 |  | 76.3 |  | ## | i | ## | i | 7.79 |  | 0.54 | i | 2.15 | i | 1.12 | c, i
61-0191 | 2021-10-05 13:30 | EDT | 0.95 |  | 19.392 |  | 6.64 |  | 76 |  | ## | i | ## | i | 7.79 |  | 0.55 | i | 2.19 | i | 1.16 | c, i
61-0191 | 2021-10-05 13:45 | EDT | 0.95 |  | 19.373 |  | 6.67 |  | 76.3 |  | ## | i | ## | i | 7.79 |  | 0.55 | i | 2.17 | i | 1.09 | c, i
61-0191 | 2021-10-05 14:00 | EDT | 0.951 |  | 19.357 |  | 6.74 |  | 76.9 |  | ## | i | ## | i | 7.78 |  | 0.6 | i | 2.4 | i | 1.17 | c, i
61-0191 | 2021-10-05 14:15 | EDT | 0.951 |  | 19.349 |  | 6.73 |  | 76.8 |  | ## | i | ## | i | 7.78 |  | 0.59 | i | 2.33 | i | 1.21 | c, i
61-0191 | 2021-10-05 14:30 | EDT | 0.952 |  | 19.337 |  | 6.76 |  | 77 |  | ## | i | ## | i | 7.78 |  | 0.61 | i | 2.41 | i | 1.15 | c, i
61-0191 | 2021-10-05 14:45 | EDT | 0.95 |  | 19.351 |  | 6.66 |  | 75.9 |  | ## | i | ## | i | 7.78 |  | 0.6 | i | 2.37 | i | 1.25 | c, i
61-0191 | 2021-10-05 15:00 | EDT | 0.951 |  | 19.366 |  | 6.64 |  | 75.6 |  | ## | i | ## | i | 7.78 |  | 0.57 | i | 2.28 | i | 1.22 | c, i
61-0191 | 2021-10-05 15:15 | EDT | 0.95 |  | 19.361 |  | 6.62 |  | 75.5 |  | ## | i | ## | i | 7.78 |  | 0.62 | i | 2.45 | i | 1.28 | c, i
61-0191 | 2021-10-05 15:30 | EDT | 0.95 |  | 19.361 |  | 6.7 |  | 76.4 |  | ## | i | ## | i | 7.79 |  | 0.59 | i | 2.36 | i | 1.24 | c, i
61-0191 | 2021-10-05 15:45 | EDT | 0.951 |  | 19.367 |  | 6.68 |  | 76.2 |  | ## | i | ## | i | 7.78 |  | 0.61 | i | 2.43 | i | 1.28 | c, i
61-0191 | 2021-10-05 16:00 | EDT | 0.952 |  | 19.344 |  | 6.75 |  | 76.9 |  | ## | i | ## | i | 7.79 |  | 0.67 | i | 2.65 | i | 1.36 | c, i
61-0191 | 2021-10-05 16:15 | EDT | 0.952 |  | 19.347 |  | 6.75 |  | 77 |  | ## | i | ## | i | 7.79 |  | 0.65 | i | 2.58 | i | 1.3 | c, i
61-0191 | 2021-10-05 16:30 | EDT | 0.951 |  | 19.329 |  | 6.82 |  | 77.7 |  | ## | i | ## | i | 7.79 |  | 0.64 | i | 2.55 | i | 1.31 | c, i
61-0191 | 2021-10-05 16:45 | EDT | 0.952 |  | 19.327 |  | 6.83 |  | 77.8 |  | ## | i | ## | i | 7.79 |  | 0.65 | i | 2.59 | i | 1.26 | c, i
61-0191 | 2021-10-05 17:00 | EDT | 0.953 |  | 19.299 |  | 6.93 |  | 78.9 |  | ## | i | ## | i | 7.8 |  | 0.64 | i | 2.53 | i | 1.23 | c, i
61-0191 | 2021-10-05 17:15 | EDT | 0.953 |  | 19.27 |  | 7.11 |  | 80.9 |  | ## | i | ## | i | 7.81 |  | 0.67 | i | 2.65 | i | 1.35 | c, i
61-0191 | 2021-10-05 17:30 | EDT | 0.954 |  | 19.275 |  | 7.27 |  | 82.8 |  | ## | i | ## | i | 7.83 |  | 0.79 | i | 3.16 | i | 1.51 | c, i
61-0191 | 2021-10-05 17:45 | EDT | 0.955 |  | 19.245 |  | 7.27 |  | 82.7 |  | ## | i | ## | i | 7.83 |  | 0.73 | i | 2.92 | i | 1.53 | c, i
61-0191 | 2021-10-05 18:00 | EDT | 0.958 |  | 19.243 |  | 7.23 |  | 82.3 |  | ## | i | ## | i | 7.83 |  | 0.73 | i | 2.92 | i | 1.4 | c, i
61-0191 | 2021-10-05 18:15 | EDT | 0.96 |  | 19.246 |  | 7.21 |  | 81.9 |  | ## | i | ## | i | 7.83 |  | 0.75 | i | 3.01 | i | 1.44 | c, i
61-0191 | 2021-10-05 18:30 | EDT | 0.964 |  | 19.255 |  | 7.17 |  | 81.5 |  | ## | i | ## | i | 7.83 |  | 0.73 | i | 2.9 | i | 1.36 | c, i
61-0191 | 2021-10-05 18:45 | EDT | 0.967 |  | 19.257 |  | 7.16 |  | 81.3 |  | ## | i | ## | i | 7.82 |  | 0.76 | i | 3.04 | i | 1.52 | c, i
61-0191 | 2021-10-05 19:00 | EDT | 0.97 |  | 19.242 |  | 7.16 |  | 81.3 |  | ## | i | ## | i | 7.82 |  | 0.82 | i | 3.27 | i | 1.61 | c, i
61-0191 | 2021-10-05 19:15 | EDT | 0.97 |  | 19.25 |  | 7.13 |  | 80.9 |  | ## | i | ## | i | 7.82 |  | 0.88 | i | 3.49 | i | 1.73 | c, i
61-0191 | 2021-10-05 19:30 | EDT | 0.97 |  | 19.239 |  | 7.1 |  | 80.5 |  | ## | i | ## | i | 7.82 |  | 0.88 | i | 3.5 | i | 1.78 | c, i
61-0191 | 2021-10-05 19:45 | EDT | 0.97 |  | 19.219 |  | 7.03 |  | 79.7 |  | ## | i | ## | i | 7.81 |  | 0.75 | i | 2.99 | i | 1.65 | c, i
61-0191 | 2021-10-05 20:00 | EDT | 0.972 |  | 19.216 |  | 7.03 |  | 79.6 |  | ## | i | ## | i | 7.81 |  | 0.77 | i | 3.05 | i | 1.66 | c, i
61-0191 | 2021-10-05 20:15 | EDT | 0.974 |  | 19.221 |  | 6.96 |  | 78.9 |  | ## | i | ## | i | 7.8 |  | 0.75 | i | 2.97 | i | 1.61 | c, i
61-0191 | 2021-10-05 20:30 | EDT | 0.972 |  | 19.215 |  | 7.03 |  | 79.7 |  | ## | i | ## | i | 7.81 |  | 0.79 | i | 3.17 | i | 1.7 | c, i
61-0191 | 2021-10-05 20:45 | EDT | 0.974 |  | 19.204 |  | 7.06 |  | 80 |  | ## | i | ## | i | 7.82 |  | 0.75 | i | 3 | i | 1.55 | c, i
61-0191 | 2021-10-05 21:00 | EDT | 0.975 |  | 19.196 |  | 7.17 |  | 81.2 |  | ## | i | ## | i | 7.83 |  | 0.71 | i | 2.85 | i | 1.43 | c, i
61-0191 | 2021-10-05 21:15 | EDT | 0.981 |  | 18.92 |  | 7.29 |  | 81.9 |  | ## | i | ## | i | 7.82 |  | 0.61 | i | 2.43 | i | 1.03 | c, i
61-0191 | 2021-10-05 21:30 | EDT | 0.983 |  | 18.977 |  | 7.23 |  | 81.1 |  | ## | i | ## | i | 7.81 |  | 0.59 | i | 2.36 | i | 1.01 | c, i
61-0191 | 2021-10-05 21:45 | EDT | 0.987 |  | 19.047 |  | 7.14 |  | 80.2 |  | ## | i | ## | i | 7.8 |  | 0.54 | i | 2.16 | i | 0.97 | c, i
61-0191 | 2021-10-05 22:00 | EDT | 0.987 |  | 19.114 |  | 7.07 |  | 79.6 |  | ## | i | ## | i | 7.8 |  | 0.52 | i | 2.08 | i | 0.97 | c, i
61-0191 | 2021-10-05 22:15 | EDT | 0.988 |  | 19.139 |  | 7.02 |  | 79.1 |  | ## | i | ## | i | 7.8 |  | 0.5 | i | 1.97 | i | 0.89 | c, i
61-0191 | 2021-10-05 22:30 | EDT | 0.991 |  | 19.111 |  | 6.95 |  | 78.2 |  | ## | i | ## | i | 7.79 |  | 0.48 | i | 1.9 | i | 0.82 | c, i
61-0191 | 2021-10-05 22:45 | EDT | 0.992 |  | 19.24 |  | 6.87 |  | 77.6 |  | ## | i | ## | i | 7.8 |  | 0.45 | i | 1.79 | i | 0.8 | c, i
61-0191 | 2021-10-05 23:00 | EDT | 0.993 |  | 19.258 |  | 6.74 |  | 76.2 |  | ## | i | ## | i | 7.8 |  | 0.45 | i | 1.79 | i | 0.81 | c, i
61-0191 | 2021-10-05 23:15 | EDT | 0.993 |  | 19.202 |  | 6.67 |  | 75.2 |  | ## | i | ## | i | 7.79 |  | 0.46 | i | 1.81 | i | 0.88 | c, i
61-0191 | 2021-10-05 23:30 | EDT | 0.993 |  | 19.229 |  | 6.66 |  | 75.2 |  | ## | i | ## | i | 7.8 |  | 0.47 | i | 1.87 | i | 0.92 | c, i
61-0191 | 2021-10-05 23:45 | EDT | 0.993 |  | 19.233 |  | 6.66 |  | 75.2 |  | ## | i | ## | i | 7.8 |  | 0.48 | i | 1.91 | i | 0.91 | c, i
61-0191 | 2021-10-06 | EDT | 0.991 |  | 19.205 |  | 6.63 |  | 74.8 |  | ## | i | ## | i | 7.8 |  | 0.48 | i | 1.89 | i | 1.01 | c, i
61-0191 | 2021-10-06 00:15 | EDT | 0.99 |  | 19.145 |  | 6.61 |  | 74.5 |  | ## | i | ## | i | 7.79 |  | 0.48 | i | 1.9 | i | 0.9 | c, i
61-0191 | 2021-10-06 00:30 | EDT | 0.988 |  | 19.188 |  | 6.59 |  | 74.2 |  | ## | i | ## | i | 7.78 |  | 0.49 | i | 1.96 | i | 0.92 | c, i
61-0191 | 2021-10-06 00:45 | EDT | 0.985 |  | 19.176 |  | 6.56 |  | 73.9 |  | ## | i | ## | i | 7.78 |  | 0.47 | i | 1.88 | i | 0.88 | c, i
61-0191 | 2021-10-06 01:00 | EDT | 0.983 |  | 19.206 |  | 6.55 |  | 73.9 |  | ## | i | ## | i | 7.78 |  | 0.47 | i | 1.85 | i | 0.89 | c, i
61-0191 | 2021-10-06 01:15 | EDT | 0.983 |  | 19.045 |  | 6.68 |  | 75 |  | ## | i | ## | i | 7.78 |  | 0.51 | i | 2.02 | i | 1.01 | c, i
61-0191 | 2021-10-06 01:30 | EDT | 0.984 |  | 19.031 |  | 6.68 |  | 75 |  | ## | i | ## | i | 7.78 |  | 0.52 | i | 2.06 | i | 1 | c, i
61-0191 | 2021-10-06 01:45 | EDT | 0.984 |  | 19.109 |  | 6.62 |  | 74.6 |  | ## | i | ## | i | 7.78 |  | 0.52 | i | 2.08 | i | 1.08 | c, i
61-0191 | 2021-10-06 02:00 | EDT | 0.985 |  | 19.168 |  | 6.58 |  | 74.1 |  | ## | i | ## | i | 7.78 |  | 0.51 | i | 2.03 | i | 1.09 | c, i
61-0191 | 2021-10-06 02:15 | EDT | 0.982 |  | 19.185 |  | 6.56 |  | 74 |  | ## | i | ## | i | 7.78 |  | 0.52 | i | 2.06 | i | 1.07 | c, i
61-0191 | 2021-10-06 02:30 | EDT | 0.981 |  | 19.193 |  | 6.55 |  | 73.8 |  | ## | i | ## | i | 7.78 |  | 0.54 | i | 2.14 | i | 1.05 | c, i
61-0191 | 2021-10-06 02:45 | EDT | 0.98 |  | 19.188 |  | 6.52 |  | 73.5 |  | ## | i | ## | i | 7.78 |  | 0.56 | i | 2.22 | i | 1.13 | c, i
61-0191 | 2021-10-06 03:00 | EDT | 0.978 |  | 19.181 |  | 6.53 |  | 73.5 |  | ## | i | ## | i | 7.78 |  | 0.52 | i | 2.08 | i | 1.1 | c, i
61-0191 | 2021-10-06 03:15 | EDT | 0.978 |  | 19.142 |  | 6.52 |  | 73.3 |  | ## | i | ## | i | 7.77 |  | 0.55 | i | 2.19 | i | 1.09 | c, i
61-0191 | 2021-10-06 03:30 | EDT | 0.978 |  | 19.105 |  | 6.55 |  | 73.6 |  | ## | i | ## | i | 7.77 |  | 0.5 | i | 1.97 | i | 1.01 | c, i
61-0191 | 2021-10-06 03:45 | EDT | 0.98 |  | 19.092 |  | 6.6 |  | 74.2 |  | ## | i | ## | i | 7.77 |  | 0.56 | i | 2.23 | i | 1.1 | c, i
61-0191 | 2021-10-06 04:00 | EDT | 0.98 |  | 19.086 |  | 6.6 |  | 74.2 |  | ## | i | ## | i | 7.77 |  | 0.54 | i | 2.16 | i | 1.03 | c, i
61-0191 | 2021-10-06 04:15 | EDT | 0.98 |  | 19.077 |  | 6.6 |  | 74.1 |  | ## | i | ## | i | 7.77 |  | 0.51 | i | 2.02 | i | 1.02 | c, i
61-0191 | 2021-10-06 04:30 | EDT | 0.98 |  | 18.978 |  | 6.62 |  | 74.1 |  | ## | i | ## | i | 7.76 |  | 0.6 | i | 2.41 | i | 1.23 | c, i
61-0191 | 2021-10-06 04:45 | EDT | 0.98 |  | 18.89 |  | 6.64 |  | 74.3 |  | ## | i | ## | i | 7.75 |  | 0.68 | i | 2.72 | i | 1.3 | c, i
61-0191 | 2021-10-06 05:00 | EDT | 0.982 |  | 18.843 |  | 6.69 |  | 74.8 |  | ## | i | ## | i | 7.76 |  | 0.69 | i | 2.76 | i | 1.33 | c, i
61-0191 | 2021-10-06 05:15 | EDT | 0.982 |  | 18.844 |  | 6.97 |  | 78 |  | ## | i | ## | i | 7.78 |  | 0.77 | i | 3.08 | i | 1.64 | c, i
61-0191 | 2021-10-06 05:30 | EDT | 0.983 |  | 18.911 |  | 6.98 |  | 78.3 |  | ## | i | ## | i | 7.79 |  | 0.78 | i | 3.1 | i | 1.65 | c, i
61-0191 | 2021-10-06 05:45 | EDT | 0.985 |  | 18.906 |  | 7.1 |  | 79.7 |  | ## | i | ## | i | 7.8 |  | 0.86 | i | 3.43 | i | 1.58 | c, i
61-0191 | 2021-10-06 06:00 | EDT | 0.987 |  | 18.945 |  | 7.06 |  | 79.1 |  | ## | i | ## | i | 7.79 |  | 0.82 | i | 3.25 | i | 1.64 | c, i
61-0191 | 2021-10-06 06:15 | EDT | 0.987 |  | 18.975 |  | 6.93 |  | 77.8 |  | ## | i | ## | i | 7.79 |  | 0.8 | i | 3.18 | i | 1.7 | c, i
61-0191 | 2021-10-06 06:30 | EDT | 0.989 |  | 18.988 |  | 6.9 |  | 77.6 |  | ## | i | ## | i | 7.78 |  | 0.98 | i | 3.9 | i | 2.22 | c, i
61-0191 | 2021-10-06 06:45 | EDT | 0.991 |  | 18.889 |  | 6.96 |  | 78 |  | ## | i | ## | i | 7.78 |  | 0.74 | i | 2.95 | i | 1.5 | c, i
61-0191 | 2021-10-06 07:00 | EDT | 0.994 |  | 18.926 |  | 6.9 |  | 77.4 |  | ## | i | ## | i | 7.77 |  | 0.78 | i | 3.1 | i | 1.64 | c, i
61-0191 | 2021-10-06 07:15 | EDT | 0.997 |  | 18.954 |  | 6.87 |  | 77.1 |  | ## | i | ## | i | 7.77 |  | 0.75 | i | 2.99 | i | 1.63 | c, i
61-0191 | 2021-10-06 07:30 | EDT | 0.997 |  | 18.981 |  | 6.7 |  | 75.3 |  | ## | i | ## | i | 7.76 |  | 0.92 | i | 3.68 | i | 2.35 | c, i
61-0191 | 2021-10-06 07:45 | EDT | 1 |  | 19.179 |  | 6.51 |  | 73.5 |  | ## | i | ## | i | 7.78 |  | 0.77 | i | 3.07 | i | 1.94 | c, i
61-0191 | 2021-10-06 08:00 | EDT | 1.002 |  | 19.146 |  | 6.43 |  | 72.5 |  | ## | i | ## | i | 7.76 |  | 0.78 | i | 3.12 | i | 1.95 | c, i
61-0191 | 2021-10-06 08:15 | EDT | 1.002 |  | 19.089 |  | 6.47 |  | 73 |  | ## | i | ## | i | 7.76 |  | 0.79 | i | 3.15 | i | 1.99 | c, i
61-0191 | 2021-10-06 08:30 | EDT | 1.004 |  | 19.108 |  | 6.44 |  | 72.7 |  | ## | i | ## | i | 7.76 |  | 0.72 | i | 2.86 | i | 1.78 | c, i
61-0191 | 2021-10-06 08:45 | EDT | 1.005 |  | 19.04 |  | 6.63 |  | 74.7 |  | ## | i | ## | i | 7.77 |  | 0.78 | i | 3.12 | i | 1.83 | c, i
61-0191 | 2021-10-06 09:00 | EDT | 1.004 |  | 19.228 |  | 6.55 |  | 74.2 |  | ## | i | ## | i | 7.79 |  | 0.65 | i | 2.6 | i | 1.63 | c, i
61-0191 | 2021-10-06 09:15 | EDT | 1.004 |  | 18.736 |  | 7.01 |  | 78.6 |  | ## | i | ## | i | 7.79 |  | 0.72 | i | 2.87 | i | 1.66 | c, i
61-0191 | 2021-10-06 09:30 | EDT | 1.005 |  | 18.686 |  | 7.01 |  | 78.3 |  | ## | i | ## | i | 7.78 |  | 0.73 | i | 2.89 | i | 1.62 | c, i
61-0191 | 2021-10-06 09:45 | EDT | 1.005 |  | 18.756 |  | 7 |  | 78.3 |  | ## | i | ## | i | 7.79 |  | 0.86 | i | 3.43 | i | 2.04 | c, i
61-0191 | 2021-10-06 10:00 | EDT | 1.007 |  | 18.693 |  | 7.17 |  | 80.1 |  | ## | i | ## | i | 7.8 |  | 0.93 | i | 3.73 | i | 2.24 | c, i
61-0191 | 2021-10-06 10:15 | EDT | 1.007 |  | 18.687 |  | 7.11 |  | 79.5 |  | ## | i | ## | i | 7.8 |  | 0.76 | i | 3.02 | i | 1.78 | c, i
61-0191 | 2021-10-06 10:30 | EDT | 1.007 |  | 18.728 |  | 7.11 |  | 79.5 |  | ## | i | ## | i | 7.8 |  | 0.64 | i | 2.56 | i | 1.49 | c, i
61-0191 | 2021-10-06 10:45 | EDT | 1.007 |  | 18.908 |  | 6.98 |  | 78.3 |  | ## | i | ## | i | 7.81 |  | 0.62 | i | 2.48 | i | 1.55 | c, i
61-0191 | 2021-10-06 11:00 | EDT | 1.008 |  | 19.151 |  | 6.9 |  | 77.9 |  | ## | i | ## | i | 7.79 |  | 0.59 | i | 2.35 | i | 1.37 | c, i
61-0191 | 2021-10-06 11:15 | EDT | 1.009 |  | 19.23 |  | 6.83 |  | 77.3 |  | ## | i | ## | i | 7.8 |  | 0.55 | i | 2.2 | i | 1.39 | c, i
61-0191 | 2021-10-06 11:30 | EDT | 1.012 |  | 19.357 |  | 6.65 |  | 75.6 |  | ## | i | ## | i | 7.81 |  | 0.48 | i | 1.89 | i | 1.19 | c, i
61-0191 | 2021-10-06 11:45 | EDT | 1.012 |  | 19.366 |  | 6.57 |  | 74.7 |  | ## | i | ## | i | 7.81 |  | 0.39 | i | 1.53 | i | 1.04 | c, i
61-0191 | 2021-10-06 12:00 | EDT | 1.007 |  | 19.491 |  | 6.57 |  | 74.9 |  | ## | i | ## | i | 7.8 |  | 0.34 | i | 1.33 | i | 0.82 | c, i
61-0191 | 2021-10-06 12:15 | EDT | 1.004 |  | 19.519 |  | 6.56 |  | 74.8 |  | ## | i | ## | i | 7.81 |  | 0.36 | i | 1.42 | i | 0.81 | c, i
61-0191 | 2021-10-06 12:30 | EDT | 1 |  | 19.476 |  | 6.55 |  | 74.5 |  | ## | i | ## | i | 7.8 |  | 0.4 | i | 1.57 | i | 0.94 | c, i
61-0191 | 2021-10-06 12:45 | EDT | 0.997 |  | 19.512 |  | 6.55 |  | 74.7 |  | ## | i | ## | i | 7.8 |  | 0.38 | i | 1.52 | i | 0.92 | c, i
61-0191 | 2021-10-06 13:00 | EDT | 0.997 |  | 19.511 |  | 6.58 |  | 74.9 |  | ## | i | ## | i | 7.79 |  | 0.43 | i | 1.69 | i | 0.97 | c, i
61-0191 | 2021-10-06 13:15 | EDT | 0.992 |  | 19.48 |  | 6.55 |  | 74.6 |  | ## | i | ## | i | 7.79 |  | 0.43 | i | 1.69 | i | 1.04 | c, i
61-0191 | 2021-10-06 13:30 | EDT | 0.99 |  | 19.491 |  | 6.57 |  | 74.7 |  | ## | i | ## | i | 7.79 |  | 0.47 | i | 1.86 | i | 1.09 | c, i
61-0191 | 2021-10-06 13:45 | EDT | 0.989 |  | 19.497 |  | 6.56 |  | 74.6 |  | ## | i | ## | i | 7.79 |  | 0.53 | i | 2.09 | i | 1.17 | c, i
61-0191 | 2021-10-06 14:00 | EDT | 0.987 |  | 19.447 |  | 6.55 |  | 74.4 |  | ## | i | ## | i | 7.78 |  | 0.52 | i | 2.05 | i | 1.14 | c, i
61-0191 | 2021-10-06 14:15 | EDT | 0.985 |  | 19.472 |  | 6.54 |  | 74.3 |  | ## | i | ## | i | 7.77 |  | 0.55 | i | 2.17 | i | 1.29 | c, i
61-0191 | 2021-10-06 14:30 | EDT | 0.986 |  | 19.541 |  | 6.58 |  | 74.8 |  | ## | i | ## | i | 7.76 |  | 0.54 | i | 2.16 | i | 1.24 | c, i
61-0191 | 2021-10-06 14:45 | EDT | 0.98 |  | 19.483 |  | 6.55 |  | 74.4 |  | ## | i | ## | i | 7.76 |  | 0.63 | i | 2.52 | i | 1.33 | c, i
61-0191 | 2021-10-06 15:00 | EDT | 0.978 |  | 19.426 |  | 6.47 |  | 73.4 |  | ## | i | ## | i | 7.76 |  | 0.58 | i | 2.29 | i | 1.26 | c, i
61-0191 | 2021-10-06 15:15 | EDT | 0.975 |  | 19.551 |  | 6.5 |  | 74 |  | ## | i | ## | i | 7.76 |  | 0.61 | i | 2.41 | i | 1.33 | c, i
61-0191 | 2021-10-06 15:30 | EDT | 0.977 |  | 19.432 |  | 6.45 |  | 73.3 |  | ## | i | ## | i | 7.77 |  | 0.65 | i | 2.59 | i | 1.53 | c, i
61-0191 | 2021-10-06 15:45 | EDT | 0.975 |  | 19.423 |  | 6.51 |  | 73.9 |  | ## | i | ## | i | 7.77 |  | 0.65 | i | 2.58 | i | 1.58 | c, i
61-0191 | 2021-10-06 16:00 | EDT | 0.974 |  | 19.485 |  | 6.65 |  | 75.6 |  | ## | i | ## | i | 7.77 |  | 0.67 | i | 2.66 | i | 1.5 | c, i
61-0191 | 2021-10-06 16:15 | EDT | 0.974 |  | 19.521 |  | 6.64 |  | 75.5 |  | ## | i | ## | i | 7.76 |  | 0.69 | i | 2.76 | i | 1.49 | c, i
61-0191 | 2021-10-06 16:30 | EDT | 0.973 |  | 19.528 |  | 6.69 |  | 76.1 |  | ## | i | ## | i | 7.77 |  | 0.68 | i | 2.72 | i | 1.47 | c, i
61-0191 | 2021-10-06 16:45 | EDT | 0.972 |  | 19.558 |  | 6.72 |  | 76.4 |  | ## | i | ## | i | 7.77 |  | 0.71 | i | 2.84 | i | 1.42 | c, i
61-0191 | 2021-10-06 17:00 | EDT | 0.973 |  | 19.638 |  | 6.75 |  | 77 |  | ## | i | ## | i | 7.77 |  | 0.65 | i | 2.58 | i | 1.28 | c, i
61-0191 | 2021-10-06 17:15 | EDT | 0.973 |  | 19.589 |  | 6.77 |  | 77.1 |  | ## | i | ## | i | 7.77 |  | 0.72 | i | 2.87 | i | 1.38 | c, i
61-0191 | 2021-10-06 17:30 | EDT | 0.972 |  | 19.636 |  | 6.83 |  | 77.9 |  | ## | i | ## | i | 7.77 |  | 0.68 | i | 2.71 | i | 1.3 | c, i
61-0191 | 2021-10-06 17:45 | EDT | 0.974 |  | 19.605 |  | 6.81 |  | 77.6 |  | ## | i | ## | i | 7.77 |  | 0.75 | i | 2.99 | i | 1.45 | c, i
61-0191 | 2021-10-06 18:00 | EDT | 0.974 |  | 19.492 |  | 6.83 |  | 77.6 |  | ## | i | ## | i | 7.76 |  | 0.74 | i | 2.96 | i | 1.5 | c, i
61-0191 | 2021-10-06 18:15 | EDT | 0.976 |  | 19.705 |  | 6.92 |  | 79 |  | ## | i | ## | i | 7.77 |  | 0.82 | i | 3.26 | i | 1.49 | c, i
61-0191 | 2021-10-06 18:30 | EDT | 0.975 |  | 19.751 |  | 7.02 |  | 80.3 |  | ## | i | ## | i | 7.79 |  | 0.75 | i | 2.98 | i | 1.45 | c, i
61-0191 | 2021-10-06 18:45 | EDT | 0.978 |  | 19.63 |  | 7.09 |  | 81 |  | ## | i | ## | i | 7.8 |  | 1.01 | i | 4.03 | i | 1.81 | c, i
61-0191 | 2021-10-06 19:00 | EDT | 0.977 |  | 19.572 |  | 7.01 |  | 79.8 |  | ## | i | ## | i | 7.78 |  | 0.95 | i | 3.81 | i | 1.72 | c, i
61-0191 | 2021-10-06 19:15 | EDT | 0.978 |  | 19.585 |  | 7.1 |  | 81 |  | ## | i | ## | i | 7.79 |  | 0.94 | i | 3.74 | i | 1.75 | c, i
61-0191 | 2021-10-06 19:30 | EDT | 0.979 |  | 19.391 |  | 6.99 |  | 79.3 |  | ## | i | ## | i | 7.77 |  | 0.79 | i | 3.13 | i | 1.4 | c, i
61-0191 | 2021-10-06 19:45 | EDT | 0.982 |  | 19.504 |  | 7.08 |  | 80.5 |  | ## | i | ## | i | 7.79 |  | 0.82 | i | 3.28 | i | 1.52 | c, i
61-0191 | 2021-10-06 20:00 | EDT | 0.983 |  | 19.751 |  | 7.01 |  | 80.2 |  | ## | i | ## | i | 7.8 |  | 0.88 | i | 3.51 | i | 1.72 | c, i
61-0191 | 2021-10-06 20:15 | EDT | 0.983 |  | 19.873 |  | 6.97 |  | 80 |  | ## | i | ## | i | 7.81 |  | 0.83 | i | 3.3 | i | 1.63 | c, i
61-0191 | 2021-10-06 20:30 | EDT | 0.984 |  | 19.823 |  | 7.07 |  | 81.1 |  | ## | i | ## | i | 7.81 |  | 0.88 | i | 3.51 | i | 1.83 | c, i
61-0191 | 2021-10-06 20:45 | EDT | 0.983 |  | 19.506 |  | 7.06 |  | 80.4 |  | ## | i | ## | i | 7.79 |  | 0.8 | i | 3.17 | i | 1.51 | c, i
61-0191 | 2021-10-06 21:00 | EDT | 0.983 |  | 19.76 |  | 7.14 |  | 81.8 |  | ## | i | ## | i | 7.81 |  | 0.86 | i | 3.44 | i | 1.65 | c, i
61-0191 | 2021-10-06 21:15 | EDT | 0.983 |  | 19.692 |  | 6.95 |  | 79.7 |  | ## | i | ## | i | 7.81 |  | 0.79 | i | 3.17 | i | 1.62 | c, i
61-0191 | 2021-10-06 21:30 | EDT | 0.983 |  | 19.487 |  | 6.68 |  | 76.3 |  | ## | i | ## | i | 7.81 |  | 0.63 | i | 2.51 | i | 1.31 | c, i
61-0191 | 2021-10-06 21:45 | EDT | 0.984 |  | 19.478 |  | 6.68 |  | 76.3 |  | ## | i | ## | i | 7.81 |  | 0.54 | i | 2.13 | i | 1.17 | c, i
61-0191 | 2021-10-06 22:00 | EDT | 0.985 |  | 19.277 |  | 7.17 |  | 81.3 |  | ## | i | ## | i | 7.8 |  | 0.7 | i | 2.78 | i | 1.21 | c, i
61-0191 | 2021-10-06 22:15 | EDT | 0.985 |  | 19.298 |  | 7.08 |  | 80.4 |  | ## | i | ## | i | 7.8 |  | 0.68 | i | 2.69 | i | 1.19 | c, i
61-0191 | 2021-10-06 22:30 | EDT | 0.988 |  | 19.49 |  | 7.06 |  | 80.3 |  | ## | i | ## | i | 7.78 |  | 0.63 | i | 2.51 | i | 1.05 | c, i
61-0191 | 2021-10-06 22:45 | EDT | 0.991 |  | 19.48 |  | 6.9 |  | 78.4 |  | ## | i | ## | i | 7.77 |  | 0.59 | i | 2.35 | i | 0.92 | c, i
61-0191 | 2021-10-06 23:00 | EDT | 0.991 |  | 19.591 |  | 6.87 |  | 78.4 |  | ## | i | ## | i | 7.78 |  | 0.57 | i | 2.28 | i | 0.97 | c, i
61-0191 | 2021-10-06 23:15 | EDT | 0.993 |  | 19.388 |  | 6.72 |  | 76.4 |  | ## | i | ## | i | 7.77 |  | 0.51 | i | 2.01 | i | 0.9 | c, i
61-0191 | 2021-10-06 23:30 | EDT | 0.993 |  | 19.424 |  | 6.66 |  | 75.9 |  | ## | i | ## | i | 7.78 |  | 0.49 | i | 1.95 | i | 0.87 | c, i
61-0191 | 2021-10-06 23:45 | EDT | 0.997 |  | 19.33 |  | 6.59 |  | 74.8 |  | ## | i | ## | i | 7.78 |  | 0.41 | i | 1.61 | i | 0.82 | c, i
61-0191 | 2021-10-07 | EDT | 0.993 |  | 19.263 |  | 6.42 |  | 72.9 |  | ## | i | ## | i | 7.78 |  | 0.4 | i | 1.59 | i | 0.83 | c, i
61-0191 | 2021-10-07 00:15 | EDT | 0.99 |  | 19.225 |  | 6.43 |  | 73 |  | ## | i | ## | i | 7.78 |  | 0.4 | i | 1.58 | i | 0.79 | c, i
61-0191 | 2021-10-07 00:30 | EDT | 0.989 |  | 19.159 |  | 6.45 |  | 73 |  | ## | i | ## | i | 7.76 |  | 0.41 | i | 1.61 | i | 0.81 | c, i
61-0191 | 2021-10-07 00:45 | EDT | 0.99 |  | 19.136 |  | 6.44 |  | 72.8 |  | ## | i | ## | i | 7.75 |  | 0.43 | i | 1.69 | i | 0.82 | c, i
61-0191 | 2021-10-07 01:00 | EDT | 0.985 |  | 19.133 |  | 6.45 |  | 72.9 |  | ## | i | ## | i | 7.75 |  | 0.46 | i | 1.83 | i | 0.88 | c, i
61-0191 | 2021-10-07 01:15 | EDT | 0.983 |  | 19.13 |  | 6.46 |  | 73 |  | ## | i | ## | i | 7.75 |  | 0.46 | i | 1.83 | i | 0.81 | c, i
61-0191 | 2021-10-07 01:30 | EDT | 0.983 |  | 19.146 |  | 6.43 |  | 72.7 |  | ## | i | ## | i | 7.75 |  | 0.48 | i | 1.91 | i | 0.91 | c, i
61-0191 | 2021-10-07 01:45 | EDT | 0.981 |  | 19.175 |  | 6.41 |  | 72.5 |  | ## | i | ## | i | 7.75 |  | 0.43 | i | 1.71 | i | 0.92 | c, i
61-0191 | 2021-10-07 02:00 | EDT | 0.979 |  | 19.094 |  | 6.47 |  | 72.9 |  | ## | i | ## | i | 7.74 |  | 0.47 | i | 1.85 | i | 0.94 | c, i
61-0191 | 2021-10-07 02:15 | EDT | 0.978 |  | 19.151 |  | 6.42 |  | 72.7 |  | ## | i | ## | i | 7.74 |  | 0.49 | i | 1.93 | i | 0.89 | c, i
61-0191 | 2021-10-07 02:30 | EDT | 0.978 |  | 19.12 |  | 6.42 |  | 72.5 |  | ## | i | ## | i | 7.73 |  | 0.5 | i | 1.99 | i | 0.97 | c, i
61-0191 | 2021-10-07 02:45 | EDT | 0.975 |  | 19.062 |  | 6.44 |  | 72.5 |  | ## | i | ## | i | 7.72 |  | 0.54 | i | 2.13 | i | 0.97 | c, i
61-0191 | 2021-10-07 03:00 | EDT | 0.975 |  | 18.956 |  | 6.47 |  | 72.6 |  | ## | i | ## | i | 7.71 |  | 0.56 | i | 2.21 | i | 1.05 | c, i
61-0191 | 2021-10-07 03:15 | EDT | 0.971 |  | 19.043 |  | 6.4 |  | 72.1 |  | ## | i | ## | i | 7.71 |  | 0.53 | i | 2.11 | i | 1.08 | c, i
61-0191 | 2021-10-07 03:30 | EDT | 0.969 |  | 19.097 |  | 6.33 |  | 71.4 |  | ## | i | ## | i | 7.72 |  | 0.57 | i | 2.27 | i | 1.17 | c, i
61-0191 | 2021-10-07 03:45 | EDT | 0.969 |  | 19.106 |  | 6.32 |  | 71.5 |  | ## | i | ## | i | 7.74 |  | 0.56 | i | 2.24 | i | 1.15 | c, i
61-0191 | 2021-10-07 04:00 | EDT | 0.967 |  | 19.129 |  | 6.36 |  | 71.9 |  | ## | i | ## | i | 7.74 |  | 0.55 | i | 2.19 | i | 1.13 | c, i
61-0191 | 2021-10-07 04:15 | EDT | 0.967 |  | 19.053 |  | 6.4 |  | 72.2 |  | ## | i | ## | i | 7.72 |  | 0.64 | i | 2.56 | i | 1.32 | c, i
61-0191 | 2021-10-07 04:30 | EDT | 0.967 |  | 19.072 |  | 6.49 |  | 73.2 |  | ## | i | ## | i | 7.73 |  | 0.63 | i | 2.5 | i | 1.33 | c, i
61-0191 | 2021-10-07 04:45 | EDT | 0.968 |  | 19.105 |  | 6.42 |  | 72.5 |  | ## | i | ## | i | 7.73 |  | 0.6 | i | 2.39 | i | 1.22 | c, i
61-0191 | 2021-10-07 05:00 | EDT | 0.968 |  | 19.097 |  | 6.39 |  | 72.2 |  | ## | i | ## | i | 7.72 |  | 0.7 | i | 2.79 | i | 1.56 | c, i
61-0191 | 2021-10-07 05:15 | EDT | 0.968 |  | 19.059 |  | 6.46 |  | 73 |  | ## | i | ## | i | 7.74 |  | 0.76 | i | 3.02 | i | 1.51 | c, i
61-0191 | 2021-10-07 05:30 | EDT | 0.969 |  | 18.958 |  | 6.67 |  | 75.2 |  | ## | i | ## | i | 7.75 |  | 0.7 | i | 2.8 | i | 1.51 | c, i
61-0191 | 2021-10-07 05:45 | EDT | 0.968 |  | 18.941 |  | 6.62 |  | 74.5 |  | ## | i | ## | i | 7.74 |  | 0.66 | i | 2.63 | i | 1.27 | c, i
61-0191 | 2021-10-07 06:00 | EDT | 0.97 |  | 18.782 |  | 6.54 |  | 73.4 |  | ## | i | ## | i | 7.72 |  | 0.69 | i | 2.74 | i | 1.48 | c, i
61-0191 | 2021-10-07 06:15 | EDT | 0.971 |  | 18.732 |  | 6.64 |  | 74.4 |  | ## | i | ## | i | 7.73 |  | 0.7 | i | 2.81 | i | 1.56 | c, i
61-0191 | 2021-10-07 06:30 | EDT | 0.972 |  | 18.892 |  | 6.53 |  | 73.5 |  | ## | i | ## | i | 7.73 |  | 0.74 | i | 2.93 | i | 1.48 | c, i
61-0191 | 2021-10-07 06:45 | EDT | 0.973 |  | 18.989 |  | 6.5 |  | 73.3 |  | ## | i | ## | i | 7.76 |  | 0.69 | i | 2.75 | i | 1.57 | c, i
61-0191 | 2021-10-07 07:00 | EDT | 0.975 |  | 19.15 |  | 6.56 |  | 74.3 |  | ## | i | ## | i | 7.77 |  | 0.69 | i | 2.75 | i | 1.68 | c, i
61-0191 | 2021-10-07 07:15 | EDT | 0.975 |  | 18.952 |  | 6.58 |  | 74.2 |  | ## | i | ## | i | 7.76 |  | 0.69 | i | 2.74 | i | 1.52 | c, i
61-0191 | 2021-10-07 07:30 | EDT | 0.976 |  | 19.161 |  | 6.65 |  | 75.3 |  | ## | i | ## | i | 7.77 |  | 0.83 | i | 3.3 | i | 1.89 | c, i
61-0191 | 2021-10-07 07:45 | EDT | 0.978 |  | 19.25 |  | 6.72 |  | 76.2 |  | ## | i | ## | i | 7.77 |  | 0.86 | i | 3.43 | i | 1.85 | c, i
61-0191 | 2021-10-07 08:00 | EDT | 0.976 |  | 19.266 |  | 6.81 |  | 77.3 |  | ## | i | ## | i | 7.78 |  | 0.87 | i | 3.48 | i | 1.95 | c, i
61-0191 | 2021-10-07 08:15 | EDT | 0.976 |  | 19.205 |  | 6.86 |  | 77.8 |  | ## | i | ## | i | 7.78 |  | 1.05 | i | 4.2 | i | 2.55 | c, i
61-0191 | 2021-10-07 08:30 | EDT | 0.976 |  | 19.006 |  | 6.93 |  | 78.2 |  | ## | i | ## | i | 7.78 |  | 1.08 | i | 4.32 | i | 2.49 | c, i
61-0191 | 2021-10-07 08:45 | EDT | 0.978 |  | 19.14 |  | 6.88 |  | 77.8 |  | ## | i | ## | i | 7.78 |  | 1.01 | i | 4.04 | i | 2.31 | c, i
61-0191 | 2021-10-07 09:00 | EDT | 0.977 |  | 19.394 |  | 6.69 |  | 76.1 |  | ## | i | ## | i | 7.77 |  | 0.93 | i | 3.71 | i | 2.13 | c, i
61-0191 | 2021-10-07 09:15 | EDT | 0.976 |  | 19.386 |  | 6.27 |  | 71.6 |  | ## | i | ## | i | 7.76 |  | 0.6 | i | 2.37 | i | 1.37 | c, i
61-0191 | 2021-10-07 09:30 | EDT | 0.976 |  | 19.385 |  | 6.39 |  | 73 |  | ## | i | ## | i | 7.78 |  | 0.65 | i | 2.6 | i | 1.57 | c, i
61-0191 | 2021-10-07 09:45 | EDT | 0.977 |  | 19.391 |  | 6.46 |  | 73.8 |  | ## | i | ## | i | 7.79 |  | 0.58 | i | 2.29 | i | 1.48 | c, i
61-0191 | 2021-10-07 10:00 | EDT | 0.977 |  | 19.471 |  | 6.6 |  | 75.5 |  | ## | i | ## | i | 7.8 |  | 0.65 | i | 2.6 | i | 1.64 | c, i
61-0191 | 2021-10-07 10:15 | EDT | 0.975 |  | 19.252 |  | 6.9 |  | 78.5 |  | ## | i | ## | i | 7.78 |  | 0.72 | i | 2.88 | i | 1.59 | c, i
61-0191 | 2021-10-07 10:30 | EDT | 0.978 |  | 19.005 |  | 6.79 |  | 76.6 |  | ## | i | ## | i | 7.76 |  | 0.79 | i | 3.16 | i | 1.84 | c, i
61-0191 | 2021-10-07 10:45 | EDT | 0.976 |  | 18.989 |  | 6.75 |  | 76.1 |  | ## | i | ## | i | 7.75 |  | 0.81 | i | 3.22 | i | 1.76 | c, i
61-0191 | 2021-10-07 11:00 | EDT | 0.976 |  | 18.952 |  | 6.13 |  | 76.5 |  | 38861.2615 |  | 24.768 |  | 7.64 |  | 0.66 | i | 2.62 | i | 2.55 | c, i
61-0191 | 2021-10-07 11:15 | EDT | 0.956 |  | 19.056 |  | 6.04 |  | 75.9 |  | 38898 |  | 24.79 |  | 7.66 |  | 0.62 | i | 2.45 | i | 2.44 | c, i
61-0191 | 2021-10-07 11:30 | EDT | 0.954 |  | 19.128 |  | 6.07 |  | 76.6 |  | 40522.1 |  | 25.97 |  | 7.67 |  | 0.54 | i | 2.13 | i | 2.13 | c, i
61-0191 | 2021-10-07 11:45 | EDT | 0.955 |  | 19.391 |  | 6.02 |  | 76.1 |  | 40204 |  | 25.74 |  | 7.66 |  | 0.5 | i | 1.97 | i | 1.97 | c, i
61-0191 | 2021-10-07 12:00 | EDT | 0.957 |  | 19.281 |  | 5.93 |  | 75.2 |  | 41114.1 |  | 26.39 |  | 7.67 |  | 0.42 | i | 1.64 | i | 1.67 | c, i
61-0191 | 2021-10-07 12:15 | EDT | 0.955 |  | 19.523 |  | 5.7 |  | 72.4 |  | 40529.9 |  | 25.97 |  | 7.64 |  | 0.33 | i | 1.29 | i | 1.05 | c, i
61-0191 | 2021-10-07 12:30 | EDT | 0.95 |  | 19.37 |  | 5.66 |  | 71.9 |  | 41247.3 |  | 26.48 |  | 7.66 |  | 0.3 | i | 1.16 | i | 1.01 | c, i
61-0191 | 2021-10-07 12:45 | EDT | 0.946 |  | 19.451 |  | 5.68 |  | 72.1 |  | 40869.8 |  | 26.21 |  | 7.66 |  | 0.28 | i | 1.09 | i | 0.87 | c, i
61-0191 | 2021-10-07 13:00 | EDT | 0.943 |  | 19.365 |  | 5.66 |  | 71.9 |  | 41261.5 |  | 26.49 |  | 7.67 |  | 0.31 | i | 1.22 | i | 0.97 | c, i
61-0191 | 2021-10-07 13:15 | EDT | 0.938 |  | 19.503 |  | 5.77 |  | 73 |  | 39519.3 |  | 25.25 |  | 7.64 |  | 0.38 | i | 1.51 | i | 1.25 | c, i
61-0191 | 2021-10-07 13:30 | EDT | 0.936 |  | 19.396 |  | 5.68 |  | 72 |  | 40591 |  | 26.01 |  | 7.66 |  | 0.35 | i | 1.38 | i | 1.17 | c, i
61-0191 | 2021-10-07 13:45 | EDT | 0.934 |  | 19.421 |  | 5.71 |  | 72.3 |  | 40299.2 |  | 25.81 |  | 7.65 |  | 0.37 | i | 1.47 | i | 1.23 | c, i
61-0191 | 2021-10-07 14:00 | EDT | 0.931 |  | 19.391 |  | 5.7 |  | 72 |  | 39987.5 |  | 25.59 |  | 7.65 |  | 0.37 | i | 1.47 | i | 1.26 | c, i
61-0191 | 2021-10-07 14:15 | EDT | 0.929 |  | 19.421 |  | 5.72 |  | 72.2 |  | 39661.8 |  | 25.35 |  | 7.64 |  | 0.38 | i | 1.5 | i | 1.31 | c, i
61-0191 | 2021-10-07 14:30 | EDT | 0.931 |  | 19.353 |  | 5.71 |  | 71.8 |  | 39067 |  | 24.93 |  | 7.63 |  | 0.41 | i | 1.61 | i | 1.36 | c, i
61-0191 | 2021-10-07 14:45 | EDT | 0.928 |  | 19.287 |  | 5.69 |  | 71.5 |  | 39025.1 |  | 24.9 |  | 7.63 |  | 0.41 | i | 1.61 | i | 1.38 | c, i
61-0191 | 2021-10-07 15:00 | EDT | 0.927 |  | 19.363 |  | 5.72 |  | 71.8 |  | 38269.8 |  | 24.37 |  | 7.62 |  | 0.41 | i | 1.62 | i | 1.39 | c, i
61-0191 | 2021-10-07 15:15 | EDT | 0.922 |  | 19.317 |  | 5.68 |  | 71.3 |  | 38554.3 |  | 24.57 |  | 7.62 |  | 0.38 | i | 1.48 | i | 1.28 | c, i
61-0191 | 2021-10-07 15:30 | EDT | 0.92 |  | 19.494 |  | 5.77 |  | 72.4 |  | 37800.1 |  | 24.04 |  | 7.61 |  | 0.41 | i | 1.61 | i | 1.27 | c, i
61-0191 | 2021-10-07 15:45 | EDT | 0.92 |  | 19.473 |  | 5.79 |  | 72.7 |  | 37797.5 |  | 24.04 |  | 7.61 |  | 0.39 | i | 1.52 | i | 1.26 | c, i
61-0191 | 2021-10-07 16:00 | EDT | 0.919 |  | 19.453 |  | 5.77 |  | 72.3 |  | 37648 |  | 23.93 |  | 7.61 |  | 0.39 | i | 1.53 | i | 1.2 | c, i
61-0191 | 2021-10-07 16:15 | EDT | 0.917 |  | 19.313 |  | 5.61 |  | 70.6 |  | 39371.3 |  | 25.15 |  | 7.63 |  | 0.34 | i | 1.34 | i | 1.05 | c, i
61-0191 | 2021-10-07 16:30 | EDT | 0.917 |  | 19.312 |  | 5.6 |  | 70.6 |  | 39492.7 |  | 25.24 |  | 7.64 |  | 0.33 | i | 1.31 | i | 0.99 | c, i
61-0191 | 2021-10-07 16:45 | EDT | 0.915 |  | 19.408 |  | 5.75 |  | 72.5 |  | 39297.8 |  | 25.1 |  | 7.63 |  | 0.39 | i | 1.52 | i | 1.14 | c, i
61-0191 | 2021-10-07 17:00 | EDT | 0.911 |  | 19.394 |  | 5.69 |  | 72.1 |  | 40258.5 |  | 25.78 |  | 7.65 |  | 0.34 | i | 1.35 | i | 1.02 | c, i
61-0191 | 2021-10-07 17:15 | EDT | 0.912 |  | 19.412 |  | 5.7 |  | 72.2 |  | 40122.2 |  | 25.68 |  | 7.65 |  | 0.35 | i | 1.37 | i | 1.12 | c, i
61-0191 | 2021-10-07 17:30 | EDT | 0.911 |  | 19.479 |  | 5.78 |  | 73.1 |  | 39918.1 |  | 25.54 |  | 7.65 |  | 0.38 | i | 1.48 | i | 1.19 | c, i
61-0191 | 2021-10-07 17:45 | EDT | 0.912 |  | 19.838 |  | 6.07 |  | 77.5 |  | 40198.5 |  | 25.73 |  | 7.66 |  | 0.48 | i | 1.91 | i | 1.4 | c, i
61-0191 | 2021-10-07 18:00 | EDT | 0.91 |  | 19.706 |  | 6.09 |  | 77.4 |  | 39860 |  | 25.49 |  | 7.66 |  | 0.45 | i | 1.79 | i | 1.39 | c, i
61-0191 | 2021-10-07 18:15 | EDT | 0.911 |  | 19.733 |  | 6.12 |  | 77.9 |  | 39903.6 |  | 25.52 |  | 7.67 |  | 0.48 | i | 1.92 | i | 1.6 | c, i
61-0191 | 2021-10-07 18:30 | EDT | 0.912 |  | 19.724 |  | 6.13 |  | 78 |  | 39990.9 |  | 25.59 |  | 7.67 |  | 0.53 | i | 2.08 | i | 1.6 | c, i
61-0191 | 2021-10-07 18:45 | EDT | 0.912 |  | 19.833 |  | 6.18 |  | 78.8 |  | 39895.5 |  | 25.52 |  | 7.67 |  | 0.58 | i | 2.3 | i | 1.84 | c, i
61-0191 | 2021-10-07 19:00 | EDT | 0.912 |  | 19.984 |  | 6.35 |  | 81.1 |  | 39765.3 |  | 25.42 |  | 7.68 |  | 0.64 | i | 2.55 | i | 2.1 | c, i
61-0191 | 2021-10-07 19:15 | EDT | 0.913 |  | 20.013 |  | 6.47 |  | 82.8 |  | 39981.9 |  | 25.58 |  | 7.69 |  | 0.7 | i | 2.8 | i | 2.33 | c, i
61-0191 | 2021-10-07 19:30 | EDT | 0.915 |  | 19.941 |  | 6.5 |  | 83.1 |  | 40116.6 |  | 25.67 |  | 7.7 |  | 0.72 | i | 2.85 | i | 2.1 | c, i
61-0191 | 2021-10-07 19:45 | EDT | 0.913 |  | 19.853 |  | 6.43 |  | 82.1 |  | 40277.2 |  | 25.79 |  | 7.7 |  | 0.66 | i | 2.62 | i | 2.14 | c, i
61-0191 | 2021-10-07 20:00 | EDT | 0.914 |  | 19.921 |  | 6.32 |  | 80.9 |  | 40444.7 |  | 25.91 |  | 7.69 |  | 0.62 | i | 2.48 | i | 1.82 | c, i
61-0191 | 2021-10-07 20:15 | EDT | 0.915 |  | 19.786 |  | 6.27 |  | 80 |  | 40476.1 |  | 25.93 |  | 7.69 |  | 0.53 | i | 2.12 | i | 1.65 | c, i
61-0191 | 2021-10-07 20:30 | EDT | 0.913 |  | 19.82 |  | 6.26 |  | 80 |  | 40522.3 |  | 25.96 |  | 7.69 |  | 0.55 | i | 2.17 | i | 1.66 | c, i
61-0191 | 2021-10-07 20:45 | EDT | 0.913 |  | 19.816 |  | 6.24 |  | 79.8 |  | 40562.1 |  | 25.99 |  | 7.69 |  | 0.55 | i | 2.2 | i | 1.66 | c, i
61-0191 | 2021-10-07 21:00 | EDT | 0.912 |  | 19.729 |  | 6.23 |  | 79.5 |  | 40618.2 |  | 26.03 |  | 7.68 |  | 0.54 | i | 2.12 | i | 1.63 | c, i
61-0191 | 2021-10-07 21:15 | EDT | 0.913 |  | 19.641 |  | 6.13 |  | 78.1 |  | 40905.5 |  | 26.24 |  | 7.68 |  | 0.51 | i | 2.02 | i | 1.52 | c, i
61-0191 | 2021-10-07 21:30 | EDT | 0.91 |  | 19.59 |  | 6.21 |  | 79.1 |  | 40831.3 |  | 26.18 |  | 7.68 |  | 0.48 | i | 1.89 | i | 1.44 | c, i
61-0191 | 2021-10-07 21:45 | EDT | 0.911 |  | 19.601 |  | 6.16 |  | 78.5 |  | 40895.3 |  | 26.23 |  | 7.68 |  | 0.5 | i | 1.97 | i | 1.56 | c, i
61-0191 | 2021-10-07 22:00 | EDT | 0.91 |  | 19.543 |  | 6.19 |  | 78.8 |  | 40914 |  | 26.24 |  | 7.68 |  | 0.51 | i | 2.02 | i | 1.55 | c, i
61-0191 | 2021-10-07 22:15 | EDT | 0.91 |  | 19.567 |  | 6.19 |  | 78.9 |  | 40892.6 |  | 26.23 |  | 7.68 |  | 0.54 | i | 2.14 | i | 1.55 | c, i
61-0191 | 2021-10-07 22:30 | EDT | 0.909 |  | 19.546 |  | 6.23 |  | 79.3 |  | 40810.9 |  | 26.17 |  | 7.69 |  | 0.52 | i | 2.08 | i | 1.61 | c, i
61-0191 | 2021-10-07 22:45 | EDT | 0.908 |  | 19.563 |  | 6.28 |  | 79.9 |  | 40577.3 |  | 26 |  | 7.69 |  | 0.53 | i | 2.1 | i | 1.64 | c, i
61-0191 | 2021-10-07 23:00 | EDT | 0.908 |  | 19.499 |  | 6.31 |  | 80.1 |  | 40499.1 |  | 25.95 |  | 7.69 |  | 0.57 | i | 2.25 | i | 1.77 | c, i
61-0191 | 2021-10-07 23:15 | EDT | 0.907 |  | 19.438 |  | 6.32 |  | 80.1 |  | 40424.3 |  | 25.89 |  | 7.69 |  | 0.57 | i | 2.27 | i | 1.84 | c, i
61-0191 | 2021-10-07 23:30 | EDT | 0.905 |  | 19.526 |  | 6.59 |  | 83.3 |  | 39359.4 |  | 25.14 |  | 7.7 |  | 0.64 | i | 2.55 | i | 2.11 | c, i
61-0191 | 2021-10-07 23:45 | EDT | 0.909 |  | 19.482 |  | 6.36 |  | 80.2 |  | 39006.2 |  | 24.89 |  | 7.67 |  | 0.57 | i | 2.25 | i | 1.89 | c, i
61-0191 | 2021-10-08 | EDT | 0.908 |  | 19.342 |  | 6.21 |  | 78 |  | 38517.4 |  | 24.55 |  | 7.65 |  | 0.51 | i | 2 | i | 1.53 | c, i
61-0191 | 2021-10-08 00:15 | EDT | 0.91 |  | 19.499 |  | 5.88 |  | 74.4 |  | 39605.5 |  | 25.31 |  | 7.65 |  | 0.43 | i | 1.68 | i | 1.06 | c, i
61-0191 | 2021-10-08 00:30 | EDT | 0.909 |  | 19.451 |  | 5.92 |  | 74.9 |  | 39945.4 |  | 25.56 |  | 7.66 |  | 0.42 | i | 1.66 | i | 1.19 | c, i
61-0191 | 2021-10-08 00:45 | EDT | 0.91 |  | 19.278 |  | 6.07 |  | 76.4 |  | 39342.3 |  | 25.13 |  | 7.65 |  | 0.42 | i | 1.67 | i | 1.25 | c, i
61-0191 | 2021-10-08 01:00 | EDT | 0.91 |  | 19.104 |  | 6.07 |  | 75.9 |  | 38805.6 |  | 24.75 |  | 7.64 |  | 0.42 | i | 1.65 | i | 1.3 | c, i
61-0191 | 2021-10-08 01:15 | EDT | 0.908 |  | 19.085 |  | 5.85 |  | 73.5 |  | 39766 |  | 25.43 |  | 7.65 |  | 0.39 | i | 1.54 | i | 1.14 | c, i
61-0191 | 2021-10-08 01:30 | EDT | 0.905 |  | 18.977 |  | 5.9 |  | 73.9 |  | 39769.1 |  | 25.43 |  | 7.65 |  | 0.35 | i | 1.38 | i | 1.1 | c, i
61-0191 | 2021-10-08 01:45 | EDT | 0.905 |  | 19.123 |  | 5.75 |  | 72.2 |  | 39435.7 |  | 25.2 |  | 7.64 |  | 0.35 | i | 1.37 | i | 1.09 | c, i
61-0191 | 2021-10-08 02:00 | EDT | 0.902 |  | 19.125 |  | 5.75 |  | 72.1 |  | 39256.4 |  | 25.07 |  | 7.63 |  | 0.37 | i | 1.46 | i | 1.07 | c, i
61-0191 | 2021-10-08 02:15 | EDT | 0.9 |  | 19.166 |  | 5.68 |  | 71.4 |  | 39487.5 |  | 25.23 |  | 7.64 |  | 0.36 | i | 1.43 | i | 1.05 | c, i
61-0191 | 2021-10-08 02:30 | EDT | 0.896 |  | 19.193 |  | 5.65 |  | 71.2 |  | 40243.9 |  | 25.77 |  | 7.64 |  | 0.33 | i | 1.3 | i | 1.12 | c, i
61-0191 | 2021-10-08 02:45 | EDT | 0.896 |  | 19.172 |  | 5.69 |  | 71.3 |  | 38998 |  | 24.89 |  | 7.62 |  | 0.37 | i | 1.47 | i | 1.2 | c, i
61-0191 | 2021-10-08 03:00 | EDT | 0.895 |  | 19.17 |  | 5.7 |  | 71.4 |  | 38834.5 |  | 24.77 |  | 7.62 |  | 0.42 | i | 1.65 | i | 1.22 | c, i
61-0191 | 2021-10-08 03:15 | EDT | 0.895 |  | 19.133 |  | 5.73 |  | 71.6 |  | 38395.9 |  | 24.46 |  | 7.62 |  | 0.42 | i | 1.66 | i | 1.34 | c, i
61-0191 | 2021-10-08 03:30 | EDT | 0.894 |  | 19.104 |  | 5.69 |  | 71 |  | 38047.1 |  | 24.22 |  | 7.6 |  | 0.4 | i | 1.58 | i | 1.32 | c, i
61-0191 | 2021-10-08 03:45 | EDT | 0.893 |  | 19.091 |  | 5.72 |  | 71.1 |  | 37330.3 |  | 23.71 |  | 7.59 |  | 0.43 | i | 1.7 | i | 1.41 | c, i
61-0191 | 2021-10-08 04:00 | EDT | 0.891 |  | 19.102 |  | 5.69 |  | 70.9 |  | 37665.3 |  | 23.95 |  | 7.59 |  | 0.45 | i | 1.77 | i | 1.37 | c, i
61-0191 | 2021-10-08 04:15 | EDT | 0.891 |  | 19.072 |  | 5.71 |  | 70.9 |  | 37073.7 |  | 23.53 |  | 7.58 |  | 0.45 | i | 1.79 | i | 1.51 | c, i
61-0191 | 2021-10-08 04:30 | EDT | 0.89 |  | 19.096 |  | 5.71 |  | 71 |  | 37234.4 |  | 23.65 |  | 7.6 |  | 0.43 | i | 1.69 | i | 1.45 | c, i
61-0191 | 2021-10-08 04:45 | EDT | 0.89 |  | 19.11 |  | 5.72 |  | 71.3 |  | 37633.9 |  | 23.93 |  | 7.62 |  | 0.43 | i | 1.69 | i | 1.42 | c, i
61-0191 | 2021-10-08 05:00 | EDT | 0.89 |  | 19.143 |  | 5.78 |  | 72.5 |  | 39132.5 |  | 24.98 |  | 7.63 |  | 0.45 | i | 1.8 | i | 1.55 | c, i
61-0191 | 2021-10-08 05:15 | EDT | 0.89 |  | 19.252 |  | 5.64 |  | 71.2 |  | 40052.7 |  | 25.63 |  | 7.63 |  | 0.46 | i | 1.81 | i | 1.64 | c, i
61-0191 | 2021-10-08 05:30 | EDT | 0.891 |  | 19.272 |  | 5.66 |  | 71.5 |  | 40305.3 |  | 25.81 |  | 7.65 |  | 0.48 | i | 1.91 | i | 1.7 | c, i
61-0191 | 2021-10-08 05:45 | EDT | 0.891 |  | 19.373 |  | 5.67 |  | 71.8 |  | 40387.3 |  | 25.87 |  | 7.65 |  | 0.51 | i | 2.02 | i | 1.86 | c, i
61-0191 | 2021-10-08 06:00 | EDT | 0.892 |  | 19.473 |  | 5.84 |  | 74 |  | 40286.2 |  | 25.8 |  | 7.66 |  | 0.5 | i | 1.97 | i | 1.78 | c, i
61-0191 | 2021-10-08 06:15 | EDT | 0.892 |  | 19.416 |  | 5.82 |  | 73.6 |  | 40007.1 |  | 25.6 |  | 7.65 |  | 0.56 | i | 2.24 | i | 1.98 | c, i
61-0191 | 2021-10-08 06:30 | EDT | 0.893 |  | 19.434 |  | 5.84 |  | 73.9 |  | 40117 |  | 25.68 |  | 7.65 |  | 0.54 | i | 2.15 | i | 1.96 | c, i
61-0191 | 2021-10-08 06:45 | EDT | 0.894 |  | 19.408 |  | 5.86 |  | 74.1 |  | 39906.6 |  | 25.53 |  | 7.65 |  | 0.55 | i | 2.18 | i | 2.04 | c, i
61-0191 | 2021-10-08 07:00 | EDT | 0.895 |  | 19.276 |  | 5.97 |  | 75 |  | 39170.8 |  | 25.01 |  | 7.65 |  | 0.58 | i | 2.32 | i | 2.35 | c, i
61-0191 | 2021-10-08 07:15 | EDT | 0.895 |  | 19.21 |  | 5.98 |  | 75.1 |  | 39260.3 |  | 25.07 |  | 7.64 |  | 0.53 | i | 2.08 | i | 1.9 | c, i
61-0191 | 2021-10-08 07:30 | EDT | 0.897 |  | 19.187 |  | 5.98 |  | 75 |  | 39160.1 |  | 25 |  | 7.64 |  | 0.54 | i | 2.13 | i | 1.8 | c, i
61-0191 | 2021-10-08 07:45 | EDT | 0.9 |  | 18.983 |  | 6.08 |  | 75.9 |  | 38927.7 |  | 24.84 |  | 7.65 |  | 0.52 | i | 2.07 | i | 1.93 | c, i
61-0191 | 2021-10-08 08:00 | EDT | 0.901 |  | 19.004 |  | 6.2 |  | 77.6 |  | 39247.2 |  | 25.06 |  | 7.66 |  | 0.53 | i | 2.08 | i | 1.89 | c, i
61-0191 | 2021-10-08 08:15 | EDT | 0.903 |  | 19.275 |  | 6.13 |  | 77.2 |  | 39682 |  | 25.37 |  | 7.67 |  | 0.54 | i | 2.14 | i | 1.93 | c, i
61-0191 | 2021-10-08 08:30 | EDT | 0.904 |  | 19.465 |  | 6.15 |  | 78.1 |  | 40641.9 |  | 26.05 |  | 7.68 |  | 0.55 | i | 2.18 | i | 2.02 | c, i
61-0191 | 2021-10-08 08:45 | EDT | 0.902 |  | 19.341 |  | 6.07 |  | 76.8 |  | 40447 |  | 25.91 |  | 7.67 |  | 0.51 | i | 2.01 | i | 1.98 | c, i
61-0191 | 2021-10-08 09:00 | EDT | 0.903 |  | 19.136 |  | 6.23 |  | 78.3 |  | 39575.3 |  | 25.29 |  | 7.67 |  | 0.55 | i | 2.2 | i | 2 | c, i
61-0191 | 2021-10-08 09:15 | EDT | 0.904 |  | 19.231 |  | 6.19 |  | 78 |  | 39903 |  | 25.53 |  | 7.68 |  | 0.51 | i | 2.01 | i | 1.77 | c, i
61-0191 | 2021-10-08 09:30 | EDT | 0.903 |  | 19.375 |  | 6.13 |  | 77.6 |  | 40263.5 |  | 25.78 |  | 7.68 |  | 0.51 | i | 2.02 | i | 1.76 | c, i
61-0191 | 2021-10-08 09:45 | EDT | 0.905 |  | 19.484 |  | 5.89 |  | 74.9 |  | 41204.9 |  | 26.45 |  | 7.67 |  | 0.55 | i | 2.2 | i | 2.26 | c, i
61-0191 | 2021-10-08 10:00 | EDT | 0.903 |  | 19.505 |  | 6.04 |  | 76.8 |  | 40953 |  | 26.27 |  | 7.68 |  | 0.55 | i | 2.18 | i | 2.06 | c, i
61-0191 | 2021-10-08 10:15 | EDT | 0.904 |  | 19.524 |  | 6 |  | 76.4 |  | 41250 |  | 26.48 |  | 7.68 |  | 0.56 | i | 2.22 | i | 2.18 | c, i
61-0191 | 2021-10-08 10:30 | EDT | 0.903 |  | 19.543 |  | 6.08 |  | 77.4 |  | 41086.4 |  | 26.37 |  | 7.68 |  | 0.57 | i | 2.28 | i | 2.27 | c, i
61-0191 | 2021-10-08 10:45 | EDT | 0.904 |  | 19.531 |  | 6.31 |  | 79.8 |  | 39665.9 |  | 25.36 |  | 7.68 |  | 0.54 | i | 2.13 | i | 1.98 | c, i
61-0191 | 2021-10-08 11:00 | EDT | 0.907 |  | 19.334 |  | 6.26 |  | 78.8 |  | 39138.5 |  | 24.98 |  | 7.67 |  | 0.57 | i | 2.26 | i | 2.12 | c, i
61-0191 | 2021-10-08 11:15 | EDT | 0.908 |  | 19.373 |  | 6.21 |  | 77.9 |  | 38477.6 |  | 24.52 |  | 7.65 |  | 0.64 | i | 2.53 | i | 2.41 | c, i
61-0191 | 2021-10-08 11:30 | EDT | 0.91 |  | 19.355 |  | 6.18 |  | 77.5 |  | 38079.9 |  | 24.24 |  | 7.65 |  | 0.65 | i | 2.57 | i | 2.59 | c, i
61-0191 | 2021-10-08 11:45 | EDT | 0.913 |  | 19.441 |  | 6.13 |  | 77.3 |  | 38975.9 |  | 24.87 |  | 7.65 |  | 0.56 | i | 2.21 | i | 2.39 | c, i
61-0191 | 2021-10-08 12:00 | EDT | 0.91 |  | 19.516 |  | 6.12 |  | 77.4 |  | 39390.6 |  | 25.16 |  | 7.66 |  | 0.54 | i | 2.13 | i | 1.95 | c, i
61-0191 | 2021-10-08 12:15 | EDT | 0.91 |  | 19.555 |  | 6.13 |  | 77.7 |  | 39733.6 |  | 25.4 |  | 7.67 |  | 0.51 | i | 2.01 | i | 1.82 | c, i
61-0191 | 2021-10-08 12:30 | EDT | 0.915 |  | 19.617 |  | 6.04 |  | 76.5 |  | 39428.4 |  | 25.19 |  | 7.65 |  | 0.52 | i | 2.04 | i | 1.81 | c, i
61-0191 | 2021-10-08 12:45 | EDT | 0.913 |  | 19.608 |  | 5.94 |  | 75.4 |  | 40031.6 |  | 25.62 |  | 7.65 |  | 0.41 | i | 1.63 | i | 1.76 | c, i
61-0191 | 2021-10-08 13:00 | EDT | 0.915 |  | 19.584 |  | 5.84 |  | 74.1 |  | 40046.1 |  | 25.63 |  | 7.65 |  | 0.38 | i | 1.51 | i | 1.22 | c, i
61-0191 | 2021-10-08 13:15 | EDT | 0.913 |  | 19.57 |  | 5.82 |  | 73.9 |  | 40267.3 |  | 25.78 |  | 7.65 |  | 0.38 | i | 1.48 | i | 1.22 | c, i
61-0191 | 2021-10-08 13:30 | EDT | 0.909 |  | 19.492 |  | 5.78 |  | 73.4 |  | 40463.6 |  | 25.92 |  | 7.65 |  | 0.38 | i | 1.48 | i | 1.21 | c, i
61-0191 | 2021-10-08 13:45 | EDT | 0.907 |  | 19.551 |  | 5.83 |  | 74 |  | 40074.2 |  | 25.65 |  | 7.65 |  | 0.37 | i | 1.44 | i | 1.29 | c, i
61-0191 | 2021-10-08 14:00 | EDT | 0.906 |  | 19.514 |  | 5.83 |  | 73.8 |  | 39800.1 |  | 25.45 |  | 7.64 |  | 0.4 | i | 1.58 | i | 1.33 | c, i
61-0191 | 2021-10-08 14:15 | EDT | 0.905 |  | 19.512 |  | 5.82 |  | 73.7 |  | 39675.8 |  | 25.36 |  | 7.64 |  | 0.4 | i | 1.59 | i | 1.15 | c, i
61-0191 | 2021-10-08 14:30 | EDT | 0.903 |  | 19.503 |  | 5.82 |  | 73.6 |  | 39460 |  | 25.21 |  | 7.64 |  | 0.42 | i | 1.67 | i | 1.44 | c, i
61-0191 | 2021-10-08 14:45 | EDT | 0.907 |  | 19.511 |  | 5.87 |  | 73.9 |  | 38598.5 |  | 24.6 |  | 7.62 |  | 0.46 | i | 1.8 | i | 1.56 | c, i
61-0191 | 2021-10-08 15:00 | EDT | 0.904 |  | 19.477 |  | 5.84 |  | 73.4 |  | 38542.3 |  | 24.56 |  | 7.62 |  | 0.45 | i | 1.79 | i | 1.5 | c, i
61-0191 | 2021-10-08 15:15 | EDT | 0.904 |  | 19.449 |  | 5.82 |  | 73.3 |  | 38555.9 |  | 24.57 |  | 7.62 |  | 0.45 | i | 1.78 | i | 1.53 | c, i
61-0191 | 2021-10-08 15:30 | EDT | 0.904 |  | 19.435 |  | 5.83 |  | 73.3 |  | 38187.8 |  | 24.31 |  | 7.62 |  | 0.41 | i | 1.63 | i | 1.45 | c, i
61-0191 | 2021-10-08 15:45 | EDT | 0.905 |  | 19.456 |  | 5.87 |  | 73.6 |  | 37674 |  | 23.95 |  | 7.61 |  | 0.43 | i | 1.7 | i | 1.45 | c, i
61-0191 | 2021-10-08 16:00 | EDT | 0.904 |  | 19.423 |  | 5.83 |  | 73.1 |  | 38158.1 |  | 24.29 |  | 7.61 |  | 0.42 | i | 1.67 | i | 1.32 | c, i
61-0191 | 2021-10-08 16:15 | EDT | 0.902 |  | 19.365 |  | 5.76 |  | 72.5 |  | 39097.9 |  | 24.96 |  | 7.62 |  | 0.37 | i | 1.44 | i | 1.15 | c, i
61-0191 | 2021-10-08 16:30 | EDT | 0.903 |  | 19.376 |  | 5.8 |  | 72.8 |  | 38316.3 |  | 24.4 |  | 7.61 |  | 0.39 | i | 1.54 | i | 1.23 | c, i
61-0191 | 2021-10-08 16:45 | EDT | 0.902 |  | 19.392 |  | 5.86 |  | 73.6 |  | 38505.3 |  | 24.54 |  | 7.62 |  | 0.39 | i | 1.52 | i | 1.26 | c, i
61-0191 | 2021-10-08 17:00 | EDT | 0.905 |  | 19.375 |  | 5.88 |  | 73.8 |  | 38183.5 |  | 24.31 |  | 7.61 |  | 0.4 | i | 1.57 | i | 1.24 | c, i
61-0191 | 2021-10-08 17:15 | EDT | 0.907 |  | 19.351 |  | 5.87 |  | 73.7 |  | 38383.5 |  | 24.45 |  | 7.61 |  | 0.38 | i | 1.48 | i | 1.18 | c, i
61-0191 | 2021-10-08 17:30 | EDT | 0.911 |  | 19.335 |  | 5.9 |  | 74 |  | 38356.9 |  | 24.43 |  | 7.62 |  | 0.4 | i | 1.56 | i | 1.2 | c, i
61-0191 | 2021-10-08 17:45 | EDT | 0.914 |  | 19.323 |  | 5.94 |  | 74.4 |  | 38008.9 |  | 24.19 |  | 7.61 |  | 0.42 | i | 1.67 | i | 1.26 | c, i
61-0191 | 2021-10-08 18:00 | EDT | 0.913 |  | 19.279 |  | 6.03 |  | 75 |  | 36693.3 |  | 23.26 |  | 7.6 |  | 0.43 | i | 1.7 | i | 1.38 | c, i
61-0191 | 2021-10-08 18:15 | EDT | 0.915 |  | 19.265 |  | 6.02 |  | 74.8 |  | 36655.9 |  | 23.24 |  | 7.6 |  | 0.45 | i | 1.78 | i | 1.43 | c, i
61-0191 | 2021-10-08 18:30 | EDT | 0.918 |  | 19.223 |  | 6.07 |  | 75.2 |  | 36009.5 |  | 22.79 |  | 7.59 |  | 0.44 | i | 1.73 | i | 1.37 | c, i
61-0191 | 2021-10-08 18:45 | EDT | 0.92 |  | 19.226 |  | 6.05 |  | 75.1 |  | 36129.2 |  | 22.87 |  | 7.58 |  | 0.48 | i | 1.91 | i | 1.56 | c, i
61-0191 | 2021-10-08 19:00 | EDT | 0.919 |  | 19.216 |  | 6.1 |  | 75.7 |  | 36034.4 |  | 22.8 |  | 7.58 |  | 0.49 | i | 1.96 | i | 1.48 | c, i
61-0191 | 2021-10-08 19:15 | EDT | 0.92 |  | 19.217 |  | 6.08 |  | 75.4 |  | 36445.5 |  | 23.09 |  | 7.58 |  | 0.48 | i | 1.92 | i | 1.44 | c, i
61-0191 | 2021-10-08 19:30 | EDT | 0.923 |  | 19.185 |  | 6.07 |  | 75.4 |  | 36726.7 |  | 23.29 |  | 7.59 |  | 0.44 | i | 1.72 | i | 1.4 | c, i
61-0191 | 2021-10-08 19:45 | EDT | 0.922 |  | 19.193 |  | 6.05 |  | 75.2 |  | 36815.9 |  | 23.35 |  | 7.59 |  | 0.46 | i | 1.81 | i | 1.38 | c, i
61-0191 | 2021-10-08 20:00 | EDT | 0.92 |  | 19.241 |  | 6.04 |  | 75.4 |  | 37366.1 |  | 23.74 |  | 7.6 |  | 0.48 | i | 1.89 | i | 1.38 | c, i
61-0191 | 2021-10-08 20:15 | EDT | 0.921 |  | 19.423 |  | 6.09 |  | 76.6 |  | 38558.3 |  | 24.57 |  | 7.63 |  | 0.53 | i | 2.11 | i | 1.53 | c, i
61-0191 | 2021-10-08 20:30 | EDT | 0.919 |  | 19.483 |  | 6.17 |  | 77.8 |  | 38810.5 |  | 24.75 |  | 7.65 |  | 0.58 | i | 2.3 | i | 1.62 | c, i
61-0191 | 2021-10-08 20:45 | EDT | 0.918 |  | 19.425 |  | 6.26 |  | 78.8 |  | 38555.6 |  | 24.57 |  | 7.65 |  | 0.55 | i | 2.18 | i | 1.59 | c, i
61-0191 | 2021-10-08 21:00 | EDT | 0.921 |  | 19.669 |  | 6.27 |  | 79.7 |  | 40110.1 |  | 25.67 |  | 7.67 |  | 0.66 | i | 2.63 | i | 1.98 | c, i
61-0191 | 2021-10-08 21:15 | EDT | 0.924 |  | 19.597 |  | 6.29 |  | 79.8 |  | 40195.9 |  | 25.73 |  | 7.68 |  | 0.62 | i | 2.47 | i | 1.83 | c, i
61-0191 | 2021-10-08 21:30 | EDT | 0.924 |  | 19.565 |  | 6.35 |  | 80.6 |  | 39818.5 |  | 25.46 |  | 7.68 |  | 0.64 | i | 2.53 | i | 1.95 | c, i
61-0191 | 2021-10-08 21:45 | EDT | 0.926 |  | 19.545 |  | 6.4 |  | 81 |  | 39623.6 |  | 25.33 |  | 7.68 |  | 0.64 | i | 2.54 | i | 1.96 | c, i
61-0191 | 2021-10-08 22:00 | EDT | 0.926 |  | 19.533 |  | 6.37 |  | 80.8 |  | 39884.9 |  | 25.51 |  | 7.68 |  | 0.58 | i | 2.31 | i | 1.84 | c, i
61-0191 | 2021-10-08 22:15 | EDT | 0.93 |  | 19.525 |  | 6.33 |  | 80.2 |  | 40134.3 |  | 25.69 |  | 7.68 |  | 0.6 | i | 2.39 | i | 1.9 | c, i
61-0191 | 2021-10-08 22:30 | EDT | 0.927 |  | 19.498 |  | 6.3 |  | 79.9 |  | 40239.5 |  | 25.76 |  | 7.68 |  | 0.61 | i | 2.42 | i | 2.22 | c, i
61-0191 | 2021-10-08 22:45 | EDT | 0.926 |  | 19.424 |  | 6.33 |  | 80.2 |  | 40136.3 |  | 25.69 |  | 7.68 |  | 0.63 | i | 2.5 | i | 1.85 | c, i
61-0191 | 2021-10-08 23:00 | EDT | 0.931 |  | 19.276 |  | 6.33 |  | 79.7 |  | 39514.7 |  | 25.25 |  | 7.67 |  | 0.55 | i | 2.17 | i | 1.68 | c, i
61-0191 | 2021-10-08 23:15 | EDT | 0.935 |  | 19.088 |  | 6.4 |  | 79.5 |  | 37199.9 |  | 23.62 |  | 7.65 |  | 0.5 | i | 1.97 | i | 1.49 | c, i
61-0191 | 2021-10-08 23:30 | EDT | 0.935 |  | 19.144 |  | 6.32 |  | 78.8 |  | 37902.7 |  | 24.11 |  | 7.65 |  | 0.49 | i | 1.94 | i | 1.51 | c, i
61-0191 | 2021-10-08 23:45 | EDT | 0.94 |  | 19.075 |  | 6.32 |  | 78.7 |  | 37778.9 |  | 24.03 |  | 7.64 |  | 0.51 | i | 2.02 | i | 1.53 | c, i
61-0191 | 2021-10-09 | EDT | 0.939 |  | 19.124 |  | 6.25 |  | 78 |  | 37949.5 |  | 24.15 |  | 7.64 |  | 0.5 | i | 1.99 | i | 1.55 | c, i
61-0191 | 2021-10-09 00:15 | EDT | 0.938 |  | 19.184 |  | 6.16 |  | 77.2 |  | 38897.1 |  | 24.81 |  | 7.65 |  | 0.52 | i | 2.06 | i | 1.53 | c, i
61-0191 | 2021-10-09 00:30 | EDT | 0.938 |  | 19.196 |  | 6.04 |  | 76 |  | 39806.2 |  | 25.46 |  | 7.65 |  | 0.47 | i | 1.85 | i | 1.39 | c, i
61-0191 | 2021-10-09 00:45 | EDT | 0.943 |  | 19.129 |  | 5.99 |  | 75 |  | 39034.4 |  | 24.91 |  | 7.64 |  | 0.46 | i | 1.82 | i | 1.47 | c, i
61-0191 | 2021-10-09 01:00 | EDT | 0.943 |  | 19.117 |  | 5.85 |  | 73.6 |  | 39890.6 |  | 25.52 |  | 7.64 |  | 0.43 | i | 1.68 | i | 1.38 | c, i
61-0191 | 2021-10-09 01:15 | EDT | 0.945 |  | 19.154 |  | 5.76 |  | 72.5 |  | 40079.8 |  | 25.65 |  | 7.64 |  | 0.35 | i | 1.36 | i | 1.17 | c, i
61-0191 | 2021-10-09 01:30 | EDT | 0.944 |  | 19.081 |  | 5.76 |  | 72.5 |  | 40138.4 |  | 25.69 |  | 7.65 |  | 0.42 | i | 1.64 | i | 1.27 | c, i
61-0191 | 2021-10-09 01:45 | EDT | 0.946 |  | 19.023 |  | 5.79 |  | 72.7 |  | 40029.5 |  | 25.62 |  | 7.65 |  | 0.4 | i | 1.57 | i | 1.21 | c, i
61-0191 | 2021-10-09 02:00 | EDT | 0.945 |  | 19.087 |  | 5.75 |  | 72.4 |  | 40312 |  | 25.82 |  | 7.65 |  | 0.39 | i | 1.55 | i | 1.14 | c, i
61-0191 | 2021-10-09 02:15 | EDT | 0.944 |  | 18.973 |  | 5.84 |  | 73.1 |  | 39481.7 |  | 25.23 |  | 7.65 |  | 0.41 | i | 1.6 | i | 1.2 | c, i
61-0191 | 2021-10-09 02:30 | EDT | 0.941 |  | 19.004 |  | 5.81 |  | 72.8 |  | 39418.6 |  | 25.18 |  | 7.64 |  | 0.38 | i | 1.5 | i | 1.08 | c, i
61-0191 | 2021-10-09 02:45 | EDT | 0.943 |  | 18.987 |  | 5.84 |  | 73.1 |  | 39201.2 |  | 25.03 |  | 7.64 |  | 0.37 | i | 1.47 | i | 1.18 | c, i
61-0191 | 2021-10-09 03:00 | EDT | 0.941 |  | 19.06 |  | 5.77 |  | 72.4 |  | 39603.9 |  | 25.31 |  | 7.64 |  | 0.43 | i | 1.68 | i | 1.31 | c, i
61-0191 | 2021-10-09 03:15 | EDT | 0.941 |  | 19.039 |  | 5.79 |  | 72.4 |  | 39059 |  | 24.93 |  | 7.64 |  | 0.4 | i | 1.59 | i | 1.32 | c, i
61-0191 | 2021-10-09 03:30 | EDT | 0.941 |  | 18.961 |  | 5.87 |  | 72.9 |  | 37816.1 |  | 24.05 |  | 7.62 |  | 0.43 | i | 1.71 | i | 1.37 | c, i
61-0191 | 2021-10-09 03:45 | EDT | 0.942 |  | 18.905 |  | 5.91 |  | 73.1 |  | 37080.4 |  | 23.54 |  | 7.6 |  | 0.42 | i | 1.64 | i | 1.39 | c, i
61-0191 | 2021-10-09 04:00 | EDT | 0.942 |  | 18.887 |  | 5.91 |  | 73.1 |  | 37001.6 |  | 23.48 |  | 7.6 |  | 0.44 | i | 1.74 | i | 1.65 | c, i
61-0191 | 2021-10-09 04:15 | EDT | 0.939 |  | 18.913 |  | 5.88 |  | 72.9 |  | 37578.8 |  | 23.89 |  | 7.61 |  | 0.42 | i | 1.67 | i | 1.39 | c, i
61-0191 | 2021-10-09 04:30 | EDT | 0.939 |  | 18.93 |  | 5.84 |  | 72.5 |  | 37763.5 |  | 24.02 |  | 7.61 |  | 0.43 | i | 1.69 | i | 1.41 | c, i
61-0191 | 2021-10-09 04:45 | EDT | 0.938 |  | 18.935 |  | 5.82 |  | 72.4 |  | 38179.9 |  | 24.31 |  | 7.62 |  | 0.41 | i | 1.6 | i | 1.29 | c, i
61-0191 | 2021-10-09 05:00 | EDT | 0.938 |  | 18.868 |  | 5.87 |  | 72.8 |  | 37738.2 |  | 24 |  | 7.62 |  | 0.43 | i | 1.71 | i | 1.4 | c, i
61-0191 | 2021-10-09 05:15 | EDT | 0.939 |  | 18.896 |  | 5.82 |  | 72.4 |  | 38102.6 |  | 24.26 |  | 7.62 |  | 0.42 | i | 1.67 | i | 1.27 | c, i
61-0191 | 2021-10-09 05:30 | EDT | 0.937 |  | 18.869 |  | 5.84 |  | 72.6 |  | 38185.2 |  | 24.31 |  | 7.62 |  | 0.45 | i | 1.77 | i | 1.27 | c, i
61-0191 | 2021-10-09 05:45 | EDT | 0.94 |  | 18.882 |  | 5.84 |  | 72.7 |  | 38705.4 |  | 24.68 |  | 7.63 |  | 0.4 | i | 1.59 | i | 1.31 | c, i
61-0191 | 2021-10-09 06:00 | EDT | 0.939 |  | 18.834 |  | 5.89 |  | 73.2 |  | 38506.3 |  | 24.54 |  | 7.63 |  | 0.42 | i | 1.66 | i | 1.32 | c, i
61-0191 | 2021-10-09 06:15 | EDT | 0.942 |  | 18.734 |  | 6.02 |  | 74.6 |  | 37988.3 |  | 24.18 |  | 7.62 |  | 0.43 | i | 1.69 | i | 1.42 | c, i
61-0191 | 2021-10-09 06:30 | EDT | 0.943 |  | 18.766 |  | 5.99 |  | 74.2 |  | 37785.5 |  | 24.03 |  | 7.62 |  | 0.42 | i | 1.65 | i | 1.26 | c, i
61-0191 | 2021-10-09 06:45 | EDT | 0.945 |  | 18.825 |  | 5.97 |  | 74 |  | 37857.9 |  | 24.08 |  | 7.62 |  | 0.45 | i | 1.77 | i | 1.53 | c, i
61-0191 | 2021-10-09 07:00 | EDT | 0.947 |  | 18.842 |  | 5.95 |  | 73.8 |  | 37876.6 |  | 24.1 |  | 7.62 |  | 0.44 | i | 1.72 | i | 1.45 | c, i
61-0191 | 2021-10-09 07:15 | EDT | 0.951 |  | 18.734 |  | 6.01 |  | 74 |  | 36797.7 |  | 23.34 |  | 7.61 |  | 0.45 | i | 1.78 | i | 1.53 | c, i
61-0191 | 2021-10-09 07:30 | EDT | 0.951 |  | 18.759 |  | 5.99 |  | 73.9 |  | 37198.3 |  | 23.62 |  | 7.61 |  | 0.45 | i | 1.79 | i | 1.6 | c, i
61-0191 | 2021-10-09 07:45 | EDT | 0.95 |  | 18.748 |  | 5.98 |  | 73.8 |  | 37275.7 |  | 23.68 |  | 7.61 |  | 0.46 | i | 1.84 | i | 1.45 | c, i
61-0191 | 2021-10-09 08:00 | EDT | 0.949 |  | 18.752 |  | 5.96 |  | 73.7 |  | 37467.3 |  | 23.81 |  | 7.61 |  | 0.47 | i | 1.87 | i | 1.66 | c, i
61-0191 | 2021-10-09 08:15 | EDT | 0.947 |  | 18.76 |  | 5.98 |  | 74 |  | 37781.1 |  | 24.03 |  | 7.61 |  | 0.48 | i | 1.89 | i | 1.74 | c, i
61-0191 | 2021-10-09 08:30 | EDT | 0.949 |  | 18.804 |  | 5.95 |  | 73.8 |  | 38161.9 |  | 24.3 |  | 7.62 |  | 0.49 | i | 1.92 | i | 1.81 | c, i
61-0191 | 2021-10-09 08:45 | EDT | 0.951 |  | 18.851 |  | 5.93 |  | 73.8 |  | 38653.4 |  | 24.64 |  | 7.62 |  | 0.49 | i | 1.95 | i | 1.86 | c, i
61-0191 | 2021-10-09 09:00 | EDT | 0.95 |  | 18.986 |  | 5.88 |  | 73.8 |  | 39840.7 |  | 25.48 |  | 7.64 |  | 0.5 | i | 1.97 | i | 1.91 | c, i
61-0191 | 2021-10-09 09:15 | EDT | 0.953 |  | 19.008 |  | 5.84 |  | 73.3 |  | 40087.4 |  | 25.66 |  | 7.65 |  | 0.47 | i | 1.86 | i | 1.88 | c, i
61-0191 | 2021-10-09 09:30 | EDT | 0.951 |  | 18.948 |  | 5.98 |  | 74.9 |  | 39758 |  | 25.42 |  | 7.65 |  | 0.47 | i | 1.87 | i | 2.07 | c, i
61-0191 | 2021-10-09 09:45 | EDT | 0.948 |  | 19.044 |  | 5.87 |  | 74 |  | 40765.7 |  | 26.14 |  | 7.66 |  | 0.5 | i | 1.96 | i | 2.12 | c, i
61-0191 | 2021-10-09 10:00 | EDT | 0.952 |  | 18.996 |  | 6.05 |  | 76 |  | 40171.1 |  | 25.72 |  | 7.66 |  | 0.48 | i | 1.92 | i | 1.92 | c, i
61-0191 | 2021-10-09 10:15 | EDT | 0.953 |  | 19.001 |  | 6.12 |  | 76.8 |  | 40080.4 |  | 25.65 |  | 7.67 |  | 0.47 | i | 1.85 | i | 1.74 | c, i
61-0191 | 2021-10-09 10:30 | EDT | 0.951 |  | 19.035 |  | 6.17 |  | 77.6 |  | 40193.6 |  | 25.73 |  | 7.67 |  | 0.48 | i | 1.91 | i | 1.74 | c, i
61-0191 | 2021-10-09 10:45 | EDT | 0.953 |  | 19.023 |  | 6.21 |  | 78.1 |  | 40549.7 |  | 25.99 |  | 7.68 |  | 0.48 | i | 1.9 | i | 1.81 | c, i
61-0191 | 2021-10-09 11:00 | EDT | 0.953 |  | 19.023 |  | 6.22 |  | 78.4 |  | 40902.5 |  | 26.24 |  | 7.69 |  | 0.52 | i | 2.07 | i | 2.04 | c, i
61-0191 | 2021-10-09 11:15 | EDT | 0.951 |  | 19.026 |  | 6.29 |  | 79.5 |  | 41325.1 |  | 26.54 |  | 7.7 |  | 0.56 | i | 2.23 | i | 2.28 | c, i
61-0191 | 2021-10-09 11:30 | EDT | 0.952 |  | 19.041 |  | 6.36 |  | 80.5 |  | 41640.1 |  | 26.76 |  | 7.71 |  | 0.57 | i | 2.28 | i | 2.48 | c, i
61-0191 | 2021-10-09 11:45 | EDT | 0.954 |  | 19.042 |  | 6.38 |  | 80.5 |  | 41133.4 |  | 26.4 |  | 7.7 |  | 0.52 | i | 2.07 | i | 2.15 | c, i
61-0191 | 2021-10-09 12:00 | EDT | 0.962 |  | 18.946 |  | 6.38 |  | 80 |  | 39831 |  | 25.48 |  | 7.68 |  | 0.53 | i | 2.09 | i | 2 | c, i
61-0191 | 2021-10-09 12:15 | EDT | 0.964 |  | 18.977 |  | 6.39 |  | 80.2 |  | 40099.4 |  | 25.67 |  | 7.69 |  | 0.53 | i | 2.1 | i | 2.07 | c, i
61-0191 | 2021-10-09 12:30 | EDT | 0.964 |  | 18.988 |  | 6.32 |  | 79.3 |  | 40242.3 |  | 25.77 |  | 7.69 |  | 0.52 | i | 2.07 | i | 1.81 | c, i
61-0191 | 2021-10-09 12:45 | EDT | 0.964 |  | 19.016 |  | 6.27 |  | 78.8 |  | 40175.7 |  | 25.72 |  | 7.68 |  | 0.51 | i | 2 | i | 2.03 | c, i
61-0191 | 2021-10-09 13:00 | EDT | 0.962 |  | 19.082 |  | 6.17 |  | 77.9 |  | 41132.6 |  | 26.4 |  | 7.69 |  | 0.53 | i | 2.08 | i | 1.97 | c, i
61-0191 | 2021-10-09 13:15 | EDT | 0.968 |  | 19.09 |  | 6.14 |  | 77.5 |  | 41056.8 |  | 26.35 |  | 7.69 |  | 0.54 | i | 2.15 | i | 2.26 | c, i
61-0191 | 2021-10-09 13:30 | EDT | 0.966 |  | 19.127 |  | 5.93 |  | 75.1 |  | 41853.3 |  | 26.91 |  | 7.69 |  | 0.44 | i | 1.75 | i | 1.76 | c, i
61-0191 | 2021-10-09 13:45 | EDT | 0.961 |  | 19.151 |  | 5.9 |  | 75 |  | 42318.8 |  | 27.25 |  | 7.7 |  | 0.41 | i | 1.6 | i | 1.21 | c, i
61-0191 | 2021-10-09 14:00 | EDT | 0.957 |  | 19.141 |  | 6.03 |  | 76.5 |  | 42073.6 |  | 27.07 |  | 7.7 |  | 0.48 | i | 1.91 | i | 1.73 | c, i
61-0191 | 2021-10-09 14:15 | EDT | 0.953 |  | 19.151 |  | 5.96 |  | 75.8 |  | 42217.4 |  | 27.17 |  | 7.7 |  | 0.4 | i | 1.58 | i | 1.66 | c, i
61-0191 | 2021-10-09 14:30 | EDT | 0.954 |  | 19.135 |  | 5.98 |  | 75.8 |  | 41729.3 |  | 26.82 |  | 7.7 |  | 0.37 | i | 1.46 | i | 1.53 | c, i
61-0191 | 2021-10-09 14:45 | EDT | 0.955 |  | 19.113 |  | 6.02 |  | 76.2 |  | 41249.9 |  | 26.48 |  | 7.69 |  | 0.39 | i | 1.54 | i | 1.24 | c, i
61-0191 | 2021-10-09 15:00 | EDT | 0.955 |  | 19.101 |  | 6 |  | 75.8 |  | 41029.2 |  | 26.33 |  | 7.69 |  | 0.37 | i | 1.47 | i | 1.37 | c, i
61-0191 | 2021-10-09 15:15 | EDT | 0.955 |  | 19.08 |  | 6.02 |  | 76 |  | 40809.1 |  | 26.17 |  | 7.69 |  | 0.43 | i | 1.68 | i | 1.15 | c, i
61-0191 | 2021-10-09 15:30 | EDT | 0.952 |  | 19.069 |  | 6.01 |  | 75.7 |  | 40551.5 |  | 25.99 |  | 7.68 |  | 0.41 | i | 1.6 | i | 1.42 | c, i
61-0191 | 2021-10-09 15:45 | EDT | 0.952 |  | 19.058 |  | 6 |  | 75.5 |  | 40541.4 |  | 25.98 |  | 7.68 |  | 0.38 | i | 1.48 | i | 1.23 | c, i
61-0191 | 2021-10-09 16:00 | EDT | 0.95 |  | 19.052 |  | 5.98 |  | 75.2 |  | 40232.3 |  | 25.76 |  | 7.67 |  | 0.39 | i | 1.52 | i | 1.23 | c, i
61-0191 | 2021-10-09 16:15 | EDT | 0.95 |  | 19.031 |  | 5.99 |  | 75.2 |  | 40030.7 |  | 25.62 |  | 7.67 |  | 0.37 | i | 1.47 | i | 0.85 | c, i
61-0191 | 2021-10-09 16:30 | EDT | 0.948 |  | 19.023 |  | 5.97 |  | 75 |  | 40105.5 |  | 25.67 |  | 7.67 |  | 0.35 | i | 1.37 | i | 1.34 | c, i
61-0191 | 2021-10-09 16:45 | EDT | 0.949 |  | 19.008 |  | 5.97 |  | 74.9 |  | 39845.8 |  | 25.49 |  | 7.67 |  | 0.38 | i | 1.5 | i | 1.2 | c, i
61-0191 | 2021-10-09 17:00 | EDT | 0.949 |  | 19.007 |  | 5.95 |  | 74.7 |  | 40021.8 |  | 25.61 |  | 7.67 |  | 0.35 | i | 1.39 | i | 1.16 | c, i
61-0191 | 2021-10-09 17:15 | EDT | 0.946 |  | 18.984 |  | 5.98 |  | 75 |  | 39809.6 |  | 25.46 |  | 7.66 |  | 0.37 | i | 1.45 | i | 1.16 | c, i
61-0191 | 2021-10-09 17:30 | EDT | 0.946 |  | 18.974 |  | 5.99 |  | 75.1 |  | 40091.4 |  | 25.66 |  | 7.67 |  | 0.33 | i | 1.28 | i | 1.13 | c, i
61-0191 | 2021-10-09 17:45 | EDT | 0.947 |  | 18.966 |  | 5.97 |  | 74.9 |  | 40025.4 |  | 25.61 |  | 7.67 |  | 0.33 | i | 1.28 | i | 1.07 | c, i
61-0191 | 2021-10-09 18:00 | EDT | 0.945 |  | 18.961 |  | 5.97 |  | 74.9 |  | 40168.5 |  | 25.72 |  | 7.66 |  | 0.34 | i | 1.34 | i | 1.06 | c, i
61-0191 | 2021-10-09 18:15 | EDT | 0.944 |  | 18.945 |  | 5.98 |  | 74.9 |  | 39964.8 |  | 25.57 |  | 7.66 |  | 0.32 | i | 1.25 | i | 1.12 | c, i
61-0191 | 2021-10-09 18:30 | EDT | 0.948 |  | 18.868 |  | 6.05 |  | 75.6 |  | 39350.2 |  | 25.14 |  | 7.66 |  | 0.39 | i | 1.55 | i | 1.22 | c, i
61-0191 | 2021-10-09 18:45 | EDT | 0.949 |  | 18.863 |  | 6.08 |  | 75.8 |  | 39215 |  | 25.04 |  | 7.65 |  | 0.4 | i | 1.56 | i | 1.44 | c, i
61-0191 | 2021-10-09 19:00 | EDT | 0.952 |  | 18.886 |  | 6.06 |  | 75.7 |  | 39332.2 |  | 25.12 |  | 7.65 |  | 0.39 | i | 1.54 | i | 1.23 | c, i
61-0191 | 2021-10-09 19:15 | EDT | 0.952 |  | 18.877 |  | 6.1 |  | 76.1 |  | 39104.5 |  | 24.96 |  | 7.65 |  | 0.44 | i | 1.72 | i | 1.33 | c, i
61-0191 | 2021-10-09 19:30 | EDT | 0.953 |  | 18.904 |  | 6.1 |  | 76.1 |  | 39131.9 |  | 24.98 |  | 7.65 |  | 0.46 | i | 1.83 | i | 1.42 | c, i
61-0191 | 2021-10-09 19:45 | EDT | 0.954 |  | 18.857 |  | 6.12 |  | 76.2 |  | 38773.4 |  | 24.73 |  | 7.65 |  | 0.43 | i | 1.71 | i | 1.38 | c, i
61-0191 | 2021-10-09 20:00 | EDT | 0.955 |  | 18.815 |  | 6.14 |  | 76.3 |  | 38555.7 |  | 24.58 |  | 7.64 |  | 0.46 | i | 1.8 | i | 1.38 | c, i
61-0191 | 2021-10-09 20:15 | EDT | 0.956 |  | 18.81 |  | 6.11 |  | 76 |  | 38518.9 |  | 24.55 |  | 7.64 |  | 0.41 | i | 1.63 | i | 1.38 | c, i
61-0191 | 2021-10-09 20:30 | EDT | 0.955 |  | 18.803 |  | 6.1 |  | 75.9 |  | 38688.9 |  | 24.67 |  | 7.64 |  | 0.4 | i | 1.56 | i | 1.28 | c, i
61-0191 | 2021-10-09 20:45 | EDT | 0.955 |  | 18.808 |  | 6.08 |  | 75.7 |  | 38978.3 |  | 24.87 |  | 7.64 |  | 0.42 | i | 1.67 | i | 1.41 | c, i
61-0191 | 2021-10-09 21:00 | EDT | 0.954 |  | 18.831 |  | 6.07 |  | 75.8 |  | 39515.2 |  | 25.25 |  | 7.65 |  | 0.43 | i | 1.71 | i | 1.35 | c, i
61-0191 | 2021-10-09 21:15 | EDT | 0.953 |  | 18.857 |  | 6.06 |  | 75.8 |  | 39980 |  | 25.58 |  | 7.66 |  | 0.41 | i | 1.62 | i | 1.34 | c, i
61-0191 | 2021-10-09 21:30 | EDT | 0.953 |  | 18.815 |  | 6.1 |  | 76.4 |  | 40011.3 |  | 25.6 |  | 7.66 |  | 0.44 | i | 1.72 | i | 1.36 | c, i
61-0191 | 2021-10-09 21:45 | EDT | 0.952 |  | 18.833 |  | 6.13 |  | 76.8 |  | 40207.6 |  | 25.74 |  | 7.67 |  | 0.42 | i | 1.66 | i | 1.33 | c, i
61-0191 | 2021-10-09 22:00 | EDT | 0.953 |  | 18.789 |  | 6.19 |  | 77.5 |  | 40315.4 |  | 25.82 |  | 7.67 |  | 0.45 | i | 1.78 | i | 1.31 | c, i
61-0191 | 2021-10-09 22:15 | EDT | 0.951 |  | 18.799 |  | 6.21 |  | 77.8 |  | 40378.2 |  | 25.86 |  | 7.67 |  | 0.44 | i | 1.73 | i | 1.3 | c, i
61-0191 | 2021-10-09 22:30 | EDT | 0.951 |  | 18.788 |  | 6.3 |  | 79 |  | 40595.1 |  | 26.02 |  | 7.68 |  | 0.49 | i | 1.95 | i | 1.67 | c, i
61-0191 | 2021-10-09 22:45 | EDT | 0.951 |  | 18.7 |  | 6.28 |  | 78.5 |  | 40431.8 |  | 25.9 |  | 7.68 |  | 0.45 | i | 1.78 | i | 1.43 | c, i
61-0191 | 2021-10-09 23:00 | EDT | 0.952 |  | 18.709 |  | 6.35 |  | 79.5 |  | 40603 |  | 26.02 |  | 7.68 |  | 0.48 | i | 1.9 | i | 1.55 | c, i
61-0191 | 2021-10-09 23:15 | EDT | 0.948 |  | 18.686 |  | 6.35 |  | 79.5 |  | 40664.1 |  | 26.07 |  | 7.69 |  | 0.53 | i | 2.11 | i | 2.38 | c, i
61-0191 | 2021-10-09 23:30 | EDT | 0.948 |  | 18.609 |  | 6.33 |  | 79 |  | 40523.3 |  | 25.97 |  | 7.68 |  | 0.47 | i | 1.84 | i | 1.45 | c, i
61-0191 | 2021-10-09 23:45 | EDT | 0.949 |  | 18.614 |  | 6.34 |  | 79.1 |  | 40613.5 |  | 26.03 |  | 7.68 |  | 0.49 | i | 1.92 | i | 1.53 | c, i
61-0191 | 2021-10-10 | EDT | 0.953 |  | 18.347 |  | 6.4 |  | 78.9 |  | 38676.2 |  | 24.66 |  | 7.67 |  | 0.39 | i | 1.55 | i | 1.31 | c, i
61-0191 | 2021-10-10 00:15 | EDT | 0.951 |  | 18.448 |  | 6.34 |  | 78.3 |  | 38824.8 |  | 24.77 |  | 7.67 |  | 0.39 | i | 1.55 | i | 1.33 | c, i
61-0191 | 2021-10-10 00:30 | EDT | 0.95 |  | 18.581 |  | 6.25 |  | 77.7 |  | 39813.5 |  | 25.46 |  | 7.67 |  | 0.43 | i | 1.68 | i | 1.32 | c, i
61-0191 | 2021-10-10 00:45 | EDT | 0.952 |  | 18.55 |  | 6.23 |  | 77.3 |  | 39343.5 |  | 25.13 |  | 7.67 |  | 0.43 | i | 1.7 | i | 1.34 | c, i
61-0191 | 2021-10-10 01:00 | EDT | 0.951 |  | 18.636 |  | 6.15 |  | 76.7 |  | 40189.4 |  | 25.73 |  | 7.66 |  | 0.41 | i | 1.61 | i | 1.28 | c, i
61-0191 | 2021-10-10 01:15 | EDT | 0.951 |  | 18.677 |  | 6.09 |  | 76.1 |  | 40349.7 |  | 25.84 |  | 7.67 |  | 0.41 | i | 1.62 | i | 1.39 | c, i
61-0191 | 2021-10-10 01:30 | EDT | 0.953 |  | 18.678 |  | 6.02 |  | 75.2 |  | 40254.6 |  | 25.78 |  | 7.67 |  | 0.38 | i | 1.48 | i | 1.25 | c, i
61-0191 | 2021-10-10 01:45 | EDT | 0.954 |  | 18.733 |  | 5.99 |  | 75 |  | 40753.5 |  | 26.13 |  | 7.67 |  | 0.38 | i | 1.49 | i | 1.26 | c, i
61-0191 | 2021-10-10 02:00 | EDT | 0.954 |  | 18.705 |  | 5.96 |  | 74.5 |  | 40203.3 |  | 25.74 |  | 7.67 |  | 0.36 | i | 1.43 | i | 1.16 | c, i
61-0191 | 2021-10-10 02:15 | EDT | 0.953 |  | 18.712 |  | 5.98 |  | 74.7 |  | 40212.6 |  | 25.75 |  | 7.67 |  | 0.36 | i | 1.42 | i | 1.21 | c, i
61-0191 | 2021-10-10 02:30 | EDT | 0.954 |  | 18.715 |  | 6 |  | 75 |  | 40470 |  | 25.93 |  | 7.68 |  | 0.35 | i | 1.38 | i | 1.11 | c, i
61-0191 | 2021-10-10 02:45 | EDT | 0.954 |  | 18.731 |  | 6.03 |  | 75.5 |  | 40576.9 |  | 26.01 |  | 7.68 |  | 0.39 | i | 1.54 | i | 0.98 | c, i
61-0191 | 2021-10-10 03:00 | EDT | 0.954 |  | 18.692 |  | 6.07 |  | 75.8 |  | 40241.8 |  | 25.77 |  | 7.69 |  | 0.38 | i | 1.51 | i | 1.15 | c, i
61-0191 | 2021-10-10 03:15 | EDT | 0.954 |  | 18.761 |  | 6.05 |  | 75.8 |  | 40534.9 |  | 25.98 |  | 7.69 |  | 0.36 | i | 1.44 | i | 1.2 | c, i
61-0191 | 2021-10-10 03:30 | EDT | 0.951 |  | 18.781 |  | 6.05 |  | 75.8 |  | 40551.6 |  | 25.99 |  | 7.69 |  | 0.39 | i | 1.55 | i | 1.32 | c, i
61-0191 | 2021-10-10 03:45 | EDT | 0.95 |  | 18.836 |  | 6.01 |  | 75.5 |  | 40831.7 |  | 26.19 |  | 7.7 |  | 0.42 | i | 1.64 | i | 1.81 | c, i
61-0191 | 2021-10-10 04:00 | EDT | 0.947 |  | 18.798 |  | 6.02 |  | 75.5 |  | 40611.7 |  | 26.03 |  | 7.69 |  | 0.51 | i | 2.01 | i | 1.04 | c, i
61-0191 | 2021-10-10 04:15 | EDT | 0.95 |  | 18.718 |  | 6.04 |  | 75.4 |  | 40090 |  | 25.66 |  | 7.68 |  | 0.42 | i | 1.67 | i | 1.27 | c, i
61-0191 | 2021-10-10 04:30 | EDT | 0.948 |  | 18.701 |  | 6.04 |  | 75.2 |  | 39571.3 |  | 25.29 |  | 7.67 |  | 0.4 | i | 1.58 | i | 1.51 | c, i
61-0191 | 2021-10-10 04:45 | EDT | 0.949 |  | 18.618 |  | 6.06 |  | 75.2 |  | 38823.6 |  | 24.76 |  | 7.66 |  | 0.4 | i | 1.57 | i | 1.38 | c, i
61-0191 | 2021-10-10 05:00 | EDT | 0.947 |  | 18.581 |  | 6.07 |  | 75.1 |  | 38236 |  | 24.35 |  | 7.65 |  | 0.43 | i | 1.7 | i | 1.81 | c, i
61-0191 | 2021-10-10 05:15 | EDT | 0.944 |  | 18.504 |  | 6.1 |  | 75.2 |  | 37872.8 |  | 24.1 |  | 7.64 |  | 0.42 | i | 1.66 | i | 1.3 | c, i
61-0191 | 2021-10-10 05:30 | EDT | 0.94 |  | 18.577 |  | 6.05 |  | 74.9 |  | 38652.9 |  | 24.64 |  | 7.65 |  | 0.43 | i | 1.7 | i | 1.4 | c, i
61-0191 | 2021-10-10 05:45 | EDT | 0.937 |  | 18.624 |  | 6.02 |  | 74.8 |  | 39436.1 |  | 25.2 |  | 7.66 |  | 0.4 | i | 1.57 | i | 1.59 | c, i
61-0191 | 2021-10-10 06:00 | EDT | 0.935 |  | 18.77 |  | 5.89 |  | 73.7 |  | 40187.5 |  | 25.73 |  | 7.67 |  | 0.41 | i | 1.62 | i | 1.48 | c, i
61-0191 | 2021-10-10 06:15 | EDT | 0.936 |  | 18.686 |  | 5.92 |  | 73.8 |  | 39658.1 |  | 25.35 |  | 7.66 |  | 0.4 | i | 1.56 | i | 1.13 | c, i
61-0191 | 2021-10-10 06:30 | EDT | 0.937 |  | 18.593 |  | 5.98 |  | 74.3 |  | 39268.6 |  | 25.08 |  | 7.65 |  | 0.41 | i | 1.63 | i | 1.42 | c, i
61-0191 | 2021-10-10 06:45 | EDT | 0.938 |  | 18.528 |  | 6.01 |  | 74.4 |  | 38884.5 |  | 24.81 |  | 7.65 |  | 0.49 | i | 1.94 | i | 1.69 | c, i
61-0191 | 2021-10-10 07:00 | EDT | 0.937 |  | 18.488 |  | 6.01 |  | 74.4 |  | 39019.5 |  | 24.9 |  | 7.65 |  | 0.43 | i | 1.72 | i | 1.45 | c, i
61-0191 | 2021-10-10 07:15 | EDT | 0.939 |  | 18.529 |  | 5.99 |  | 74.3 |  | 39351.1 |  | 25.14 |  | 7.65 |  | 0.42 | i | 1.67 | i | 1.55 | c, i
61-0191 | 2021-10-10 07:30 | EDT | 0.94 |  | 18.473 |  | 6.04 |  | 74.7 |  | 38874.1 |  | 24.8 |  | 7.65 |  | 0.43 | i | 1.68 | i | 1.53 | c, i
61-0191 | 2021-10-10 07:45 | EDT | 0.939 |  | 18.457 |  | 6.03 |  | 74.6 |  | 39106.6 |  | 24.96 |  | 7.65 |  | 0.44 | i | 1.75 | i | 1.66 | c, i
61-0191 | 2021-10-10 08:00 | EDT | 0.937 |  | 18.476 |  | 6.02 |  | 74.6 |  | 39151.4 |  | 25 |  | 7.65 |  | 0.46 | i | 1.84 | i | 1.68 | c, i
61-0191 | 2021-10-10 08:15 | EDT | 0.938 |  | 18.442 |  | 6.06 |  | 74.9 |  | 38973.9 |  | 24.87 |  | 7.64 |  | 0.47 | i | 1.84 | i | 1.69 | c, i
61-0191 | 2021-10-10 08:30 | EDT | 0.941 |  | 18.433 |  | 6.07 |  | 75 |  | 39046.9 |  | 24.92 |  | 7.64 |  | 0.46 | i | 1.81 | i | 1.76 | c, i
61-0191 | 2021-10-10 08:45 | EDT | 0.942 |  | 18.419 |  | 6.11 |  | 75.5 |  | 38814.1 |  | 24.76 |  | 7.64 |  | 0.49 | i | 1.93 | i | 1.74 | c, i
61-0191 | 2021-10-10 09:00 | EDT | 0.94 |  | 18.456 |  | 6.07 |  | 75.1 |  | 39258.9 |  | 25.07 |  | 7.65 |  | 0.47 | i | 1.88 | i | 1.45 | c, i
61-0191 | 2021-10-10 09:15 | EDT | 0.939 |  | 18.511 |  | 6.11 |  | 76.1 |  | 40430.8 |  | 25.9 |  | 7.67 |  | 0.52 | i | 2.04 | i | 2.1 | c, i
61-0191 | 2021-10-10 09:30 | EDT | 0.939 |  | 18.502 |  | 6.12 |  | 76.2 |  | 40339.3 |  | 25.84 |  | 7.67 |  | 0.49 | i | 1.93 | i | 1.92 | c, i
61-0191 | 2021-10-10 09:45 | EDT | 0.939 |  | 18.503 |  | 6.19 |  | 77.1 |  | 40576.3 |  | 26.01 |  | 7.67 |  | 0.48 | i | 1.89 | i | 1.87 | c, i
61-0191 | 2021-10-10 10:00 | EDT | 0.939 |  | 18.569 |  | 6.15 |  | 77 |  | 41181.1 |  | 26.44 |  | 7.68 |  | 0.48 | i | 1.91 | i | 2.12 | c, i
61-0191 | 2021-10-10 10:15 | EDT | 0.941 |  | 18.528 |  | 6.22 |  | 77.6 |  | 40654.3 |  | 26.06 |  | 7.68 |  | 0.43 | i | 1.69 | i | 1.61 | c, i
61-0191 | 2021-10-10 10:30 | EDT | 0.942 |  | 18.698 |  | 6.11 |  | 76.8 |  | 41873.9 |  | 26.93 |  | 7.7 |  | 0.5 | i | 1.97 | i | 2.14 | c, i
61-0191 | 2021-10-10 10:45 | EDT | 0.94 |  | 18.677 |  | 6.17 |  | 77.5 |  | 41894.2 |  | 26.94 |  | 7.7 |  | 0.52 | i | 2.07 | i | 2.21 | c, i
61-0191 | 2021-10-10 11:00 | EDT | 0.94 |  | 18.497 |  | 6.35 |  | 79.2 |  | 40645.9 |  | 26.05 |  | 7.68 |  | 0.45 | i | 1.78 | i | 1.62 | c, i
61-0191 | 2021-10-10 11:15 | EDT | 0.938 |  | 18.533 |  | 6.33 |  | 79 |  | 40637.5 |  | 26.05 |  | 7.69 |  | 0.47 | i | 1.86 | i | 1.72 | c, i
61-0191 | 2021-10-10 11:30 | EDT | 0.939 |  | 18.602 |  | 6.29 |  | 78.8 |  | 41078.7 |  | 26.36 |  | 7.69 |  | 0.51 | i | 2.03 | i | 1.88 | c, i
61-0191 | 2021-10-10 11:45 | EDT | 0.937 |  | 18.652 |  | 6.29 |  | 78.9 |  | 41497.1 |  | 26.66 |  | 7.7 |  | 0.54 | i | 2.15 | i | 2.31 | c, i
61-0191 | 2021-10-10 12:00 | EDT | 0.935 |  | 18.686 |  | 6.33 |  | 79.7 |  | 41912.5 |  | 26.96 |  | 7.71 |  | 0.54 | i | 2.12 | i | 2.28 | c, i
61-0191 | 2021-10-10 12:15 | EDT | 0.937 |  | 18.627 |  | 6.46 |  | 80.8 |  | 40643.3 |  | 26.05 |  | 7.71 |  | 0.56 | i | 2.2 | i | 2.24 | c, i
61-0191 | 2021-10-10 12:30 | EDT | 0.937 |  | 18.572 |  | 6.53 |  | 81.2 |  | 39848.5 |  | 25.49 |  | 7.69 |  | 0.52 | i | 2.06 | i | 2.07 | c, i
61-0191 | 2021-10-10 12:45 | EDT | 0.935 |  | 18.562 |  | 6.56 |  | 81.3 |  | 39041.5 |  | 24.92 |  | 7.7 |  | 0.58 | i | 2.3 | i | 1.88 | c, i
61-0191 | 2021-10-10 13:00 | EDT | 0.936 |  | 18.59 |  | 6.49 |  | 80.7 |  | 39586.5 |  | 25.3 |  | 7.69 |  | 0.54 | i | 2.15 | i | 2.21 | c, i
61-0191 | 2021-10-10 13:15 | EDT | 0.938 |  | 18.551 |  | 6.45 |  | 80.1 |  | 39462.4 |  | 25.22 |  | 7.69 |  | 0.59 | i | 2.33 | i | 2.42 | c, i
61-0191 | 2021-10-10 13:30 | EDT | 0.937 |  | 18.561 |  | 6.39 |  | 79.5 |  | 39812 |  | 25.46 |  | 7.68 |  | 0.55 | i | 2.17 | i | 2.14 | c, i
61-0191 | 2021-10-10 13:45 | EDT | 0.937 |  | 18.633 |  | 6.38 |  | 79.6 |  | 40232.7 |  | 25.76 |  | 7.7 |  | 0.62 | i | 2.45 | i | 2.67 | c, i
61-0191 | 2021-10-10 14:00 | EDT | 0.935 |  | 18.684 |  | 6.35 |  | 79.6 |  | 41097.6 |  | 26.38 |  | 7.7 |  | 0.52 | i | 2.05 | i | 2.37 | c, i
61-0191 | 2021-10-10 14:15 | EDT | 0.938 |  | 18.736 |  | 6.24 |  | 78.1 |  | 40472.6 |  | 25.93 |  | 7.69 |  | 0.57 | i | 2.25 | i | 1.62 | c, i
61-0191 | 2021-10-10 14:30 | EDT | 0.938 |  | 18.8 |  | 6.14 |  | 77.1 |  | 41145.3 |  | 26.41 |  | 7.69 |  | 0.49 | i | 1.93 | i | 2.05 | c, i
61-0191 | 2021-10-10 14:45 | EDT | 0.937 |  | 18.828 |  | 6.14 |  | 77 |  | 40888.1 |  | 26.23 |  | 7.69 |  | 0.43 | i | 1.7 | i | 1.66 | c, i
61-0191 | 2021-10-10 15:00 | EDT | 0.937 |  | 18.876 |  | 6.07 |  | 76.4 |  | 41313.1 |  | 26.53 |  | 7.7 |  | 0.39 | i | 1.54 | i | 1.32 | c, i
61-0191 | 2021-10-10 15:15 | EDT | 0.933 |  | 18.881 |  | 6.1 |  | 76.8 |  | 41278.8 |  | 26.5 |  | 7.7 |  | 0.38 | i | 1.48 | i | 1.43 | c, i
61-0191 | 2021-10-10 15:30 | EDT | 0.931 |  | 18.848 |  | 6.14 |  | 77.1 |  | 40750 |  | 26.13 |  | 7.7 |  | 0.33 | i | 1.31 | i | 1.23 | c, i
61-0191 | 2021-10-10 15:45 | EDT | 0.929 |  | 18.853 |  | 6.13 |  | 76.9 |  | 40646.2 |  | 26.05 |  | 7.7 |  | 0.37 | i | 1.46 | i | 1.29 | c, i
61-0191 | 2021-10-10 16:00 | EDT | 0.927 |  | 18.845 |  | 6.14 |  | 77 |  | 40710.5 |  | 26.1 |  | 7.7 |  | 0.34 | i | 1.34 | i | 1.1 | c, i
61-0191 | 2021-10-10 16:15 | EDT | 0.925 |  | 18.823 |  | 6.14 |  | 76.9 |  | 40379.1 |  | 25.86 |  | 7.69 |  | 0.37 | i | 1.47 | i | 1.37 | c, i
61-0191 | 2021-10-10 16:30 | EDT | 0.921 |  | 18.832 |  | 6.12 |  | 76.8 |  | 40571.9 |  | 26 |  | 7.69 |  | 0.39 | i | 1.54 | i | 1.07 | c, i
61-0191 | 2021-10-10 16:45 | EDT | 0.92 |  | 18.828 |  | 6.13 |  | 76.8 |  | 40511 |  | 25.96 |  | 7.69 |  | 0.32 | i | 1.26 | i | 1.21 | c, i
61-0191 | 2021-10-10 17:00 | EDT | 0.92 |  | 18.816 |  | 6.13 |  | 76.7 |  | 40236.7 |  | 25.76 |  | 7.69 |  | 0.4 | i | 1.56 | i | 1.49 | c, i
61-0191 | 2021-10-10 17:15 | EDT | 0.923 |  | 18.78 |  | 6.14 |  | 76.7 |  | 39781.3 |  | 25.44 |  | 7.68 |  | 0.35 | i | 1.38 | i | 1.09 | c, i
61-0191 | 2021-10-10 17:30 | EDT | 0.916 |  | 18.783 |  | 6.13 |  | 76.5 |  | 39757 |  | 25.42 |  | 7.68 |  | 0.36 | i | 1.4 | i | 1.16 | c, i
61-0191 | 2021-10-10 17:45 | EDT | 0.912 |  | 18.755 |  | 6.15 |  | 76.7 |  | 39645.4 |  | 25.35 |  | 7.68 |  | 0.34 | i | 1.33 | i | 1.13 | c, i
61-0191 | 2021-10-10 18:00 | EDT | 0.909 |  | 18.759 |  | 6.14 |  | 76.7 |  | 39802.3 |  | 25.46 |  | 7.68 |  | 0.35 | i | 1.38 | i | 1.15 | c, i
61-0191 | 2021-10-10 18:15 | EDT | 0.909 |  | 18.735 |  | 6.17 |  | 76.9 |  | 39627.5 |  | 25.33 |  | 7.68 |  | 0.35 | i | 1.36 | i | 1.12 | c, i
61-0191 | 2021-10-10 18:30 | EDT | 0.909 |  | 18.719 |  | 6.17 |  | 76.9 |  | 39642.2 |  | 25.34 |  | 7.68 |  | 0.33 | i | 1.3 | i | 1.12 | c, i
61-0191 | 2021-10-10 18:45 | EDT | 0.907 |  | 18.684 |  | 6.2 |  | 77.1 |  | 39457.1 |  | 25.21 |  | 7.68 |  | 0.36 | i | 1.43 | i | 1.14 | c, i
61-0191 | 2021-10-10 19:00 | EDT | 0.906 |  | 18.681 |  | 6.21 |  | 77.3 |  | 39474.3 |  | 25.22 |  | 7.67 |  | 0.34 | i | 1.33 | i | 1.13 | c, i
61-0191 | 2021-10-10 19:15 | EDT | 0.905 |  | 18.686 |  | 6.19 |  | 77.1 |  | 39490.5 |  | 25.24 |  | 7.68 |  | 0.36 | i | 1.43 | i | 1.12 | c, i
61-0191 | 2021-10-10 19:30 | EDT | 0.907 |  | 18.69 |  | 6.2 |  | 77.2 |  | 39655.1 |  | 25.35 |  | 7.68 |  | 0.33 | i | 1.31 | i | 1.12 | c, i
61-0191 | 2021-10-10 19:45 | EDT | 0.908 |  | 18.695 |  | 6.19 |  | 77.1 |  | 39624.2 |  | 25.33 |  | 7.68 |  | 0.35 | i | 1.37 | i | 1.1 | c, i
61-0191 | 2021-10-10 20:00 | EDT | 0.907 |  | 18.674 |  | 6.21 |  | 77.3 |  | 39518 |  | 25.26 |  | 7.68 |  | 0.36 | i | 1.41 | i | 1.19 | c, i
61-0191 | 2021-10-10 20:15 | EDT | 0.912 |  | 18.668 |  | 6.21 |  | 77.3 |  | 39551.8 |  | 25.28 |  | 7.67 |  | 0.35 | i | 1.37 | i | 1.12 | c, i
61-0191 | 2021-10-10 20:30 | EDT | 0.909 |  | 18.672 |  | 6.17 |  | 76.8 |  | 39641.7 |  | 25.34 |  | 7.67 |  | 0.36 | i | 1.42 | i | 1.09 | c, i
61-0191 | 2021-10-10 20:45 | EDT | 0.906 |  | 18.628 |  | 6.21 |  | 77.2 |  | 39351.5 |  | 25.14 |  | 7.67 |  | 0.38 | i | 1.48 | i | 1.23 | c, i
61-0191 | 2021-10-10 21:00 | EDT | 0.905 |  | 18.625 |  | 6.2 |  | 77.1 |  | 39407.5 |  | 25.18 |  | 7.67 |  | 0.34 | i | 1.35 | i | 1.15 | c, i
61-0191 | 2021-10-10 21:15 | EDT | 0.906 |  | 18.614 |  | 6.18 |  | 76.8 |  | 39519.5 |  | 25.26 |  | 7.66 |  | 0.36 | i | 1.42 | i | 1.17 | c, i
61-0191 | 2021-10-10 21:30 | EDT | 0.903 |  | 18.6 |  | 6.18 |  | 76.8 |  | 39530.5 |  | 25.26 |  | 7.66 |  | 0.41 | i | 1.63 | i | 1.45 | c, i
61-0191 | 2021-10-10 21:45 | EDT | 0.9 |  | 18.6 |  | 6.15 |  | 76.6 |  | 39774.7 |  | 25.44 |  | 7.66 |  | 0.36 | i | 1.42 | i | 1.2 | c, i
61-0191 | 2021-10-10 22:00 | EDT | 0.899 |  | 18.596 |  | 6.12 |  | 76.2 |  | 39846.8 |  | 25.49 |  | 7.66 |  | 0.38 | i | 1.48 | i | 1.24 | c, i
61-0191 | 2021-10-10 22:15 | EDT | 0.896 |  | 18.581 |  | 6.1 |  | 76 |  | 40354.1 |  | 25.85 |  | 7.66 |  | 0.45 | i | 1.79 | i | 1.55 | c, i
61-0191 | 2021-10-10 22:30 | EDT | 0.893 |  | 18.52 |  | 6.27 |  | 78.2 |  | 40692.1 |  | 26.09 |  | 7.67 |  | 0.45 | i | 1.76 | i | 1.57 | c, i
61-0191 | 2021-10-10 22:45 | EDT | 0.895 |  | 18.523 |  | 6.28 |  | 78.3 |  | 40629.1 |  | 26.04 |  | 7.67 |  | 0.47 | i | 1.86 | i | 1.39 | c, i
61-0191 | 2021-10-10 23:00 | EDT | 0.896 |  | 18.52 |  | 6.26 |  | 78 |  | 40403.4 |  | 25.88 |  | 7.67 |  | 0.43 | i | 1.69 | i | 1.34 | c, i
61-0191 | 2021-10-10 23:15 | EDT | 0.894 |  | 18.495 |  | 6.33 |  | 78.9 |  | 40593.6 |  | 26.02 |  | 7.68 |  | 0.44 | i | 1.74 | i | 1.36 | c, i
61-0191 | 2021-10-10 23:30 | EDT | 0.895 |  | 18.47 |  | 6.37 |  | 79.4 |  | 40545 |  | 25.98 |  | 7.68 |  | 0.46 | i | 1.82 | i | 1.41 | c, i
61-0191 | 2021-10-10 23:45 | EDT | 0.891 |  | 18.461 |  | 6.38 |  | 79.4 |  | 40578.8 |  | 26.01 |  | 7.68 |  | 0.45 | i | 1.76 | i | 1.41 | c, i
61-0191 | 2021-10-11 | EDT | 0.894 |  | 18.448 |  | 6.43 |  | 80.1 |  | 40832.3 |  | 26.19 |  | 7.69 |  | 0.47 | i | 1.84 | i | 1.56 | c, i
61-0191 | 2021-10-11 00:15 | EDT | 0.893 |  | 18.48 |  | 6.37 |  | 79.5 |  | 40948.4 |  | 26.27 |  | 7.68 |  | 0.43 | i | 1.71 | i | 1.27 | c, i
61-0191 | 2021-10-11 00:30 | EDT | 0.893 |  | 18.591 |  | 6.19 |  | 77.5 |  | 41455 |  | 26.63 |  | 7.68 |  | 0.39 | i | 1.53 | i | 1.03 | c, i
61-0191 | 2021-10-11 00:45 | EDT | 0.892 |  | 18.551 |  | 6.24 |  | 78.2 |  | 41521.5 |  | 26.68 |  | 7.69 |  | 0.38 | i | 1.48 | i | 1.32 | c, i
61-0191 | 2021-10-11 01:00 | EDT | 0.893 |  | 18.432 |  | 6.38 |  | 79.6 |  | 41018.9 |  | 26.32 |  | 7.69 |  | 0.39 | i | 1.52 | i | 1.29 | c, i
61-0191 | 2021-10-11 01:15 | EDT | 0.897 |  | 18.368 |  | 6.45 |  | 79.8 |  | 39713.3 |  | 25.39 |  | 7.68 |  | 0.37 | i | 1.46 | i | 1.24 | c, i
61-0191 | 2021-10-11 01:30 | EDT | 0.895 |  | 18.464 |  | 6.4 |  | 79.5 |  | 40063.9 |  | 25.64 |  | 7.68 |  | 0.36 | i | 1.42 | i | 1.17 | c, i
61-0191 | 2021-10-11 01:45 | EDT | 0.896 |  | 18.481 |  | 6.35 |  | 79 |  | 40190.7 |  | 25.73 |  | 7.68 |  | 0.35 | i | 1.36 | i | 1.16 | c, i
61-0191 | 2021-10-11 02:00 | EDT | 0.896 |  | 18.544 |  | 6.34 |  | 79.1 |  | 40792.6 |  | 26.16 |  | 7.69 |  | 0.36 | i | 1.41 | i | 1.08 | c, i
61-0191 | 2021-10-11 02:15 | EDT | 0.892 |  | 18.617 |  | 6.22 |  | 77.8 |  | 40868.2 |  | 26.21 |  | 7.68 |  | 0.31 | i | 1.23 | i | 1.09 | c, i
61-0191 | 2021-10-11 02:30 | EDT | 0.892 |  | 18.666 |  | 6.19 |  | 77.7 |  | 41503.4 |  | 26.66 |  | 7.69 |  | 0.33 | i | 1.3 | i | 1.11 | c, i
61-0191 | 2021-10-11 02:45 | EDT | 0.892 |  | 18.659 |  | 6.13 |  | 76.7 |  | 40746.2 |  | 26.13 |  | 7.69 |  | 0.35 | i | 1.39 | i | 1.16 | c, i
61-0191 | 2021-10-11 03:00 | EDT | 0.89 |  | 18.72 |  | 6.08 |  | 76.3 |  | 41340.5 |  | 26.55 |  | 7.7 |  | 0.33 | i | 1.29 | i | 1.23 | c, i
61-0191 | 2021-10-11 03:15 | EDT | 0.888 |  | 18.736 |  | 6.1 |  | 76.6 |  | 41422.4 |  | 26.61 |  | 7.7 |  | 0.34 | i | 1.34 | i | 1.23 | c, i
61-0191 | 2021-10-11 03:30 | EDT | 0.886 |  | 18.72 |  | 6.15 |  | 77.3 |  | 41469.7 |  | 26.64 |  | 7.7 |  | 0.31 | i | 1.22 | i | 1.08 | c, i
61-0191 | 2021-10-11 03:45 | EDT | 0.887 |  | 18.696 |  | 6.2 |  | 77.8 |  | 41294.3 |  | 26.52 |  | 7.71 |  | 0.36 | i | 1.41 | i | 1.1 | c, i
61-0191 | 2021-10-11 04:00 | EDT | 0.887 |  | 18.686 |  | 6.21 |  | 77.8 |  | 40974.1 |  | 26.29 |  | 7.7 |  | 0.33 | i | 1.3 | i | 1.07 | c, i
61-0191 | 2021-10-11 04:15 | EDT | 0.885 |  | 18.662 |  | 6.23 |  | 77.9 |  | 40696 |  | 26.09 |  | 7.7 |  | 0.35 | i | 1.36 | i | 1.3 | c, i
61-0191 | 2021-10-11 04:30 | EDT | 0.88 |  | 18.662 |  | 6.22 |  | 77.8 |  | 40602.3 |  | 26.02 |  | 7.7 |  | 0.32 | i | 1.27 | i | 1.13 | c, i
61-0191 | 2021-10-11 04:45 | EDT | 0.878 |  | 18.662 |  | 6.21 |  | 77.6 |  | 40557 |  | 25.99 |  | 7.7 |  | 0.33 | i | 1.29 | i | 1.12 | c, i
61-0191 | 2021-10-11 05:00 | EDT | 0.882 |  | 18.67 |  | 6.19 |  | 77.4 |  | 40471.4 |  | 25.93 |  | 7.69 |  | 0.41 | i | 1.63 | i | 1.22 | c, i
61-0191 | 2021-10-11 05:15 | EDT | 0.882 |  | 18.655 |  | 6.2 |  | 77.4 |  | 40353.3 |  | 25.85 |  | 7.69 |  | 0.39 | i | 1.53 | i | 1.07 | c, i
61-0191 | 2021-10-11 05:30 | EDT | 0.883 |  | 18.623 |  | 6.21 |  | 77.4 |  | 40008.4 |  | 25.6 |  | 7.69 |  | 0.36 | i | 1.42 | i | ## | c, i
61-0191 | 2021-10-11 05:45 | EDT | 0.886 |  | 18.596 |  | 6.21 |  | 77.3 |  | 39772 |  | 25.43 |  | 7.68 |  | 0.35 | i | 1.37 | i | 1.28 | c, i
61-0191 | 2021-10-11 06:00 | EDT | 0.884 |  | 18.602 |  | 6.21 |  | 77.2 |  | 39748.6 |  | 25.42 |  | 7.68 |  | 0.37 | i | 1.44 | i | 1.27 | c, i
61-0191 | 2021-10-11 06:15 | EDT | 0.882 |  | 18.566 |  | 6.24 |  | 77.5 |  | 39609.7 |  | 25.32 |  | 7.68 |  | 0.38 | i | 1.51 | i | 1.86 | c, i
61-0191 | 2021-10-11 06:30 | EDT | 0.882 |  | 18.596 |  | 6.19 |  | 77 |  | 39852 |  | 25.49 |  | 7.68 |  | 0.37 | i | 1.45 | i | 2.12 | c, i
61-0191 | 2021-10-11 06:45 | EDT | 0.881 |  | 18.583 |  | 6.19 |  | 77 |  | 39699.9 |  | 25.38 |  | 7.68 |  | 0.38 | i | 1.48 | i | 1.32 | c, i
61-0191 | 2021-10-11 07:00 | EDT | 0.882 |  | 18.567 |  | 6.2 |  | 77.1 |  | 39834.9 |  | 25.48 |  | 7.68 |  | 0.37 | i | 1.45 | i | 1.3 | c, i
61-0191 | 2021-10-11 07:15 | EDT | 0.882 |  | 18.571 |  | 6.18 |  | 76.9 |  | 39900.5 |  | 25.53 |  | 7.68 |  | 0.35 | i | 1.39 | i | 1.06 | c, i
61-0191 | 2021-10-11 07:30 | EDT | 0.885 |  | 18.564 |  | 6.17 |  | 76.9 |  | 40157.6 |  | 25.71 |  | 7.68 |  | 0.35 | i | 1.39 | i | 1.29 | c, i
61-0191 | 2021-10-11 07:45 | EDT | 0.887 |  | 18.565 |  | 6.18 |  | 77 |  | 40275.8 |  | 25.79 |  | 7.68 |  | 0.36 | i | 1.41 | i | 1.42 | c, i
61-0191 | 2021-10-11 08:00 | EDT | 0.888 |  | 18.563 |  | 6.18 |  | 77.1 |  | 40513.5 |  | 25.96 |  | 7.69 |  | 0.39 | i | 1.54 | i | 1.4 | c, i
61-0191 | 2021-10-11 08:15 | EDT | 0.89 |  | 18.547 |  | 6.21 |  | 77.3 |  | 40360.1 |  | 25.85 |  | 7.69 |  | 0.43 | i | 1.68 | i | 1.67 | c, i
61-0191 | 2021-10-11 08:30 | EDT | 0.888 |  | 18.574 |  | 6.2 |  | 77.3 |  | 40410.3 |  | 25.89 |  | 7.69 |  | 0.43 | i | 1.69 | i | 1.63 | c, i
61-0191 | 2021-10-11 08:45 | EDT | 0.891 |  | 18.59 |  | 6.19 |  | 77.3 |  | 40508.5 |  | 25.96 |  | 7.68 |  | 0.42 | i | 1.65 | i | 1.37 | c, i
61-0191 | 2021-10-11 09:00 | EDT | 0.89 |  | 18.603 |  | 6.22 |  | 77.6 |  | 40338.1 |  | 25.84 |  | 7.68 |  | 0.42 | i | 1.65 | i | 1.43 | c, i
61-0191 | 2021-10-11 09:15 | EDT | 0.892 |  | 18.622 |  | 6.27 |  | 78.2 |  | 40211.7 |  | 25.75 |  | 7.68 |  | 0.38 | i | 1.5 | i | 1.42 | c, i
61-0191 | 2021-10-11 09:30 | EDT | 0.894 |  | 18.635 |  | 6.25 |  | 77.9 |  | 40156.1 |  | 25.71 |  | 7.68 |  | 0.38 | i | 1.49 | i | 1.38 | c, i
61-0191 | 2021-10-11 09:45 | EDT | 0.893 |  | 18.652 |  | 6.26 |  | 78.1 |  | 40205.5 |  | 25.74 |  | 7.68 |  | 0.38 | i | 1.51 | i | 1.36 | c, i
61-0191 | 2021-10-11 10:00 | EDT | 0.888 |  | 18.666 |  | 6.23 |  | 77.7 |  | 40297.6 |  | 25.81 |  | 7.68 |  | 0.39 | i | 1.53 | i | 1.31 | c, i
61-0191 | 2021-10-11 10:15 | EDT | 0.888 |  | 18.713 |  | 6.25 |  | 78.1 |  | 40243.8 |  | 25.77 |  | 7.68 |  | 0.37 | i | 1.45 | i | 1.18 | c, i
61-0191 | 2021-10-11 10:30 | EDT | 0.887 |  | 18.758 |  | 6.25 |  | 78.2 |  | 40438.1 |  | 25.91 |  | 7.68 |  | 0.34 | i | 1.35 | i | 1.26 | c, i
61-0191 | 2021-10-11 10:45 | EDT | 0.885 |  | 18.792 |  | 6.27 |  | 78.6 |  | 40603.4 |  | 26.02 |  | 7.68 |  | 0.35 | i | 1.39 | i | 1.17 | c, i
61-0191 | 2021-10-11 11:00 | EDT | 0.888 |  | 18.775 |  | 6.33 |  | 79.4 |  | 40994.5 |  | 26.3 |  | 7.69 |  | 0.35 | i | 1.38 | i | 1.14 | c, i
61-0191 | 2021-10-11 11:15 | EDT | 0.884 |  | 18.856 |  | 6.33 |  | 79.6 |  | 40819.7 |  | 26.18 |  | 7.69 |  | 0.34 | i | 1.32 | i | 1.12 | c, i
61-0191 | 2021-10-11 11:30 | EDT | 0.881 |  | 18.848 |  | 6.4 |  | 80.5 |  | 41072.1 |  | 26.36 |  | 7.7 |  | 0.32 | i | 1.26 | i | 1.13 | c, i
61-0191 | 2021-10-11 11:45 | EDT | 0.881 |  | 18.9 |  | 6.45 |  | 81.1 |  | 41085.3 |  | 26.37 |  | 7.7 |  | 0.34 | i | 1.32 | i | 1.11 | c, i
61-0191 | 2021-10-11 12:00 | EDT | 0.877 |  | 18.979 |  | 6.48 |  | 81.8 |  | 41193.5 |  | 26.44 |  | 7.71 |  | 0.32 | i | 1.27 | i | 1.12 | c, i
61-0191 | 2021-10-11 12:15 | EDT | 0.876 |  | 18.97 |  | 6.51 |  | 82.3 |  | 41764.5 |  | 26.85 |  | 7.72 |  | 0.39 | i | 1.53 | i | 1.49 | c, i
61-0191 | 2021-10-11 12:30 | EDT | 0.874 |  | 19.015 |  | 6.54 |  | 82.9 |  | 41982 |  | 27.01 |  | 7.73 |  | 0.37 | i | 1.46 | i | 1.4 | c, i
61-0191 | 2021-10-11 12:45 | EDT | 0.872 |  | 18.97 |  | 6.57 |  | 83.2 |  | 42300.4 |  | 27.23 |  | 7.74 |  | 0.39 | i | 1.52 | i | 1.58 | c, i
61-0191 | 2021-10-11 13:00 | EDT | 0.869 |  | 18.987 |  | 6.59 |  | 83.6 |  | 42492.4 |  | 27.37 |  | 7.74 |  | 0.42 | i | 1.66 | i | 1.67 | c, i
61-0191 | 2021-10-11 13:15 | EDT | 0.871 |  | 19.041 |  | 6.61 |  | 84 |  | 42583.1 |  | 27.43 |  | 7.74 |  | 0.42 | i | 1.66 | i | 1.59 | c, i
61-0191 | 2021-10-11 13:30 | EDT | 0.869 |  | 19.317 |  | 6.63 |  | 84.1 |  | 41253.2 |  | 26.48 |  | 7.72 |  | 0.38 | i | 1.51 | i | 1.31 | c, i
61-0191 | 2021-10-11 13:45 | EDT | 0.869 |  | 19.306 |  | 6.68 |  | 84.7 |  | 40965.2 |  | 26.28 |  | 7.73 |  | 0.43 | i | 1.69 | i | 1.51 | c, i
61-0191 | 2021-10-11 14:00 | EDT | 0.874 |  | 19.326 |  | 6.73 |  | 85.3 |  | 41007.5 |  | 26.31 |  | 7.73 |  | 0.47 | i | 1.84 | i | 1.85 | c, i
61-0191 | 2021-10-11 14:15 | EDT | 0.871 |  | 19.237 |  | 6.72 |  | 85.3 |  | 41476.1 |  | 26.64 |  | 7.74 |  | 0.46 | i | 1.81 | i | 1.76 | c, i
61-0191 | 2021-10-11 14:30 | EDT | 0.876 |  | 19.306 |  | 6.72 |  | 85.3 |  | 41238.9 |  | 26.47 |  | 7.74 |  | 0.52 | i | 2.05 | i | 2.13 | c, i
61-0191 | 2021-10-11 14:45 | EDT | 0.881 |  | 19.322 |  | 6.71 |  | 85.3 |  | 41341.9 |  | 26.55 |  | 7.74 |  | 0.51 | i | 2.01 | i | 2.02 | c, i
61-0191 | 2021-10-11 15:00 | EDT | 0.883 |  | 19.288 |  | 6.66 |  | 84.7 |  | 41837.3 |  | 26.9 |  | 7.74 |  | 0.49 | i | 1.94 | i | 1.81 | c, i
61-0191 | 2021-10-11 15:15 | EDT | 0.886 |  | 19.435 |  | 6.62 |  | 84.3 |  | 41298.5 |  | 26.52 |  | 7.73 |  | 0.53 | i | 2.11 | i | 2.17 | c, i
61-0191 | 2021-10-11 15:30 | EDT | 0.887 |  | 19.295 |  | 6.52 |  | 82.6 |  | 41112.7 |  | 26.38 |  | 7.72 |  | 0.48 | i | 1.9 | i | 1.83 | c, i
61-0191 | 2021-10-11 15:45 | EDT | 0.888 |  | 19.196 |  | 6.43 |  | 81.4 |  | 41286.4 |  | 26.51 |  | 7.72 |  | 0.46 | i | 1.83 | i | 1.68 | c, i
61-0191 | 2021-10-11 16:00 | EDT | 0.886 |  | 19.165 |  | 6.4 |  | 81.1 |  | 41313.3 |  | 26.53 |  | 7.72 |  | 0.41 | i | 1.64 | i | 1.78 | c, i
61-0191 | 2021-10-11 16:15 | EDT | 0.887 |  | 19.127 |  | 6.36 |  | 80.5 |  | 41626.7 |  | 26.75 |  | 7.73 |  | 0.37 | i | 1.47 | i | 1.5 | c, i
61-0191 | 2021-10-11 16:30 | EDT | 0.886 |  | 19.116 |  | 6.43 |  | 81.2 |  | 41142 |  | 26.41 |  | 7.72 |  | 0.39 | i | 1.53 | i | 1.4 | c, i
61-0191 | 2021-10-11 16:45 | EDT | 0.883 |  | 19.08 |  | 6.37 |  | 80.6 |  | 41528.3 |  | 26.68 |  | 7.73 |  | 0.35 | i | 1.39 | i | 1.3 | c, i
61-0191 | 2021-10-11 17:00 | EDT | 0.884 |  | 19.073 |  | 6.43 |  | 81.1 |  | 40870.1 |  | 26.21 |  | 7.72 |  | 0.34 | i | 1.35 | i | 1.09 | c, i
61-0191 | 2021-10-11 17:15 | EDT | 0.888 |  | 19.061 |  | 6.47 |  | 81.4 |  | 40540.7 |  | 25.98 |  | 7.72 |  | 0.34 | i | 1.33 | i | 1.34 | c, i
61-0191 | 2021-10-11 17:30 | EDT | 0.885 |  | 19.054 |  | 6.46 |  | 81.3 |  | 40474.4 |  | 25.93 |  | 7.72 |  | 0.38 | i | 1.49 | i | 1.15 | c, i
61-0191 | 2021-10-11 17:45 | EDT | 0.885 |  | 19.035 |  | 6.47 |  | 81.3 |  | 40244.1 |  | 25.77 |  | 7.72 |  | 0.33 | i | 1.31 | i | 1.17 | c, i
61-0191 | 2021-10-11 18:00 | EDT | 0.883 |  | 19.018 |  | 6.45 |  | 81 |  | 40284.7 |  | 25.8 |  | 7.71 |  | 0.34 | i | 1.34 | i | 1.1 | c, i
61-0191 | 2021-10-11 18:15 | EDT | 0.882 |  | 19.007 |  | 6.41 |  | 80.7 |  | 40480 |  | 25.94 |  | 7.72 |  | 0.32 | i | 1.26 | i | 1.12 | c, i
61-0191 | 2021-10-11 18:30 | EDT | 0.886 |  | 18.988 |  | 6.38 |  | 80.3 |  | 40629.8 |  | 26.04 |  | 7.72 |  | 0.36 | i | 1.42 | i | 1.21 | c, i
61-0191 | 2021-10-11 18:45 | EDT | 0.885 |  | 18.961 |  | 6.41 |  | 80.5 |  | 40274.6 |  | 25.79 |  | 7.71 |  | 0.33 | i | 1.31 | i | 1.21 | c, i
61-0191 | 2021-10-11 19:00 | EDT | 0.883 |  | 18.972 |  | 6.37 |  | 80.1 |  | 40377.5 |  | 25.86 |  | 7.71 |  | 0.35 | i | 1.36 | i | 1.07 | c, i
61-0191 | 2021-10-11 19:15 | EDT | 0.883 |  | 18.947 |  | 6.35 |  | 79.8 |  | 40520.4 |  | 25.96 |  | 7.71 |  | 0.34 | i | 1.32 | i | 1.18 | c, i
61-0191 | 2021-10-11 19:30 | EDT | 0.884 |  | 18.922 |  | 6.38 |  | 80 |  | 40124.7 |  | 25.68 |  | 7.71 |  | 0.36 | i | 1.41 | i | 1.15 | c, i
61-0191 | 2021-10-11 19:45 | EDT | 0.883 |  | 18.896 |  | 6.39 |  | 80 |  | 40045.5 |  | 25.63 |  | 7.7 |  | 0.36 | i | 1.4 | i | 1.18 | c, i
61-0191 | 2021-10-11 20:00 | EDT | 0.885 |  | 18.884 |  | 6.37 |  | 79.8 |  | 40185.1 |  | 25.73 |  | 7.71 |  | 0.36 | i | 1.43 | i | 1.16 | c, i
61-0191 | 2021-10-11 20:15 | EDT | 0.888 |  | 18.89 |  | 6.35 |  | 79.6 |  | 40116.1 |  | 25.68 |  | 7.7 |  | 0.38 | i | 1.49 | i | 1.06 | c, i
61-0191 | 2021-10-11 20:30 | EDT | 0.888 |  | 18.911 |  | 6.36 |  | 79.6 |  | 39860.7 |  | 25.5 |  | 7.7 |  | 0.34 | i | 1.32 | i | 1.11 | c, i
61-0191 | 2021-10-11 20:45 | EDT | 0.887 |  | 18.934 |  | 6.34 |  | 79.4 |  | 40072.2 |  | 25.65 |  | 7.7 |  | 0.36 | i | 1.42 | i | 1.38 | c, i
61-0191 | 2021-10-11 21:00 | EDT | 0.888 |  | 18.915 |  | 6.35 |  | 79.5 |  | 39846.2 |  | 25.49 |  | 7.69 |  | 0.36 | i | 1.41 | i | 1.08 | c, i
61-0191 | 2021-10-11 21:15 | EDT | 0.885 |  | 18.925 |  | 6.36 |  | 79.5 |  | 39606.6 |  | 25.32 |  | 7.69 |  | 0.38 | i | 1.5 | i | 1.13 | c, i
61-0191 | 2021-10-11 21:30 | EDT | 0.885 |  | 18.872 |  | 6.37 |  | 79.7 |  | 39797.3 |  | 25.45 |  | 7.69 |  | 0.35 | i | 1.38 | i | 1.13 | c, i
61-0191 | 2021-10-11 21:45 | EDT | 0.887 |  | 18.874 |  | 6.38 |  | 79.7 |  | 39729.3 |  | 25.4 |  | 7.7 |  | 0.34 | i | 1.32 | i | 1.06 | c, i
61-0191 | 2021-10-11 22:00 | EDT | 0.888 |  | 18.886 |  | 6.33 |  | 79.3 |  | 39956.4 |  | 25.57 |  | 7.69 |  | 0.38 | i | 1.48 | i | 1.27 | c, i
61-0191 | 2021-10-11 22:15 | EDT | 0.885 |  | 18.863 |  | 6.32 |  | 79.1 |  | 39993.4 |  | 25.59 |  | 7.7 |  | 0.33 | i | 1.31 | i | 1.11 | c, i
61-0191 | 2021-10-11 22:30 | EDT | 0.882 |  | 18.806 |  | 6.37 |  | 79.7 |  | 39991.7 |  | 25.59 |  | 7.69 |  | 0.34 | i | 1.34 | i | 1.06 | c, i
61-0191 | 2021-10-11 22:45 | EDT | 0.882 |  | 18.855 |  | 6.31 |  | 79.1 |  | 40448.9 |  | 25.91 |  | 7.7 |  | 0.32 | i | 1.25 | i | 0.96 | c, i
61-0191 | 2021-10-11 23:00 | EDT | 0.885 |  | 18.894 |  | 6.38 |  | 80.1 |  | 40760.7 |  | 26.14 |  | 7.71 |  | 0.33 | i | 1.31 | i | 0.95 | c, i
61-0191 | 2021-10-11 23:15 | EDT | 0.883 |  | 18.911 |  | 6.42 |  | 80.8 |  | 40807.6 |  | 26.17 |  | 7.72 |  | 0.33 | i | 1.28 | i | 0.95 | c, i
61-0191 | 2021-10-11 23:30 | EDT | 0.882 |  | 18.872 |  | 6.44 |  | 80.9 |  | 40623.2 |  | 26.04 |  | 7.71 |  | 0.34 | i | 1.34 | i | 0.99 | c, i
61-0191 | 2021-10-11 23:45 | EDT | 0.886 |  | 18.867 |  | 6.52 |  | 81.9 |  | 40850.5 |  | 26.2 |  | 7.72 |  | 0.37 | i | 1.47 | i | 1.04 | c, i
61-0191 | 2021-10-12 | EDT | 0.884 |  | 18.911 |  | 6.56 |  | 82.6 |  | 41229.1 |  | 26.47 |  | 7.72 |  | 0.38 | i | 1.51 | i | 1.16 | c, i
61-0191 | 2021-10-12 00:15 | EDT | 0.881 |  | 18.897 |  | 6.62 |  | 83.4 |  | 41275.6 |  | 26.5 |  | 7.73 |  | 0.39 | i | 1.52 | i | 1.16 | c, i
61-0191 | 2021-10-12 00:30 | EDT | 0.877 |  | 18.882 |  | 6.7 |  | 84.4 |  | 41406.8 |  | 26.6 |  | 7.73 |  | 0.45 | i | 1.77 | i | 0.65 | c, i
61-0191 | 2021-10-12 00:45 | EDT | 0.881 |  | 18.816 |  | 6.61 |  | 83.1 |  | 41214.9 |  | 26.46 |  | 7.72 |  | 0.4 | i | 1.58 | i | 1.13 | c, i
61-0191 | 2021-10-12 01:00 | EDT | 0.883 |  | 18.777 |  | 6.65 |  | 83.5 |  | 41155.1 |  | 26.42 |  | 7.72 |  | 0.39 | i | 1.53 | i | 1.15 | c, i
61-0191 | 2021-10-12 01:15 | EDT | 0.886 |  | 18.787 |  | 6.62 |  | 83.1 |  | 41256.4 |  | 26.49 |  | 7.72 |  | 0.4 | i | 1.59 | i | 1.32 | c, i
61-0191 | 2021-10-12 01:30 | EDT | 0.886 |  | 18.815 |  | 6.57 |  | 82.7 |  | 41427.6 |  | 26.61 |  | 7.72 |  | 0.4 | i | 1.58 | i | 1.19 | c, i
61-0191 | 2021-10-12 01:45 | EDT | 0.889 |  | 18.743 |  | 6.64 |  | 83.3 |  | 40962 |  | 26.28 |  | 7.72 |  | 0.36 | i | 1.42 | i | 1.09 | c, i
61-0191 | 2021-10-12 02:00 | EDT | 0.89 |  | 18.543 |  | 6.64 |  | 82.4 |  | 39462.9 |  | 25.22 |  | 7.7 |  | 0.33 | i | 1.31 | i | 1.12 | c, i
61-0191 | 2021-10-12 02:15 | EDT | 0.89 |  | 18.652 |  | 6.61 |  | 82.2 |  | 39580 |  | 25.3 |  | 7.71 |  | 0.34 | i | 1.33 | i | 1.15 | c, i
61-0191 | 2021-10-12 02:30 | EDT | 0.891 |  | 18.687 |  | 6.59 |  | 82.1 |  | 39662.4 |  | 25.36 |  | 7.71 |  | 0.36 | i | 1.43 | i | 1.01 | c, i
61-0191 | 2021-10-12 02:45 | EDT | 0.889 |  | 18.703 |  | 6.6 |  | 82.3 |  | 39950.9 |  | 25.56 |  | 7.71 |  | 0.39 | i | 1.55 | i | 1.47 | c, i
61-0191 | 2021-10-12 03:00 | EDT | 0.886 |  | 18.646 |  | 6.62 |  | 82.5 |  | 39972.5 |  | 25.58 |  | 7.71 |  | 0.35 | i | 1.36 | i | 1.11 | c, i
61-0191 | 2021-10-12 03:15 | EDT | 0.89 |  | 18.747 |  | 6.57 |  | 82.1 |  | 40360.5 |  | 25.85 |  | 7.71 |  | 0.37 | i | 1.44 | i | 1.16 | c, i
61-0191 | 2021-10-12 03:30 | EDT | 0.889 |  | 18.87 |  | 6.48 |  | 81.6 |  | 41529.3 |  | 26.68 |  | 7.72 |  | 0.41 | i | 1.61 | i | 1.78 | c, i
61-0191 | 2021-10-12 03:45 | EDT | 0.891 |  | 18.777 |  | 6.43 |  | 80.4 |  | 40260.7 |  | 25.78 |  | 7.7 |  | 0.33 | i | 1.3 | i | 1.01 | c, i
61-0191 | 2021-10-12 04:00 | EDT | 0.891 |  | 18.817 |  | 6.37 |  | 80 |  | 40844 |  | 26.2 |  | 7.71 |  | 0.32 | i | 1.26 | i | 1.09 | c, i
61-0191 | 2021-10-12 04:15 | EDT | 0.89 |  | 18.812 |  | 6.29 |  | 79.2 |  | 41388.2 |  | 26.58 |  | 7.72 |  | 0.36 | i | 1.42 | i | 1.03 | c, i
61-0191 | 2021-10-12 04:30 | EDT | 0.89 |  | 18.824 |  | 6.24 |  | 78.5 |  | 41406.5 |  | 26.6 |  | 7.71 |  | 0.31 | i | 1.21 | i | 1.04 | c, i
61-0191 | 2021-10-12 04:45 | EDT | 0.889 |  | 18.827 |  | 6.24 |  | 78.7 |  | 41743.2 |  | 26.84 |  | 7.72 |  | 0.34 | i | 1.34 | i | 1.11 | c, i
61-0191 | 2021-10-12 05:00 | EDT | 0.892 |  | 18.849 |  | 6.2 |  | 78.2 |  | 41701.5 |  | 26.81 |  | 7.72 |  | 0.33 | i | 1.28 | i | 1.13 | c, i
61-0191 | 2021-10-12 05:15 | EDT | 0.892 |  | 18.784 |  | 6.2 |  | 77.9 |  | 41208.6 |  | 26.45 |  | 7.71 |  | 0.35 | i | 1.39 | i | 1.24 | c, i
61-0191 | 2021-10-12 05:30 | EDT | 0.893 |  | 18.764 |  | 6.24 |  | 78.2 |  | 40977 |  | 26.29 |  | 7.71 |  | 0.35 | i | 1.37 | i | 1.17 | c, i
61-0191 | 2021-10-12 05:45 | EDT | 0.893 |  | 18.754 |  | 6.27 |  | 78.6 |  | 40640.9 |  | 26.05 |  | 7.71 |  | 0.34 | i | 1.33 | i | 1.12 | c, i
61-0191 | 2021-10-12 06:00 | EDT | 0.895 |  | 18.736 |  | 6.25 |  | 78.2 |  | 40462 |  | 25.92 |  | 7.7 |  | 0.32 | i | 1.26 | i | 1.16 | c, i
61-0191 | 2021-10-12 06:15 | EDT | 0.894 |  | 18.773 |  | 6.23 |  | 78.2 |  | 40901.8 |  | 26.24 |  | 7.71 |  | 0.3 | i | 1.19 | i | 1.25 | c, i
61-0191 | 2021-10-12 06:30 | EDT | 0.893 |  | 18.753 |  | 6.22 |  | 78 |  | 40688.1 |  | 26.08 |  | 7.71 |  | 0.36 | i | 1.4 | i | 1.22 | c, i
61-0191 | 2021-10-12 06:45 | EDT | 0.894 |  | 18.79 |  | 6.21 |  | 77.9 |  | 41052.9 |  | 26.34 |  | 7.71 |  | 0.33 | i | 1.31 | i | 1.15 | c, i
61-0191 | 2021-10-12 07:00 | EDT | 0.894 |  | 18.787 |  | 6.18 |  | 77.6 |  | 40881 |  | 26.22 |  | 7.71 |  | 0.38 | i | 1.48 | i | 1.11 | c, i
61-0191 | 2021-10-12 07:15 | EDT | 0.893 |  | 18.717 |  | 6.19 |  | 77.3 |  | 40250.7 |  | 25.77 |  | 7.69 |  | 0.31 | i | 1.23 | i | 1.11 | c, i
61-0191 | 2021-10-12 07:30 | EDT | 0.893 |  | 18.797 |  | 6.18 |  | 77.6 |  | 40827.2 |  | 26.18 |  | 7.71 |  | 0.32 | i | 1.24 | i | 1.14 | c, i
61-0191 | 2021-10-12 07:45 | EDT | 0.895 |  | 18.826 |  | 6.16 |  | 77.4 |  | 41110.2 |  | 26.38 |  | 7.71 |  | 0.37 | i | 1.46 | i | 1.51 | c, i
61-0191 | 2021-10-12 08:00 | EDT | 0.894 |  | 18.827 |  | 6.15 |  | 77.4 |  | 41166.7 |  | 26.42 |  | 7.71 |  | 0.5 | i | 1.96 | i | 1.98 | c, i
61-0191 | 2021-10-12 08:15 | EDT | 0.894 |  | 18.657 |  | 6.22 |  | 77.4 |  | 39625.6 |  | 25.33 |  | 7.69 |  | 0.43 | i | 1.69 | i | 1.53 | c, i
61-0191 | 2021-10-12 08:30 | EDT | 0.894 |  | 18.793 |  | 6.16 |  | 77.2 |  | 40691.7 |  | 26.09 |  | 7.69 |  | 0.44 | i | 1.73 | i | 1.78 | c, i
61-0191 | 2021-10-12 08:45 | EDT | 0.896 |  | 18.839 |  | 6.13 |  | 77.1 |  | 41116.8 |  | 26.39 |  | 7.7 |  | 0.45 | i | 1.8 | i | 1.95 | c, i
61-0191 | 2021-10-12 09:00 | EDT | 0.9 |  | 18.838 |  | 6.16 |  | 77.2 |  | 40589.3 |  | 26.01 |  | 7.7 |  | 0.45 | i | 1.8 | i | ## | c, i
61-0191 | 2021-10-12 09:15 | EDT | 0.902 |  | 18.798 |  | 6.19 |  | 77.4 |  | 40388.7 |  | 25.87 |  | 7.69 |  | 0.41 | i | 1.6 | i | 1.52 | c, i
61-0191 | 2021-10-12 09:30 | EDT | 0.901 |  | 18.797 |  | 6.23 |  | 78 |  | 40508 |  | 25.96 |  | 7.69 |  | 0.39 | i | 1.53 | i | 1.57 | c, i
61-0191 | 2021-10-12 09:45 | EDT | 0.898 |  | 18.895 |  | 6.1 |  | 77.1 |  | 42070.8 |  | 27.07 |  | 7.71 |  | 0.41 | i | 1.61 | i | 1.47 | c, i
61-0191 | 2021-10-12 10:00 | EDT | 0.897 |  | 18.915 |  | 6.11 |  | 77.4 |  | 42523.3 |  | 27.39 |  | 7.72 |  | 0.43 | i | 1.69 | i | 1.6 | c, i
61-0191 | 2021-10-12 10:15 | EDT | 0.897 |  | 18.929 |  | 6.19 |  | 78.3 |  | 42034.2 |  | 27.04 |  | 7.72 |  | 0.43 | i | 1.69 | i | 1.71 | c, i
61-0191 | 2021-10-12 10:30 | EDT | 0.896 |  | 18.879 |  | 6.31 |  | 79.4 |  | 41182.7 |  | 26.44 |  | 7.71 |  | 0.41 | i | 1.61 | i | 1.61 | c, i
61-0191 | 2021-10-12 10:45 | EDT | 0.891 |  | 18.956 |  | 6.32 |  | 79.8 |  | 41448.3 |  | 26.62 |  | 7.71 |  | 0.41 | i | 1.61 | i | 1.49 | c, i
61-0191 | 2021-10-12 11:00 | EDT | 0.891 |  | 18.829 |  | 6.43 |  | 81.1 |  | 41839.7 |  | 26.9 |  | 7.72 |  | 0.39 | i | 1.52 | i | 1.38 | c, i
61-0191 | 2021-10-12 11:15 | EDT | 0.888 |  | 18.827 |  | 6.53 |  | 82.3 |  | 41874.1 |  | 26.93 |  | 7.74 |  | 0.49 | i | 1.94 | i | 1.72 | c, i
61-0191 | 2021-10-12 11:30 | EDT | 0.889 |  | 18.84 |  | 6.56 |  | 82.7 |  | 41868.5 |  | 26.92 |  | 7.74 |  | 0.49 | i | 1.96 | i | 1.46 | c, i
61-0191 | 2021-10-12 11:45 | EDT | 0.888 |  | 18.898 |  | 6.64 |  | 83.9 |  | 41781.3 |  | 26.86 |  | 7.75 |  | 0.52 | i | 2.05 | i | 1.81 | c, i
61-0191 | 2021-10-12 12:00 | EDT | 0.888 |  | 18.939 |  | 6.66 |  | 84.2 |  | 41986.6 |  | 27.01 |  | 7.75 |  | 0.55 | i | 2.17 | i | 2.25 | c, i
61-0191 | 2021-10-12 12:15 | EDT | 0.887 |  | 18.972 |  | 6.64 |  | 84.1 |  | 42094.6 |  | 27.09 |  | 7.75 |  | 0.54 | i | 2.15 | i | 2.77 | c, i
61-0191 | 2021-10-12 12:30 | EDT | 0.886 |  | 19.031 |  | 6.65 |  | 84.2 |  | 42142.4 |  | 27.12 |  | 7.75 |  | 0.53 | i | 2.1 | i | 1.8 | c, i
61-0191 | 2021-10-12 12:45 | EDT | 0.884 |  | 19.05 |  | 6.58 |  | 83.4 |  | 42209.2 |  | 27.17 |  | 7.75 |  | 0.46 | i | 1.82 | i | 1.72 | c, i
61-0191 | 2021-10-12 13:00 | EDT | 0.885 |  | 19.024 |  | 6.57 |  | 83.3 |  | 42258.3 |  | 27.2 |  | 7.75 |  | 0.46 | i | 1.8 | i | 1.64 | c, i
61-0191 | 2021-10-12 13:15 | EDT | 0.883 |  | 19.207 |  | 6.59 |  | 83.9 |  | 42255.1 |  | 27.2 |  | 7.74 |  | 0.48 | i | 1.9 | i | 1.72 | c, i
61-0191 | 2021-10-12 13:30 | EDT | 0.881 |  | 19.061 |  | 6.51 |  | 82.6 |  | 42335 |  | 27.26 |  | 7.74 |  | 0.38 | i | 1.51 | i | 1.29 | c, i
61-0191 | 2021-10-12 13:45 | EDT | 0.878 |  | 19.103 |  | 6.66 |  | 84.6 |  | 42292.9 |  | 27.23 |  | 7.76 |  | 0.41 | i | 1.62 | i | 1.43 | c, i
61-0191 | 2021-10-12 14:00 | EDT | 0.877 |  | 19.127 |  | 6.67 |  | 84.7 |  | 42277.6 |  | 27.22 |  | 7.75 |  | 0.41 | i | 1.63 | i | 1.2 | c, i
61-0191 | 2021-10-12 14:15 | EDT | 0.876 |  | 19.022 |  | 6.58 |  | 83.5 |  | 42410.1 |  | 27.31 |  | 7.74 |  | 0.45 | i | 1.79 | i | 1.66 | c, i
61-0191 | 2021-10-12 14:30 | EDT | 0.874 |  | 19.14 |  | 6.73 |  | 85.5 |  | 42248.6 |  | 27.2 |  | 7.76 |  | 0.42 | i | 1.67 | i | 1.3 | c, i
61-0191 | 2021-10-12 14:45 | EDT | 0.872 |  | 19.229 |  | 6.8 |  | 86.5 |  | 42157.7 |  | 27.13 |  | 7.77 |  | 0.41 | i | 1.6 | i | 1.9 | c, i
61-0191 | 2021-10-12 15:00 | EDT | 0.869 |  | 19.36 |  | 6.93 |  | 88.2 |  | 41954.6 |  | 26.98 |  | 7.78 |  | 0.45 | i | 1.78 | i | 1.53 | c, i
61-0191 | 2021-10-12 15:15 | EDT | 0.868 |  | 19.804 |  | 7.13 |  | 91.3 |  | 41016.5 |  | 26.31 |  | 7.78 |  | 0.61 | i | 2.41 | i | 2.32 | c, i
61-0191 | 2021-10-12 15:30 | EDT | 0.868 |  | 20.073 |  | 7.09 |  | 91.2 |  | 40814.8 |  | 26.17 |  | 7.77 |  | 0.57 | i | 2.26 | i | 2.25 | c, i
61-0191 | 2021-10-12 15:45 | EDT | 0.867 |  | 20.283 |  | 7.1 |  | 91.2 |  | 39771.1 |  | 25.43 |  | 7.76 |  | 0.58 | i | 2.28 | i | 2.31 | c, i
61-0191 | 2021-10-12 16:00 | EDT | 0.863 |  | 19.375 |  | 6.77 |  | 86.2 |  | 41677.2 |  | 26.79 |  | 7.77 |  | 0.54 | i | 2.13 | i | 1.67 | c, i
61-0191 | 2021-10-12 16:15 | EDT | 0.865 |  | 19.352 |  | 6.97 |  | 88.7 |  | 41777.9 |  | 26.86 |  | 7.78 |  | 0.59 | i | 2.36 | i | 2.76 | c, i
61-0191 | 2021-10-12 16:30 | EDT | 0.864 |  | 19.325 |  | 6.84 |  | 87.2 |  | 42156.2 |  | 27.13 |  | 7.78 |  | 0.44 | i | 1.73 | i | 1.4 | c, i
61-0191 | 2021-10-12 16:45 | EDT | 0.864 |  | 19.488 |  | 6.91 |  | 88.2 |  | 41794.6 |  | 26.87 |  | 7.78 |  | 0.48 | i | 1.88 | i | 2.1 | c, i
61-0191 | 2021-10-12 17:00 | EDT | 0.866 |  | 19.922 |  | 7.16 |  | 91.6 |  | 40341.7 |  | 25.83 |  | 7.78 |  | 0.61 | i | 2.4 | i | 2.53 | c, i
61-0191 | 2021-10-12 17:15 | EDT | 0.865 |  | 19.989 |  | 7.19 |  | 91.8 |  | 39819.9 |  | 25.46 |  | 7.77 |  | 0.66 | i | 2.63 | i | 2.58 | c, i
61-0191 | 2021-10-12 17:30 | EDT | 0.868 |  | 20.016 |  | 7.25 |  | 92.5 |  | 39582.8 |  | 25.3 |  | 7.77 |  | 0.88 | i | 3.52 | i | 3.93 | c, i
61-0191 | 2021-10-12 17:45 | EDT | 0.869 |  | 19.867 |  | 7.05 |  | 89.6 |  | 39113.8 |  | 24.96 |  | 7.75 |  | 0.57 | i | 2.27 | i | 1.71 | c, i
61-0191 | 2021-10-12 18:00 | EDT | 0.871 |  | 19.797 |  | 6.87 |  | 86.7 |  | 37774.8 |  | 24.02 |  | 7.71 |  | 0.52 | i | 2.06 | i | 2.32 | c, i
61-0191 | 2021-10-12 18:15 | EDT | 0.872 |  | 19.515 |  | 6.66 |  | 83.6 |  | 37718.5 |  | 23.98 |  | 7.7 |  | 0.5 | i | 1.98 | i | 1.47 | c, i
61-0191 | 2021-10-12 18:30 | EDT | 0.868 |  | 19.311 |  | 6.45 |  | 81.3 |  | 39765.8 |  | 25.43 |  | 7.71 |  | 0.37 | i | 1.44 | i | 1.07 | c, i
61-0191 | 2021-10-12 18:45 | EDT | 0.868 |  | 19.231 |  | 6.37 |  | 80.5 |  | 40411.5 |  | 25.89 |  | 7.71 |  | 0.35 | i | 1.39 | i | 1.14 | c, i
61-0191 | 2021-10-12 19:00 | EDT | 0.867 |  | 19.208 |  | 6.34 |  | 79.9 |  | 40212.4 |  | 25.75 |  | 7.71 |  | 0.36 | i | 1.41 | i | 1.13 | c, i
61-0191 | 2021-10-12 19:15 | EDT | 0.866 |  | 19.133 |  | 6.28 |  | 79.2 |  | 40528.7 |  | 25.97 |  | 7.71 |  | 0.35 | i | 1.38 | i | 1.05 | c, i
61-0191 | 2021-10-12 19:30 | EDT | 0.866 |  | 19.098 |  | 6.24 |  | 78.7 |  | 40847.4 |  | 26.2 |  | 7.71 |  | 0.32 | i | 1.23 | i | 0.96 | c, i
61-0191 | 2021-10-12 19:45 | EDT | 0.866 |  | 19.122 |  | 6.26 |  | 79 |  | 40676.6 |  | 26.08 |  | 7.7 |  | 0.37 | i | 1.44 | i | 1.12 | c, i
61-0191 | 2021-10-12 20:00 | EDT | 0.865 |  | 19.299 |  | 6.41 |  | 81.1 |  | 40572.1 |  | 26 |  | 7.72 |  | 0.34 | i | 1.34 | i | 1.03 | c, i
61-0191 | 2021-10-12 20:15 | EDT | 0.867 |  | 19.247 |  | 6.32 |  | 79.9 |  | 40594.8 |  | 26.02 |  | 7.71 |  | 0.32 | i | 1.24 | i | 0.91 | c, i
61-0191 | 2021-10-12 20:30 | EDT | 0.867 |  | 19.273 |  | 6.4 |  | 80.8 |  | 40225.8 |  | 25.75 |  | 7.7 |  | 0.34 | i | 1.32 | i | 0.93 | c, i
61-0191 | 2021-10-12 20:45 | EDT | 0.868 |  | 19.123 |  | 6.24 |  | 78.4 |  | 39901.3 |  | 25.53 |  | 7.69 |  | 0.37 | i | 1.46 | i | 0.99 | c, i
61-0191 | 2021-10-12 21:00 | EDT | 0.869 |  | 19.126 |  | 6.22 |  | 78.4 |  | 40246.3 |  | 25.77 |  | 7.69 |  | 0.29 | i | 1.14 | i | 0.92 | c, i
61-0191 | 2021-10-12 21:15 | EDT | 0.87 |  | 19.19 |  | 6.3 |  | 79.4 |  | 40446.9 |  | 25.91 |  | 7.7 |  | 0.33 | i | 1.31 | i | 1 | c, i
61-0191 | 2021-10-12 21:30 | EDT | 0.87 |  | 19.481 |  | 6.72 |  | 85.3 |  | 40323.5 |  | 25.82 |  | 7.74 |  | 0.39 | i | 1.53 | i | 0.81 | c, i
61-0191 | 2021-10-12 21:45 | EDT | 0.869 |  | 19.389 |  | 6.55 |  | 83.3 |  | 41672.1 |  | 26.78 |  | 7.74 |  | 0.36 | i | 1.43 | i | 0.92 | c, i
61-0191 | 2021-10-12 22:00 | EDT | 0.867 |  | 19.221 |  | 6.25 |  | 79.5 |  | 42111.2 |  | 27.1 |  | 7.72 |  | 0.29 | i | 1.13 | i | 0.82 | c, i
61-0191 | 2021-10-12 22:15 | EDT | 0.867 |  | 19.191 |  | 6.2 |  | 78.8 |  | 42220.3 |  | 27.17 |  | 7.72 |  | 0.28 | i | 1.1 | i | 0.83 | c, i
61-0191 | 2021-10-12 22:30 | EDT | 0.866 |  | 19.228 |  | 6.24 |  | 79.2 |  | 41531.2 |  | 26.68 |  | 7.72 |  | 0.31 | i | 1.22 | i | 0.78 | c, i
61-0191 | 2021-10-12 22:45 | EDT | 0.864 |  | 19.18 |  | 6.13 |  | 77.8 |  | 41992.6 |  | 27.01 |  | 7.71 |  | 0.29 | i | 1.13 | i | 0.8 | c, i
61-0191 | 2021-10-12 23:00 | EDT | 0.862 |  | 19.236 |  | 6.27 |  | 79.5 |  | 41304.3 |  | 26.52 |  | 7.72 |  | 0.32 | i | 1.26 | i | 0.84 | c, i
61-0191 | 2021-10-12 23:15 | EDT | 0.862 |  | 19.319 |  | 6.67 |  | 84.3 |  | 40107.6 |  | 25.67 |  | 7.73 |  | 0.47 | i | 1.86 | i | 1.1 | c, i
61-0191 | 2021-10-12 23:30 | EDT | 0.864 |  | 19.177 |  | 6.88 |  | 85.8 |  | 37804 |  | 24.04 |  | 7.71 |  | 0.53 | i | 2.09 | i | 1.46 | c, i
61-0191 | 2021-10-12 23:45 | EDT | 0.862 |  | 19.216 |  | 6.89 |  | 86.3 |  | 38312.6 |  | 24.4 |  | 7.72 |  | 0.47 | i | 1.85 | i | 1.41 | c, i
61-0191 | 2021-10-13 | EDT | 0.86 |  | 19.617 |  | 7.05 |  | 89.3 |  | 39193.7 |  | 25.02 |  | 7.75 |  | 0.66 | i | 2.61 | i | 1.57 | c, i
61-0191 | 2021-10-13 00:15 | EDT | 0.86 |  | 19.643 |  | 7.17 |  | 91.1 |  | 39974 |  | 25.57 |  | 7.77 |  | 0.72 | i | 2.85 | i | 2.09 | c, i
61-0191 | 2021-10-13 00:30 | EDT | 0.862 |  | 19.5 |  | 7.09 |  | 89.8 |  | 39665.6 |  | 25.36 |  | 7.76 |  | 0.56 | i | 2.22 | i | 1.98 | c, i
61-0191 | 2021-10-13 00:45 | EDT | 0.865 |  | 19.502 |  | 7.15 |  | 90.4 |  | 39518.4 |  | 25.25 |  | 7.76 |  | 0.54 | i | 2.16 | i | 1.87 | c, i
61-0191 | 2021-10-13 01:00 | EDT | 0.866 |  | 19.538 |  | 7.25 |  | 91.6 |  | 39350.5 |  | 25.13 |  | 7.77 |  | 0.5 | i | 1.97 | i | 1.72 | c, i
61-0191 | 2021-10-13 01:15 | EDT | 0.866 |  | 19.642 |  | 7.13 |  | 90.5 |  | 39793.7 |  | 25.45 |  | 7.76 |  | 0.54 | i | 2.13 | i | 1.84 | c, i
61-0191 | 2021-10-13 01:30 | EDT | 0.866 |  | 19.469 |  | 6.51 |  | 82.7 |  | 40992.5 |  | 26.3 |  | 7.73 |  | 0.51 | i | 2.02 | i | 1.14 | c, i
61-0191 | 2021-10-13 01:45 | EDT | 0.866 |  | 19.621 |  | 6.93 |  | 88.1 |  | 40478.6 |  | 25.93 |  | 7.75 |  | 0.58 | i | 2.32 | i | 1.97 | c, i
61-0191 | 2021-10-13 02:00 | EDT | 0.865 |  | 19.308 |  | 7.22 |  | 91 |  | 39601.1 |  | 25.31 |  | 7.77 |  | 0.57 | i | 2.26 | i | 2.15 | c, i
61-0191 | 2021-10-13 02:15 | EDT | 0.863 |  | 19.604 |  | 6.74 |  | 85.8 |  | 40676.4 |  | 26.07 |  | 7.73 |  | 0.56 | i | 2.21 | i | 1.93 | c, i
61-0191 | 2021-10-13 02:30 | EDT | 0.861 |  | 19.437 |  | 6.5 |  | 82.8 |  | 41598.3 |  | 26.73 |  | 7.73 |  | 0.58 | i | 2.3 | i | 1.78 | c, i
61-0191 | 2021-10-13 02:45 | EDT | 0.86 |  | 19.331 |  | 6.47 |  | 82.4 |  | 41905.5 |  | 26.95 |  | 7.73 |  | 0.67 | i | 2.67 | i | 2.18 | c, i
61-0191 | 2021-10-13 03:00 | EDT | 0.858 |  | 19.529 |  | 6.71 |  | 85.7 |  | 41546.3 |  | 26.69 |  | 7.75 |  | 0.56 | i | 2.22 | i | 1.99 | c, i
61-0191 | 2021-10-13 03:15 | EDT | 0.857 |  | 19.408 |  | 7.11 |  | 89.9 |  | 39940.5 |  | 25.55 |  | 7.76 |  | 0.47 | i | 1.85 | i | 1.61 | c, i
61-0191 | 2021-10-13 03:30 | EDT | 0.857 |  | 19.365 |  | 7.02 |  | 88.8 |  | 40045.1 |  | 25.63 |  | 7.75 |  | 0.48 | i | 1.91 | i | 1.6 | c, i
61-0191 | 2021-10-13 03:45 | EDT | 0.859 |  | 19.189 |  | 7.13 |  | 89.9 |  | 40265.1 |  | 25.78 |  | 7.77 |  | 0.5 | i | 1.97 | i | 1.6 | c, i
61-0191 | 2021-10-13 04:00 | EDT | 0.862 |  | 19.134 |  | 6.95 |  | 86.8 |  | 38189.2 |  | 24.32 |  | 7.72 |  | 0.45 | i | 1.78 | i | 1.1 | c, i
61-0191 | 2021-10-13 04:15 | EDT | 0.862 |  | 19.321 |  | 7.04 |  | 88.7 |  | 39656.1 |  | 25.35 |  | 7.75 |  | 0.45 | i | 1.78 | i | 1.63 | c, i
61-0191 | 2021-10-13 04:30 | EDT | 0.859 |  | 19.396 |  | 7.08 |  | 89.5 |  | 40174.8 |  | 25.72 |  | 7.76 |  | 0.51 | i | 2.02 | i | 1.54 | c, i
61-0191 | 2021-10-13 04:45 | EDT | 0.859 |  | 19.325 |  | 6.91 |  | 87.2 |  | 39843.9 |  | 25.48 |  | 7.74 |  | 0.46 | i | 1.84 | i | 1.56 | c, i
61-0191 | 2021-10-13 05:00 | EDT | 0.858 |  | 19.318 |  | 6.78 |  | 85.5 |  | 39962.5 |  | 25.57 |  | 7.73 |  | 0.48 | i | 1.91 | i | 1.53 | c, i
61-0191 | 2021-10-13 05:15 | EDT | 0.857 |  | 19.286 |  | 6.74 |  | 85.1 |  | 39984.8 |  | 25.58 |  | 7.73 |  | 0.43 | i | 1.68 | i | 1.13 | c, i
61-0191 | 2021-10-13 05:30 | EDT | 0.859 |  | 19.324 |  | 6.72 |  | 85 |  | 40272.6 |  | 25.79 |  | 7.73 |  | 0.41 | i | 1.6 | i | 1.27 | c, i
61-0191 | 2021-10-13 05:45 | EDT | 0.859 |  | 19.366 |  | 6.73 |  | 85.4 |  | 40967.1 |  | 26.28 |  | 7.74 |  | 0.47 | i | 1.87 | i | 1.59 | c, i
61-0191 | 2021-10-13 06:00 | EDT | 0.859 |  | 19.167 |  | 6.46 |  | 81.7 |  | 40887.9 |  | 26.23 |  | 7.72 |  | 0.42 | i | 1.67 | i | 1.36 | c, i
61-0191 | 2021-10-13 06:15 | EDT | 0.863 |  | 18.737 |  | 6.3 |  | 78.5 |  | 39651.2 |  | 25.35 |  | 7.69 |  | 0.34 | i | 1.32 | i | 1.05 | c, i
61-0191 | 2021-10-13 06:30 | EDT | 0.862 |  | 18.89 |  | 6.16 |  | 77.5 |  | 40954.1 |  | 26.27 |  | 7.7 |  | 0.3 | i | 1.17 | i | 1.11 | c, i
61-0191 | 2021-10-13 06:45 | EDT | 0.862 |  | 18.889 |  | 6.13 |  | 77.2 |  | 41208 |  | 26.45 |  | 7.7 |  | 0.3 | i | 1.18 | i | 1 | c, i
61-0191 | 2021-10-13 07:00 | EDT | 0.864 |  | 18.938 |  | 6.1 |  | 77 |  | 41702 |  | 26.81 |  | 7.7 |  | 0.33 | i | 1.3 | i | 1.13 | c, i
61-0191 | 2021-10-13 07:15 | EDT | 0.865 |  | 18.919 |  | 6.08 |  | 76.7 |  | 41567.6 |  | 26.71 |  | 7.7 |  | 0.32 | i | 1.24 | i | 1.17 | c, i
61-0191 | 2021-10-13 07:30 | EDT | 0.865 |  | 18.652 |  | 6.4 |  | 79.7 |  | 39951.4 |  | 25.56 |  | 7.7 |  | 0.42 | i | 1.64 | i | 1.54 | c, i
61-0191 | 2021-10-13 07:45 | EDT | 0.864 |  | 18.765 |  | 6.25 |  | 78.2 |  | 40330.1 |  | 25.83 |  | 7.69 |  | 0.42 | i | 1.66 | i | 1.63 | c, i
61-0191 | 2021-10-13 08:00 | EDT | 0.863 |  | 18.846 |  | 6.16 |  | 77.3 |  | 40814.3 |  | 26.17 |  | 7.69 |  | 0.41 | i | 1.61 | i | 1.58 | c, i
61-0191 | 2021-10-13 08:15 | EDT | 0.862 |  | 18.814 |  | 6.21 |  | 77.8 |  | 40475.9 |  | 25.93 |  | 7.69 |  | 0.43 | i | 1.71 | i | 1.58 | c, i
61-0191 | 2021-10-13 08:30 | EDT | 0.861 |  | 18.823 |  | 6.24 |  | 78 |  | 40067 |  | 25.64 |  | 7.68 |  | 0.47 | i | 1.84 | i | 1.8 | c, i
61-0191 | 2021-10-13 08:45 | EDT | 0.859 |  | 18.893 |  | 6.14 |  | 76.9 |  | 39992.3 |  | 25.59 |  | 7.68 |  | 0.41 | i | 1.61 | i | 1.62 | c, i
61-0191 | 2021-10-13 09:00 | EDT | 0.858 |  | 18.91 |  | 6.13 |  | 76.8 |  | 39972.9 |  | 25.58 |  | 7.68 |  | 0.43 | i | 1.71 | i | 1.54 | c, i
61-0191 | 2021-10-13 09:15 | EDT | 0.857 |  | 18.959 |  | 6.12 |  | 76.9 |  | 40477.6 |  | 25.93 |  | 7.69 |  | 0.42 | i | 1.64 | i | 1.5 | c, i
61-0191 | 2021-10-13 09:30 | EDT | 0.858 |  | 18.963 |  | 6.12 |  | 76.8 |  | 40025 |  | 25.61 |  | 7.68 |  | 0.4 | i | 1.56 | i | 1.42 | c, i
61-0191 | 2021-10-13 09:45 | EDT | 0.858 |  | 18.976 |  | 6.14 |  | 77 |  | 40072.7 |  | 25.65 |  | 7.68 |  | 0.43 | i | 1.68 | i | 1.56 | c, i
61-0191 | 2021-10-13 10:00 | EDT | 0.859 |  | 19.022 |  | 6.14 |  | 77.1 |  | 40170 |  | 25.72 |  | 7.68 |  | 0.41 | i | 1.61 | i | 1.49 | c, i
61-0191 | 2021-10-13 10:15 | EDT | 0.857 |  | 19.061 |  | 6.17 |  | 77.5 |  | 39988.1 |  | 25.59 |  | 7.68 |  | 0.44 | i | 1.73 | i | 1.58 | c, i
61-0191 | 2021-10-13 10:30 | EDT | 0.857 |  | 19.084 |  | 6.19 |  | 77.9 |  | 40052.3 |  | 25.63 |  | 7.69 |  | 0.42 | i | 1.64 | i | 1.48 | c, i
61-0191 | 2021-10-13 10:45 | EDT | 0.857 |  | 19.131 |  | 6.21 |  | 78.1 |  | 40007.1 |  | 25.6 |  | 7.69 |  | 0.39 | i | 1.53 | i | 1.09 | c, i
61-0191 | 2021-10-13 11:00 | EDT | 0.854 |  | 19.193 |  | 6.24 |  | 78.6 |  | 39897.6 |  | 25.52 |  | 7.69 |  | 0.42 | i | 1.64 | i | 1.37 | c, i
61-0191 | 2021-10-13 11:15 | EDT | 0.852 |  | 19.157 |  | 6.24 |  | 78.8 |  | 40530.8 |  | 25.97 |  | 7.7 |  | 0.48 | i | 1.91 | i | 1.88 | c, i
61-0191 | 2021-10-13 11:30 | EDT | 0.852 |  | 19.208 |  | 6.67 |  | 84.4 |  | 40880.8 |  | 26.22 |  | 7.73 |  | 0.52 | i | 2.07 | i | 1.89 | c, i
61-0191 | 2021-10-13 11:45 | EDT | 0.851 |  | 19.239 |  | 6.67 |  | 84.5 |  | 40904.8 |  | 26.24 |  | 7.73 |  | 0.54 | i | 2.14 | i | 1.96 | c, i
61-0191 | 2021-10-13 12:00 | EDT | 0.849 |  | 19.3 |  | 6.79 |  | 85.9 |  | 40576.7 |  | 26 |  | 7.73 |  | 0.53 | i | 2.11 | i | 2.53 | c, i
61-0191 | 2021-10-13 12:15 | EDT | 0.848 |  | 19.456 |  | 7.03 |  | 89 |  | 40114.1 |  | 25.67 |  | 7.74 |  | 0.6 | i | 2.4 | i | 2.39 | c, i
61-0191 | 2021-10-13 12:30 | EDT | 0.846 |  | 19.413 |  | 7.17 |  | 91.4 |  | 41799.5 |  | 26.87 |  | 7.78 |  | 0.56 | i | 2.24 | i | 2.1 | c, i
61-0191 | 2021-10-13 12:45 | EDT | 0.844 |  | 19.664 |  | 7.21 |  | 91.6 |  | 39881.5 |  | 25.51 |  | 7.76 |  | 0.81 | i | 3.22 | i | 2.67 | c, i
61-0191 | 2021-10-13 13:00 | EDT | 0.844 |  | 19.752 |  | 7.14 |  | 90.9 |  | 40108.4 |  | 25.67 |  | 7.76 |  | 0.64 | i | 2.53 | i | 2.47 | c, i
61-0191 | 2021-10-13 13:15 | EDT | 0.841 |  | 19.782 |  | 7.09 |  | 90.5 |  | 40434.1 |  | 25.9 |  | 7.76 |  | 0.63 | i | 2.52 | i | 2.34 | c, i
61-0191 | 2021-10-13 13:30 | EDT | 0.84 |  | 19.777 |  | 7.06 |  | 90.1 |  | 40575.3 |  | 26 |  | 7.76 |  | 0.56 | i | 2.21 | i | 1.8 | c, i
61-0191 | 2021-10-13 13:45 | EDT | 0.839 |  | 19.915 |  | 7.03 |  | 90 |  | 40500.5 |  | 25.95 |  | 7.76 |  | 0.63 | i | 2.49 | i | 2.21 | c, i
61-0191 | 2021-10-13 14:00 | EDT | 0.839 |  | 19.931 |  | 7.05 |  | 90.2 |  | 40472.6 |  | 25.93 |  | 7.76 |  | 0.64 | i | 2.54 | i | 4.17 | c, i
61-0191 | 2021-10-13 14:15 | EDT | 0.837 |  | 19.965 |  | 7.07 |  | 90.6 |  | 40526.5 |  | 25.96 |  | 7.77 |  | 0.64 | i | 2.56 | i | 2.47 | c, i
61-0191 | 2021-10-13 14:30 | EDT | 0.835 |  | 20.01 |  | 7.13 |  | 91.4 |  | 40515.5 |  | 25.96 |  | 7.77 |  | 0.68 | i | 2.71 | i | 2.61 | c, i
61-0191 | 2021-10-13 14:45 | EDT | 0.831 |  | 19.554 |  | 6.81 |  | 86.8 |  | 41316.7 |  | 26.53 |  | 7.75 |  | 0.59 | i | 2.32 | i | 2.25 | c, i
61-0191 | 2021-10-13 15:00 | EDT | 0.831 |  | 19.614 |  | 6.9 |  | 88.1 |  | 41226.8 |  | 26.46 |  | 7.76 |  | 0.6 | i | 2.37 | i | 2.06 | c, i
61-0191 | 2021-10-13 15:15 | EDT | 0.83 |  | 19.577 |  | 7.07 |  | 90.2 |  | 41333.1 |  | 26.54 |  | 7.78 |  | 0.67 | i | 2.68 | i | 2.82 | c, i
61-0191 | 2021-10-13 15:30 | EDT | 0.829 |  | 19.593 |  | 7.04 |  | 89.9 |  | 41423.8 |  | 26.61 |  | 7.78 |  | 0.61 | i | 2.4 | i | 2.46 | c, i
61-0191 | 2021-10-13 15:45 | EDT | 0.831 |  | 19.649 |  | 7.26 |  | 92.7 |  | 41367.5 |  | 26.56 |  | 7.79 |  | 0.66 | i | 2.64 | i | 2.8 | c, i
61-0191 | 2021-10-13 16:00 | EDT | 0.831 |  | 19.952 |  | 7.25 |  | 93.1 |  | 40964.4 |  | 26.28 |  | 7.79 |  | 0.7 | i | 2.79 | i | 2.87 | c, i
61-0191 | 2021-10-13 16:15 | EDT | 0.832 |  | 20.05 |  | 7.28 |  | 93.6 |  | 40841.4 |  | 26.19 |  | 7.79 |  | 0.73 | i | 2.93 | i | 2.84 | c, i
61-0191 | 2021-10-13 16:30 | EDT | 0.831 |  | 20.006 |  | 7.33 |  | 94.1 |  | 40904.2 |  | 26.23 |  | 7.79 |  | 0.74 | i | 2.95 | i | 2.62 | c, i
61-0191 | 2021-10-13 16:45 | EDT | 0.831 |  | 20.111 |  | 7.38 |  | 94.8 |  | 40589.5 |  | 26.01 |  | 7.79 |  | 0.81 | i | 3.25 | i | 3.23 | c, i
61-0191 | 2021-10-13 17:00 | EDT | 0.831 |  | 20.162 |  | 7.39 |  | 95 |  | 40373.8 |  | 25.85 |  | 7.79 |  | 0.81 | i | 3.21 | i | 3.03 | c, i
61-0191 | 2021-10-13 17:15 | EDT | 0.831 |  | 20.299 |  | 7.53 |  | 96.8 |  | 39889.7 |  | 25.51 |  | 7.8 |  | 0.98 | i | 3.91 | i | 4.22 | c, i
61-0191 | 2021-10-13 17:30 | EDT | 0.835 |  | 20.31 |  | 7.69 |  | 99 |  | 40228.4 |  | 25.75 |  | 7.81 |  | 0.82 | i | 3.25 | i | 3.51 | c, i
61-0191 | 2021-10-13 17:45 | EDT | 0.833 |  | 20.135 |  | 7.83 |  | 100.7 |  | 40638.5 |  | 26.04 |  | 7.82 |  | 0.94 | i | 3.74 | i | 3.78 | c, i
61-0191 | 2021-10-13 18:00 | EDT | 0.831 |  | 20.202 |  | 7.82 |  | 100.6 |  | 40478.7 |  | 25.93 |  | 7.83 |  | 0.99 | i | 3.94 | i | 4.2 | c, i
61-0191 | 2021-10-13 18:15 | EDT | 0.83 |  | 20.163 |  | 7.87 |  | 101.2 |  | 40625.7 |  | 26.03 |  | 7.83 |  | 0.95 | i | 3.78 | i | 3.5 | c, i
61-0191 | 2021-10-13 18:30 | EDT | 0.831 |  | 20.139 |  | 7.88 |  | 101.4 |  | 40773.4 |  | 26.14 |  | 7.83 |  | 1.08 | i | 4.31 | i | 3.87 | c, i
61-0191 | 2021-10-13 18:45 | EDT | 0.833 |  | 20.139 |  | 7.94 |  | 102.1 |  | 40732.3 |  | 26.11 |  | 7.84 |  | 1.1 | i | 4.42 | i | 3.31 | c, i
61-0191 | 2021-10-13 19:00 | EDT | 0.831 |  | 20.099 |  | 7.96 |  | 102.4 |  | 40821.5 |  | 26.17 |  | 7.84 |  | 1.12 | i | 4.49 | i | 3.6 | c, i
61-0191 | 2021-10-13 19:15 | EDT | 0.832 |  | 19.958 |  | 7.84 |  | 100.6 |  | 40950.5 |  | 26.27 |  | 7.83 |  | 1.08 | i | 4.3 | i | 3.63 | c, i
61-0191 | 2021-10-13 19:30 | EDT | 0.83 |  | 19.819 |  | 7.55 |  | 96.6 |  | 40871.2 |  | 26.21 |  | 7.81 |  | 0.97 | i | 3.86 | i | 3.62 | c, i
61-0191 | 2021-10-13 19:45 | EDT | 0.828 |  | 19.686 |  | 7.31 |  | 93.2 |  | 40745.7 |  | 26.12 |  | 7.79 |  | 0.78 | i | 3.1 | i | 2.48 | c, i
61-0191 | 2021-10-13 20:00 | EDT | 0.83 |  | 19.61 |  | 7.26 |  | 92.4 |  | 40683.5 |  | 26.08 |  | 7.78 |  | 0.75 | i | 3.01 | i | 2.53 | c, i
61-0191 | 2021-10-13 20:15 | EDT | 0.83 |  | 19.51 |  | 7.2 |  | 91.5 |  | 40690.4 |  | 26.08 |  | 7.78 |  | 0.68 | i | 2.72 | i | 2.6 | c, i
61-0191 | 2021-10-13 20:30 | EDT | 0.831 |  | 19.357 |  | 7 |  | 88.5 |  | 40077.9 |  | 25.65 |  | 7.75 |  | 0.59 | i | 2.34 | i | 2.15 | c, i
61-0191 | 2021-10-13 20:45 | EDT | 0.83 |  | 19.427 |  | 6.99 |  | 88.4 |  | 39950.9 |  | 25.56 |  | 7.75 |  | 0.55 | i | 2.17 | i | 1.81 | c, i
61-0191 | 2021-10-13 21:00 | EDT | 0.831 |  | 19.363 |  | 6.87 |  | 86.9 |  | 40279.8 |  | 25.79 |  | 7.74 |  | 0.52 | i | 2.06 | i | 3.04 | c, i
61-0191 | 2021-10-13 21:15 | EDT | 0.832 |  | 19.317 |  | 6.7 |  | 84.6 |  | 40052.3 |  | 25.63 |  | 7.72 |  | 0.39 | i | 1.52 | i | 1.18 | c, i
61-0191 | 2021-10-13 21:30 | EDT | 0.83 |  | 19.344 |  | 6.67 |  | 84.2 |  | 40065.9 |  | 25.64 |  | 7.72 |  | 0.39 | i | 1.54 | i | 1.05 | c, i
61-0191 | 2021-10-13 21:45 | EDT | 0.828 |  | 19.344 |  | 6.68 |  | 84.3 |  | 39932.9 |  | 25.55 |  | 7.72 |  | 0.4 | i | 1.6 | i | 1.23 | c, i
61-0191 | 2021-10-13 22:00 | EDT | 0.829 |  | 19.357 |  | 6.71 |  | 84.7 |  | 39953.4 |  | 25.56 |  | 7.72 |  | 0.44 | i | 1.76 | i | 1.34 | c, i
61-0191 | 2021-10-13 22:15 | EDT | 0.827 |  | 19.377 |  | 6.73 |  | 85.1 |  | 40121.6 |  | 25.68 |  | 7.72 |  | 0.43 | i | 1.71 | i | 1.33 | c, i
61-0191 | 2021-10-13 22:30 | EDT | 0.828 |  | 19.299 |  | 6.62 |  | 83.6 |  | 39987 |  | 25.59 |  | 7.71 |  | 0.38 | i | 1.51 | i | 1.07 | c, i
61-0191 | 2021-10-13 22:45 | EDT | 0.828 |  | 19.289 |  | 6.65 |  | 83.7 |  | 39545.3 |  | 25.27 |  | 7.7 |  | 0.39 | i | 1.53 | i | 1.14 | c, i
61-0191 | 2021-10-13 23:00 | EDT | 0.824 |  | 19.264 |  | 6.66 |  | 83.7 |  | 39345.2 |  | 25.13 |  | 7.7 |  | 0.38 | i | 1.5 | i | 1.24 | c, i
61-0191 | 2021-10-13 23:15 | EDT | 0.823 |  | 19.29 |  | 6.67 |  | 84 |  | 39743.3 |  | 25.41 |  | 7.71 |  | 0.42 | i | 1.66 | i | 1.16 | c, i
61-0191 | 2021-10-13 23:30 | EDT | 0.821 |  | 19.281 |  | 6.61 |  | 83.3 |  | 39810.2 |  | 25.46 |  | 7.71 |  | 0.41 | i | 1.62 | i | 1.11 | c, i
61-0191 | 2021-10-13 23:45 | EDT | 0.819 |  | 19.251 |  | 6.67 |  | 83.9 |  | 39388.9 |  | 25.16 |  | 7.7 |  | 0.43 | i | 1.71 | i | 1.26 | c, i
61-0191 | 2021-10-14 | EDT | 0.818 |  | 19.272 |  | 6.65 |  | 83.7 |  | 39520.4 |  | 25.26 |  | 7.7 |  | 0.4 | i | 1.56 | i | 1.19 | c, i
61-0191 | 2021-10-14 00:15 | EDT | 0.817 |  | 19.281 |  | 6.6 |  | 83.2 |  | 39763.3 |  | 25.43 |  | 7.7 |  | 0.42 | i | 1.65 | i | 1.22 | c, i
61-0191 | 2021-10-14 00:30 | EDT | 0.818 |  | 19.232 |  | 6.66 |  | 83.9 |  | 39818 |  | 25.47 |  | 7.71 |  | 0.42 | i | 1.64 | i | 1.15 | c, i
61-0191 | 2021-10-14 00:45 | EDT | 0.815 |  | 19.175 |  | 6.64 |  | 83.7 |  | 40045.9 |  | 25.63 |  | 7.71 |  | 0.42 | i | 1.68 | i | 1.28 | c, i
61-0191 | 2021-10-14 01:00 | EDT | 0.815 |  | 19.196 |  | 6.64 |  | 83.6 |  | 40101.6 |  | 25.67 |  | 7.71 |  | 0.4 | i | 1.58 | i | 1.17 | c, i
61-0191 | 2021-10-14 01:15 | EDT | 0.815 |  | 19.249 |  | 6.83 |  | 86.3 |  | 40306.9 |  | 25.81 |  | 7.74 |  | 0.45 | i | 1.8 | i | 1.35 | c, i
61-0191 | 2021-10-14 01:30 | EDT | 0.816 |  | 19.298 |  | 6.69 |  | 84.8 |  | 40748.9 |  | 26.13 |  | 7.74 |  | 0.44 | i | 1.75 | i | 1.41 | c, i
61-0191 | 2021-10-14 01:45 | EDT | 0.814 |  | 19.358 |  | 7.08 |  | 89.8 |  | 40943.7 |  | 26.26 |  | 7.77 |  | 0.68 | i | 2.72 | i | 1.79 | c, i
61-0191 | 2021-10-14 02:00 | EDT | 0.815 |  | 19.357 |  | 7.25 |  | 92 |  | 41154.7 |  | 26.41 |  | 7.79 |  | 0.69 | i | 2.76 | i | 2.81 | c, i
61-0191 | 2021-10-14 02:15 | EDT | 0.813 |  | 19.243 |  | 7.29 |  | 92.3 |  | 41102.6 |  | 26.38 |  | 7.79 |  | 0.71 | i | 2.81 | i | 1.5 | c, i
61-0191 | 2021-10-14 02:30 | EDT | 0.813 |  | 19.205 |  | 7.25 |  | 91.7 |  | 41124.7 |  | 26.39 |  | 7.78 |  | 0.66 | i | 2.64 | i | ## | c, i
61-0191 | 2021-10-14 02:45 | EDT | 0.81 |  | 19.181 |  | 7.19 |  | 90.9 |  | 41171 |  | 26.43 |  | 7.78 |  | 0.64 | i | 2.53 | i | ## | c, i
61-0191 | 2021-10-14 03:00 | EDT | 0.808 |  | 19.23 |  | 7.01 |  | 88.9 |  | 41401.7 |  | 26.59 |  | 7.76 |  | 0.61 | i | 2.4 | i | 1.81 | c, i
61-0191 | 2021-10-14 03:15 | EDT | 0.809 |  | 19.139 |  | 6.81 |  | 86.3 |  | 41508.4 |  | 26.67 |  | 7.74 |  | 0.5 | i | 2 | i | 1.57 | c, i
61-0191 | 2021-10-14 03:30 | EDT | 0.807 |  | 19.144 |  | 7 |  | 88.6 |  | 41395.9 |  | 26.59 |  | 7.76 |  | 0.58 | i | 2.31 | i | 1.78 | c, i
61-0191 | 2021-10-14 03:45 | EDT | 0.806 |  | 19.124 |  | 7.18 |  | 90.8 |  | 41230.4 |  | 26.47 |  | 7.77 |  | 0.63 | i | 2.5 | i | 1.82 | c, i
61-0191 | 2021-10-14 04:00 | EDT | 0.805 |  | 19.08 |  | 7.17 |  | 90.6 |  | 41191 |  | 26.44 |  | 7.77 |  | 0.65 | i | 2.6 | i | 1.64 | c, i
61-0191 | 2021-10-14 04:15 | EDT | 0.803 |  | 19.207 |  | 7.38 |  | 93.4 |  | 41125.5 |  | 26.39 |  | 7.79 |  | 0.73 | i | 2.93 | i | 2.43 | c, i
61-0191 | 2021-10-14 04:30 | EDT | 0.803 |  | 19.317 |  | 7.4 |  | 93.8 |  | 40971.5 |  | 26.28 |  | 7.8 |  | 0.81 | i | 3.22 | i | 2.73 | c, i
61-0191 | 2021-10-14 04:45 | EDT | 0.803 |  | 19.302 |  | 7.29 |  | 92.4 |  | 41013.3 |  | 26.31 |  | 7.79 |  | 0.71 | i | 2.84 | i | 2.27 | c, i
61-0191 | 2021-10-14 05:00 | EDT | 0.804 |  | 19.308 |  | 7.31 |  | 92.5 |  | 40482.8 |  | 25.94 |  | 7.78 |  | 0.79 | i | 3.16 | i | 2.88 | c, i
61-0191 | 2021-10-14 05:15 | EDT | 0.805 |  | 19.438 |  | 7.02 |  | 89.4 |  | 41453.6 |  | 26.63 |  | 7.77 |  | 0.75 | i | 2.99 | i | 2.72 | c, i
61-0191 | 2021-10-14 05:30 | EDT | 0.805 |  | 19.287 |  | 7.18 |  | 90.9 |  | 40817.2 |  | 26.17 |  | 7.77 |  | 0.73 | i | 2.89 | i | 2.42 | c, i
61-0191 | 2021-10-14 05:45 | EDT | 0.805 |  | 19.033 |  | 7.06 |  | 88.8 |  | 40341.7 |  | 25.84 |  | 7.75 |  | 0.64 | i | 2.53 | i | ## | c, i
61-0191 | 2021-10-14 06:00 | EDT | 0.805 |  | 19.225 |  | 6.91 |  | 87.3 |  | 40428.7 |  | 25.9 |  | 7.73 |  | 0.51 | i | 2.04 | i | 1.6 | c, i
61-0191 | 2021-10-14 06:15 | EDT | 0.804 |  | 18.976 |  | 6.9 |  | 86.4 |  | 39704 |  | 25.39 |  | 7.73 |  | 0.51 | i | 2.03 | i | 1.5 | c, i
61-0191 | 2021-10-14 06:30 | EDT | 0.805 |  | 19.118 |  | 6.85 |  | 86.2 |  | 40106.3 |  | 25.67 |  | 7.73 |  | 0.53 | i | 2.12 | i | 1.14 | c, i
61-0191 | 2021-10-14 06:45 | EDT | 0.806 |  | 19.233 |  | 6.8 |  | 85.9 |  | 40358 |  | 25.85 |  | 7.72 |  | 0.55 | i | 2.17 | i | 1.74 | c, i
61-0191 | 2021-10-14 07:00 | EDT | 0.805 |  | 19.213 |  | 6.79 |  | 85.8 |  | 40383.2 |  | 25.87 |  | 7.73 |  | 0.51 | i | 2.03 | i | 1.8 | c, i
61-0191 | 2021-10-14 07:15 | EDT | 0.807 |  | 18.952 |  | 6.88 |  | 86.3 |  | 39927.4 |  | 25.54 |  | 7.73 |  | 0.49 | i | 1.96 | i | 1.77 | c, i
61-0191 | 2021-10-14 07:30 | EDT | 0.808 |  | 19.173 |  | 6.81 |  | 85.8 |  | 40256.6 |  | 25.78 |  | 7.73 |  | 0.57 | i | 2.28 | i | 1.92 | c, i
61-0191 | 2021-10-14 07:45 | EDT | 0.809 |  | 19.191 |  | 6.82 |  | 85.9 |  | 40229 |  | 25.76 |  | 7.73 |  | 0.6 | i | 2.4 | i | 2.07 | c, i
61-0191 | 2021-10-14 08:00 | EDT | 0.812 |  | 18.889 |  | 6.5 |  | 81.4 |  | 40097.6 |  | 25.67 |  | 7.7 |  | 0.46 | i | 1.82 | i | 1.46 | c, i
61-0191 | 2021-10-14 08:15 | EDT | 0.813 |  | 19.024 |  | 6.37 |  | 80.2 |  | 40494.3 |  | 25.95 |  | 7.69 |  | 0.43 | i | 1.7 | i | 1.35 | c, i
61-0191 | 2021-10-14 08:30 | EDT | 0.811 |  | 19.136 |  | 6.31 |  | 79.7 |  | 40891.3 |  | 26.23 |  | 7.69 |  | 0.42 | i | 1.66 | i | 1.44 | c, i
61-0191 | 2021-10-14 08:45 | EDT | 0.811 |  | 19.146 |  | 6.28 |  | 79.4 |  | 41054 |  | 26.34 |  | 7.69 |  | 0.4 | i | 1.59 | i | 1.38 | c, i
61-0191 | 2021-10-14 09:00 | EDT | 0.811 |  | 19.151 |  | 6.19 |  | 78.4 |  | 41378 |  | 26.57 |  | 7.69 |  | 0.48 | i | 1.9 | i | 1.63 | c, i
61-0191 | 2021-10-14 09:15 | EDT | 0.809 |  | 19.132 |  | 6.23 |  | 78.8 |  | 41387.4 |  | 26.58 |  | 7.7 |  | 0.45 | i | 1.77 | i | 1.65 | c, i
61-0191 | 2021-10-14 09:30 | EDT | 0.81 |  | 19.017 |  | 6.61 |  | 83 |  | 40315 |  | 25.82 |  | 7.71 |  | 0.45 | i | 1.79 | i | 1.5 | c, i
61-0191 | 2021-10-14 09:45 | EDT | 0.808 |  | 19.116 |  | 6.36 |  | 80.4 |  | 40898.2 |  | 26.23 |  | 7.7 |  | 0.51 | i | 2.01 | i | 2.05 | c, i
61-0191 | 2021-10-14 10:00 | EDT | 0.807 |  | 19.169 |  | 6.31 |  | 79.8 |  | 40958.9 |  | 26.28 |  | 7.7 |  | 0.52 | i | 2.04 | i | 1.93 | c, i
61-0191 | 2021-10-14 10:15 | EDT | 0.806 |  | 19.156 |  | 6.46 |  | 81.3 |  | 39883.3 |  | 25.51 |  | 7.7 |  | 0.47 | i | 1.87 | i | 1.63 | c, i
61-0191 | 2021-10-14 10:30 | EDT | 0.807 |  | 19.365 |  | 6.5 |  | 82 |  | 39487.3 |  | 25.23 |  | 7.68 |  | 0.41 | i | 1.6 | i | 1.33 | c, i
61-0191 | 2021-10-14 10:45 | EDT | 0.807 |  | 19.378 |  | 6.52 |  | 82.1 |  | 39194.3 |  | 25.02 |  | 7.68 |  | 0.47 | i | 1.87 | i | 1.51 | c, i
61-0191 | 2021-10-14 11:00 | EDT | 0.807 |  | 19.401 |  | 6.49 |  | 81.8 |  | 39130.7 |  | 24.98 |  | 7.68 |  | 0.46 | i | 1.8 | i | 1.47 | c, i
61-0191 | 2021-10-14 11:15 | EDT | 0.806 |  | 19.545 |  | 6.53 |  | 82.5 |  | 39122.2 |  | 24.97 |  | 7.68 |  | 0.45 | i | 1.78 | i | 1.02 | c, i
61-0191 | 2021-10-14 11:30 | EDT | 0.803 |  | 19.397 |  | 6.43 |  | 81.1 |  | 39515.4 |  | 25.25 |  | 7.69 |  | 0.5 | i | 1.97 | i | 1.34 | c, i
61-0191 | 2021-10-14 11:45 | EDT | 0.803 |  | 19.369 |  | 6.4 |  | 80.9 |  | 39794.3 |  | 25.45 |  | 7.69 |  | 0.49 | i | 1.94 | i | 1.77 | c, i
61-0191 | 2021-10-14 12:00 | EDT | 0.805 |  | 19.599 |  | 6.55 |  | 83 |  | 39511.6 |  | 25.25 |  | 7.69 |  | 0.53 | i | 2.1 | i | 1.83 | c, i
61-0191 | 2021-10-14 12:15 | EDT | 0.801 |  | 19.71 |  | 6.68 |  | 84.8 |  | 39481.5 |  | 25.23 |  | 7.7 |  | 0.55 | i | 2.19 | i | 1.96 | c, i
61-0191 | 2021-10-14 12:30 | EDT | 0.801 |  | 19.562 |  | 6.61 |  | 83.8 |  | 39795.9 |  | 25.45 |  | 7.7 |  | 0.53 | i | 2.11 | i | 2.27 | c, i
61-0191 | 2021-10-14 12:45 | EDT | 0.804 |  | 19.597 |  | 6.7 |  | 85.1 |  | 40045.7 |  | 25.63 |  | 7.71 |  | 0.55 | i | 2.19 | i | 2.08 | c, i
61-0191 | 2021-10-14 13:00 | EDT | 0.801 |  | 19.84 |  | 6.95 |  | 88.7 |  | 40235.6 |  | 25.76 |  | 7.74 |  | 0.62 | i | 2.46 | i | 2.15 | c, i
61-0191 | 2021-10-14 13:15 | EDT | 0.803 |  | 20.001 |  | 7.06 |  | 90.3 |  | 40152.7 |  | 25.7 |  | 7.74 |  | 0.65 | i | 2.58 | i | 2.25 | c, i
61-0191 | 2021-10-14 13:30 | EDT | 0.798 |  | 19.984 |  | 7.02 |  | 89.8 |  | 40197.4 |  | 25.73 |  | 7.74 |  | 0.68 | i | 2.72 | i | 2.22 | c, i
61-0191 | 2021-10-14 13:45 | EDT | 0.797 |  | 20.023 |  | 7.06 |  | 90.4 |  | 40232.8 |  | 25.76 |  | 7.75 |  | 0.65 | i | 2.59 | i | 2.5 | c, i
61-0191 | 2021-10-14 14:00 | EDT | 0.797 |  | 20.012 |  | 7.08 |  | 90.7 |  | 40366.7 |  | 25.85 |  | 7.75 |  | 0.65 | i | 2.57 | i | 2.13 | c, i
61-0191 | 2021-10-14 14:15 | EDT | 0.792 |  | 19.975 |  | 7.16 |  | 91.8 |  | 40596.9 |  | 26.01 |  | 7.76 |  | 0.68 | i | 2.71 | i | 2.31 | c, i
61-0191 | 2021-10-14 14:30 | EDT | 0.796 |  | 19.914 |  | 7.21 |  | 92.5 |  | 40910.5 |  | 26.24 |  | 7.77 |  | 0.73 | i | 2.89 | i | 3.2 | c, i
61-0191 | 2021-10-14 14:45 | EDT | 0.796 |  | 19.929 |  | 7.24 |  | 92.8 |  | 41011.2 |  | 26.31 |  | 7.77 |  | 0.69 | i | 2.74 | i | 2.44 | c, i
61-0191 | 2021-10-14 15:00 | EDT | 0.797 |  | 19.977 |  | 7.26 |  | 93.2 |  | 40990.3 |  | 26.29 |  | 7.78 |  | 0.7 | i | 2.77 | i | 2.69 | c, i
61-0191 | 2021-10-14 15:15 | EDT | 0.798 |  | 20.03 |  | 7.31 |  | 93.9 |  | 40956.9 |  | 26.27 |  | 7.78 |  | 0.72 | i | 2.85 | i | 2.4 | c, i
61-0191 | 2021-10-14 15:30 | EDT | 0.799 |  | 20.083 |  | 7.34 |  | 94.3 |  | 40896.5 |  | 26.23 |  | 7.78 |  | 0.72 | i | 2.85 | i | 2.51 | c, i
61-0191 | 2021-10-14 15:45 | EDT | 0.799 |  | 20.127 |  | 7.39 |  | 95.1 |  | 40958.4 |  | 26.27 |  | 7.79 |  | 0.72 | i | 2.85 | i | 2.64 | c, i
61-0191 | 2021-10-14 16:00 | EDT | 0.797 |  | 20.187 |  | 7.42 |  | 95.6 |  | 40852.9 |  | 26.2 |  | 7.79 |  | 0.75 | i | 3 | i | 2.34 | c, i
61-0191 | 2021-10-14 16:15 | EDT | 0.797 |  | 20.093 |  | 7.46 |  | 96 |  | 41003.4 |  | 26.3 |  | 7.8 |  | 0.75 | i | 2.99 | i | 3.7 | c, i
61-0191 | 2021-10-14 16:30 | EDT | 0.798 |  | 20.033 |  | 7.52 |  | 96.6 |  | 41101.2 |  | 26.37 |  | 7.8 |  | 0.87 | i | 3.48 | i | 2.89 | c, i
61-0191 | 2021-10-14 16:45 | EDT | 0.8 |  | 19.936 |  | 7.55 |  | 97 |  | 41368 |  | 26.56 |  | 7.81 |  | 0.91 | i | 3.64 | i | 3.57 | c, i
61-0191 | 2021-10-14 17:00 | EDT | 0.803 |  | 20.059 |  | 7.57 |  | 97.4 |  | 41264.5 |  | 26.49 |  | 7.81 |  | 0.84 | i | 3.35 | i | 4.52 | c, i
61-0191 | 2021-10-14 17:15 | EDT | 0.806 |  | 20.012 |  | 7.39 |  | 94.6 |  | 40141 |  | 25.69 |  | 7.78 |  | 0.84 | i | 3.37 | i | 3.36 | c, i
61-0191 | 2021-10-14 17:30 | EDT | 0.808 |  | 19.979 |  | 7.27 |  | 93 |  | 40175.9 |  | 25.72 |  | 7.76 |  | 0.84 | i | 3.34 | i | 3.12 | c, i
61-0191 | 2021-10-14 17:45 | EDT | 0.807 |  | 19.898 |  | 7.25 |  | 92.7 |  | 40211.6 |  | 25.74 |  | 7.77 |  | 0.76 | i | 3.04 | i | 1.81 | c, i
61-0191 | 2021-10-14 18:00 | EDT | 0.805 |  | 19.814 |  | 7.24 |  | 92.5 |  | 40671.5 |  | 26.07 |  | 7.77 |  | 0.83 | i | 3.3 | i | 2.99 | c, i
61-0191 | 2021-10-14 18:15 | EDT | 0.806 |  | 19.749 |  | 7.24 |  | 92.6 |  | 41200.3 |  | 26.45 |  | 7.78 |  | 0.9 | i | 3.6 | i | 4.15 | c, i
61-0191 | 2021-10-14 18:30 | EDT | 0.811 |  | 19.653 |  | 6.87 |  | 87.3 |  | 40252.8 |  | 25.77 |  | 7.73 |  | 0.81 | i | 3.23 | i | 5.8 | c, i
61-0191 | 2021-10-14 18:45 | EDT | 0.813 |  | 19.592 |  | 6.66 |  | 84.8 |  | 40855.9 |  | 26.2 |  | 7.72 |  | 0.64 | i | 2.55 | i | 1.89 | c, i
61-0191 | 2021-10-14 19:00 | EDT | 0.813 |  | 19.487 |  | 6.51 |  | 82.9 |  | 41409.1 |  | 26.6 |  | 7.72 |  | 0.62 | i | 2.47 | i | 1.86 | c, i
61-0191 | 2021-10-14 19:15 | EDT | 0.814 |  | 19.465 |  | 6.46 |  | 82.4 |  | 41575.1 |  | 26.71 |  | 7.72 |  | 0.59 | i | 2.36 | i | 2.09 | c, i
61-0191 | 2021-10-14 19:30 | EDT | 0.815 |  | 19.368 |  | 6.25 |  | 79.5 |  | 41553.9 |  | 26.7 |  | 7.7 |  | 0.43 | i | 1.71 | i | 1.27 | c, i
61-0191 | 2021-10-14 19:45 | EDT | 0.815 |  | 19.373 |  | 6.26 |  | 79.7 |  | 41555.2 |  | 26.7 |  | 7.7 |  | 0.47 | i | 1.84 | i | 1.25 | c, i
61-0191 | 2021-10-14 20:00 | EDT | 0.815 |  | 19.381 |  | 6.24 |  | 79.4 |  | 41357.9 |  | 26.56 |  | 7.7 |  | 0.48 | i | 1.9 | i | 1.52 | c, i
61-0191 | 2021-10-14 20:15 | EDT | 0.815 |  | 19.381 |  | 6.27 |  | 79.7 |  | 41349.4 |  | 26.55 |  | 7.7 |  | 0.44 | i | 1.75 | i | 1.5 | c, i
61-0191 | 2021-10-14 20:30 | EDT | 0.815 |  | 19.393 |  | 6.21 |  | 78.9 |  | 41051.4 |  | 26.34 |  | 7.69 |  | 0.44 | i | 1.72 | i | 1.14 | c, i
61-0191 | 2021-10-14 20:45 | EDT | 0.812 |  | 19.389 |  | 6.18 |  | 78.4 |  | 40905.1 |  | 26.24 |  | 7.69 |  | 0.42 | i | 1.65 | i | 1.22 | c, i
61-0191 | 2021-10-14 21:00 | EDT | 0.812 |  | 19.384 |  | 6.15 |  | 78 |  | 40799.5 |  | 26.16 |  | 7.69 |  | 0.42 | i | 1.64 | i | 1.25 | c, i
61-0191 | 2021-10-14 21:15 | EDT | 0.81 |  | 19.389 |  | 6.14 |  | 77.8 |  | 40468.5 |  | 25.93 |  | 7.68 |  | 0.41 | i | 1.62 | i | 1.12 | c, i
61-0191 | 2021-10-14 21:30 | EDT | 0.809 |  | 19.377 |  | 6.11 |  | 77.4 |  | 40507.2 |  | 25.95 |  | 7.68 |  | 0.39 | i | 1.55 | i | 1.22 | c, i
61-0191 | 2021-10-14 21:45 | EDT | 0.81 |  | 19.374 |  | 6.1 |  | 77.2 |  | 40373.6 |  | 25.86 |  | 7.67 |  | 0.4 | i | 1.58 | i | 1.2 | c, i
61-0191 | 2021-10-14 22:00 | EDT | 0.81 |  | 19.339 |  | 6.07 |  | 76.9 |  | 40762.7 |  | 26.14 |  | 7.68 |  | 0.38 | i | 1.49 | i | 1.12 | c, i
61-0191 | 2021-10-14 22:15 | EDT | 0.81 |  | 19.352 |  | 6.07 |  | 76.9 |  | 40471.5 |  | 25.93 |  | 7.67 |  | 0.42 | i | 1.67 | i | 1.23 | c, i
61-0191 | 2021-10-14 22:30 | EDT | 0.81 |  | 19.342 |  | 6.05 |  | 76.7 |  | 40638.4 |  | 26.05 |  | 7.67 |  | 0.4 | i | 1.59 | i | 1.19 | c, i
61-0191 | 2021-10-14 22:45 | EDT | 0.809 |  | 19.336 |  | 6.05 |  | 76.6 |  | 40574.6 |  | 26 |  | 7.67 |  | 0.4 | i | 1.58 | i | 1.17 | c, i
61-0191 | 2021-10-14 23:00 | EDT | 0.809 |  | 19.334 |  | 6.05 |  | 76.6 |  | 40576.2 |  | 26 |  | 7.67 |  | 0.39 | i | 1.53 | i | 1.11 | c, i
61-0191 | 2021-10-14 23:15 | EDT | 0.807 |  | 19.359 |  | 6.06 |  | 76.4 |  | 39446.4 |  | 25.2 |  | 7.65 |  | 0.36 | i | 1.4 | i | 0.98 | c, i
61-0191 | 2021-10-14 23:30 | EDT | 0.809 |  | 19.352 |  | 6.04 |  | 76.2 |  | 39510.1 |  | 25.25 |  | 7.65 |  | 0.36 | i | 1.43 | i | 1.03 | c, i
61-0191 | 2021-10-14 23:45 | EDT | 0.808 |  | 19.335 |  | 6.01 |  | 75.9 |  | 39951.5 |  | 25.56 |  | 7.65 |  | 0.37 | i | 1.45 | i | 1.01 | c, i
61-0191 | 2021-10-15 | EDT | 0.811 |  | 19.305 |  | 5.97 |  | 75.5 |  | 40418 |  | 25.89 |  | 7.66 |  | 0.36 | i | 1.4 | i | 1.03 | c, i
61-0191 | 2021-10-15 00:15 | EDT | 0.81 |  | 19.282 |  | 5.93 |  | 75 |  | 40777.6 |  | 26.15 |  | 7.66 |  | 0.35 | i | 1.38 | i | 1.01 | c, i
61-0191 | 2021-10-15 00:30 | EDT | 0.809 |  | 19.311 |  | 5.95 |  | 75.3 |  | 40478 |  | 25.93 |  | 7.66 |  | 0.42 | i | 1.67 | i | 1.09 | c, i
61-0191 | 2021-10-15 00:45 | EDT | 0.809 |  | 19.35 |  | 6.04 |  | 76.4 |  | 40468.9 |  | 25.93 |  | 7.67 |  | 0.4 | i | 1.59 | i | 1.16 | c, i
61-0191 | 2021-10-15 01:00 | EDT | 0.808 |  | 19.433 |  | 6.19 |  | 78.4 |  | 40207.4 |  | 25.74 |  | 7.68 |  | 0.5 | i | 1.96 | i | 1.23 | c, i
61-0191 | 2021-10-15 01:15 | EDT | 0.809 |  | 19.318 |  | 5.93 |  | 75.3 |  | 41205.5 |  | 26.45 |  | 7.67 |  | 0.42 | i | 1.65 | i | 1.23 | c, i
61-0191 | 2021-10-15 01:30 | EDT | 0.807 |  | 19.241 |  | 5.88 |  | 74.8 |  | 41998.8 |  | 27.02 |  | 7.68 |  | 0.37 | i | 1.45 | i | 1.15 | c, i
61-0191 | 2021-10-15 01:45 | EDT | 0.809 |  | 19.407 |  | 6.7 |  | 85.2 |  | 41362.3 |  | 26.56 |  | 7.76 |  | 0.82 | i | 3.29 | i | 1.81 | c, i
61-0191 | 2021-10-15 02:00 | EDT | 0.808 |  | 19.445 |  | 7.24 |  | 92.1 |  | 41224.1 |  | 26.46 |  | 7.79 |  | 0.85 | i | 3.4 | i | 2.2 | c, i
61-0191 | 2021-10-15 02:15 | EDT | 0.81 |  | 19.485 |  | 7.32 |  | 93.2 |  | 41073.8 |  | 26.36 |  | 7.8 |  | 0.99 | i | 3.94 | i | 2.5 | c, i
61-0191 | 2021-10-15 02:30 | EDT | 0.809 |  | 19.429 |  | 7.53 |  | 95.6 |  | 40926.1 |  | 26.25 |  | 7.82 |  | 1.12 | i | 4.48 | i | 4.48 | c, i
61-0191 | 2021-10-15 02:45 | EDT | 0.81 |  | 19.438 |  | 7.55 |  | 96 |  | 40943.3 |  | 26.26 |  | 7.82 |  | 1.1 | i | 4.4 | i | 4.81 | c, i
61-0191 | 2021-10-15 03:00 | EDT | 0.809 |  | 19.465 |  | 7.4 |  | 94.1 |  | 41038.4 |  | 26.33 |  | 7.8 |  | 1.29 | i | 5.17 | i | 3.87 | c, i
61-0191 | 2021-10-15 03:15 | EDT | 0.809 |  | 19.386 |  | 7.38 |  | 93.6 |  | 40967.4 |  | 26.28 |  | 7.8 |  | 1.06 | i | 4.23 | i | 3.97 | c, i
61-0191 | 2021-10-15 03:30 | EDT | 0.807 |  | 19.476 |  | 7.35 |  | 93.6 |  | 41364.3 |  | 26.56 |  | 7.79 |  | 1.03 | i | 4.12 | i | 3.51 | c, i
61-0191 | 2021-10-15 03:45 | EDT | 0.81 |  | 19.565 |  | 7.31 |  | 93.3 |  | 41636.8 |  | 26.76 |  | 7.79 |  | 1.08 | i | 4.31 | i | 4.14 | c, i
61-0191 | 2021-10-15 04:00 | EDT | 0.81 |  | 19.537 |  | 7.33 |  | 93.6 |  | 41715.1 |  | 26.81 |  | 7.79 |  | 1.04 | i | 4.16 | i | 5.16 | c, i
61-0191 | 2021-10-15 04:15 | EDT | 0.809 |  | 19.601 |  | 7.2 |  | 92.1 |  | 41901.1 |  | 26.95 |  | 7.79 |  | 1.33 | i | 5.32 | i | 3.49 | c, i
61-0191 | 2021-10-15 04:30 | EDT | 0.81 |  | 19.58 |  | 7.16 |  | 91.6 |  | 41741.8 |  | 26.83 |  | 7.79 |  | 1.09 | i | 4.34 | i | ## | c, i
61-0191 | 2021-10-15 04:45 | EDT | 0.811 |  | 19.446 |  | 6.52 |  | 83.5 |  | 42664 |  | 27.49 |  | 7.73 |  | 0.75 | i | 2.98 | i | 2.87 | c, i
61-0191 | 2021-10-15 05:00 | EDT | 0.813 |  | 19.478 |  | 6.82 |  | 87.2 |  | 42466.9 |  | 27.35 |  | 7.76 |  | 0.92 | i | 3.69 | i | 3.7 | c, i
61-0191 | 2021-10-15 05:15 | EDT | 0.815 |  | 19.287 |  | 7.22 |  | 91.5 |  | 40957.8 |  | 26.27 |  | 7.78 |  | 0.89 | i | 3.57 | i | 2.67 | c, i
61-0191 | 2021-10-15 05:30 | EDT | 0.816 |  | 19.213 |  | 7.1 |  | 89.5 |  | 40254.1 |  | 25.78 |  | 7.76 |  | 0.84 | i | 3.36 | i | 2.54 | c, i
61-0191 | 2021-10-15 05:45 | EDT | 0.815 |  | 19.199 |  | 7.15 |  | 90.1 |  | 39929 |  | 25.54 |  | 7.76 |  | 0.98 | i | 3.93 | i | 3.05 | c, i
61-0191 | 2021-10-15 06:00 | EDT | 0.813 |  | 19.227 |  | 7.07 |  | 89.1 |  | 40027.9 |  | 25.61 |  | 7.75 |  | 0.84 | i | 3.35 | i | 2.63 | c, i
61-0191 | 2021-10-15 06:15 | EDT | 0.817 |  | 19.157 |  | 6.91 |  | 86.8 |  | 39594.4 |  | 25.31 |  | 7.74 |  | 0.71 | i | 2.83 | i | 2.01 | c, i
61-0191 | 2021-10-15 06:30 | EDT | 0.817 |  | 19.276 |  | 7.07 |  | 89.3 |  | 40213.5 |  | 25.75 |  | 7.76 |  | 0.78 | i | 3.12 | i | 2.81 | c, i
61-0191 | 2021-10-15 06:45 | EDT | 0.817 |  | 19.402 |  | 7.18 |  | 91.3 |  | 41521 |  | 26.68 |  | 7.78 |  | 0.92 | i | 3.67 | i | 2.6 | c, i
61-0191 | 2021-10-15 07:00 | EDT | 0.817 |  | 19.197 |  | 6.54 |  | 82.4 |  | 40250.1 |  | 25.77 |  | 7.71 |  | 0.52 | i | 2.05 | i | 2.41 | c, i
61-0191 | 2021-10-15 07:15 | EDT | 0.82 |  | 19.182 |  | 6.5 |  | 82 |  | 40258.3 |  | 25.78 |  | 7.7 |  | 0.52 | i | 2.07 | i | 1.67 | c, i
61-0191 | 2021-10-15 07:30 | EDT | 0.82 |  | 19.23 |  | 6.37 |  | 80.6 |  | 40654.6 |  | 26.06 |  | 7.69 |  | 0.56 | i | 2.21 | i | 1.8 | c, i
61-0191 | 2021-10-15 07:45 | EDT | 0.823 |  | 19.188 |  | 6.23 |  | 78.9 |  | 41205.8 |  | 26.45 |  | 7.69 |  | 0.43 | i | 1.68 | i | 1.39 | c, i
61-0191 | 2021-10-15 08:00 | EDT | 0.826 |  | 19.062 |  | 6.12 |  | 77.3 |  | 41427.2 |  | 26.61 |  | 7.69 |  | 0.45 | i | 1.79 | i | 1.47 | c, i
61-0191 | 2021-10-15 08:15 | EDT | 0.829 |  | 19.18 |  | 6.02 |  | 76.5 |  | 42098.5 |  | 27.09 |  | 7.69 |  | 0.47 | i | 1.85 | i | 2.06 | c, i
61-0191 | 2021-10-15 08:30 | EDT | 0.827 |  | 19.079 |  | 5.94 |  | 75.1 |  | 41593.9 |  | 26.73 |  | 7.68 |  | 0.45 | i | 1.79 | i | 1.69 | c, i
61-0191 | 2021-10-15 08:45 | EDT | 0.828 |  | 19.016 |  | 5.96 |  | 75.1 |  | 40848.9 |  | 26.2 |  | 7.66 |  | 0.43 | i | 1.7 | i | 1.5 | c, i
61-0191 | 2021-10-15 09:00 | EDT | 0.83 |  | 19.096 |  | 5.96 |  | 75.1 |  | 40619.6 |  | 26.03 |  | 7.66 |  | 0.56 | i | 2.21 | i | 2.02 | c, i
61-0191 | 2021-10-15 09:15 | EDT | 0.826 |  | 19.12 |  | 5.97 |  | 75.5 |  | 41244.9 |  | 26.48 |  | 7.68 |  | 0.44 | i | 1.72 | i | 1.45 | c, i
61-0191 | 2021-10-15 09:30 | EDT | 0.827 |  | 19.138 |  | 5.97 |  | 75.6 |  | 41199.8 |  | 26.45 |  | 7.68 |  | 0.35 | i | 1.38 | i | 1.18 | c, i
61-0191 | 2021-10-15 09:45 | EDT | 0.824 |  | 19.155 |  | 6 |  | 76 |  | 41579.3 |  | 26.72 |  | 7.68 |  | 0.38 | i | 1.51 | i | 1.19 | c, i
61-0191 | 2021-10-15 10:00 | EDT | 0.823 |  | 19.187 |  | 5.98 |  | 75.8 |  | 41371.7 |  | 26.57 |  | 7.68 |  | 0.37 | i | 1.45 | i | 0.83 | c, i
61-0191 | 2021-10-15 10:15 | EDT | 0.823 |  | 19.182 |  | 5.98 |  | 75.9 |  | 41663.4 |  | 26.78 |  | 7.69 |  | 0.33 | i | 1.29 | i | 1.09 | c, i
61-0191 | 2021-10-15 10:30 | EDT | 0.826 |  | 19.207 |  | 5.98 |  | 75.8 |  | 41396.7 |  | 26.59 |  | 7.68 |  | 0.38 | i | 1.49 | i | 1.1 | c, i
61-0191 | 2021-10-15 10:45 | EDT | 0.825 |  | 19.235 |  | 5.98 |  | 75.8 |  | 41123.6 |  | 26.39 |  | 7.68 |  | 0.36 | i | 1.42 | i | 1.2 | c, i
61-0191 | 2021-10-15 11:00 | EDT | 0.825 |  | 19.266 |  | 6 |  | 75.9 |  | 40833.7 |  | 26.19 |  | 7.67 |  | 0.4 | i | 1.56 | i | 1.21 | c, i
61-0191 | 2021-10-15 11:15 | EDT | 0.823 |  | 19.283 |  | 5.98 |  | 75.7 |  | 40734.7 |  | 26.12 |  | 7.67 |  | 0.33 | i | 1.3 | i | 1.08 | c, i
61-0191 | 2021-10-15 11:30 | EDT | 0.824 |  | 19.321 |  | 5.99 |  | 75.8 |  | 40581.6 |  | 26.01 |  | 7.67 |  | 0.36 | i | 1.4 | i | 1.09 | c, i
61-0191 | 2021-10-15 11:45 | EDT | 0.805 |  | 19.287 |  | 6.02 |  | 76.4 |  | 41205.5 |  | 26.45 |  | 7.68 |  | 0.39 | i | 1.52 | i | 1.5 | c, i
61-0191 | 2021-10-15 12:00 | EDT | 0.814 |  | 19.238 |  | 6.04 |  | 76.7 |  | 41955.2 |  | 26.99 |  | 7.69 |  | 0.45 | i | 1.77 | i | 1.72 | c, i
61-0191 | 2021-10-15 12:15 | EDT | 0.81 |  | 19.269 |  | 6.06 |  | 77 |  | 41697.7 |  | 26.8 |  | 7.7 |  | 0.48 | i | 1.89 | i | 1.96 | c, i
61-0191 | 2021-10-15 12:30 | EDT | 0.821 |  | 19.438 |  | 6.08 |  | 77.1 |  | 40654.2 |  | 26.06 |  | 7.68 |  | 0.49 | i | 1.94 | i | 2.12 | c, i
61-0191 | 2021-10-15 12:45 | EDT | 0.818 |  | 19.458 |  | 6.13 |  | 77.9 |  | 41077 |  | 26.36 |  | 7.69 |  | 0.44 | i | 1.74 | i | 1.64 | c, i
61-0191 | 2021-10-15 13:00 | EDT | 0.817 |  | 19.462 |  | 6.13 |  | 78.1 |  | 41293 |  | 26.51 |  | 7.69 |  | 0.49 | i | 1.93 | i | 1.63 | c, i
61-0191 | 2021-10-15 13:15 | EDT | 0.812 |  | 19.666 |  | 6.3 |  | 80.3 |  | 40817.7 |  | 26.17 |  | 7.7 |  | 0.53 | i | 2.1 | i | 1.69 | c, i
61-0191 | 2021-10-15 13:30 | EDT | 0.812 |  | 19.672 |  | 6.56 |  | 83.9 |  | 41308.6 |  | 26.52 |  | 7.72 |  | 0.52 | i | 2.07 | i | 1.95 | c, i
61-0191 | 2021-10-15 13:45 | EDT | 0.811 |  | 19.776 |  | 6.83 |  | 87.5 |  | 41491 |  | 26.65 |  | 7.74 |  | 0.53 | i | 2.09 | i | 1.92 | c, i
61-0191 | 2021-10-15 14:00 | EDT | 0.814 |  | 20.153 |  | 6.9 |  | 88.8 |  | 40820.8 |  | 26.17 |  | 7.74 |  | 0.62 | i | 2.46 | i | 2.38 | c, i
61-0191 | 2021-10-15 14:15 | EDT | 0.81 |  | 20.143 |  | 6.95 |  | 89.5 |  | 40999.7 |  | 26.3 |  | 7.75 |  | 0.68 | i | 2.7 | i | 2.68 | c, i
61-0191 | 2021-10-15 14:30 | EDT | 0.808 |  | 19.929 |  | 7 |  | 90.1 |  | 41747.4 |  | 26.83 |  | 7.76 |  | 0.65 | i | 2.57 | i | 2.32 | c, i
61-0191 | 2021-10-15 14:45 | EDT | 0.806 |  | 19.798 |  | 6.92 |  | 88.9 |  | 42029.1 |  | 27.04 |  | 7.76 |  | 0.7 | i | 2.8 | i | 2.78 | c, i
61-0191 | 2021-10-15 15:00 | EDT | 0.808 |  | 19.73 |  | 6.75 |  | 86.6 |  | 41950.2 |  | 26.98 |  | 7.75 |  | 0.7 | i | 2.77 | i | 2.8 | c, i
61-0191 | 2021-10-15 15:15 | EDT | 0.812 |  | 19.741 |  | 6.68 |  | 85.8 |  | 42198.6 |  | 27.16 |  | 7.75 |  | 0.7 | i | 2.79 | i | 2.26 | c, i
61-0191 | 2021-10-15 15:30 | EDT | 0.817 |  | 19.75 |  | 6.75 |  | 86.7 |  | 42146.8 |  | 27.12 |  | 7.75 |  | 0.71 | i | 2.84 | i | 2.31 | c, i
61-0191 | 2021-10-15 15:45 | EDT | 0.815 |  | 19.848 |  | 7 |  | 90 |  | 41990.4 |  | 27.01 |  | 7.77 |  | 0.78 | i | 3.12 | i | 3.88 | c, i
61-0191 | 2021-10-15 16:00 | EDT | 0.81 |  | 19.867 |  | 7.08 |  | 91 |  | 41963.6 |  | 26.99 |  | 7.78 |  | 0.93 | i | 3.7 | i | 3.56 | c, i
61-0191 | 2021-10-15 16:15 | EDT | 0.814 |  | 19.846 |  | 7.1 |  | 91.4 |  | 42052.4 |  | 27.05 |  | 7.79 |  | 0.91 | i | 3.65 | i | 3.13 | c, i
61-0191 | 2021-10-15 16:30 | EDT | 0.814 |  | 19.873 |  | 7.25 |  | 93.3 |  | 42048.2 |  | 27.05 |  | 7.8 |  | 0.96 | i | 3.84 | i | 2.65 | c, i
61-0191 | 2021-10-15 16:45 | EDT | 0.815 |  | 19.831 |  | 7.17 |  | 92.3 |  | 42068.6 |  | 27.06 |  | 7.79 |  | 0.89 | i | 3.54 | i | 2.78 | c, i
61-0191 | 2021-10-15 17:00 | EDT | 0.812 |  | 19.876 |  | 7.26 |  | 93.4 |  | 42087.3 |  | 27.08 |  | 7.8 |  | 0.91 | i | 3.62 | i | 3.1 | c, i
61-0191 | 2021-10-15 17:15 | EDT | 0.812 |  | 19.876 |  | 7.31 |  | 94 |  | 42080.2 |  | 27.07 |  | 7.8 |  | 0.96 | i | 3.85 | i | 3.53 | c, i
61-0191 | 2021-10-15 17:30 | EDT | 0.815 |  | 19.843 |  | 7.21 |  | 92.7 |  | 42064.1 |  | 27.06 |  | 7.79 |  | 0.94 | i | 3.77 | i | 2.29 | c, i
61-0191 | 2021-10-15 17:45 | EDT | 0.817 |  | 19.814 |  | 7.16 |  | 92.1 |  | 42033.6 |  | 27.04 |  | 7.79 |  | 0.9 | i | 3.61 | i | 3.13 | c, i
61-0191 | 2021-10-15 18:00 | EDT | 0.815 |  | 19.781 |  | 7.12 |  | 91.4 |  | 42015.4 |  | 27.03 |  | 7.79 |  | 0.88 | i | 3.53 | i | 2.56 | c, i
61-0191 | 2021-10-15 18:15 | EDT | 0.812 |  | 19.78 |  | 7.16 |  | 91.9 |  | 41982.8 |  | 27 |  | 7.79 |  | 1.07 | i | 4.28 | i | 4.35 | c, i
61-0191 | 2021-10-15 18:30 | EDT | 0.813 |  | 19.771 |  | 7.11 |  | 91.3 |  | 41938.1 |  | 26.97 |  | 7.78 |  | 1.02 | i | 4.1 | i | 2.66 | c, i
61-0191 | 2021-10-15 18:45 | EDT | 0.817 |  | 19.772 |  | 7.15 |  | 91.8 |  | 41892 |  | 26.94 |  | 7.79 |  | 1.05 | i | 4.18 | i | 3.4 | c, i
61-0191 | 2021-10-15 19:00 | EDT | 0.815 |  | 19.752 |  | 7.16 |  | 91.9 |  | 41891.2 |  | 26.94 |  | 7.79 |  | 1.1 | i | 4.4 | i | 3.84 | c, i
61-0191 | 2021-10-15 19:15 | EDT | 0.815 |  | 19.793 |  | 7.08 |  | 90.9 |  | 41947.6 |  | 26.98 |  | 7.78 |  | 1.01 | i | 4.05 | i | 3.41 | c, i
61-0191 | 2021-10-15 19:30 | EDT | 0.814 |  | 19.773 |  | 7.07 |  | 90.8 |  | 41920.3 |  | 26.96 |  | 7.78 |  | 0.92 | i | 3.67 | i | 3.1 | c, i
61-0191 | 2021-10-15 19:45 | EDT | 0.814 |  | 19.773 |  | 7.02 |  | 90.2 |  | 41959.4 |  | 26.99 |  | 7.78 |  | 0.94 | i | 3.76 | i | 2.89 | c, i
61-0191 | 2021-10-15 20:00 | EDT | 0.812 |  | 19.764 |  | 7.01 |  | 90 |  | 41896.9 |  | 26.94 |  | 7.77 |  | 0.78 | i | 3.13 | i | 2.53 | c, i
61-0191 | 2021-10-15 20:15 | EDT | 0.814 |  | 19.82 |  | 7.11 |  | 91.3 |  | 41728 |  | 26.82 |  | 7.78 |  | 0.83 | i | 3.32 | i | 2.97 | c, i
61-0191 | 2021-10-15 20:30 | EDT | 0.815 |  | 19.858 |  | 7.11 |  | 91.4 |  | 41710.2 |  | 26.81 |  | 7.78 |  | 0.87 | i | 3.48 | i | 2.31 | c, i
61-0191 | 2021-10-15 20:45 | EDT | 0.814 |  | 19.838 |  | 7.18 |  | 92.2 |  | 41676.5 |  | 26.78 |  | 7.79 |  | 0.95 | i | 3.81 | i | ## | c, i
61-0191 | 2021-10-15 21:00 | EDT | 0.814 |  | 19.795 |  | 7.13 |  | 91.6 |  | 41795.8 |  | 26.87 |  | 7.78 |  | 0.83 | i | 3.32 | i | 3.51 | c, i
61-0191 | 2021-10-15 21:15 | EDT | 0.814 |  | 19.818 |  | 7.12 |  | 91.4 |  | 41757.3 |  | 26.84 |  | 7.78 |  | 0.79 | i | 3.13 | i | 2.73 | c, i
61-0191 | 2021-10-15 21:30 | EDT | 0.817 |  | 19.774 |  | 7.1 |  | 91.1 |  | 41733 |  | 26.82 |  | 7.77 |  | 0.76 | i | 3.01 | i | 3.02 | c, i
61-0191 | 2021-10-15 21:45 | EDT | 0.815 |  | 19.905 |  | 7.19 |  | 92.3 |  | 41384 |  | 26.58 |  | 7.78 |  | 0.81 | i | 3.21 | i | 2.14 | c, i
61-0191 | 2021-10-15 22:00 | EDT | 0.814 |  | 19.9 |  | 7.11 |  | 91.2 |  | 41330.5 |  | 26.54 |  | 7.76 |  | 0.74 | i | 2.93 | i | 1.95 | c, i
61-0191 | 2021-10-15 22:15 | EDT | 0.815 |  | 19.861 |  | 7.01 |  | 89.9 |  | 41456.5 |  | 26.63 |  | 7.76 |  | 0.66 | i | 2.62 | i | 2.07 | c, i
61-0191 | 2021-10-15 22:30 | EDT | 0.813 |  | 19.538 |  | 6.51 |  | 83 |  | 41160.2 |  | 26.42 |  | 7.71 |  | 0.47 | i | 1.86 | i | 1.33 | c, i
61-0191 | 2021-10-15 22:45 | EDT | 0.812 |  | 19.516 |  | 6.43 |  | 81.9 |  | 41198.8 |  | 26.45 |  | 7.7 |  | 0.49 | i | 1.92 | i | 1.74 | c, i
61-0191 | 2021-10-15 23:00 | EDT | 0.811 |  | 19.432 |  | 6.43 |  | 81.6 |  | 40638.7 |  | 26.05 |  | 7.7 |  | 0.46 | i | 1.83 | i | 1.2 | c, i
61-0191 | 2021-10-15 23:15 | EDT | 0.809 |  | 19.447 |  | 6.4 |  | 81.2 |  | 40665.5 |  | 26.07 |  | 7.7 |  | 0.45 | i | 1.76 | i | 1.17 | c, i
61-0191 | 2021-10-15 23:30 | EDT | 0.808 |  | 19.447 |  | 6.4 |  | 81.2 |  | 40727.4 |  | 26.11 |  | 7.7 |  | 0.46 | i | 1.81 | i | 1.21 | c, i
61-0191 | 2021-10-15 23:45 | EDT | 0.808 |  | 19.393 |  | 6.39 |  | 81 |  | 40492.9 |  | 25.94 |  | 7.69 |  | 0.43 | i | 1.69 | i | 1.19 | c, i
61-0191 | 2021-10-16 | EDT | 0.808 |  | 19.411 |  | 6.37 |  | 80.8 |  | 40720 |  | 26.11 |  | 7.69 |  | 0.42 | i | 1.65 | i | 1.06 | c, i
61-0191 | 2021-10-16 00:15 | EDT | 0.806 |  | 19.41 |  | 6.38 |  | 81 |  | 40765.4 |  | 26.14 |  | 7.69 |  | 0.46 | i | 1.84 | i | 1.16 | c, i
61-0191 | 2021-10-16 00:30 | EDT | 0.806 |  | 19.408 |  | 6.4 |  | 81.2 |  | 40792.1 |  | 26.16 |  | 7.69 |  | 0.44 | i | 1.73 | i | 1.2 | c, i
61-0191 | 2021-10-16 00:45 | EDT | 0.808 |  | 19.469 |  | 6.5 |  | 82.7 |  | 41012.4 |  | 26.31 |  | 7.71 |  | 0.47 | i | 1.88 | i | 1.9 | c, i
61-0191 | 2021-10-16 01:00 | EDT | 0.806 |  | 19.468 |  | 6.53 |  | 83.1 |  | 41032.9 |  | 26.33 |  | 7.71 |  | 0.43 | i | 1.7 | i | 1.28 | c, i
61-0191 | 2021-10-16 01:15 | EDT | 0.805 |  | 19.588 |  | 6.72 |  | 85.7 |  | 41294.3 |  | 26.51 |  | 7.73 |  | 0.51 | i | 2.04 | i | 1.55 | c, i
61-0191 | 2021-10-16 01:30 | EDT | 0.805 |  | 19.62 |  | 6.77 |  | 86.4 |  | 41347.6 |  | 26.55 |  | 7.74 |  | 0.51 | i | 2 | i | 1.57 | c, i
61-0191 | 2021-10-16 01:45 | EDT | 0.801 |  | 19.628 |  | 6.81 |  | 86.9 |  | 41373.8 |  | 26.57 |  | 7.74 |  | 0.55 | i | 2.18 | i | 1.75 | c, i
61-0191 | 2021-10-16 02:00 | EDT | 0.798 |  | 19.616 |  | 6.82 |  | 87.1 |  | 41403.1 |  | 26.59 |  | 7.74 |  | 0.55 | i | 2.17 | i | 1.97 | c, i
61-0191 | 2021-10-16 02:15 | EDT | 0.798 |  | 19.682 |  | 7.02 |  | 89.7 |  | 41265.6 |  | 26.49 |  | 7.76 |  | 0.7 | i | 2.77 | i | 2.19 | c, i
61-0191 | 2021-10-16 02:30 | EDT | 0.799 |  | 19.729 |  | 7.14 |  | 91.3 |  | 41257.8 |  | 26.49 |  | 7.77 |  | 0.77 | i | 3.06 | i | 2.59 | c, i
61-0191 | 2021-10-16 02:45 | EDT | 0.797 |  | 19.78 |  | 7.14 |  | 91.5 |  | 41373.9 |  | 26.57 |  | 7.78 |  | 0.8 | i | 3.21 | i | 2.49 | c, i
61-0191 | 2021-10-16 03:00 | EDT | 0.797 |  | 19.797 |  | 7.16 |  | 91.8 |  | 41611.4 |  | 26.74 |  | 7.78 |  | 0.75 | i | 2.99 | i | 2.43 | c, i
61-0191 | 2021-10-16 03:15 | EDT | 0.797 |  | 19.766 |  | 7.14 |  | 91.5 |  | 41657.6 |  | 26.77 |  | 7.78 |  | 0.86 | i | 3.44 | i | 2.79 | c, i
61-0191 | 2021-10-16 03:30 | EDT | 0.796 |  | 19.708 |  | 7.23 |  | 92.6 |  | 41652.6 |  | 26.77 |  | 7.79 |  | 0.91 | i | 3.63 | i | 3.33 | c, i
61-0191 | 2021-10-16 03:45 | EDT | 0.796 |  | 19.703 |  | 7.25 |  | 92.9 |  | 41727.3 |  | 26.82 |  | 7.79 |  | 0.93 | i | 3.7 | i | 2.69 | c, i
61-0191 | 2021-10-16 04:00 | EDT | 0.797 |  | 19.679 |  | 7.18 |  | 92 |  | 41951.3 |  | 26.98 |  | 7.78 |  | 0.97 | i | 3.87 | i | 2.9 | c, i
61-0191 | 2021-10-16 04:15 | EDT | 0.795 |  | 19.727 |  | 7.19 |  | 92.4 |  | 42236.4 |  | 27.18 |  | 7.79 |  | 0.86 | i | 3.44 | i | 3.18 | c, i
61-0191 | 2021-10-16 04:30 | EDT | 0.796 |  | 19.767 |  | 7.24 |  | 93.1 |  | 42364.5 |  | 27.28 |  | 7.8 |  | 0.85 | i | 3.39 | i | 3.8 | c, i
61-0191 | 2021-10-16 04:45 | EDT | 0.794 |  | 19.749 |  | 7.14 |  | 91.9 |  | 42422.5 |  | 27.32 |  | 7.79 |  | 0.82 | i | 3.29 | i | 2.41 | c, i
61-0191 | 2021-10-16 05:00 | EDT | 0.793 |  | 19.788 |  | 7.3 |  | 94 |  | 42598.8 |  | 27.44 |  | 7.81 |  | 0.79 | i | 3.14 | i | 2.96 | c, i
61-0191 | 2021-10-16 05:15 | EDT | 0.792 |  | 19.804 |  | 7.41 |  | 95.6 |  | 42840.7 |  | 27.62 |  | 7.82 |  | 0.68 | i | 2.72 | i | 2.25 | c, i
61-0191 | 2021-10-16 05:30 | EDT | 0.787 |  | 19.798 |  | 7.39 |  | 95.3 |  | 42777 |  | 27.57 |  | 7.81 |  | 0.65 | i | 2.59 | i | 2.47 | c, i
61-0191 | 2021-10-16 05:45 | EDT | 0.787 |  | 19.785 |  | 7.36 |  | 94.9 |  | 42739.2 |  | 27.54 |  | 7.81 |  | 0.66 | i | 2.64 | i | 2.19 | c, i
61-0191 | 2021-10-16 06:00 | EDT | 0.788 |  | 19.779 |  | 7.32 |  | 94.4 |  | 42744 |  | 27.55 |  | 7.81 |  | 0.64 | i | 2.55 | i | 2.11 | c, i
61-0191 | 2021-10-16 06:15 | EDT | 0.79 |  | 19.782 |  | 7.34 |  | 94.5 |  | 42770.9 |  | 27.57 |  | 7.81 |  | 0.66 | i | 2.64 | i | 2.29 | c, i
61-0191 | 2021-10-16 06:30 | EDT | 0.787 |  | 19.777 |  | 7.35 |  | 94.8 |  | 42764.9 |  | 27.56 |  | 7.81 |  | 0.68 | i | 2.69 | i | 2.17 | c, i
61-0191 | 2021-10-16 06:45 | EDT | 0.784 |  | 19.774 |  | 7.35 |  | 94.7 |  | 42724.2 |  | 27.53 |  | 7.81 |  | 0.63 | i | 2.51 | i | 2.78 | c, i
61-0191 | 2021-10-16 07:00 | EDT | 0.786 |  | 19.762 |  | 7.33 |  | 94.4 |  | 42686 |  | 27.51 |  | 7.81 |  | 0.64 | i | 2.54 | i | 2.22 | c, i
61-0191 | 2021-10-16 07:15 | EDT | 0.779 |  | 19.735 |  | 7.24 |  | 93.1 |  | 42561.4 |  | 27.42 |  | 7.8 |  | 0.62 | i | 2.48 | i | 2.37 | c, i
61-0191 | 2021-10-16 07:30 | EDT | 0.783 |  | 19.709 |  | 7.16 |  | 92 |  | 42447.3 |  | 27.34 |  | 7.79 |  | 0.66 | i | 2.63 | i | 2.03 | c, i
61-0191 | 2021-10-16 07:45 | EDT | 0.787 |  | 19.706 |  | 7.15 |  | 91.9 |  | 42307.2 |  | 27.24 |  | 7.79 |  | 0.7 | i | 2.79 | i | 2.61 | c, i
61-0191 | 2021-10-16 08:00 | EDT | 0.782 |  | 19.67 |  | 7.25 |  | 92.9 |  | 41998.1 |  | 27.01 |  | 7.79 |  | 0.74 | i | 2.96 | i | 2.64 | c, i
61-0191 | 2021-10-16 08:15 | EDT | 0.784 |  | 19.685 |  | 7.24 |  | 92.8 |  | 41795.5 |  | 26.87 |  | 7.79 |  | 0.71 | i | 2.82 | i | 2.47 | c, i
61-0191 | 2021-10-16 08:30 | EDT | 0.783 |  | 19.733 |  | 7.15 |  | 91.6 |  | 41680.9 |  | 26.79 |  | 7.78 |  | 0.72 | i | 2.88 | i | 2.84 | c, i
61-0191 | 2021-10-16 08:45 | EDT | 0.787 |  | 19.754 |  | 7.18 |  | 92 |  | 41604.2 |  | 26.73 |  | 7.78 |  | 0.72 | i | 2.85 | i | 2.66 | c, i
61-0191 | 2021-10-16 09:00 | EDT | 0.771 |  | 19.76 |  | 7.18 |  | 92 |  | 41546.4 |  | 26.69 |  | 7.78 |  | 0.68 | i | 2.69 | i | 2.61 | c, i
61-0191 | 2021-10-16 09:15 | EDT | 0.779 |  | 19.746 |  | 7.2 |  | 92.2 |  | 41599.2 |  | 26.73 |  | 7.78 |  | 0.68 | i | 2.73 | i | 2.5 | c, i
61-0191 | 2021-10-16 09:30 | EDT | 0.777 |  | 19.737 |  | 7.11 |  | 91.1 |  | 41683.6 |  | 26.79 |  | 7.77 |  | 0.7 | i | 2.79 | i | 2.26 | c, i
61-0191 | 2021-10-16 09:45 | EDT | 0.78 |  | 19.753 |  | 7.08 |  | 90.8 |  | 41743.1 |  | 26.83 |  | 7.77 |  | 0.68 | i | 2.72 | i | 2.64 | c, i
61-0191 | 2021-10-16 10:00 | EDT | 0.777 |  | 19.751 |  | 7.09 |  | 90.9 |  | 41767.5 |  | 26.85 |  | 7.77 |  | 0.68 | i | 2.71 | i | 2.68 | c, i
61-0191 | 2021-10-16 10:15 | EDT | 0.775 |  | 19.733 |  | 7.05 |  | 90.4 |  | 41769 |  | 26.85 |  | 7.77 |  | 0.66 | i | 2.64 | i | 2.78 | c, i
61-0191 | 2021-10-16 10:30 | EDT | 0.778 |  | 19.755 |  | 7.04 |  | 90.3 |  | 41796.9 |  | 26.87 |  | 7.77 |  | 0.72 | i | 2.86 | i | 2.6 | c, i
61-0191 | 2021-10-16 10:45 | EDT | 0.774 |  | 19.757 |  | 7 |  | 89.8 |  | 41810.5 |  | 26.88 |  | 7.76 |  | 0.65 | i | 2.57 | i | 2.4 | c, i
61-0191 | 2021-10-16 11:00 | EDT | 0.767 |  | 19.744 |  | 6.94 |  | 89 |  | 41823.3 |  | 26.89 |  | 7.76 |  | 0.59 | i | 2.36 | i | 1.98 | c, i
61-0191 | 2021-10-16 11:15 | EDT | 0.769 |  | 19.773 |  | 6.97 |  | 89.5 |  | 41840.6 |  | 26.9 |  | 7.76 |  | 0.63 | i | 2.51 | i | 3.43 | c, i
61-0191 | 2021-10-16 11:30 | EDT | 0.766 |  | 19.793 |  | 7 |  | 89.9 |  | 41872.1 |  | 26.92 |  | 7.76 |  | 0.64 | i | 2.54 | i | 2.34 | c, i
61-0191 | 2021-10-16 11:45 | EDT | 0.765 |  | 19.827 |  | 7.08 |  | 91 |  | 41911 |  | 26.95 |  | 7.77 |  | 0.67 | i | 2.65 | i | 2.44 | c, i
61-0191 | 2021-10-16 12:00 | EDT | 0.762 |  | 19.873 |  | 7.21 |  | 92.8 |  | 41963.3 |  | 26.99 |  | 7.79 |  | 0.7 | i | 2.8 | i | 2.59 | c, i
61-0191 | 2021-10-16 12:15 | EDT | 0.771 |  | 19.888 |  | 7.26 |  | 93.5 |  | 42049.1 |  | 27.05 |  | 7.79 |  | 0.73 | i | 2.92 | i | 2.7 | c, i
61-0191 | 2021-10-16 12:30 | EDT | 0.76 |  | 19.92 |  | 7.45 |  | 96 |  | 42175.2 |  | 27.14 |  | 7.81 |  | 0.91 | i | 3.63 | i | 3.25 | c, i
61-0191 | 2021-10-16 12:45 | EDT | 0.749 |  | 19.912 |  | 7.48 |  | 96.4 |  | 42283.8 |  | 27.22 |  | 7.82 |  | 0.86 | i | 3.43 | i | 2.9 | c, i
61-0191 | 2021-10-16 13:00 | EDT | 0.762 |  | 19.925 |  | 7.52 |  | 97 |  | 42379 |  | 27.29 |  | 7.82 |  | 0.9 | i | 3.6 | i | 3.09 | c, i
61-0191 | 2021-10-16 13:15 | EDT | 0.76 |  | 19.942 |  | 7.48 |  | 96.6 |  | 42526.6 |  | 27.39 |  | 7.82 |  | 0.88 | i | 3.5 | i | 3.25 | c, i
61-0191 | 2021-10-16 13:30 | EDT | 0.738 |  | 19.924 |  | 7.44 |  | 96.1 |  | 42722.5 |  | 27.53 |  | 7.81 |  | 0.81 | i | 3.23 | i | 2.86 | c, i
61-0191 | 2021-10-16 13:45 | EDT | 0.747 |  | 19.932 |  | 7.42 |  | 95.9 |  | 42811.7 |  | 27.59 |  | 7.81 |  | 0.86 | i | 3.44 | i | 3 | c, i
61-0191 | 2021-10-16 14:00 | EDT | 0.745 |  | 19.932 |  | 7.43 |  | 96 |  | 42853.2 |  | 27.62 |  | 7.81 |  | 0.8 | i | 3.19 | i | 2.79 | c, i
61-0191 | 2021-10-16 14:15 | EDT | 0.749 |  | 19.93 |  | 7.42 |  | 95.9 |  | 42912.2 |  | 27.67 |  | 7.81 |  | 0.81 | i | 3.25 | i | 2.86 | c, i
61-0191 | 2021-10-16 14:30 | EDT | 0.747 |  | 19.94 |  | 7.45 |  | 96.3 |  | 42950.8 |  | 27.69 |  | 7.82 |  | 0.85 | i | 3.38 | i | 3.07 | c, i
61-0191 | 2021-10-16 14:45 | EDT | 0.737 |  | 19.949 |  | 7.47 |  | 96.6 |  | 42977.8 |  | 27.71 |  | 7.82 |  | 0.84 | i | 3.36 | i | 2.9 | c, i
61-0191 | 2021-10-16 15:00 | EDT | 0.74 |  | 19.966 |  | 7.54 |  | 97.6 |  | 43028.8 |  | 27.75 |  | 7.82 |  | 0.9 | i | 3.58 | i | 3.01 | c, i
61-0191 | 2021-10-16 15:15 | EDT | 0.742 |  | 19.919 |  | 7.38 |  | 95.5 |  | 43087.5 |  | 27.79 |  | 7.81 |  | 0.71 | i | 2.81 | i | 2.65 | c, i
61-0191 | 2021-10-16 15:30 | EDT | 0.742 |  | 19.942 |  | 7.46 |  | 96.5 |  | 43119.6 |  | 27.82 |  | 7.82 |  | 0.83 | i | 3.3 | i | 2.91 | c, i
61-0191 | 2021-10-16 15:45 | EDT | 0.743 |  | 19.964 |  | 7.53 |  | 97.5 |  | 43021.4 |  | 27.74 |  | 7.82 |  | 0.84 | i | 3.34 | i | 3.07 | c, i
61-0191 | 2021-10-16 16:00 | EDT | 0.739 |  | 19.963 |  | 7.54 |  | 97.6 |  | 42981.6 |  | 27.72 |  | 7.82 |  | 0.81 | i | 3.24 | i | 3.01 | c, i
61-0191 | 2021-10-16 16:15 | EDT | 0.741 |  | 19.956 |  | 7.52 |  | 97.3 |  | 43020 |  | 27.74 |  | 7.82 |  | 0.82 | i | 3.25 | i | 4.34 | c, i
61-0191 | 2021-10-16 16:30 | EDT | 0.739 |  | 19.926 |  | 7.44 |  | 96.2 |  | 43041.9 |  | 27.76 |  | 7.82 |  | 0.77 | i | 3.07 | i | 2.84 | c, i
61-0191 | 2021-10-16 16:45 | EDT | 0.74 |  | 19.882 |  | 7.32 |  | 94.6 |  | 43117.2 |  | 27.81 |  | 7.81 |  | 0.75 | i | 2.98 | i | 3.05 | c, i
61-0191 | 2021-10-16 17:00 | EDT | 0.735 |  | 19.878 |  | 7.33 |  | 94.8 |  | 43163.3 |  | 27.85 |  | 7.81 |  | 0.78 | i | 3.1 | i | 2.81 | c, i
61-0191 | 2021-10-16 17:15 | EDT | 0.735 |  | 19.863 |  | 7.19 |  | 92.9 |  | 42958.2 |  | 27.7 |  | 7.79 |  | 0.67 | i | 2.66 | i | 2.51 | c, i
61-0191 | 2021-10-16 17:30 | EDT | 0.734 |  | 19.862 |  | 7.16 |  | 92.4 |  | 42915.7 |  | 27.67 |  | 7.79 |  | 0.67 | i | 2.69 | i | 2.21 | c, i
61-0191 | 2021-10-16 17:45 | EDT | 0.736 |  | 19.855 |  | 7.14 |  | 92.2 |  | 42915.8 |  | 27.67 |  | 7.78 |  | 0.67 | i | 2.65 | i | 2.1 | c, i
61-0191 | 2021-10-16 18:00 | EDT | 0.73 |  | 19.851 |  | 7.11 |  | 91.8 |  | 42914.4 |  | 27.67 |  | 7.78 |  | 0.65 | i | 2.57 | i | 2.2 | c, i
61-0191 | 2021-10-16 18:15 | EDT | 0.732 |  | 19.854 |  | 7.11 |  | 91.8 |  | 42867 |  | 27.63 |  | 7.78 |  | 0.69 | i | 2.74 | i | 2.32 | c, i
61-0191 | 2021-10-16 18:30 | EDT | 0.721 |  | 19.852 |  | 7.09 |  | 91.5 |  | 42878.6 |  | 27.64 |  | 7.78 |  | 0.67 | i | 2.68 | i | 2.27 | c, i
61-0191 | 2021-10-16 18:45 | EDT | 0.731 |  | 19.852 |  | 7.09 |  | 91.5 |  | 42891.6 |  | 27.65 |  | 7.78 |  | 0.69 | i | 2.73 | i | 2.3 | c, i
61-0191 | 2021-10-16 19:00 | EDT | 0.723 |  | 19.85 |  | 7.08 |  | 91.4 |  | 42941 |  | 27.69 |  | 7.78 |  | 0.65 | i | 2.59 | i | 2.31 | c, i
61-0191 | 2021-10-16 19:15 | EDT | 0.727 |  | 19.851 |  | 7.07 |  | 91.2 |  | 42968.8 |  | 27.71 |  | 7.78 |  | 0.65 | i | 2.58 | i | 2.03 | c, i
61-0191 | 2021-10-16 19:30 | EDT | 0.722 |  | 19.854 |  | 7.09 |  | 91.5 |  | 42932.8 |  | 27.68 |  | 7.78 |  | 0.68 | i | 2.69 | i | 2.21 | c, i
61-0191 | 2021-10-16 19:45 | EDT | 0.727 |  | 19.854 |  | 7.09 |  | 91.6 |  | 42985.6 |  | 27.72 |  | 7.78 |  | 0.68 | i | 2.71 | i | 2.21 | c, i
61-0191 | 2021-10-16 20:00 | EDT | 0.723 |  | 19.857 |  | 7.12 |  | 92 |  | 43028.8 |  | 27.75 |  | 7.79 |  | 0.67 | i | 2.67 | i | 2.65 | c, i
61-0191 | 2021-10-16 20:15 | EDT | 0.717 |  | 19.859 |  | 7.16 |  | 92.5 |  | 43087.4 |  | 27.79 |  | 7.79 |  | 0.69 | i | 2.76 | i | 2.28 | c, i
61-0191 | 2021-10-16 20:30 | EDT | 0.72 |  | 19.864 |  | 7.18 |  | 92.8 |  | 43111.8 |  | 27.81 |  | 7.79 |  | 0.72 | i | 2.88 | i | 2.2 | c, i
61-0191 | 2021-10-16 20:45 | EDT | 0.714 |  | 19.907 |  | 7.32 |  | 94.6 |  | 43042.4 |  | 27.76 |  | 7.81 |  | 0.75 | i | 2.99 | i | 2.48 | c, i
61-0191 | 2021-10-16 21:00 | EDT | 0.723 |  | 19.935 |  | 7.37 |  | 95.3 |  | 42952.5 |  | 27.7 |  | 7.82 |  | 0.77 | i | 3.05 | i | 2.55 | c, i
61-0191 | 2021-10-16 21:15 | EDT | 0.716 |  | 19.951 |  | 7.39 |  | 95.6 |  | 42926.8 |  | 27.68 |  | 7.82 |  | 0.81 | i | 3.22 | i | 2.82 | c, i
61-0191 | 2021-10-16 21:30 | EDT | 0.694 |  | 19.966 |  | 7.41 |  | 95.8 |  | 42897.6 |  | 27.66 |  | 7.82 |  | 0.79 | i | 3.14 | i | 2.74 | c, i
61-0191 | 2021-10-16 21:45 | EDT | 0.717 |  | 19.894 |  | 7.2 |  | 92.9 |  | 42675.7 |  | 27.5 |  | 7.79 |  | 0.68 | i | 2.71 | i | 2.39 | c, i
61-0191 | 2021-10-16 22:00 | EDT | 0.707 |  | 19.886 |  | 7.17 |  | 92.5 |  | 42631.8 |  | 27.47 |  | 7.79 |  | 0.72 | i | 2.87 | i | 2.24 | c, i
61-0191 | 2021-10-16 22:15 | EDT | 0.713 |  | 19.889 |  | 7.17 |  | 92.5 |  | 42625.4 |  | 27.46 |  | 7.79 |  | 0.63 | i | 2.52 | i | 1.55 | c, i
61-0191 | 2021-10-16 22:30 | EDT | 0.712 |  | 19.871 |  | 7.11 |  | 91.6 |  | 42455.7 |  | 27.34 |  | 7.78 |  | 0.62 | i | 2.47 | i | 2.04 | c, i
61-0191 | 2021-10-16 22:45 | EDT | 0.713 |  | 19.876 |  | 7.13 |  | 91.9 |  | 42413.8 |  | 27.31 |  | 7.78 |  | 0.62 | i | 2.45 | i | 2.14 | c, i
61-0191 | 2021-10-16 23:00 | EDT | 0.707 |  | 19.879 |  | 7.12 |  | 91.7 |  | 42424.3 |  | 27.32 |  | 7.78 |  | 0.61 | i | 2.43 | i | 2.08 | c, i
61-0191 | 2021-10-16 23:15 | EDT | 0.704 |  | 19.884 |  | 7.14 |  | 92 |  | 42441.4 |  | 27.33 |  | 7.78 |  | 0.61 | i | 2.41 | i | 2.1 | c, i
61-0191 | 2021-10-16 23:30 | EDT | 0.704 |  | 19.887 |  | 7.15 |  | 92.2 |  | 42454.5 |  | 27.34 |  | 7.78 |  | 0.61 | i | 2.43 | i | 1.77 | c, i
61-0191 | 2021-10-16 23:45 | EDT | 0.702 |  | 19.892 |  | 7.16 |  | 92.4 |  | 42494.8 |  | 27.37 |  | 7.78 |  | 0.61 | i | 2.42 | i | 2.11 | c, i
61-0191 | 2021-10-17 | EDT | 0.717 |  | 19.885 |  | 7.16 |  | 92.4 |  | 42501.4 |  | 27.37 |  | 7.78 |  | 0.59 | i | 2.36 | i | 1.95 | c, i
61-0191 | 2021-10-17 00:15 | EDT | 0.721 |  | 19.875 |  | 7.18 |  | 92.6 |  | 42535.3 |  | 27.4 |  | 7.78 |  | 0.6 | i | 2.37 | i | 1.91 | c, i
61-0191 | 2021-10-17 00:30 | EDT | 0.723 |  | 19.861 |  | 7.21 |  | 93 |  | 42604.4 |  | 27.45 |  | 7.79 |  | 0.68 | i | 2.71 | i | 2.25 | c, i
61-0191 | 2021-10-17 00:45 | EDT | 0.73 |  | 20.097 |  | 7.26 |  | 93.8 |  | 41848.2 |  | 26.9 |  | 7.8 |  | 0.71 | i | 2.81 | i | 2.45 | c, i
61-0191 | 2021-10-17 01:00 | EDT | 0.739 |  | 20.135 |  | 7.26 |  | 93.8 |  | 41728.7 |  | 26.82 |  | 7.8 |  | 0.71 | i | 2.81 | i | 2.19 | c, i
61-0191 | 2021-10-17 01:15 | EDT | 0.731 |  | 20.083 |  | 7.27 |  | 93.9 |  | 41877.8 |  | 26.93 |  | 7.8 |  | 0.72 | i | 2.88 | i | 2.4 | c, i
61-0191 | 2021-10-17 01:30 | EDT | 0.73 |  | 20.034 |  | 7.3 |  | 94.2 |  | 41978 |  | 27 |  | 7.8 |  | 0.76 | i | 3.05 | i | 2.56 | c, i
61-0191 | 2021-10-17 01:45 | EDT | 0.73 |  | 20.026 |  | 7.25 |  | 93.5 |  | 42005.6 |  | 27.02 |  | 7.8 |  | 0.77 | i | 3.07 | i | 2.46 | c, i
61-0191 | 2021-10-17 02:00 | EDT | 0.722 |  | 20.005 |  | 7.22 |  | 93.2 |  | 42040.5 |  | 27.04 |  | 7.8 |  | 0.78 | i | 3.09 | i | 2.31 | c, i
61-0191 | 2021-10-17 02:15 | EDT | 0.711 |  | 19.994 |  | 7.19 |  | 92.7 |  | 42080.7 |  | 27.07 |  | 7.79 |  | 0.76 | i | 3.02 | i | 2.48 | c, i
61-0191 | 2021-10-17 02:30 | EDT | 0.719 |  | 19.964 |  | 7.16 |  | 92.4 |  | 42196 |  | 27.15 |  | 7.79 |  | 0.73 | i | 2.91 | i | 2.29 | c, i
61-0191 | 2021-10-17 02:45 | EDT | 0.721 |  | 19.941 |  | 7.02 |  | 90.5 |  | 42208.4 |  | 27.16 |  | 7.78 |  | 0.74 | i | 2.93 | i | 2.61 | c, i
61-0191 | 2021-10-17 03:00 | EDT | 0.72 |  | 19.881 |  | 7.02 |  | 90.4 |  | 42264 |  | 27.2 |  | 7.78 |  | 0.7 | i | 2.8 | i | 2.16 | c, i
61-0191 | 2021-10-17 03:15 | EDT | 0.715 |  | 19.837 |  | 6.95 |  | 89.4 |  | 42165.9 |  | 27.13 |  | 7.77 |  | 0.7 | i | 2.77 | i | 2.31 | c, i
61-0191 | 2021-10-17 03:30 | EDT | 0.708 |  | 19.879 |  | 7.17 |  | 92.4 |  | 42286.9 |  | 27.22 |  | 7.79 |  | 0.8 | i | 3.2 | i | 2.76 | c, i
61-0191 | 2021-10-17 03:45 | EDT | 0.724 |  | 19.825 |  | 7.23 |  | 93 |  | 42227.8 |  | 27.18 |  | 7.8 |  | 0.7 | i | 2.79 | i | 2.38 | c, i
61-0191 | 2021-10-17 04:00 | EDT | 0.74 |  | 19.754 |  | 7.28 |  | 93.5 |  | 42261.6 |  | 27.2 |  | 7.8 |  | 0.67 | i | 2.66 | i | 2.08 | c, i
61-0191 | 2021-10-17 04:15 | EDT | 0.728 |  | 19.808 |  | 7.31 |  | 94.1 |  | 42487.2 |  | 27.36 |  | 7.81 |  | 0.76 | i | 3.02 | i | 2.46 | c, i
61-0191 | 2021-10-17 04:30 | EDT | 0.738 |  | 19.8 |  | 7.32 |  | 94.2 |  | 42355.3 |  | 27.27 |  | 7.81 |  | 0.7 | i | 2.78 | i | 2.11 | c, i
61-0191 | 2021-10-17 04:45 | EDT | 0.739 |  | 19.732 |  | 7.31 |  | 93.9 |  | 42359.7 |  | 27.27 |  | 7.81 |  | 0.7 | i | 2.77 | i | 2.13 | c, i
61-0191 | 2021-10-17 05:00 | EDT | 0.729 |  | 19.698 |  | 7.23 |  | 92.9 |  | 42319.1 |  | 27.24 |  | 7.79 |  | 0.61 | i | 2.41 | i | 2.02 | c, i
61-0191 | 2021-10-17 05:15 | EDT | 0.722 |  | 19.632 |  | 7.24 |  | 92.8 |  | 42256.9 |  | 27.2 |  | 7.8 |  | 0.63 | i | 2.49 | i | 3.42 | c, i
61-0191 | 2021-10-17 05:30 | EDT | 0.732 |  | 19.593 |  | 7.24 |  | 92.8 |  | 42337.6 |  | 27.26 |  | 7.8 |  | 0.64 | i | 2.54 | i | 2.22 | c, i
61-0191 | 2021-10-17 05:45 | EDT | 0.735 |  | 19.629 |  | 7.22 |  | 92.6 |  | 42309.5 |  | 27.24 |  | 7.8 |  | 0.56 | i | 2.23 | i | 1.8 | c, i
61-0191 | 2021-10-17 06:00 | EDT | 0.737 |  | 19.631 |  | 7.2 |  | 92.3 |  | 42279.6 |  | 27.22 |  | 7.79 |  | 0.6 | i | 2.38 | i | 1.8 | c, i
61-0191 | 2021-10-17 06:15 | EDT | 0.734 |  | 19.611 |  | 7.17 |  | 92 |  | 42313.4 |  | 27.24 |  | 7.79 |  | 0.64 | i | 2.54 | i | 1.99 | c, i
61-0191 | 2021-10-17 06:30 | EDT | 0.736 |  | 19.588 |  | 7.19 |  | 92.2 |  | 42368.6 |  | 27.28 |  | 7.79 |  | 0.59 | i | 2.35 | i | 1.86 | c, i
61-0191 | 2021-10-17 06:45 | EDT | 0.736 |  | 19.579 |  | 7.18 |  | 92.1 |  | 42460.9 |  | 27.35 |  | 7.79 |  | 0.53 | i | 2.11 | i | 1.76 | c, i
61-0191 | 2021-10-17 07:00 | EDT | 0.736 |  | 19.556 |  | 7.22 |  | 92.5 |  | 42422.3 |  | 27.32 |  | 7.8 |  | 0.51 | i | 2.03 | i | 1.68 | c, i
61-0191 | 2021-10-17 07:15 | EDT | 0.734 |  | 19.558 |  | 7.21 |  | 92.4 |  | 42474.1 |  | 27.36 |  | 7.8 |  | 0.5 | i | 1.98 | i | 1.52 | c, i
61-0191 | 2021-10-17 07:30 | EDT | 0.739 |  | 19.547 |  | 7.19 |  | 92.2 |  | 42604.1 |  | 27.45 |  | 7.8 |  | 0.48 | i | 1.89 | i | 1.52 | c, i
61-0191 | 2021-10-17 07:45 | EDT | 0.738 |  | 19.518 |  | 7.19 |  | 92.2 |  | 42696.6 |  | 27.51 |  | 7.8 |  | 0.47 | i | 1.86 | i | 1.53 | c, i
61-0191 | 2021-10-17 08:00 | EDT | 0.74 |  | 19.566 |  | 7.23 |  | 92.7 |  | 42666.7 |  | 27.49 |  | 7.8 |  | 0.51 | i | 2.03 | i | 1.64 | c, i
61-0191 | 2021-10-17 08:15 | EDT | 0.74 |  | 19.431 |  | 7.22 |  | 92.3 |  | 42536.7 |  | 27.4 |  | 7.8 |  | 0.53 | i | 2.1 | i | 1.67 | c, i
61-0191 | 2021-10-17 08:30 | EDT | 0.743 |  | 19.516 |  | 7.15 |  | 91.6 |  | 42535.5 |  | 27.4 |  | 7.79 |  | 0.52 | i | 2.07 | i | 1.71 | c, i
61-0191 | 2021-10-17 08:45 | EDT | 0.743 |  | 19.567 |  | 7.04 |  | 90.3 |  | 42529.7 |  | 27.39 |  | 7.78 |  | 0.51 | i | 2.02 | i | 1.7 | c, i
61-0191 | 2021-10-17 09:00 | EDT | 0.743 |  | 19.578 |  | 7.02 |  | 90.1 |  | 42563.8 |  | 27.42 |  | 7.78 |  | 0.5 | i | 1.98 | i | 1.64 | c, i
61-0191 | 2021-10-17 09:15 | EDT | 0.744 |  | 19.581 |  | 6.94 |  | 89 |  | 42510.5 |  | 27.38 |  | 7.77 |  | 0.56 | i | 2.23 | i | 1.89 | c, i
61-0191 | 2021-10-17 09:30 | EDT | 0.747 |  | 19.641 |  | 6.98 |  | 89.6 |  | 42452.7 |  | 27.34 |  | 7.77 |  | 0.48 | i | 1.91 | i | 1.69 | c, i
61-0191 | 2021-10-17 09:45 | EDT | 0.744 |  | 19.663 |  | 7 |  | 89.8 |  | 42451.5 |  | 27.34 |  | 7.77 |  | 0.48 | i | 1.91 | i | 1.62 | c, i
61-0191 | 2021-10-17 10:00 | EDT | 0.746 |  | 19.684 |  | 6.98 |  | 89.6 |  | 42364.8 |  | 27.28 |  | 7.77 |  | 0.44 | i | 1.75 | i | 1.47 | c, i
61-0191 | 2021-10-17 10:15 | EDT | 0.748 |  | 19.657 |  | 6.98 |  | 89.5 |  | 42228 |  | 27.18 |  | 7.76 |  | 0.5 | i | 1.99 | i | 1.88 | c, i
61-0191 | 2021-10-17 10:30 | EDT | 0.744 |  | 19.656 |  | 6.95 |  | 89.1 |  | 42144.7 |  | 27.12 |  | 7.76 |  | 0.44 | i | 1.75 | i | 1.45 | c, i
61-0191 | 2021-10-17 10:45 | EDT | 0.747 |  | 19.685 |  | 6.88 |  | 88.3 |  | 42061.1 |  | 27.06 |  | 7.75 |  | 0.41 | i | 1.6 | i | 1.34 | c, i
61-0191 | 2021-10-17 11:00 | EDT | 0.744 |  | 19.705 |  | 6.83 |  | 87.7 |  | 42010 |  | 27.02 |  | 7.74 |  | 0.39 | i | 1.54 | i | 1.26 | c, i
61-0191 | 2021-10-17 11:15 | EDT | 0.741 |  | 19.721 |  | 6.83 |  | 87.6 |  | 41926.5 |  | 26.96 |  | 7.74 |  | 0.41 | i | 1.6 | i | 1.29 | c, i
61-0191 | 2021-10-17 11:30 | EDT | 0.741 |  | 19.7 |  | 6.8 |  | 87.2 |  | 41731.5 |  | 26.82 |  | 7.73 |  | 0.45 | i | 1.79 | i | 1.42 | c, i
61-0191 | 2021-10-17 11:45 | EDT | 0.743 |  | 19.707 |  | 6.8 |  | 87 |  | 41462.1 |  | 26.63 |  | 7.73 |  | 0.45 | i | 1.78 | i | 1.42 | c, i
61-0191 | 2021-10-17 12:00 | EDT | 0.743 |  | 19.715 |  | 6.76 |  | 86.6 |  | 41367.7 |  | 26.56 |  | 7.72 |  | 0.42 | i | 1.67 | i | 1.4 | c, i
61-0191 | 2021-10-17 12:15 | EDT | 0.741 |  | 19.722 |  | 6.75 |  | 86.4 |  | 41306.4 |  | 26.52 |  | 7.72 |  | 0.42 | i | 1.65 | i | 1.32 | c, i
61-0191 | 2021-10-17 12:30 | EDT | 0.738 |  | 19.734 |  | 6.76 |  | 86.5 |  | 41123 |  | 26.39 |  | 7.72 |  | 0.45 | i | 1.78 | i | 1.29 | c, i
61-0191 | 2021-10-17 12:45 | EDT | 0.738 |  | 19.731 |  | 6.77 |  | 86.5 |  | 41013.5 |  | 26.31 |  | 7.71 |  | 0.44 | i | 1.74 | i | 1.28 | c, i
61-0191 | 2021-10-17 13:00 | EDT | 0.735 |  | 19.753 |  | 6.76 |  | 86.5 |  | 41034.8 |  | 26.33 |  | 7.71 |  | 0.42 | i | 1.64 | i | 1.35 | c, i
61-0191 | 2021-10-17 13:15 | EDT | 0.742 |  | 19.755 |  | 6.76 |  | 86.5 |  | 41050 |  | 26.34 |  | 7.71 |  | 0.42 | i | 1.66 | i | 1.39 | c, i
61-0191 | 2021-10-17 13:30 | EDT | 0.739 |  | 19.773 |  | 6.81 |  | 87.1 |  | 41052.1 |  | 26.34 |  | 7.72 |  | 0.46 | i | 1.8 | i | 1.41 | c, i
61-0191 | 2021-10-17 13:45 | EDT | 0.739 |  | 19.779 |  | 6.82 |  | 87.2 |  | 41115.8 |  | 26.38 |  | 7.72 |  | 0.48 | i | 1.88 | i | 1.38 | c, i
61-0191 | 2021-10-17 14:00 | EDT | 0.735 |  | 19.748 |  | 6.82 |  | 87.2 |  | 41218.3 |  | 26.46 |  | 7.72 |  | 0.42 | i | 1.65 | i | 1.31 | c, i
61-0191 | 2021-10-17 14:15 | EDT | 0.734 |  | 19.774 |  | 6.91 |  | 88.5 |  | 41411.3 |  | 26.6 |  | 7.73 |  | 0.47 | i | 1.87 | i | 1.58 | c, i
61-0191 | 2021-10-17 14:30 | EDT | 0.735 |  | 19.756 |  | 6.86 |  | 88 |  | 41517.4 |  | 26.67 |  | 7.73 |  | 0.43 | i | 1.7 | i | 1.36 | c, i
61-0191 | 2021-10-17 14:45 | EDT | 0.733 |  | 19.774 |  | 6.93 |  | 88.9 |  | 41656.4 |  | 26.77 |  | 7.74 |  | 0.47 | i | 1.85 | i | 1.43 | c, i
61-0191 | 2021-10-17 15:00 | EDT | 0.731 |  | 19.783 |  | 6.95 |  | 89.3 |  | 41870.7 |  | 26.92 |  | 7.74 |  | 0.48 | i | 1.91 | i | 1.44 | c, i
61-0191 | 2021-10-17 15:15 | EDT | 0.733 |  | 19.821 |  | 7.05 |  | 90.7 |  | 42080.7 |  | 27.07 |  | 7.76 |  | 0.51 | i | 2.03 | i | 1.78 | c, i
61-0191 | 2021-10-17 15:30 | EDT | 0.74 |  | 19.77 |  | 7.01 |  | 90.1 |  | 42285.9 |  | 27.22 |  | 7.76 |  | 0.47 | i | 1.85 | i | 1.18 | c, i
61-0191 | 2021-10-17 15:45 | EDT | 0.733 |  | 19.829 |  | 7.37 |  | 94.9 |  | 42432.2 |  | 27.32 |  | 7.8 |  | 0.63 | i | 2.51 | i | 2.07 | c, i
61-0191 | 2021-10-17 16:00 | EDT | 0.735 |  | 19.803 |  | 7.25 |  | 93.4 |  | 42553.3 |  | 27.41 |  | 7.79 |  | 0.59 | i | 2.35 | i | 1.95 | c, i
61-0191 | 2021-10-17 16:15 | EDT | 0.733 |  | 19.781 |  | 7.19 |  | 92.5 |  | 42533.2 |  | 27.4 |  | 7.78 |  | 0.56 | i | 2.21 | i | 1.97 | c, i
61-0191 | 2021-10-17 16:30 | EDT | 0.734 |  | 19.776 |  | 7.28 |  | 93.7 |  | 42587.1 |  | 27.43 |  | 7.8 |  | 0.55 | i | 2.17 | i | 1.66 | c, i
61-0191 | 2021-10-17 16:45 | EDT | 0.739 |  | 19.774 |  | 7.29 |  | 93.9 |  | 42546.4 |  | 27.41 |  | 7.79 |  | 0.55 | i | 2.2 | i | 1.86 | c, i
61-0191 | 2021-10-17 17:00 | EDT | 0.745 |  | 19.733 |  | 7.23 |  | 93 |  | 42453.6 |  | 27.34 |  | 7.79 |  | 0.52 | i | 2.06 | i | 1.61 | c, i
61-0191 | 2021-10-17 17:15 | EDT | 0.741 |  | 19.7 |  | 7.18 |  | 92.2 |  | 42495.1 |  | 27.37 |  | 7.78 |  | 0.48 | i | 1.89 | i | 1.45 | c, i
61-0191 | 2021-10-17 17:30 | EDT | 0.74 |  | 19.683 |  | 7.19 |  | 92.4 |  | 42461.6 |  | 27.35 |  | 7.78 |  | 0.5 | i | 1.98 | i | 1.46 | c, i
61-0191 | 2021-10-17 17:45 | EDT | 0.742 |  | 19.664 |  | 7.3 |  | 93.7 |  | 42539.8 |  | 27.4 |  | 7.79 |  | 0.53 | i | 2.09 | i | 1.65 | c, i
61-0191 | 2021-10-17 18:00 | EDT | 0.744 |  | 19.625 |  | 7.15 |  | 91.7 |  | 42350.5 |  | 27.27 |  | 7.77 |  | 0.5 | i | 1.99 | i | 1.65 | c, i
61-0191 | 2021-10-17 18:15 | EDT | 0.743 |  | 19.596 |  | 7.13 |  | 91.4 |  | 42297.9 |  | 27.23 |  | 7.77 |  | 0.54 | i | 2.16 | i | 1.63 | c, i
61-0191 | 2021-10-17 18:30 | EDT | 0.743 |  | 19.613 |  | 7.11 |  | 91.2 |  | 42328.2 |  | 27.25 |  | 7.77 |  | 0.55 | i | 2.2 | i | 1.63 | c, i
61-0191 | 2021-10-17 18:45 | EDT | 0.744 |  | 19.59 |  | 7.11 |  | 91.1 |  | 42360.1 |  | 27.27 |  | 7.77 |  | 0.57 | i | 2.24 | i | 1.66 | c, i
61-0191 | 2021-10-17 19:00 | EDT | 0.751 |  | 19.554 |  | 7.12 |  | 91.2 |  | 42376.3 |  | 27.29 |  | 7.77 |  | 0.56 | i | 2.22 | i | 1.78 | c, i
61-0191 | 2021-10-17 19:15 | EDT | 0.749 |  | 19.553 |  | 7.12 |  | 91.2 |  | 42379.5 |  | 27.29 |  | 7.77 |  | 0.57 | i | 2.27 | i | 1.53 | c, i
61-0191 | 2021-10-17 19:30 | EDT | 0.75 |  | 19.514 |  | 7.13 |  | 91.3 |  | 42369.5 |  | 27.28 |  | 7.77 |  | 0.55 | i | 2.17 | i | 1.76 | c, i
61-0191 | 2021-10-17 19:45 | EDT | 0.75 |  | 19.525 |  | 7.08 |  | 90.7 |  | 42352.3 |  | 27.27 |  | 7.77 |  | 0.5 | i | 1.97 | i | 1.46 | c, i
61-0191 | 2021-10-17 20:00 | EDT | 0.749 |  | 19.497 |  | 7.1 |  | 90.9 |  | 42425 |  | 27.32 |  | 7.77 |  | 0.55 | i | 2.19 | i | 1.48 | c, i
61-0191 | 2021-10-17 20:15 | EDT | 0.751 |  | 19.463 |  | 7.14 |  | 91.3 |  | 42436.7 |  | 27.33 |  | 7.78 |  | 0.54 | i | 2.13 | i | 1.14 | c, i
61-0191 | 2021-10-17 20:30 | EDT | 0.751 |  | 19.438 |  | 7.17 |  | 91.7 |  | 42499 |  | 27.37 |  | 7.78 |  | 0.53 | i | 2.09 | i | 1.6 | c, i
61-0191 | 2021-10-17 20:45 | EDT | 0.754 |  | 19.213 |  | 7.23 |  | 91.6 |  | 41198.6 |  | 26.45 |  | 7.77 |  | 0.46 | i | 1.83 | i | 1.27 | c, i
61-0191 | 2021-10-17 21:00 | EDT | 0.762 |  | 19.174 |  | 7.24 |  | 91.7 |  | 41414.6 |  | 26.6 |  | 7.77 |  | 0.46 | i | 1.8 | i | 1.2 | c, i
61-0191 | 2021-10-17 21:15 | EDT | 0.76 |  | 19.034 |  | 7.22 |  | 91.1 |  | 41095.4 |  | 26.37 |  | 7.76 |  | 0.48 | i | 1.88 | i | 1.34 | c, i
61-0191 | 2021-10-17 21:30 | EDT | 0.755 |  | 19.039 |  | 7.21 |  | 91 |  | 41325.8 |  | 26.54 |  | 7.76 |  | 0.45 | i | 1.79 | i | 1.35 | c, i
61-0191 | 2021-10-17 21:45 | EDT | 0.759 |  | 19.215 |  | 7.13 |  | 90.3 |  | 41014 |  | 26.31 |  | 7.74 |  | 0.47 | i | 1.88 | i | 1.36 | c, i
61-0191 | 2021-10-17 22:00 | EDT | 0.756 |  | 19.181 |  | 7.12 |  | 90 |  | 40981.2 |  | 26.29 |  | 7.74 |  | 0.45 | i | 1.78 | i | 1.22 | c, i
61-0191 | 2021-10-17 22:15 | EDT | 0.754 |  | 19.223 |  | 7.03 |  | 88.8 |  | 40474.7 |  | 25.93 |  | 7.73 |  | 0.46 | i | 1.84 | i | 1.25 | c, i
61-0191 | 2021-10-17 22:30 | EDT | 0.753 |  | 19.266 |  | 6.99 |  | 88.4 |  | 40676.4 |  | 26.07 |  | 7.73 |  | 0.46 | i | 1.81 | i | 1.24 | c, i
61-0191 | 2021-10-17 22:45 | EDT | 0.756 |  | 19.284 |  | 6.98 |  | 88.4 |  | 41055.1 |  | 26.34 |  | 7.74 |  | 0.43 | i | 1.7 | i | 1.29 | c, i
61-0191 | 2021-10-17 23:00 | EDT | 0.757 |  | 19.216 |  | 6.87 |  | 86.7 |  | 40351.1 |  | 25.84 |  | 7.72 |  | 0.38 | i | 1.5 | i | 1.12 | c, i
61-0191 | 2021-10-17 23:15 | EDT | 0.753 |  | 19.258 |  | 6.84 |  | 86.4 |  | 40480.4 |  | 25.94 |  | 7.72 |  | 0.41 | i | 1.63 | i | 1.08 | c, i
61-0191 | 2021-10-17 23:30 | EDT | 0.753 |  | 19.199 |  | 6.82 |  | 86.1 |  | 40534.2 |  | 25.97 |  | 7.72 |  | 0.37 | i | 1.47 | i | 1.09 | c, i
61-0191 | 2021-10-17 23:45 | EDT | 0.762 |  | 19.243 |  | 6.81 |  | 86 |  | 40547.6 |  | 25.98 |  | 7.72 |  | 0.39 | i | 1.55 | i | 1.15 | c, i
61-0191 | 2021-10-18 | EDT | 0.758 |  | 19.24 |  | 6.78 |  | 85.8 |  | 40686 |  | 26.08 |  | 7.72 |  | 0.4 | i | 1.59 | i | 1.1 | c, i
61-0191 | 2021-10-18 00:15 | EDT | 0.756 |  | 19.261 |  | 6.76 |  | 85.6 |  | 40876.1 |  | 26.22 |  | 7.72 |  | 0.38 | i | 1.5 | i | 1.04 | c, i
61-0191 | 2021-10-18 00:30 | EDT | 0.755 |  | 19.256 |  | 6.78 |  | 85.9 |  | 41016.8 |  | 26.32 |  | 7.72 |  | 0.38 | i | 1.5 | i | 1.04 | c, i
61-0191 | 2021-10-18 00:45 | EDT | 0.757 |  | 19.143 |  | 6.84 |  | 86.5 |  | 40976.6 |  | 26.29 |  | 7.73 |  | 0.42 | i | 1.67 | i | 1.15 | c, i
61-0191 | 2021-10-18 01:00 | EDT | 0.756 |  | 19.191 |  | 6.81 |  | 86.2 |  | 40997.9 |  | 26.3 |  | 7.73 |  | 0.42 | i | 1.66 | i | 1.13 | c, i
61-0191 | 2021-10-18 01:15 | EDT | 0.75 |  | 19.127 |  | 6.84 |  | 86.3 |  | 40888.9 |  | 26.23 |  | 7.73 |  | 0.38 | i | 1.49 | i | 1.08 | c, i
61-0191 | 2021-10-18 01:30 | EDT | 0.75 |  | 19.107 |  | 6.81 |  | 85.8 |  | 40412.3 |  | 25.89 |  | 7.72 |  | 0.39 | i | 1.55 | i | 1.07 | c, i
61-0191 | 2021-10-18 01:45 | EDT | 0.748 |  | 18.989 |  | 6.85 |  | 85.7 |  | 39482.3 |  | 25.23 |  | 7.7 |  | 0.46 | i | 1.84 | i | 1.34 | c, i
61-0191 | 2021-10-18 02:00 | EDT | 0.749 |  | 19.078 |  | 6.79 |  | 85 |  | 39065.4 |  | 24.93 |  | 7.69 |  | 0.43 | i | 1.69 | i | 1.24 | c, i
61-0191 | 2021-10-18 02:15 | EDT | 0.748 |  | 19.306 |  | 6.67 |  | 84.1 |  | 39678.8 |  | 25.37 |  | 7.69 |  | 0.41 | i | 1.61 | i | 1.07 | c, i
61-0191 | 2021-10-18 02:30 | EDT | 0.749 |  | 19.367 |  | 6.66 |  | 84.4 |  | 40427.7 |  | 25.9 |  | 7.71 |  | 0.39 | i | 1.55 | i | 1.12 | c, i
61-0191 | 2021-10-18 02:45 | EDT | 0.75 |  | 19.037 |  | 6.86 |  | 86.2 |  | 39934.8 |  | 25.55 |  | 7.71 |  | 0.44 | i | 1.73 | i | 1.2 | c, i
61-0191 | 2021-10-18 03:00 | EDT | 0.748 |  | 18.948 |  | 6.92 |  | 86.7 |  | 39807.7 |  | 25.46 |  | 7.71 |  | 0.45 | i | 1.79 | i | 1.32 | c, i
61-0191 | 2021-10-18 03:15 | EDT | 0.747 |  | 18.894 |  | 6.95 |  | 87 |  | 39974.2 |  | 25.58 |  | 7.71 |  | 0.49 | i | 1.93 | i | 1.5 | c, i
61-0191 | 2021-10-18 03:30 | EDT | 0.746 |  | 18.812 |  | 6.96 |  | 86.9 |  | 39753.2 |  | 25.42 |  | 7.71 |  | 0.47 | i | 1.88 | i | 1.42 | c, i
61-0191 | 2021-10-18 03:45 | EDT | 0.745 |  | 18.69 |  | 6.99 |  | 87 |  | 39476.7 |  | 25.23 |  | 7.7 |  | 0.45 | i | 1.77 | i | 1.38 | c, i
61-0191 | 2021-10-18 04:00 | EDT | 0.745 |  | 18.713 |  | 6.99 |  | 87.2 |  | 39637.1 |  | 25.34 |  | 7.71 |  | 0.5 | i | 1.98 | i | 1.47 | c, i
61-0191 | 2021-10-18 04:15 | EDT | 0.745 |  | 18.59 |  | 7.02 |  | 87.2 |  | 39444.9 |  | 25.2 |  | 7.7 |  | 0.45 | i | 1.78 | i | 1.31 | c, i
61-0191 | 2021-10-18 04:30 | EDT | 0.75 |  | 18.511 |  | 7.04 |  | 87.3 |  | 39370.2 |  | 25.15 |  | 7.71 |  | 0.43 | i | 1.72 | i | 1.29 | c, i
61-0191 | 2021-10-18 04:45 | EDT | 0.75 |  | 18.498 |  | 7.05 |  | 87.4 |  | 39368.6 |  | 25.15 |  | 7.71 |  | 0.48 | i | 1.89 | i | 1.33 | c, i
61-0191 | 2021-10-18 05:00 | EDT | 0.752 |  | 18.547 |  | 7.02 |  | 87.2 |  | 39489 |  | 25.23 |  | 7.71 |  | 0.44 | i | 1.74 | i | 1.32 | c, i
61-0191 | 2021-10-18 05:15 | EDT | 0.756 |  | 18.641 |  | 6.96 |  | 86.7 |  | 39863.1 |  | 25.5 |  | 7.71 |  | 0.48 | i | 1.9 | i | 1.23 | c, i
61-0191 | 2021-10-18 05:30 | EDT | 0.755 |  | 18.914 |  | 6.85 |  | 86.2 |  | 40985.9 |  | 26.3 |  | 7.72 |  | 0.49 | i | 1.95 | i | 1.63 | c, i
61-0191 | 2021-10-18 05:45 | EDT | 0.755 |  | 18.89 |  | 6.88 |  | 86.5 |  | 41117.3 |  | 26.39 |  | 7.73 |  | 0.48 | i | 1.88 | i | 1.51 | c, i
61-0191 | 2021-10-18 06:00 | EDT | 0.754 |  | 18.806 |  | 6.92 |  | 87 |  | 41150.3 |  | 26.41 |  | 7.74 |  | 0.44 | i | 1.74 | i | 1.43 | c, i
61-0191 | 2021-10-18 06:15 | EDT | 0.761 |  | 18.797 |  | 6.98 |  | 87.8 |  | 41328.3 |  | 26.54 |  | 7.74 |  | 0.43 | i | 1.7 | i | 1.34 | c, i
61-0191 | 2021-10-18 06:30 | EDT | 0.755 |  | 18.692 |  | 7.04 |  | 88.5 |  | 41501 |  | 26.66 |  | 7.75 |  | 0.45 | i | 1.78 | i | 1.3 | c, i
61-0191 | 2021-10-18 06:45 | EDT | 0.761 |  | 18.675 |  | 7.11 |  | 89.4 |  | 41788.2 |  | 26.87 |  | 7.76 |  | 0.46 | i | 1.81 | i | 1.36 | c, i
61-0191 | 2021-10-18 07:00 | EDT | 0.764 |  | 18.654 |  | 7.13 |  | 89.7 |  | 41972.6 |  | 27 |  | 7.76 |  | 0.42 | i | 1.65 | i | 1.31 | c, i
61-0191 | 2021-10-18 07:15 | EDT | 0.762 |  | 18.619 |  | 7.16 |  | 90 |  | 42014.6 |  | 27.03 |  | 7.77 |  | 0.42 | i | 1.67 | i | 1.34 | c, i
61-0191 | 2021-10-18 07:30 | EDT | 0.769 |  | 18.555 |  | 7.2 |  | 90.3 |  | 42033.1 |  | 27.04 |  | 7.77 |  | 0.42 | i | 1.65 | i | 1.39 | c, i
61-0191 | 2021-10-18 07:45 | EDT | 0.765 |  | 18.425 |  | 7.19 |  | 89.9 |  | 41859.7 |  | 26.92 |  | 7.77 |  | 0.39 | i | 1.56 | i | 1.23 | c, i
61-0191 | 2021-10-18 08:00 | EDT | 0.768 |  | 18.424 |  | 7.17 |  | 89.7 |  | 41900.2 |  | 26.95 |  | 7.76 |  | 0.42 | i | 1.66 | i | 1.3 | c, i
61-0191 | 2021-10-18 08:15 | EDT | 0.768 |  | 18.487 |  | 7.05 |  | 88.3 |  | 41995.5 |  | 27.02 |  | 7.76 |  | 0.45 | i | 1.78 | i | 1.37 | c, i
61-0191 | 2021-10-18 08:30 | EDT | 0.765 |  | 18.373 |  | 7.2 |  | 89.9 |  | 41710 |  | 26.81 |  | 7.76 |  | 0.41 | i | 1.61 | i | 1.29 | c, i
61-0191 | 2021-10-18 08:45 | EDT | 0.77 |  | 18.447 |  | 7.03 |  | 87.8 |  | 41236.8 |  | 26.47 |  | 7.75 |  | 0.49 | i | 1.93 | i | 1.57 | c, i
61-0191 | 2021-10-18 09:00 | EDT | 0.765 |  | 18.362 |  | 7.02 |  | 87.3 |  | 40544.4 |  | 25.98 |  | 7.73 |  | 0.45 | i | 1.76 | i | 1.4 | c, i
61-0191 | 2021-10-18 09:15 | EDT | 0.768 |  | 18.352 |  | 7.07 |  | 87.9 |  | 40712 |  | 26.1 |  | 7.74 |  | 0.43 | i | 1.69 | i | 1.39 | c, i
61-0191 | 2021-10-18 09:30 | EDT | 0.766 |  | 18.101 |  | 7.17 |  | 88.5 |  | 40143.3 |  | 25.7 |  | 7.73 |  | 0.49 | i | 1.94 | i | 1.58 | c, i
61-0191 | 2021-10-18 09:45 | EDT | 0.763 |  | 17.97 |  | 7.33 |  | 90.2 |  | 39755 |  | 25.42 |  | 7.74 |  | 0.62 | i | 2.45 | i | 2.05 | c, i
61-0191 | 2021-10-18 10:00 | EDT | 0.765 |  | 17.985 |  | 7.38 |  | 90.8 |  | 39720.3 |  | 25.4 |  | 7.74 |  | 0.67 | i | 2.66 | i | 2.36 | c, i
61-0191 | 2021-10-18 10:15 | EDT | 0.763 |  | 18.18 |  | 7.26 |  | 89.4 |  | 39376.7 |  | 25.16 |  | 7.73 |  | 0.54 | i | 2.15 | i | 1.9 | c, i
61-0191 | 2021-10-18 10:30 | EDT | 0.765 |  | 18.441 |  | 7.12 |  | 88.3 |  | 39601.2 |  | 25.31 |  | 7.72 |  | 0.42 | i | 1.67 | i | 1.26 | c, i
61-0191 | 2021-10-18 10:45 | EDT | 0.761 |  | 18.846 |  | 6.97 |  | 87.2 |  | 40062.5 |  | 25.64 |  | 7.72 |  | 0.4 | i | 1.56 | i | 1.21 | c, i
61-0191 | 2021-10-18 11:00 | EDT | 0.764 |  | 19.073 |  | 6.92 |  | 87.3 |  | 40725.7 |  | 26.11 |  | 7.73 |  | 0.4 | i | 1.59 | i | 1.28 | c, i
61-0191 | 2021-10-18 11:15 | EDT | 0.758 |  | 19.158 |  | 6.93 |  | 87.7 |  | 41172.2 |  | 26.43 |  | 7.74 |  | 0.4 | i | 1.58 | i | 1.25 | c, i
61-0191 | 2021-10-18 11:30 | EDT | 0.763 |  | 19.06 |  | 6.86 |  | 86.4 |  | 40497.6 |  | 25.95 |  | 7.72 |  | 0.46 | i | 1.82 | i | 1.52 | c, i
61-0191 | 2021-10-18 11:45 | EDT | 0.756 |  | 19.107 |  | 6.81 |  | 85.9 |  | 40655.6 |  | 26.06 |  | 7.72 |  | 0.42 | i | 1.66 | i | 1.37 | c, i
61-0191 | 2021-10-18 12:00 | EDT | 0.756 |  | 19.174 |  | 6.79 |  | 85.8 |  | 40996.2 |  | 26.3 |  | 7.73 |  | 0.43 | i | 1.69 | i | 1.31 | c, i
61-0191 | 2021-10-18 12:15 | EDT | 0.759 |  | 19.204 |  | 6.79 |  | 85.9 |  | 41039.2 |  | 26.33 |  | 7.72 |  | 0.41 | i | 1.63 | i | 1.28 | c, i
61-0191 | 2021-10-18 12:30 | EDT | 0.754 |  | 19.194 |  | 6.79 |  | 85.8 |  | 40867.5 |  | 26.21 |  | 7.72 |  | 0.39 | i | 1.53 | i | 1.31 | c, i
61-0191 | 2021-10-18 12:45 | EDT | 0.757 |  | 19.199 |  | 6.82 |  | 86.3 |  | 40900.5 |  | 26.23 |  | 7.72 |  | 0.42 | i | 1.65 | i | 1.36 | c, i
61-0191 | 2021-10-18 13:00 | EDT | 0.749 |  | 19.225 |  | 6.84 |  | 86.6 |  | 41064 |  | 26.35 |  | 7.73 |  | 0.42 | i | 1.66 | i | 1.3 | c, i
61-0191 | 2021-10-18 13:15 | EDT | 0.75 |  | 19.239 |  | 6.85 |  | 86.8 |  | 41155.9 |  | 26.42 |  | 7.73 |  | 0.43 | i | 1.7 | i | 1.27 | c, i
61-0191 | 2021-10-18 13:30 | EDT | 0.749 |  | 19.254 |  | 6.83 |  | 86.6 |  | 41184.3 |  | 26.44 |  | 7.73 |  | 0.42 | i | 1.66 | i | 1.27 | c, i
61-0191 | 2021-10-18 13:45 | EDT | 0.749 |  | 19.247 |  | 6.91 |  | 87.5 |  | 41173.6 |  | 26.43 |  | 7.74 |  | 0.41 | i | 1.62 | i | 1.33 | c, i
61-0191 | 2021-10-18 14:00 | EDT | 0.751 |  | 19.227 |  | 7.02 |  | 88.9 |  | 41078.3 |  | 26.36 |  | 7.74 |  | 0.48 | i | 1.89 | i | 1.48 | c, i
61-0191 | 2021-10-18 14:15 | EDT | 0.747 |  | 19.22 |  | 7.1 |  | 89.9 |  | 40978.6 |  | 26.29 |  | 7.75 |  | 0.51 | i | 2.01 | i | 1.53 | c, i
61-0191 | 2021-10-18 14:30 | EDT | 0.752 |  | 19.17 |  | 6.89 |  | 86.9 |  | 40216.3 |  | 25.75 |  | 7.72 |  | 0.54 | i | 2.12 | i | 1.83 | c, i
61-0191 | 2021-10-18 14:45 | EDT | 0.747 |  | 19.115 |  | 6.91 |  | 86.9 |  | 39829.8 |  | 25.47 |  | 7.72 |  | 0.54 | i | 2.15 | i | 1.87 | c, i
61-0191 | 2021-10-18 15:00 | EDT | 0.745 |  | 19.123 |  | 6.94 |  | 87.3 |  | 39933.7 |  | 25.55 |  | 7.73 |  | 0.59 | i | 2.35 | i | 2.08 | c, i
61-0191 | 2021-10-18 15:15 | EDT | 0.747 |  | 19.128 |  | 6.94 |  | 87.4 |  | 40188.2 |  | 25.73 |  | 7.73 |  | 0.57 | i | 2.26 | i | 2.06 | c, i
61-0191 | 2021-10-18 15:30 | EDT | 0.749 |  | 19.12 |  | 6.95 |  | 87.5 |  | 40277.9 |  | 25.79 |  | 7.73 |  | 0.6 | i | 2.39 | i | 2.09 | c, i
61-0191 | 2021-10-18 15:45 | EDT | 0.747 |  | 19.177 |  | 7 |  | 88.4 |  | 40677.5 |  | 26.08 |  | 7.74 |  | 0.55 | i | 2.2 | i | 1.8 | c, i
61-0191 | 2021-10-18 16:00 | EDT | 0.745 |  | 19.128 |  | 7 |  | 88.3 |  | 40552.6 |  | 25.99 |  | 7.74 |  | 0.58 | i | 2.3 | i | 2.08 | c, i
61-0191 | 2021-10-18 16:15 | EDT | 0.746 |  | 19.121 |  | 7.04 |  | 88.8 |  | 40663.5 |  | 26.07 |  | 7.74 |  | 0.57 | i | 2.27 | i | 1.94 | c, i
61-0191 | 2021-10-18 16:30 | EDT | 0.757 |  | 19.097 |  | 7.05 |  | 88.9 |  | 40618.9 |  | 26.03 |  | 7.74 |  | 0.59 | i | 2.34 | i | 2.49 | c, i
61-0191 | 2021-10-18 16:45 | EDT | 0.761 |  | 19.084 |  | 7.01 |  | 88.4 |  | 40653.5 |  | 26.06 |  | 7.74 |  | 0.49 | i | 1.94 | i | 1.51 | c, i
61-0191 | 2021-10-18 17:00 | EDT | 0.756 |  | 19.086 |  | 6.98 |  | 87.9 |  | 40690.4 |  | 26.09 |  | 7.74 |  | 0.42 | i | 1.67 | i | 1.19 | c, i
61-0191 | 2021-10-18 17:15 | EDT | 0.76 |  | 19.088 |  | 6.93 |  | 87.4 |  | 40774.9 |  | 26.15 |  | 7.74 |  | 0.43 | i | 1.7 | i | 1.13 | c, i
61-0191 | 2021-10-18 17:30 | EDT | 0.762 |  | 18.952 |  | 7.11 |  | 89.5 |  | 40997.1 |  | 26.3 |  | 7.75 |  | 0.51 | i | 2.01 | i | 1.53 | c, i
61-0191 | 2021-10-18 17:45 | EDT | 0.766 |  | 18.916 |  | 7.08 |  | 89.3 |  | 41314.9 |  | 26.53 |  | 7.75 |  | 0.46 | i | 1.81 | i | 1.38 | c, i
61-0191 | 2021-10-18 18:00 | EDT | 0.764 |  | 18.898 |  | 7.07 |  | 89.1 |  | 41569.6 |  | 26.71 |  | 7.76 |  | 0.45 | i | 1.79 | i | 1.31 | c, i
61-0191 | 2021-10-18 18:15 | EDT | 0.77 |  | 18.802 |  | 7.21 |  | 90.8 |  | 41900.5 |  | 26.95 |  | 7.77 |  | 0.58 | i | 2.3 | i | 1.59 | c, i
61-0191 | 2021-10-18 18:30 | EDT | 0.772 |  | 18.792 |  | 7.2 |  | 90.7 |  | 41986.1 |  | 27.01 |  | 7.78 |  | 0.56 | i | 2.22 | i | 1.52 | c, i
61-0191 | 2021-10-18 18:45 | EDT | 0.771 |  | 18.753 |  | 7.21 |  | 90.9 |  | 42126 |  | 27.11 |  | 7.78 |  | 0.55 | i | 2.17 | i | 1.48 | c, i
61-0191 | 2021-10-18 19:00 | EDT | 0.777 |  | 18.758 |  | 7.17 |  | 90.3 |  | 41737.6 |  | 26.83 |  | 7.77 |  | 0.45 | i | 1.79 | i | 1.27 | c, i
61-0191 | 2021-10-18 19:15 | EDT | 0.774 |  | 18.747 |  | 7.15 |  | 90 |  | 41732.1 |  | 26.83 |  | 7.77 |  | 0.47 | i | 1.87 | i | 1.23 | c, i
61-0191 | 2021-10-18 19:30 | EDT | 0.78 |  | 18.724 |  | 7.15 |  | 90 |  | 41867.4 |  | 26.92 |  | 7.77 |  | 0.46 | i | 1.83 | i | 1.32 | c, i
61-0191 | 2021-10-18 19:45 | EDT | 0.781 |  | 18.709 |  | 7.16 |  | 90.1 |  | 42042.8 |  | 27.05 |  | 7.77 |  | 0.47 | i | 1.84 | i | 1.29 | c, i
61-0191 | 2021-10-18 20:00 | EDT | 0.781 |  | 18.614 |  | 7.16 |  | 90 |  | 42063.9 |  | 27.06 |  | 7.77 |  | 0.48 | i | 1.89 | i | 1.3 | c, i
61-0191 | 2021-10-18 20:15 | EDT | 0.786 |  | 18.618 |  | 7.16 |  | 90.1 |  | 42265.9 |  | 27.21 |  | 7.78 |  | 0.51 | i | 2.01 | i | 1.32 | c, i
61-0191 | 2021-10-18 20:30 | EDT | 0.784 |  | 18.616 |  | 7.18 |  | 90.4 |  | 42445.3 |  | 27.34 |  | 7.78 |  | 0.46 | i | 1.82 | i | 1.47 | c, i
61-0191 | 2021-10-18 20:45 | EDT | 0.786 |  | 18.659 |  | 7.19 |  | 90.7 |  | 42597.7 |  | 27.45 |  | 7.79 |  | 0.51 | i | 2.04 | i | 1.41 | c, i
61-0191 | 2021-10-18 21:00 | EDT | 0.79 |  | 18.215 |  | 7.29 |  | 90.4 |  | 40825.9 |  | 26.18 |  | 7.77 |  | 0.42 | i | 1.68 | i | 1.13 | c, i
61-0191 | 2021-10-18 21:15 | EDT | 0.788 |  | 18.257 |  | 7.25 |  | 90 |  | 40892.3 |  | 26.23 |  | 7.76 |  | 0.4 | i | 1.59 | i | 1.06 | c, i
61-0191 | 2021-10-18 21:30 | EDT | 0.792 |  | 18.231 |  | 7.25 |  | 90 |  | 40728.6 |  | 26.11 |  | 7.76 |  | 0.38 | i | 1.48 | i | 1.04 | c, i
61-0191 | 2021-10-18 21:45 | EDT | 0.79 |  | 18.037 |  | 7.35 |  | 90.6 |  | 40128.5 |  | 25.69 |  | 7.76 |  | 0.42 | i | 1.65 | i | 1.06 | c, i
61-0191 | 2021-10-18 22:00 | EDT | 0.792 |  | 17.987 |  | 7.35 |  | 90.4 |  | 39876.6 |  | 25.51 |  | 7.75 |  | 0.42 | i | 1.65 | i | 1.19 | c, i
61-0191 | 2021-10-18 22:15 | EDT | 0.796 |  | 18.143 |  | 7.39 |  | 91.1 |  | 39891.1 |  | 25.52 |  | 7.76 |  | 0.42 | i | 1.64 | i | 1.17 | c, i
61-0191 | 2021-10-18 22:30 | EDT | 0.793 |  | 18.192 |  | 7.31 |  | 90.2 |  | 39673.6 |  | 25.37 |  | 7.75 |  | 0.42 | i | 1.67 | i | 1.07 | c, i
61-0191 | 2021-10-18 22:45 | EDT | 0.798 |  | 18.297 |  | 7.17 |  | 88.6 |  | 39541.6 |  | 25.27 |  | 7.73 |  | 0.39 | i | 1.54 | i | 1.04 | c, i
61-0191 | 2021-10-18 23:00 | EDT | 0.795 |  | 18.676 |  | 7 |  | 87.4 |  | 40291.9 |  | 25.8 |  | 7.73 |  | 0.37 | i | 1.45 | i | 0.96 | c, i
61-0191 | 2021-10-18 23:15 | EDT | 0.797 |  | 18.532 |  | 6.9 |  | 85.9 |  | 40317.9 |  | 25.82 |  | 7.73 |  | 0.32 | i | 1.25 | i | 0.81 | c, i
61-0191 | 2021-10-18 23:30 | EDT | 0.797 |  | 18.678 |  | 6.81 |  | 85.1 |  | 40488.6 |  | 25.94 |  | 7.73 |  | 0.33 | i | 1.28 | i | 0.85 | c, i
61-0191 | 2021-10-18 23:45 | EDT | 0.796 |  | 18.751 |  | 6.76 |  | 84.7 |  | 40746.1 |  | 26.13 |  | 7.73 |  | 0.35 | i | 1.37 | i | 0.87 | c, i
61-0191 | 2021-10-19 | EDT | 0.794 |  | 18.653 |  | 6.71 |  | 83.9 |  | 40554 |  | 25.99 |  | 7.72 |  | 0.3 | i | 1.17 | i | 0.78 | c, i
61-0191 | 2021-10-19 00:15 | EDT | 0.794 |  | 18.762 |  | 6.68 |  | 83.6 |  | 40338.4 |  | 25.84 |  | 7.72 |  | 0.27 | i | 1.07 | i | 0.74 | c, i
61-0191 | 2021-10-19 00:30 | EDT | 0.794 |  | 18.407 |  | 6.77 |  | 83.8 |  | 39661.9 |  | 25.36 |  | 7.71 |  | 0.32 | i | 1.24 | i | 0.87 | c, i
61-0191 | 2021-10-19 00:45 | EDT | 0.795 |  | 18.459 |  | 6.72 |  | 83.3 |  | 39271.6 |  | 25.08 |  | 7.71 |  | 0.35 | i | 1.37 | i | 0.87 | c, i
61-0191 | 2021-10-19 01:00 | EDT | 0.795 |  | 18.65 |  | 6.66 |  | 83 |  | 39739.4 |  | 25.41 |  | 7.71 |  | 0.37 | i | 1.47 | i | 0.83 | c, i
61-0191 | 2021-10-19 01:15 | EDT | 0.795 |  | 18.988 |  | 6.55 |  | 82.3 |  | 40433 |  | 25.9 |  | 7.71 |  | 0.32 | i | 1.25 | i | 0.85 | c, i
61-0191 | 2021-10-19 01:30 | EDT | 0.794 |  | 18.899 |  | 6.53 |  | 81.9 |  | 40239.5 |  | 25.77 |  | 7.71 |  | 0.35 | i | 1.36 | i | 0.92 | c, i
61-0191 | 2021-10-19 01:45 | EDT | 0.797 |  | 18.182 |  | 6.76 |  | 83.3 |  | 39156.1 |  | 25 |  | 7.7 |  | 0.36 | i | 1.43 | i | 1.06 | c, i
61-0191 | 2021-10-19 02:00 | EDT | 0.797 |  | 18.586 |  | 6.67 |  | 82.8 |  | 39134.1 |  | 24.98 |  | 7.7 |  | 0.36 | i | 1.41 | i | 0.93 | c, i
61-0191 | 2021-10-19 02:15 | EDT | 0.794 |  | 18.621 |  | 6.67 |  | 82.6 |  | 38582.2 |  | 24.59 |  | 7.69 |  | 0.39 | i | 1.54 | i | 1.05 | c, i
61-0191 | 2021-10-19 02:30 | EDT | 0.794 |  | 18.749 |  | 6.62 |  | 82.2 |  | 38661.6 |  | 24.65 |  | 7.69 |  | 0.35 | i | 1.38 | i | 1.02 | c, i
61-0191 | 2021-10-19 02:45 | EDT | 0.797 |  | 18.553 |  | 6.66 |  | 82.4 |  | 38524 |  | 24.55 |  | 7.69 |  | 0.37 | i | 1.47 | i | 1.02 | c, i
61-0191 | 2021-10-19 03:00 | EDT | 0.794 |  | 18.807 |  | 6.61 |  | 82.5 |  | 39373.1 |  | 25.15 |  | 7.7 |  | 0.37 | i | 1.45 | i | 1.02 | c, i
61-0191 | 2021-10-19 03:15 | EDT | 0.798 |  | 18.767 |  | 6.61 |  | 82.6 |  | 39943.5 |  | 25.56 |  | 7.7 |  | 0.4 | i | 1.58 | i | 1.3 | c, i
61-0191 | 2021-10-19 03:30 | EDT | 0.799 |  | 18.518 |  | 6.71 |  | 83.4 |  | 39767.7 |  | 25.43 |  | 7.71 |  | 0.43 | i | 1.7 | i | 1.36 | c, i
61-0191 | 2021-10-19 03:45 | EDT | 0.802 |  | 18.104 |  | 6.89 |  | 84.6 |  | 38931.3 |  | 24.84 |  | 7.7 |  | 0.41 | i | 1.61 | i | 1.26 | c, i
61-0191 | 2021-10-19 04:00 | EDT | 0.8 |  | 18.068 |  | 6.89 |  | 84.6 |  | 39101.1 |  | 24.96 |  | 7.7 |  | 0.44 | i | 1.73 | i | 1.36 | c, i
61-0191 | 2021-10-19 04:15 | EDT | 0.803 |  | 18.398 |  | 6.76 |  | 84 |  | 40587.1 |  | 26.01 |  | 7.72 |  | 0.49 | i | 1.93 | i | 1.59 | c, i
61-0191 | 2021-10-19 04:30 | EDT | 0.802 |  | 18.365 |  | 6.77 |  | 84.2 |  | 40537.7 |  | 25.98 |  | 7.72 |  | 0.49 | i | 1.94 | i | 1.75 | c, i
61-0191 | 2021-10-19 04:45 | EDT | 0.807 |  | 18.335 |  | 6.78 |  | 84.2 |  | 40294.7 |  | 25.81 |  | 7.72 |  | 0.44 | i | 1.72 | i | 1.44 | c, i
61-0191 | 2021-10-19 05:00 | EDT | 0.808 |  | 18.445 |  | 6.72 |  | 83.7 |  | 40538.6 |  | 25.98 |  | 7.72 |  | 0.4 | i | 1.56 | i | 1.26 | c, i
61-0191 | 2021-10-19 05:15 | EDT | 0.805 |  | 18.514 |  | 6.76 |  | 84.5 |  | 41166.1 |  | 26.42 |  | 7.73 |  | 0.42 | i | 1.65 | i | 1.37 | c, i
61-0191 | 2021-10-19 05:30 | EDT | 0.808 |  | 18.518 |  | 6.8 |  | 85.1 |  | 41523.7 |  | 26.68 |  | 7.74 |  | 0.43 | i | 1.71 | i | 1.52 | c, i
61-0191 | 2021-10-19 05:45 | EDT | 0.813 |  | 18.437 |  | 6.83 |  | 85.4 |  | 41601.1 |  | 26.73 |  | 7.74 |  | 0.4 | i | 1.58 | i | 1.39 | c, i
61-0191 | 2021-10-19 06:00 | EDT | 0.812 |  | 18.401 |  | 6.87 |  | 85.9 |  | 41696.1 |  | 26.8 |  | 7.75 |  | 0.45 | i | 1.79 | i | 1.48 | c, i
61-0191 | 2021-10-19 06:15 | EDT | 0.812 |  | 18.265 |  | 6.9 |  | 86 |  | 41600.6 |  | 26.73 |  | 7.75 |  | 0.42 | i | 1.67 | i | 1.38 | c, i
61-0191 | 2021-10-19 06:30 | EDT | 0.813 |  | 18.176 |  | 6.93 |  | 86.2 |  | 41538.4 |  | 26.69 |  | 7.75 |  | 0.42 | i | 1.64 | i | 1.33 | c, i
61-0191 | 2021-10-19 06:45 | EDT | 0.813 |  | 18.215 |  | 6.92 |  | 86.1 |  | 41609.9 |  | 26.74 |  | 7.75 |  | 0.45 | i | 1.76 | i | 1.44 | c, i
61-0191 | 2021-10-19 07:00 | EDT | 0.815 |  | 18.217 |  | 6.97 |  | 86.7 |  | 41668.3 |  | 26.78 |  | 7.75 |  | 0.43 | i | 1.69 | i | 1.5 | c, i
61-0191 | 2021-10-19 07:15 | EDT | 0.814 |  | 18.199 |  | 6.97 |  | 86.8 |  | 41598.6 |  | 26.73 |  | 7.76 |  | 0.42 | i | 1.66 | i | 1.45 | c, i
61-0191 | 2021-10-19 07:30 | EDT | 0.818 |  | 18.159 |  | 7 |  | 87.1 |  | 41654.7 |  | 26.77 |  | 7.76 |  | 0.43 | i | 1.7 | i | 1.39 | c, i
61-0191 | 2021-10-19 07:45 | EDT | 0.818 |  | 18.088 |  | 7.02 |  | 87.2 |  | 41644.4 |  | 26.77 |  | 7.76 |  | 0.4 | i | 1.58 | i | 1.39 | c, i
61-0191 | 2021-10-19 08:00 | EDT | 0.819 |  | 18.075 |  | 7.03 |  | 87.3 |  | 41659.7 |  | 26.78 |  | 7.76 |  | 0.39 | i | 1.55 | i | 1.38 | c, i
61-0191 | 2021-10-19 08:15 | EDT | 0.816 |  | 18.032 |  | 7.06 |  | 87.6 |  | 41664.3 |  | 26.78 |  | 7.76 |  | 0.43 | i | 1.7 | i | 1.46 | c, i
61-0191 | 2021-10-19 08:30 | EDT | 0.818 |  | 17.996 |  | 7.08 |  | 87.8 |  | 41690.2 |  | 26.8 |  | 7.76 |  | 0.42 | i | 1.67 | i | 1.56 | c, i
61-0191 | 2021-10-19 08:45 | EDT | 0.816 |  | 17.972 |  | 7.09 |  | 87.9 |  | 41705.5 |  | 26.81 |  | 7.76 |  | 0.44 | i | 1.74 | i | 1.54 | c, i
61-0191 | 2021-10-19 09:00 | EDT | 0.823 |  | 17.974 |  | 7.12 |  | 88.3 |  | 41730.6 |  | 26.83 |  | 7.77 |  | 0.47 | i | 1.85 | i | 1.57 | c, i
61-0191 | 2021-10-19 09:15 | EDT | 0.815 |  | 17.989 |  | 7.14 |  | 88.5 |  | 41751.4 |  | 26.84 |  | 7.77 |  | 0.47 | i | 1.87 | i | 1.6 | c, i
61-0191 | 2021-10-19 09:30 | EDT | 0.816 |  | 17.92 |  | 7.19 |  | 89 |  | 41780.1 |  | 26.86 |  | 7.77 |  | 0.49 | i | 1.94 | i | 1.77 | c, i
61-0191 | 2021-10-19 09:45 | EDT | 0.809 |  | 17.506 |  | 7.17 |  | 87.5 |  | 40229.6 |  | 25.76 |  | 7.74 |  | 0.43 | i | 1.68 | i | 1.24 | c, i
61-0191 | 2021-10-19 10:00 | EDT | 0.806 |  | 17.612 |  | 7.21 |  | 88.2 |  | 40470.6 |  | 25.93 |  | 7.75 |  | 0.43 | i | 1.71 | i | 1.46 | c, i
61-0191 | 2021-10-19 10:15 | EDT | 0.807 |  | 17.323 |  | 7.35 |  | 89.2 |  | 39784.1 |  | 25.44 |  | 7.75 |  | 0.43 | i | 1.71 | i | 1.49 | c, i
61-0191 | 2021-10-19 10:30 | EDT | 0.807 |  | 17.206 |  | 7.46 |  | 90.3 |  | 39722.4 |  | 25.4 |  | 7.76 |  | 0.57 | i | 2.25 | i | 1.95 | c, i
61-0191 | 2021-10-19 10:45 | EDT | 0.809 |  | 17.162 |  | 7.52 |  | 91 |  | 39714.1 |  | 25.39 |  | 7.76 |  | 0.61 | i | 2.42 | i | 2.11 | c, i
61-0191 | 2021-10-19 11:00 | EDT | 0.805 |  | 17.144 |  | 7.53 |  | 91.1 |  | 39678.8 |  | 25.37 |  | 7.76 |  | 0.63 | i | 2.5 | i | 2.2 | c, i
61-0191 | 2021-10-19 11:15 | EDT | 0.805 |  | 17.338 |  | 7.43 |  | 90.2 |  | 39724.3 |  | 25.4 |  | 7.75 |  | 0.49 | i | 1.96 | i | 1.76 | c, i
61-0191 | 2021-10-19 11:30 | EDT | 0.807 |  | 18.016 |  | 7.12 |  | 87.7 |  | 39826.8 |  | 25.47 |  | 7.73 |  | 0.47 | i | 1.87 | i | 1.65 | c, i
61-0191 | 2021-10-19 11:45 | EDT | 0.804 |  | 18.213 |  | 7.07 |  | 87.4 |  | 40073.5 |  | 25.65 |  | 7.74 |  | 0.48 | i | 1.9 | i | 1.47 | c, i
61-0191 | 2021-10-19 12:00 | EDT | 0.799 |  | 18.451 |  | 6.97 |  | 86.7 |  | 40308.6 |  | 25.82 |  | 7.73 |  | 0.45 | i | 1.8 | i | 1.59 | c, i
61-0191 | 2021-10-19 12:15 | EDT | 0.798 |  | 18.594 |  | 6.93 |  | 86.5 |  | 40622.7 |  | 26.04 |  | 7.73 |  | 0.41 | i | 1.61 | i | 1.4 | c, i
61-0191 | 2021-10-19 12:30 | EDT | 0.802 |  | 18.435 |  | 6.96 |  | 86.3 |  | 39960.3 |  | 25.57 |  | 7.73 |  | 0.47 | i | 1.88 | i | 1.55 | c, i
61-0191 | 2021-10-19 12:45 | EDT | 0.795 |  | 18.422 |  | 6.97 |  | 86.5 |  | 40117.2 |  | 25.68 |  | 7.73 |  | 0.45 | i | 1.77 | i | 1.51 | c, i
61-0191 | 2021-10-19 13:00 | EDT | 0.794 |  | 18.458 |  | 6.97 |  | 86.7 |  | 40230.2 |  | 25.76 |  | 7.73 |  | 0.44 | i | 1.75 | i | 1.56 | c, i
61-0191 | 2021-10-19 13:15 | EDT | 0.787 |  | 18.49 |  | 6.98 |  | 86.9 |  | 40298.1 |  | 25.81 |  | 7.73 |  | 0.47 | i | 1.87 | i | 1.53 | c, i
61-0191 | 2021-10-19 13:30 | EDT | 0.782 |  | 18.543 |  | 6.96 |  | 86.7 |  | 40458.5 |  | 25.92 |  | 7.74 |  | 0.45 | i | 1.77 | i | 1.39 | c, i
61-0191 | 2021-10-19 13:45 | EDT | 0.786 |  | 18.593 |  | 6.94 |  | 86.6 |  | 40682.9 |  | 26.08 |  | 7.74 |  | 0.44 | i | 1.74 | i | 1.31 | c, i
61-0191 | 2021-10-19 14:00 | EDT | 0.78 |  | 18.612 |  | 6.96 |  | 87 |  | 40762.4 |  | 26.14 |  | 7.74 |  | 0.43 | i | 1.71 | i | 1.31 | c, i
61-0191 | 2021-10-19 14:15 | EDT | 0.777 |  | 18.556 |  | 7.01 |  | 87.4 |  | 40533.6 |  | 25.98 |  | 7.74 |  | 0.45 | i | 1.77 | i | 1.63 | c, i
61-0191 | 2021-10-19 14:30 | EDT | 0.778 |  | 18.538 |  | 7.04 |  | 87.7 |  | 40458.7 |  | 25.92 |  | 7.74 |  | 0.49 | i | 1.95 | i | 1.65 | c, i
61-0191 | 2021-10-19 14:45 | EDT | 0.775 |  | 18.536 |  | 7.05 |  | 87.8 |  | 40176.5 |  | 25.72 |  | 7.74 |  | 0.58 | i | 2.32 | i | 2.06 | c, i
61-0191 | 2021-10-19 15:00 | EDT | 0.778 |  | 18.507 |  | 7.08 |  | 88 |  | 39939.8 |  | 25.55 |  | 7.74 |  | 0.64 | i | 2.55 | i | 2.2 | c, i
61-0191 | 2021-10-19 15:15 | EDT | 0.78 |  | 18.517 |  | 7.03 |  | 87.4 |  | 39822.1 |  | 25.47 |  | 7.74 |  | 0.56 | i | 2.22 | i | 1.95 | c, i
61-0191 | 2021-10-19 15:30 | EDT | 0.779 |  | 18.497 |  | 7.07 |  | 87.8 |  | 39837.7 |  | 25.48 |  | 7.74 |  | 0.59 | i | 2.32 | i | 2.05 | c, i
61-0191 | 2021-10-19 15:45 | EDT | 0.78 |  | 18.475 |  | 7.09 |  | 88 |  | 39831.5 |  | 25.48 |  | 7.74 |  | 0.58 | i | 2.29 | i | 2.01 | c, i
61-0191 | 2021-10-19 16:00 | EDT | 0.781 |  | 18.473 |  | 7.12 |  | 88.5 |  | 40025.4 |  | 25.61 |  | 7.74 |  | 0.51 | i | 2.03 | i | 1.87 | c, i
61-0191 | 2021-10-19 16:15 | EDT | 0.779 |  | 18.502 |  | 7.07 |  | 88 |  | 40287.4 |  | 25.8 |  | 7.74 |  | 0.44 | i | 1.73 | i | 1.38 | c, i
61-0191 | 2021-10-19 16:30 | EDT | 0.78 |  | 18.471 |  | 6.94 |  | 86.4 |  | 40433 |  | 25.9 |  | 7.74 |  | 0.34 | i | 1.34 | i | 0.96 | c, i
61-0191 | 2021-10-19 16:45 | EDT | 0.776 |  | 18.374 |  | 6.98 |  | 86.7 |  | 40484.1 |  | 25.94 |  | 7.74 |  | 0.32 | i | 1.26 | i | 0.97 | c, i
61-0191 | 2021-10-19 17:00 | EDT | 0.775 |  | 18.304 |  | 6.99 |  | 86.8 |  | 40597 |  | 26.02 |  | 7.74 |  | 0.34 | i | 1.34 | i | 0.89 | c, i
61-0191 | 2021-10-19 17:15 | EDT | 0.775 |  | 18.209 |  | 7 |  | 86.8 |  | 40683.6 |  | 26.08 |  | 7.74 |  | 0.31 | i | 1.22 | i | 0.81 | c, i
61-0191 | 2021-10-19 17:30 | EDT | 0.781 |  | 18.079 |  | 7.09 |  | 87.7 |  | 40681.3 |  | 26.08 |  | 7.74 |  | 0.33 | i | 1.28 | i | 0.88 | c, i
61-0191 | 2021-10-19 17:45 | EDT | 0.783 |  | 18.166 |  | 7.07 |  | 87.5 |  | 40666.9 |  | 26.07 |  | 7.74 |  | 0.31 | i | 1.23 | i | 0.88 | c, i
61-0191 | 2021-10-19 18:00 | EDT | 0.779 |  | 18.233 |  | 7.06 |  | 87.5 |  | 40586.7 |  | 26.01 |  | 7.74 |  | 0.38 | i | 1.48 | i | 1.02 | c, i
61-0191 | 2021-10-19 18:15 | EDT | 0.78 |  | 17.912 |  | 7.31 |  | 89.9 |  | 40234.8 |  | 25.76 |  | 7.76 |  | 0.43 | i | 1.69 | i | 1.28 | c, i
61-0191 | 2021-10-19 18:30 | EDT | 0.779 |  | 17.684 |  | 7.48 |  | 91.6 |  | 40089 |  | 25.66 |  | 7.77 |  | 0.49 | i | 1.96 | i | 1.47 | c, i
61-0191 | 2021-10-19 18:45 | EDT | 0.781 |  | 17.648 |  | 7.48 |  | 91.6 |  | 40074 |  | 25.65 |  | 7.77 |  | 0.53 | i | 2.12 | i | 1.48 | c, i
61-0191 | 2021-10-19 19:00 | EDT | 0.781 |  | 17.702 |  | 7.44 |  | 91.2 |  | 40208.8 |  | 25.74 |  | 7.77 |  | 0.49 | i | 1.92 | i | 1.48 | c, i
61-0191 | 2021-10-19 19:15 | EDT | 0.781 |  | 17.779 |  | 7.37 |  | 90.5 |  | 40358.6 |  | 25.85 |  | 7.76 |  | 0.43 | i | 1.72 | i | 1.22 | c, i
61-0191 | 2021-10-19 19:30 | EDT | 0.781 |  | 17.809 |  | 7.32 |  | 90 |  | 40475.7 |  | 25.93 |  | 7.76 |  | 0.46 | i | 1.81 | i | 1.25 | c, i
61-0191 | 2021-10-19 19:45 | EDT | 0.782 |  | 17.989 |  | 7.21 |  | 89 |  | 40713.3 |  | 26.1 |  | 7.76 |  | 0.4 | i | 1.59 | i | 1.1 | c, i
61-0191 | 2021-10-19 20:00 | EDT | 0.783 |  | 17.909 |  | 7.21 |  | 88.9 |  | 40644.8 |  | 26.05 |  | 7.76 |  | 0.42 | i | 1.65 | i | 1.06 | c, i
61-0191 | 2021-10-19 20:15 | EDT | 0.784 |  | 17.888 |  | 7.17 |  | 88.4 |  | 40620 |  | 26.04 |  | 7.75 |  | 0.42 | i | 1.65 | i | 1.05 | c, i
61-0191 | 2021-10-19 20:30 | EDT | 0.786 |  | 17.868 |  | 7.17 |  | 88.3 |  | 40650.2 |  | 26.06 |  | 7.75 |  | 0.4 | i | 1.57 | i | 1.04 | c, i
61-0191 | 2021-10-19 20:45 | EDT | 0.787 |  | 17.825 |  | 7.23 |  | 89 |  | 40684.1 |  | 26.08 |  | 7.76 |  | 0.37 | i | 1.47 | i | 1.03 | c, i
61-0191 | 2021-10-19 21:00 | EDT | 0.785 |  | 17.681 |  | 7.39 |  | 90.7 |  | 40647.6 |  | 26.06 |  | 7.77 |  | 0.42 | i | 1.68 | i | 1.18 | c, i
61-0191 | 2021-10-19 21:15 | EDT | 0.784 |  | 17.527 |  | 7.51 |  | 91.9 |  | 40588.9 |  | 26.01 |  | 7.78 |  | 0.46 | i | 1.82 | i | 1.28 | c, i
61-0191 | 2021-10-19 21:30 | EDT | 0.787 |  | 17.367 |  | 7.61 |  | 92.8 |  | 40572.6 |  | 26 |  | 7.79 |  | 0.46 | i | 1.81 | i | 1.26 | c, i
61-0191 | 2021-10-19 21:45 | EDT | 0.786 |  | 17.408 |  | 7.63 |  | 93.1 |  | 40649.1 |  | 26.06 |  | 7.78 |  | 0.48 | i | 1.89 | i | 1.21 | c, i
61-0191 | 2021-10-19 22:00 | EDT | 0.786 |  | 17.553 |  | 7.55 |  | 92.5 |  | 40834.7 |  | 26.19 |  | 7.79 |  | 0.42 | i | 1.64 | i | 1.17 | c, i
61-0191 | 2021-10-19 22:15 | EDT | 0.783 |  | 17.46 |  | 7.59 |  | 92.7 |  | 40683.3 |  | 26.08 |  | 7.78 |  | 0.44 | i | 1.72 | i | 1.26 | c, i
61-0191 | 2021-10-19 22:30 | EDT | 0.785 |  | 17.595 |  | 7.49 |  | 91.7 |  | 40707.6 |  | 26.1 |  | 7.78 |  | 0.42 | i | 1.64 | i | 1.18 | c, i
61-0191 | 2021-10-19 22:45 | EDT | 0.788 |  | 17.571 |  | 7.49 |  | 91.6 |  | 40361.3 |  | 25.85 |  | 7.77 |  | 0.44 | i | 1.73 | i | 1.26 | c, i
61-0191 | 2021-10-19 23:00 | EDT | 0.786 |  | 17.489 |  | 7.48 |  | 91.1 |  | 39962.5 |  | 25.57 |  | 7.77 |  | 0.42 | i | 1.66 | i | 1.15 | c, i
61-0191 | 2021-10-19 23:15 | EDT | 0.787 |  | 17.515 |  | 7.44 |  | 90.7 |  | 39881.9 |  | 25.51 |  | 7.76 |  | 0.38 | i | 1.51 | i | 1.09 | c, i
61-0191 | 2021-10-19 23:30 | EDT | 0.786 |  | 17.551 |  | 7.43 |  | 90.7 |  | 39930.2 |  | 25.55 |  | 7.76 |  | 0.4 | i | 1.57 | i | 1.07 | c, i
61-0191 | 2021-10-19 23:45 | EDT | 0.783 |  | 17.45 |  | 7.47 |  | 90.8 |  | 39475.7 |  | 25.22 |  | 7.76 |  | 0.37 | i | 1.46 | i | 1.02 | c, i
61-0191 | 2021-10-20 | EDT | 0.786 |  | 17.556 |  | 7.42 |  | 90.3 |  | 39355.1 |  | 25.14 |  | 7.75 |  | 0.39 | i | 1.55 | i | 1.03 | c, i
61-0191 | 2021-10-20 00:15 | EDT | 0.784 |  | 17.448 |  | 7.46 |  | 90.6 |  | 39186.1 |  | 25.02 |  | 7.75 |  | 0.38 | i | 1.51 | i | 1.03 | c, i
61-0191 | 2021-10-20 00:30 | EDT | 0.781 |  | 17.421 |  | 7.46 |  | 90.6 |  | 39240.4 |  | 25.06 |  | 7.75 |  | 0.37 | i | 1.47 | i | 0.99 | c, i
61-0191 | 2021-10-20 00:45 | EDT | 0.78 |  | 17.556 |  | 7.38 |  | 89.8 |  | 39348 |  | 25.13 |  | 7.74 |  | 0.37 | i | 1.44 | i | 0.99 | c, i
61-0191 | 2021-10-20 01:00 | EDT | 0.784 |  | 17.612 |  | 7.31 |  | 89.2 |  | 39466.1 |  | 25.22 |  | ** |  | 0.35 | i | 1.38 | i | 0.95 | c, i
61-0191 | 2021-10-20 01:15 | EDT | 0.784 |  | 17.918 |  | 7.03 |  | 86.2 |  | 39392.8 |  | 25.17 |  | 7.72 |  | 0.34 | i | 1.32 | i | 0.9 | c, i
61-0191 | 2021-10-20 01:30 | EDT | 0.782 |  | 17.943 |  | 6.98 |  | 85.6 |  | 39468.6 |  | 25.22 |  | 7.72 |  | 0.34 | i | 1.33 | i | 0.92 | c, i
61-0191 | 2021-10-20 01:45 | EDT | 0.778 |  | 17.958 |  | 6.96 |  | 85.3 |  | 39343.9 |  | 25.13 |  | 7.72 |  | 0.33 | i | 1.31 | i | 0.84 | c, i
61-0191 | 2021-10-20 02:00 | EDT | 0.784 |  | 17.937 |  | 6.97 |  | 85.5 |  | 39416.5 |  | 25.18 |  | 7.72 |  | 0.33 | i | 1.31 | i | 0.89 | c, i
61-0191 | 2021-10-20 02:15 | EDT | 0.785 |  | 18.003 |  | 6.92 |  | 85.1 |  | 39488.9 |  | 25.23 |  | 7.72 |  | 0.33 | i | 1.3 | i | 0.86 | c, i
61-0191 | 2021-10-20 02:30 | EDT | 0.781 |  | 18.006 |  | 6.92 |  | 85 |  | 39406.2 |  | 25.18 |  | 7.72 |  | 0.33 | i | 1.29 | i | 0.79 | c, i
61-0191 | 2021-10-20 02:45 | EDT | 0.785 |  | 18.057 |  | 6.89 |  | 84.8 |  | 39447.2 |  | 25.21 |  | 7.72 |  | 0.31 | i | 1.22 | i | 0.85 | c, i
61-0191 | 2021-10-20 03:00 | EDT | 0.785 |  | 18.088 |  | 6.89 |  | 84.7 |  | 39345 |  | 25.13 |  | 7.72 |  | 0.34 | i | 1.35 | i | 0.93 | c, i
61-0191 | 2021-10-20 03:15 | EDT | 0.786 |  | 18.172 |  | 6.83 |  | 84.1 |  | 39183.4 |  | 25.02 |  | 7.71 |  | 0.34 | i | 1.32 | i | 0.89 | c, i
61-0191 | 2021-10-20 03:30 | EDT | 0.789 |  | 18.314 |  | 6.75 |  | 83.5 |  | 39761.3 |  | 25.43 |  | 7.71 |  | 0.34 | i | 1.35 | i | 0.96 | c, i
61-0191 | 2021-10-20 03:45 | EDT | 0.791 |  | 18.094 |  | 6.88 |  | 84.8 |  | 39822.9 |  | 25.47 |  | 7.72 |  | 0.39 | i | 1.55 | i | 1.06 | c, i
61-0191 | 2021-10-20 04:00 | EDT | 0.789 |  | 17.977 |  | 6.96 |  | 85.6 |  | 39859.9 |  | 25.5 |  | 7.72 |  | 0.34 | i | 1.35 | i | 1.1 | c, i
61-0191 | 2021-10-20 04:15 | EDT | 0.789 |  | 18.047 |  | 6.92 |  | 85.1 |  | 39789.5 |  | 25.45 |  | 7.72 |  | 0.35 | i | 1.38 | i | 1.06 | c, i
61-0191 | 2021-10-20 04:30 | EDT | 0.793 |  | 18.079 |  | 6.88 |  | 84.8 |  | 39933.9 |  | 25.55 |  | 7.72 |  | 0.38 | i | 1.5 | i | 1.12 | c, i
61-0191 | 2021-10-20 04:45 | EDT | 0.796 |  | 18.119 |  | 6.85 |  | 84.6 |  | 40047.1 |  | 25.63 |  | 7.72 |  | 0.38 | i | 1.49 | i | 1.13 | c, i
61-0191 | 2021-10-20 05:00 | EDT | 0.797 |  | 18 |  | 6.93 |  | 85.4 |  | 40092.2 |  | 25.66 |  | 7.73 |  | 0.39 | i | 1.54 | i | 1.18 | c, i
61-0191 | 2021-10-20 05:15 | EDT | 0.802 |  | 17.882 |  | 7.01 |  | 86.2 |  | 40203 |  | 25.74 |  | 7.73 |  | 0.39 | i | 1.54 | i | 1.26 | c, i
61-0191 | 2021-10-20 05:30 | EDT | 0.806 |  | 17.779 |  | 7.08 |  | 87 |  | 40283.8 |  | 25.8 |  | 7.74 |  | 0.38 | i | 1.49 | i | 1.21 | c, i
61-0191 | 2021-10-20 05:45 | EDT | 0.803 |  | 17.713 |  | 7.13 |  | 87.5 |  | 40397.6 |  | 25.88 |  | 7.74 |  | 0.4 | i | 1.57 | i | 1.29 | c, i
61-0191 | 2021-10-20 06:00 | EDT | 0.804 |  | 17.629 |  | 7.2 |  | 88.2 |  | 40547.4 |  | 25.98 |  | 7.75 |  | 0.41 | i | 1.6 | i | 1.24 | c, i
61-0191 | 2021-10-20 06:15 | EDT | 0.807 |  | 17.716 |  | 7.15 |  | 87.8 |  | 40712.9 |  | 26.1 |  | 7.75 |  | 0.39 | i | 1.55 | i | 1.25 | c, i
61-0191 | 2021-10-20 06:30 | EDT | 0.804 |  | 17.649 |  | 7.19 |  | 88.2 |  | 40717.2 |  | 26.1 |  | 7.75 |  | 0.42 | i | 1.65 | i | 1.25 | c, i
61-0191 | 2021-10-20 06:45 | EDT | 0.808 |  | 17.669 |  | 7.16 |  | 87.9 |  | 40829.9 |  | 26.18 |  | 7.75 |  | 0.4 | i | 1.59 | i | 1.3 | c, i
61-0191 | 2021-10-20 07:00 | EDT | 0.813 |  | 17.659 |  | 7.17 |  | 88 |  | 40897.2 |  | 26.23 |  | 7.75 |  | 0.4 | i | 1.6 | i | 1.09 | c, i
61-0191 | 2021-10-20 07:15 | EDT | 0.808 |  | 17.609 |  | 7.19 |  | 88.3 |  | 40958.9 |  | 26.28 |  | 7.76 |  | 0.41 | i | 1.63 | i | 1.34 | c, i
61-0191 | 2021-10-20 07:30 | EDT | 0.81 |  | 17.553 |  | 7.23 |  | 88.6 |  | 41037 |  | 26.33 |  | 7.76 |  | 0.42 | i | 1.65 | i | 1.52 | c, i
61-0191 | 2021-10-20 07:45 | EDT | 0.812 |  | 17.479 |  | 7.29 |  | 89.3 |  | 41066.3 |  | 26.35 |  | 7.76 |  | 0.46 | i | 1.8 | i | 1.53 | c, i
61-0191 | 2021-10-20 08:00 | EDT | 0.813 |  | 17.46 |  | 7.31 |  | 89.5 |  | 41140.3 |  | 26.4 |  | 7.77 |  | 0.44 | i | 1.75 | i | 1.59 | c, i
61-0191 | 2021-10-20 08:15 | EDT | 0.816 |  | 17.445 |  | 7.34 |  | 89.9 |  | 41211.3 |  | 26.46 |  | 7.77 |  | 0.49 | i | 1.94 | i | 1.69 | c, i
61-0191 | 2021-10-20 08:30 | EDT | 0.814 |  | 17.428 |  | 7.36 |  | 90.1 |  | 41210.2 |  | 26.45 |  | 7.77 |  | 0.5 | i | 1.97 | i | 1.84 | c, i
61-0191 | 2021-10-20 08:45 | EDT | 0.817 |  | 17.417 |  | 7.38 |  | 90.3 |  | 41231.9 |  | 26.47 |  | 7.78 |  | 0.48 | i | 1.9 | i | 2.6 | c, i
61-0191 | 2021-10-20 09:00 | EDT | 0.815 |  | 17.416 |  | 7.4 |  | 90.5 |  | 41290 |  | 26.51 |  | 7.78 |  | 0.47 | i | 1.88 | i | 1.69 | c, i
61-0191 | 2021-10-20 09:15 | EDT | 0.821 |  | 17.41 |  | 7.41 |  | 90.7 |  | 41295.9 |  | 26.52 |  | 7.78 |  | 0.49 | i | 1.95 | i | 1.67 | c, i
61-0191 | 2021-10-20 09:30 | EDT | 0.817 |  | 17.325 |  | 7.44 |  | 90.8 |  | 41134.6 |  | 26.4 |  | 7.77 |  | 0.46 | i | 1.8 | i | 1.56 | c, i
61-0191 | 2021-10-20 09:45 | EDT | 0.817 |  | 17.25 |  | 7.47 |  | 91 |  | 40833 |  | 26.19 |  | 7.78 |  | 0.47 | i | 1.87 | i | 1.61 | c, i
61-0191 | 2021-10-20 10:00 | EDT | 0.819 |  | 17.228 |  | 7.47 |  | 90.8 |  | 40554.3 |  | 25.99 |  | 7.77 |  | 0.45 | i | 1.76 | i | 1.48 | c, i
61-0191 | 2021-10-20 10:15 | EDT | 0.817 |  | 17.372 |  | 7.35 |  | 89.5 |  | 40166.5 |  | 25.71 |  | 7.75 |  | 0.41 | i | 1.61 | i | 1.22 | c, i
61-0191 | 2021-10-20 10:30 | EDT | 0.816 |  | 17.558 |  | 7.28 |  | 88.9 |  | 39905.3 |  | 25.53 |  | 7.74 |  | 0.39 | i | 1.53 | i | 1.25 | c, i
61-0191 | 2021-10-20 10:45 | EDT | 0.819 |  | 17.596 |  | 7.31 |  | 89.2 |  | 39771 |  | 25.43 |  | 7.74 |  | 0.42 | i | 1.65 | i | 1.34 | c, i
61-0191 | 2021-10-20 11:00 | EDT | 0.817 |  | 17.641 |  | 7.29 |  | 89.1 |  | 39814 |  | 25.46 |  | 7.74 |  | 0.42 | i | 1.65 | i | 1.44 | c, i
61-0191 | 2021-10-20 11:15 | EDT | 0.819 |  | 17.694 |  | 7.28 |  | 89 |  | 39701.3 |  | 25.38 |  | 7.74 |  | 0.35 | i | 1.39 | i | 1.22 | c, i
61-0191 | 2021-10-20 11:30 | EDT | 0.819 |  | 17.734 |  | 7.29 |  | 89.2 |  | 39683.8 |  | 25.37 |  | 7.74 |  | 0.43 | i | 1.7 | i | 1.39 | c, i
61-0191 | 2021-10-20 11:45 | EDT | 0.822 |  | 17.73 |  | 7.29 |  | 89.2 |  | 39722.1 |  | 25.4 |  | 7.74 |  | 0.41 | i | 1.62 | i | 1.37 | c, i
61-0191 | 2021-10-20 12:00 | EDT | 0.819 |  | 17.757 |  | 7.25 |  | 88.7 |  | 39758.9 |  | 25.43 |  | 7.74 |  | 0.42 | i | 1.66 | i | 1.4 | c, i
61-0191 | 2021-10-20 12:15 | EDT | 0.818 |  | 17.783 |  | 7.25 |  | 88.8 |  | 39943.3 |  | 25.56 |  | 7.74 |  | 0.42 | i | 1.66 | i | 1.38 | c, i
61-0191 | 2021-10-20 12:30 | EDT | 0.817 |  | 17.882 |  | 7.2 |  | 88.5 |  | 40179.3 |  | 25.72 |  | 7.74 |  | 0.37 | i | 1.45 | i | 1.2 | c, i
61-0191 | 2021-10-20 12:45 | EDT | 0.814 |  | 17.968 |  | 7.18 |  | 88.4 |  | 40297.6 |  | 25.81 |  | 7.74 |  | 0.36 | i | 1.43 | i | 1.17 | c, i
61-0191 | 2021-10-20 13:00 | EDT | 0.815 |  | 18.317 |  | 6.96 |  | 86.2 |  | 39884.3 |  | 25.51 |  | 7.73 |  | 0.45 | i | 1.77 | i | 1.49 | c, i
61-0191 | 2021-10-20 13:15 | EDT | 0.815 |  | 18.242 |  | 6.97 |  | 86.3 |  | 40040.8 |  | 25.63 |  | 7.73 |  | 0.43 | i | 1.7 | i | 1.4 | c, i
61-0191 | 2021-10-20 13:30 | EDT | 0.812 |  | 18.38 |  | 6.83 |  | 84.8 |  | 40263.6 |  | 25.78 |  | 7.73 |  | 0.39 | i | 1.54 | i | 1.26 | c, i
61-0191 | 2021-10-20 13:45 | EDT | 0.809 |  | 18.385 |  | 6.81 |  | 84.5 |  | 40158.3 |  | 25.71 |  | 7.72 |  | 0.41 | i | 1.61 | i | 1.29 | c, i
61-0191 | 2021-10-20 14:00 | EDT | 0.81 |  | 18.343 |  | 6.78 |  | 84 |  | 40036.9 |  | 25.62 |  | 7.72 |  | 0.37 | i | 1.46 | i | 1.25 | c, i
61-0191 | 2021-10-20 14:15 | EDT | 0.81 |  | 18.316 |  | 6.74 |  | 83.5 |  | 40109.8 |  | 25.67 |  | 7.72 |  | 0.37 | i | 1.45 | i | 1.21 | c, i
61-0191 | 2021-10-20 14:30 | EDT | 0.81 |  | 18.325 |  | 6.76 |  | 83.7 |  | 39855.6 |  | 25.49 |  | 7.72 |  | 0.37 | i | 1.47 | i | 1.18 | c, i
61-0191 | 2021-10-20 14:45 | EDT | 0.808 |  | 18.312 |  | 6.72 |  | 83.2 |  | 39838 |  | 25.48 |  | 7.71 |  | 0.4 | i | 1.56 | i | 1.15 | c, i
61-0191 | 2021-10-20 15:00 | EDT | 0.809 |  | 18.306 |  | 6.71 |  | 83.1 |  | 39905.3 |  | 25.53 |  | 7.71 |  | 0.34 | i | 1.35 | i | 0.99 | c, i
61-0191 | 2021-10-20 15:15 | EDT | 0.81 |  | 18.28 |  | 6.69 |  | 82.8 |  | 39930.1 |  | 25.55 |  | 7.71 |  | 0.36 | i | 1.4 | i | 1.03 | c, i
61-0191 | 2021-10-20 15:30 | EDT | 0.81 |  | 18.299 |  | 6.73 |  | 83.2 |  | 39658.2 |  | 25.35 |  | 7.71 |  | 0.39 | i | 1.55 | i | 1.26 | c, i
61-0191 | 2021-10-20 15:45 | EDT | 0.81 |  | 18.269 |  | 6.72 |  | 83 |  | 39592.3 |  | 25.31 |  | 7.71 |  | 0.37 | i | 1.44 | i | 1.12 | c, i
61-0191 | 2021-10-20 16:00 | EDT | 0.81 |  | 18.267 |  | 6.74 |  | 83.2 |  | 39416.1 |  | 25.18 |  | 7.71 |  | 0.37 | i | 1.46 | i | 0.95 | c, i
61-0191 | 2021-10-20 16:15 | EDT | 0.81 |  | 18.277 |  | 6.75 |  | 83.3 |  | 39313 |  | 25.11 |  | 7.71 |  | 0.32 | i | 1.26 | i | 0.78 | c, i
61-0191 | 2021-10-20 16:30 | EDT | 0.809 |  | 18.256 |  | 6.73 |  | 83 |  | 39331 |  | 25.12 |  | 7.7 |  | 0.32 | i | 1.27 | i | 0.81 | c, i
61-0191 | 2021-10-20 16:45 | EDT | 0.811 |  | 18.254 |  | 6.74 |  | 83.1 |  | 39113.6 |  | 24.97 |  | 7.7 |  | 0.32 | i | 1.25 | i | 0.81 | c, i
61-0191 | 2021-10-20 17:00 | EDT | 0.812 |  | 18.23 |  | 6.71 |  | 82.7 |  | 39088.4 |  | 24.95 |  | 7.7 |  | 0.35 | i | 1.38 | i | 0.9 | c, i
61-0191 | 2021-10-20 17:15 | EDT | 0.812 |  | 18.232 |  | 6.69 |  | 82.5 |  | 39402.5 |  | 25.17 |  | 7.7 |  | 0.36 | i | 1.42 | i | 1.03 | c, i
61-0191 | 2021-10-20 17:30 | EDT | 0.812 |  | 18.248 |  | 6.6 |  | 81.8 |  | 40310.3 |  | 25.82 |  | 7.7 |  | 0.35 | i | 1.37 | i | 0.92 | c, i
61-0191 | 2021-10-20 17:45 | EDT | 0.813 |  | 18.161 |  | 6.66 |  | 82.5 |  | 40698 |  | 26.09 |  | 7.71 |  | 0.34 | i | 1.35 | i | 0.87 | c, i
61-0191 | 2021-10-20 18:00 | EDT | 0.816 |  | 18.106 |  | 6.74 |  | 83.3 |  | 40393.8 |  | 25.88 |  | 7.71 |  | 0.38 | i | 1.5 | i | 0.95 | c, i
61-0191 | 2021-10-20 18:15 | EDT | 0.818 |  | 18.119 |  | 6.68 |  | 82.8 |  | 40901.6 |  | 26.24 |  | 7.72 |  | 0.38 | i | 1.48 | i | 0.94 | c, i
61-0191 | 2021-10-20 18:30 | EDT | 0.82 |  | 17.902 |  | 7.02 |  | 86.6 |  | 41149.7 |  | 26.41 |  | 7.75 |  | 0.41 | i | 1.61 | i | 1.05 | c, i
61-0191 | 2021-10-20 18:45 | EDT | 0.82 |  | 17.873 |  | 7.07 |  | 87.2 |  | 41110 |  | 26.38 |  | 7.75 |  | 0.42 | i | 1.64 | i | 1.03 | c, i
61-0191 | 2021-10-20 19:00 | EDT | 0.824 |  | 17.948 |  | 6.99 |  | 86.3 |  | 40672.6 |  | 26.07 |  | 7.74 |  | 0.4 | i | 1.58 | i | 0.96 | c, i
61-0191 | 2021-10-20 19:15 | EDT | 0.825 |  | 17.977 |  | 6.95 |  | 85.7 |  | 40516.7 |  | 25.96 |  | 7.73 |  | 0.38 | i | 1.48 | i | 0.98 | c, i
61-0191 | 2021-10-20 19:30 | EDT | 0.826 |  | 17.97 |  | 6.99 |  | 86.3 |  | 40492.6 |  | 25.95 |  | 7.74 |  | 0.38 | i | 1.48 | i | 0.94 | c, i
61-0191 | 2021-10-20 19:45 | EDT | 0.828 |  | 18 |  | 7.2 |  | 88.5 |  | 39564.7 |  | 25.29 |  | 7.74 |  | 0.45 | i | 1.77 | i | 1.05 | c, i
61-0191 | 2021-10-20 20:00 | EDT | 0.828 |  | 17.921 |  | 7.1 |  | 87.4 |  | 40421 |  | 25.89 |  | 7.74 |  | 0.38 | i | 1.48 | i | 0.98 | c, i
61-0191 | 2021-10-20 20:15 | EDT | 0.83 |  | 17.894 |  | 7.06 |  | 87 |  | 40643.6 |  | 26.05 |  | 7.74 |  | 0.39 | i | 1.54 | i | 1 | c, i
61-0191 | 2021-10-20 20:30 | EDT | 0.83 |  | 17.898 |  | 7.11 |  | 87.5 |  | 40314.9 |  | 25.82 |  | 7.74 |  | 0.37 | i | 1.47 | i | 1.04 | c, i
61-0191 | 2021-10-20 20:45 | EDT | 0.83 |  | 17.866 |  | 7.17 |  | 88 |  | 40059.2 |  | 25.64 |  | 7.74 |  | 0.42 | i | 1.64 | i | 1.08 | c, i
61-0191 | 2021-10-20 21:00 | EDT | 0.83 |  | 17.898 |  | 7.14 |  | 87.8 |  | 40117.9 |  | 25.68 |  | 7.74 |  | 0.38 | i | 1.51 | i | 0.96 | c, i
61-0191 | 2021-10-20 21:15 | EDT | 0.83 |  | 17.898 |  | 7.13 |  | 88.2 |  | 41429.4 |  | 26.61 |  | 7.76 |  | 0.42 | i | 1.66 | i | 1.07 | c, i
61-0191 | 2021-10-20 21:30 | EDT | 0.831 |  | 17.909 |  | 7.17 |  | 88.6 |  | 41269.9 |  | 26.5 |  | 7.77 |  | 0.45 | i | 1.78 | i | 1.04 | c, i
61-0191 | 2021-10-20 21:45 | EDT | 0.833 |  | 17.984 |  | 7.01 |  | 86.5 |  | 40636.6 |  | 26.05 |  | 7.74 |  | 0.33 | i | 1.29 | i | 0.8 | c, i
61-0191 | 2021-10-20 22:00 | EDT | 0.835 |  | 17.949 |  | 7.22 |  | 89 |  | 40584.9 |  | 26.01 |  | 7.76 |  | 0.35 | i | 1.37 | i | 0.78 | c, i
61-0191 | 2021-10-20 22:15 | EDT | 0.834 |  | 17.85 |  | 7.21 |  | 88.5 |  | 40027.3 |  | 25.62 |  | 7.75 |  | 0.33 | i | 1.31 | i | 0.78 | c, i
61-0191 | 2021-10-20 22:30 | EDT | 0.835 |  | 17.887 |  | 7.09 |  | 87.2 |  | 40208.8 |  | 25.74 |  | 7.74 |  | 0.36 | i | 1.43 | i | 0.78 | c, i
61-0191 | 2021-10-20 22:45 | EDT | 0.837 |  | 17.857 |  | 7.12 |  | 87.3 |  | 39587 |  | 25.3 |  | 7.73 |  | 0.34 | i | 1.33 | i | 0.75 | c, i
61-0191 | 2021-10-20 23:00 | EDT | 0.84 |  | 18.118 |  | 7.1 |  | 87.3 |  | 39026 |  | 24.91 |  | 7.73 |  | 0.34 | i | 1.35 | i | 0.71 | c, i
61-0191 | 2021-10-20 23:15 | EDT | 0.84 |  | 18.071 |  | 7.02 |  | 86.2 |  | 39104 |  | 24.96 |  | 7.72 |  | 0.31 | i | 1.19 | i | 0.64 | c, i
61-0191 | 2021-10-20 23:30 | EDT | 0.84 |  | 18.203 |  | 6.91 |  | 85.2 |  | 39260.1 |  | 25.07 |  | 7.72 |  | 0.28 | i | 1.08 | i | 0.63 | c, i
61-0191 | 2021-10-20 23:45 | EDT | 0.841 |  | 18.21 |  | 6.94 |  | 85.6 |  | 39515.1 |  | 25.25 |  | 7.73 |  | 0.3 | i | 1.17 | i | 0.65 | c, i
61-0191 | 2021-10-21 | EDT | 0.839 |  | 18.141 |  | 6.89 |  | 85.2 |  | 40436.4 |  | 25.91 |  | 7.73 |  | 0.28 | i | 1.08 | i | 0.62 | c, i
61-0191 | 2021-10-21 00:15 | EDT | 0.84 |  | 18.09 |  | 7.09 |  | 87.2 |  | 39319 |  | 25.11 |  | 7.73 |  | 0.28 | i | 1.11 | i | 0.63 | c, i
61-0191 | 2021-10-21 00:30 | EDT | 0.841 |  | 18.099 |  | 7.14 |  | 87.6 |  | 38741.9 |  | 24.71 |  | 7.73 |  | 0.31 | i | 1.21 | i | 0.69 | c, i
61-0191 | 2021-10-21 00:45 | EDT | 0.841 |  | 18.091 |  | 6.88 |  | 84.8 |  | 39729 |  | 25.4 |  | 7.73 |  | 0.28 | i | 1.08 | i | 0.66 | c, i
61-0191 | 2021-10-21 01:00 | EDT | 0.839 |  | 18.075 |  | 6.87 |  | 84.6 |  | 39889.4 |  | 25.52 |  | 7.73 |  | 0.25 | i | 0.95 | i | 0.52 | c, i
61-0191 | 2021-10-21 01:15 | EDT | 0.838 |  | 18.082 |  | 6.84 |  | 84.3 |  | 40084.7 |  | 25.66 |  | 7.73 |  | 0.27 | i | 1.04 | i | 0.61 | c, i
61-0191 | 2021-10-21 01:30 | EDT | 0.835 |  | 18.079 |  | 6.84 |  | 84.2 |  | 39729.2 |  | 25.4 |  | 7.72 |  | 0.26 | i | 1.01 | i | 0.58 | c, i
61-0191 | 2021-10-21 01:45 | EDT | 0.834 |  | 18.082 |  | 6.83 |  | 84 |  | 39461.7 |  | 25.22 |  | 7.72 |  | 0.24 | i | 0.95 | i | 0.55 | c, i
61-0191 | 2021-10-21 02:00 | EDT | 0.834 |  | 18.094 |  | 6.84 |  | 84.2 |  | 39537.5 |  | 25.27 |  | 7.72 |  | 0.28 | i | 1.1 | i | 0.69 | c, i
61-0191 | 2021-10-21 02:15 | EDT | 0.833 |  | 18.076 |  | 6.9 |  | 84.8 |  | 39108.4 |  | 24.97 |  | 7.72 |  | 0.28 | i | 1.07 | i | 0.74 | c, i
61-0191 | 2021-10-21 02:30 | EDT | 0.833 |  | 18.068 |  | 6.94 |  | 85.2 |  | 39079.1 |  | 24.95 |  | 7.72 |  | 0.32 | i | 1.24 | i | 0.82 | c, i
61-0191 | 2021-10-21 02:45 | EDT | 0.833 |  | 18.074 |  | 6.87 |  | 84.4 |  | 39047.4 |  | 24.92 |  | 7.71 |  | 0.3 | i | 1.17 | i | 0.77 | c, i
61-0191 | 2021-10-21 03:00 | EDT | 0.833 |  | 18.086 |  | 6.78 |  | 83.3 |  | 39090.8 |  | 24.95 |  | 7.7 |  | 0.32 | i | 1.26 | i | 0.78 | c, i
61-0191 | 2021-10-21 03:15 | EDT | 0.833 |  | 18.092 |  | 6.71 |  | 82.5 |  | 39190 |  | 25.02 |  | 7.7 |  | 0.33 | i | 1.3 | i | 0.84 | c, i
61-0191 | 2021-10-21 03:30 | EDT | 0.834 |  | 18.095 |  | 6.69 |  | 82.3 |  | 39163.9 |  | 25.01 |  | 7.7 |  | 0.36 | i | 1.41 | i | 0.93 | c, i
61-0191 | 2021-10-21 03:45 | EDT | 0.834 |  | 18.108 |  | 6.72 |  | 82.7 |  | 39132.4 |  | 24.98 |  | 7.7 |  | 0.3 | i | 1.18 | i | 0.75 | c, i
61-0191 | 2021-10-21 04:00 | EDT | 0.834 |  | 18.15 |  | 6.72 |  | 82.6 |  | 38983.8 |  | 24.88 |  | 7.71 |  | 0.35 | i | 1.39 | i | 0.88 | c, i
61-0191 | 2021-10-21 04:15 | EDT | 0.835 |  | 18.177 |  | 6.69 |  | 82.2 |  | 38732.1 |  | 24.7 |  | 7.69 |  | 0.33 | i | 1.28 | i | 0.85 | c, i
61-0191 | 2021-10-21 04:30 | EDT | 0.835 |  | 18.163 |  | 6.68 |  | 82 |  | 38775.9 |  | 24.73 |  | 7.7 |  | 0.34 | i | 1.35 | i | 0.9 | c, i
61-0191 | 2021-10-21 04:45 | EDT | 0.836 |  | 18.081 |  | 6.76 |  | 83.1 |  | 39275.4 |  | 25.08 |  | 7.71 |  | 0.37 | i | 1.45 | i | 0.96 | c, i
61-0191 | 2021-10-21 05:00 | EDT | 0.837 |  | 17.968 |  | 7 |  | 85.9 |  | 39111.8 |  | 24.97 |  | 7.72 |  | 0.35 | i | 1.39 | i | 0.98 | c, i
61-0191 | 2021-10-21 05:15 | EDT | 0.837 |  | 17.963 |  | 6.91 |  | 84.7 |  | 39094.7 |  | 24.96 |  | 7.71 |  | 0.34 | i | 1.32 | i | 0.87 | c, i
61-0191 | 2021-10-21 05:30 | EDT | 0.837 |  | 17.923 |  | 6.88 |  | 84.2 |  | 38983.8 |  | 24.88 |  | 7.7 |  | 0.35 | i | 1.36 | i | 0.94 | c, i
61-0191 | 2021-10-21 05:45 | EDT | 0.839 |  | 17.943 |  | 6.76 |  | 83.2 |  | 40125.3 |  | 25.69 |  | 7.7 |  | 0.38 | i | 1.5 | i | 1.07 | c, i
61-0191 | 2021-10-21 06:00 | EDT | 0.838 |  | 18.078 |  | 6.51 |  | 80.4 |  | 40541.3 |  | 25.98 |  | 7.69 |  | 0.34 | i | 1.33 | i | 1.02 | c, i
61-0191 | 2021-10-21 06:15 | EDT | 0.838 |  | 18.077 |  | 6.73 |  | 83.2 |  | 40405.8 |  | 25.88 |  | 7.71 |  | 0.41 | i | 1.6 | i | 1.47 | c, i
61-0191 | 2021-10-21 06:30 | EDT | 0.838 |  | 18.017 |  | 7.16 |  | 88.3 |  | 40528.7 |  | 25.97 |  | 7.75 |  | 0.7 | i | 2.78 | i | 2.86 | c, i
61-0191 | 2021-10-21 06:45 | EDT | 0.84 |  | 18.05 |  | 6.99 |  | 86.1 |  | 39930.9 |  | 25.55 |  | 7.73 |  | 0.47 | i | 1.85 | i | 1.58 | c, i
61-0191 | 2021-10-21 07:00 | EDT | 0.84 |  | 18.061 |  | 6.88 |  | 84.8 |  | 40012.6 |  | 25.61 |  | 7.72 |  | 0.5 | i | 1.97 | i | 1.65 | c, i
61-0191 | 2021-10-21 07:15 | EDT | 0.841 |  | 18.008 |  | 6.98 |  | 86 |  | 40212.8 |  | 25.75 |  | 7.73 |  | 0.5 | i | 1.97 | i | 1.86 | c, i
61-0191 | 2021-10-21 07:30 | EDT | 0.843 |  | 17.873 |  | 6.9 |  | 84.6 |  | 39589.9 |  | 25.31 |  | 7.72 |  | 0.49 | i | 1.94 | i | 1.65 | c, i
61-0191 | 2021-10-21 07:45 | EDT | 0.845 |  | 17.901 |  | 6.92 |  | 84.9 |  | 39682.5 |  | 25.37 |  | 7.71 |  | 0.46 | i | 1.84 | i | 1.62 | c, i
61-0191 | 2021-10-21 08:00 | EDT | 0.845 |  | 17.872 |  | 6.93 |  | 85 |  | 39802.6 |  | 25.46 |  | 7.72 |  | 0.44 | i | 1.75 | i | 1.62 | c, i
61-0191 | 2021-10-21 08:15 | EDT | 0.847 |  | 17.837 |  | 7.06 |  | 86.5 |  | 39538.3 |  | 25.27 |  | 7.73 |  | 0.51 | i | 2.03 | i | 1.85 | c, i
61-0191 | 2021-10-21 08:30 | EDT | 0.848 |  | 17.882 |  | 7.05 |  | 86.5 |  | 39647.6 |  | 25.35 |  | 7.73 |  | 0.5 | i | 1.98 | i | 1.73 | c, i
61-0191 | 2021-10-21 08:45 | EDT | 0.851 |  | 17.9 |  | 7.05 |  | 86.6 |  | 39928.9 |  | 25.55 |  | 7.73 |  | 0.51 | i | 2.03 | i | 1.86 | c, i
61-0191 | 2021-10-21 09:00 | EDT | 0.852 |  | 17.956 |  | 7 |  | 86.3 |  | 40375.2 |  | 25.86 |  | 7.74 |  | 0.49 | i | 1.93 | i | 1.69 | c, i
61-0191 | 2021-10-21 09:15 | EDT | 0.852 |  | 17.963 |  | 7.06 |  | 87 |  | 40319 |  | 25.82 |  | 7.74 |  | 0.51 | i | 2.01 | i | 1.89 | c, i
61-0191 | 2021-10-21 09:30 | EDT | 0.851 |  | 17.981 |  | 7.01 |  | 86.6 |  | 40654 |  | 26.06 |  | 7.74 |  | 0.53 | i | 2.11 | i | 2.13 | c, i
61-0191 | 2021-10-21 09:45 | EDT | 0.85 |  | 17.99 |  | 6.97 |  | 86.2 |  | 41111.5 |  | 26.39 |  | 7.75 |  | 0.47 | i | 1.85 | i | 1.81 | c, i
61-0191 | 2021-10-21 10:00 | EDT | 0.849 |  | 18.015 |  | 7.08 |  | 87.5 |  | 40694.2 |  | 26.09 |  | 7.75 |  | 0.52 | i | 2.07 | i | 2.28 | c, i
61-0191 | 2021-10-21 10:15 | EDT | 0.847 |  | 17.979 |  | 7.15 |  | 88 |  | 39941.9 |  | 25.56 |  | 7.75 |  | 0.51 | i | 2.04 | i | 1.94 | c, i
61-0191 | 2021-10-21 10:30 | EDT | 0.844 |  | 18.095 |  | 7.31 |  | 89.9 |  | 39295.1 |  | 25.1 |  | 7.75 |  | 0.52 | i | 2.04 | i | 1.76 | c, i
61-0191 | 2021-10-21 10:45 | EDT | 0.843 |  | 17.869 |  | 7.16 |  | 87.4 |  | 38782.9 |  | 24.74 |  | 7.73 |  | 0.5 | i | 2 | i | 1.71 | c, i
61-0191 | 2021-10-21 11:00 | EDT | 0.844 |  | 18.051 |  | 7.17 |  | 87.8 |  | 38603.9 |  | 24.61 |  | 7.73 |  | 0.61 | i | 2.44 | i | 2.25 | c, i
61-0191 | 2021-10-21 11:15 | EDT | 0.846 |  | 18.103 |  | 7.1 |  | 87.2 |  | 38901.4 |  | 24.82 |  | 7.73 |  | 0.6 | i | 2.39 | i | 2.2 | c, i
61-0191 | 2021-10-21 11:30 | EDT | 0.846 |  | 18.131 |  | 7.13 |  | 87.5 |  | 38687.3 |  | 24.67 |  | 7.73 |  | 0.44 | i | 1.75 | i | 1.52 | c, i
61-0191 | 2021-10-21 11:45 | EDT | 0.844 |  | 18.047 |  | 7.2 |  | 88.4 |  | 39144.2 |  | 24.99 |  | 7.74 |  | 0.48 | i | 1.88 | i | 1.59 | c, i
61-0191 | 2021-10-21 12:00 | EDT | 0.843 |  | 18.18 |  | 7.19 |  | 88.5 |  | 39135.3 |  | 24.99 |  | 7.74 |  | 0.43 | i | 1.7 | i | 1.45 | c, i
61-0191 | 2021-10-21 12:15 | EDT | 0.841 |  | 18.336 |  | 7.16 |  | 88.3 |  | 39026.7 |  | 24.91 |  | 7.74 |  | 0.42 | i | 1.65 | i | 1.27 | c, i
61-0191 | 2021-10-21 12:30 | EDT | 0.839 |  | 18.44 |  | 7.16 |  | 88.6 |  | 39166.6 |  | 25.01 |  | 7.74 |  | 0.44 | i | 1.73 | i | 1.37 | c, i
61-0191 | 2021-10-21 12:45 | EDT | 0.836 |  | 18.476 |  | 7.16 |  | 88.8 |  | 39548.8 |  | 25.28 |  | 7.74 |  | 0.42 | i | 1.65 | i | 1.51 | c, i
61-0191 | 2021-10-21 13:00 | EDT | 0.833 |  | 18.55 |  | 7.12 |  | 88.5 |  | 39797.5 |  | 25.45 |  | 7.74 |  | 0.49 | i | 1.93 | i | 1.64 | c, i
61-0191 | 2021-10-21 13:15 | EDT | 0.835 |  | 18.713 |  | 7.17 |  | 89.2 |  | 39320.1 |  | 25.12 |  | 7.73 |  | 0.52 | i | 2.07 | i | 1.88 | c, i
61-0191 | 2021-10-21 13:30 | EDT | 0.829 |  | 18.558 |  | 7.23 |  | 89 |  | 37540.1 |  | 23.86 |  | 7.73 |  | 0.67 | i | 2.69 | i | 2.34 | c, i
61-0191 | 2021-10-21 13:45 | EDT | 0.815 |  | 18.474 |  | 7.2 |  | 88.4 |  | 37263 |  | 23.67 |  | 7.72 |  | 0.65 | i | 2.58 | i | 2.18 | c, i
61-0191 | 2021-10-21 14:00 | EDT | 0.813 |  | 18.38 |  | 7.04 |  | 86.5 |  | 37790.5 |  | 24.04 |  | 7.72 |  | 0.49 | i | 1.95 | i | 1.55 | c, i
61-0191 | 2021-10-21 14:15 | EDT | 0.801 |  | 18.341 |  | 6.99 |  | 86 |  | 38317.5 |  | 24.41 |  | 7.72 |  | 0.43 | i | 1.7 | i | 1.35 | c, i
61-0191 | 2021-10-21 14:30 | EDT | 0.809 |  | 18.421 |  | 7.08 |  | 87.3 |  | 38403.1 |  | 24.47 |  | 7.73 |  | 0.58 | i | 2.29 | i | 1.97 | c, i
61-0191 | 2021-10-21 14:45 | EDT | 0.819 |  | 18.497 |  | 7.16 |  | 88.2 |  | 37783.5 |  | 24.03 |  | 7.72 |  | 0.51 | i | 2.03 | i | 1.73 | c, i
61-0191 | 2021-10-21 15:00 | EDT | 0.81 |  | 18.476 |  | 7.11 |  | 87.5 |  | 37834.7 |  | 24.07 |  | 7.72 |  | 0.48 | i | 1.89 | i | 1.48 | c, i
61-0191 | 2021-10-21 15:15 | EDT | 0.808 |  | 18.479 |  | 7.11 |  | 87.5 |  | 37853.1 |  | 24.08 |  | 7.71 |  | 0.46 | i | 1.84 | i | 1.49 | c, i
61-0191 | 2021-10-21 15:30 | EDT | 0.809 |  | 18.46 |  | 7.09 |  | 87.3 |  | 38021 |  | 24.2 |  | 7.72 |  | 0.43 | i | 1.69 | i | 1.41 | c, i
61-0191 | 2021-10-21 15:45 | EDT | 0.813 |  | 18.413 |  | 7.03 |  | 86.7 |  | 38475.9 |  | 24.52 |  | 7.72 |  | 0.41 | i | 1.63 | i | 1.28 | c, i
61-0191 | 2021-10-21 16:00 | EDT | 0.807 |  | 18.39 |  | 7.04 |  | 86.9 |  | 38770 |  | 24.73 |  | 7.72 |  | 0.4 | i | 1.58 | i | 1.23 | c, i
61-0191 | 2021-10-21 16:15 | EDT | 0.809 |  | 18.388 |  | 7.05 |  | 87 |  | 38885.1 |  | 24.81 |  | 7.72 |  | 0.4 | i | 1.58 | i | 1.14 | c, i
61-0191 | 2021-10-21 16:30 | EDT | 0.809 |  | 18.41 |  | 7.1 |  | 87.7 |  | 38986.3 |  | 24.88 |  | 7.73 |  | 0.41 | i | 1.6 | i | 1.18 | c, i
61-0191 | 2021-10-21 16:45 | EDT | 0.812 |  | 18.459 |  | 7.16 |  | 88.6 |  | 39047.6 |  | 24.92 |  | 7.73 |  | 0.38 | i | 1.49 | i | 1.1 | c, i
61-0191 | 2021-10-21 17:00 | EDT | 0.807 |  | 18.504 |  | 7.25 |  | 89.7 |  | 39106.6 |  | 24.96 |  | 7.74 |  | 0.4 | i | 1.57 | i | 1.18 | c, i
61-0191 | 2021-10-21 17:15 | EDT | 0.805 |  | 18.585 |  | 7.32 |  | 90.9 |  | 39220.4 |  | 25.04 |  | 7.75 |  | 0.43 | i | 1.68 | i | 1.23 | c, i
61-0191 | 2021-10-21 17:30 | EDT | 0.809 |  | 18.594 |  | 7.36 |  | 91.4 |  | 39283.6 |  | 25.09 |  | 7.76 |  | 0.45 | i | 1.78 | i | 1.45 | c, i
61-0191 | 2021-10-21 17:45 | EDT | 0.807 |  | 18.572 |  | 7.37 |  | 91.5 |  | 39223.1 |  | 25.05 |  | 7.76 |  | 0.46 | i | 1.84 | i | 1.41 | c, i
61-0191 | 2021-10-21 18:00 | EDT | 0.81 |  | 18.548 |  | 7.39 |  | 91.7 |  | 39270.2 |  | 25.08 |  | 7.76 |  | 0.48 | i | 1.9 | i | 1.56 | c, i
61-0191 | 2021-10-21 18:15 | EDT | 0.811 |  | 18.53 |  | 7.4 |  | 91.8 |  | 39338.5 |  | 25.13 |  | 7.76 |  | 0.56 | i | 2.22 | i | 1.8 | c, i
61-0191 | 2021-10-21 18:30 | EDT | 0.81 |  | 18.503 |  | 7.42 |  | 92 |  | 39401.2 |  | 25.17 |  | 7.76 |  | 0.54 | i | 2.16 | i | 1.69 | c, i
61-0191 | 2021-10-21 18:45 | EDT | 0.808 |  | 18.478 |  | 7.42 |  | 92 |  | 39472 |  | 25.22 |  | 7.76 |  | 0.52 | i | 2.05 | i | 1.65 | c, i
61-0191 | 2021-10-21 19:00 | EDT | 0.811 |  | 18.484 |  | 7.49 |  | 92.9 |  | 39637 |  | 25.34 |  | 7.77 |  | 0.6 | i | 2.38 | i | 1.96 | c, i
61-0191 | 2021-10-21 19:15 | EDT | 0.809 |  | 18.369 |  | 7.35 |  | 90.9 |  | 39568 |  | 25.29 |  | 7.76 |  | 0.46 | i | 1.81 | i | 1.37 | c, i
61-0191 | 2021-10-21 19:30 | EDT | 0.811 |  | 18.29 |  | 7.26 |  | 89.7 |  | 39602.9 |  | 25.32 |  | 7.75 |  | 0.43 | i | 1.7 | i | 1.21 | c, i
61-0191 | 2021-10-21 19:45 | EDT | 0.809 |  | 18.254 |  | 7.23 |  | 89.4 |  | 39685.3 |  | 25.37 |  | 7.75 |  | 0.41 | i | 1.63 | i | 1.1 | c, i
61-0191 | 2021-10-21 20:00 | EDT | 0.808 |  | 18.245 |  | 7.26 |  | 89.7 |  | 39773.1 |  | 25.44 |  | 7.75 |  | 0.41 | i | 1.63 | i | 1.16 | c, i
61-0191 | 2021-10-21 20:15 | EDT | 0.802 |  | 18.266 |  | 7.32 |  | 90.5 |  | 39833.7 |  | 25.48 |  | 7.76 |  | 0.46 | i | 1.83 | i | 1.31 | c, i
61-0191 | 2021-10-21 20:30 | EDT | 0.804 |  | 18.292 |  | 7.37 |  | 91.3 |  | 39953.4 |  | 25.56 |  | 7.77 |  | 0.46 | i | 1.82 | i | 1.38 | c, i
61-0191 | 2021-10-21 20:45 | EDT | 0.805 |  | 18.328 |  | 7.38 |  | 91.5 |  | 40061.2 |  | 25.64 |  | 7.77 |  | 0.48 | i | 1.91 | i | 1.44 | c, i
61-0191 | 2021-10-21 21:00 | EDT | 0.804 |  | 18.289 |  | 7.38 |  | 91.5 |  | 40143.7 |  | 25.7 |  | 7.77 |  | 0.51 | i | 2.01 | i | 1.51 | c, i
61-0191 | 2021-10-21 21:15 | EDT | 0.804 |  | 18.305 |  | 7.39 |  | 91.6 |  | 40189.1 |  | 25.73 |  | 7.77 |  | 0.53 | i | 2.09 | i | 1.5 | c, i
61-0191 | 2021-10-21 21:30 | EDT | 0.801 |  | 18.287 |  | 7.38 |  | 91.5 |  | 40266.4 |  | 25.79 |  | 7.77 |  | 0.47 | i | 1.85 | i | 1.37 | c, i
61-0191 | 2021-10-21 21:45 | EDT | 0.799 |  | 18.236 |  | 7.36 |  | 91.2 |  | 40343 |  | 25.84 |  | 7.77 |  | 0.45 | i | 1.78 | i | 1.24 | c, i
61-0191 | 2021-10-21 22:00 | EDT | 0.793 |  | 18.224 |  | 7.37 |  | 91.4 |  | 40410.5 |  | 25.89 |  | 7.77 |  | 0.41 | i | 1.63 | i | 1.18 | c, i
61-0191 | 2021-10-21 22:15 | EDT | 0.791 |  | 18.201 |  | 7.41 |  | 91.7 |  | 40430.7 |  | 25.9 |  | 7.78 |  | 0.4 | i | 1.59 | i | 1.18 | c, i
61-0191 | 2021-10-21 22:30 | EDT | 0.791 |  | 18.21 |  | 7.43 |  | 92 |  | 40480.3 |  | 25.94 |  | 7.78 |  | 0.42 | i | 1.64 | i | 1.16 | c, i
61-0191 | 2021-10-21 22:45 | EDT | 0.797 |  | 18.166 |  | 7.45 |  | 92.2 |  | 40483.9 |  | 25.94 |  | 7.78 |  | 0.41 | i | 1.62 | i | 1.14 | c, i
61-0191 | 2021-10-21 23:00 | EDT | 0.8 |  | 18.121 |  | 7.44 |  | 92 |  | 40494.3 |  | 25.95 |  | 7.78 |  | 0.4 | i | 1.58 | i | 1.05 | c, i
61-0191 | 2021-10-21 23:15 | EDT | 0.795 |  | 18.077 |  | 7.45 |  | 92 |  | 40548.2 |  | 25.99 |  | 7.78 |  | 0.37 | i | 1.46 | i | 0.95 | c, i
61-0191 | 2021-10-21 23:30 | EDT | 0.791 |  | 18.04 |  | 7.43 |  | 91.7 |  | 40567.8 |  | 26 |  | 7.78 |  | 0.35 | i | 1.36 | i | 0.86 | c, i
61-0191 | 2021-10-21 23:45 | EDT | 0.788 |  | 18.088 |  | 7.44 |  | 91.9 |  | 40432.5 |  | 25.9 |  | 7.78 |  | 0.33 | i | 1.3 | i | 0.88 | c, i
61-0191 | 2021-10-22 | EDT | 0.787 |  | 18.097 |  | 7.44 |  | 91.9 |  | 40344.4 |  | 25.84 |  | 7.77 |  | 0.36 | i | 1.41 | i | 0.98 | c, i
61-0191 | 2021-10-22 00:15 | EDT | 0.786 |  | 18.129 |  | 7.42 |  | 91.7 |  | 40245.4 |  | 25.77 |  | 7.77 |  | 0.37 | i | 1.45 | i | 0.99 | c, i
61-0191 | 2021-10-22 00:30 | EDT | 0.787 |  | 18.136 |  | 7.42 |  | 91.7 |  | 40225.3 |  | 25.76 |  | 7.77 |  | 0.4 | i | 1.56 | i | 1.1 | c, i
61-0191 | 2021-10-22 00:45 | EDT | 0.779 |  | 18.192 |  | 7.47 |  | 92.4 |  | 40250.7 |  | 25.77 |  | 7.78 |  | 0.42 | i | 1.64 | i | 1.23 | c, i
61-0191 | 2021-10-22 01:00 | EDT | 0.78 |  | 18.195 |  | 7.47 |  | 92.3 |  | 40221.7 |  | 25.75 |  | 7.78 |  | 0.47 | i | 1.85 | i | 1.29 | c, i
61-0191 | 2021-10-22 01:15 | EDT | 0.773 |  | 18.192 |  | 7.46 |  | 92.2 |  | 40218.5 |  | 25.75 |  | 7.78 |  | 0.43 | i | 1.71 | i | 1.28 | c, i
61-0191 | 2021-10-22 01:30 | EDT | 0.765 |  | 18.189 |  | 7.42 |  | 91.7 |  | 40212.2 |  | 25.75 |  | 7.77 |  | 0.44 | i | 1.76 | i | 1.34 | c, i
61-0191 | 2021-10-22 01:45 | EDT | 0.768 |  | 18.162 |  | 7.42 |  | 91.7 |  | 40193.7 |  | 25.73 |  | 7.77 |  | 0.41 | i | 1.63 | i | 1.23 | c, i
61-0191 | 2021-10-22 02:00 | EDT | 0.767 |  | 18.129 |  | 7.43 |  | 91.8 |  | 40153.9 |  | 25.71 |  | 7.77 |  | 0.41 | i | 1.63 | i | 1.2 | c, i
61-0191 | 2021-10-22 02:15 | EDT | 0.769 |  | 18.128 |  | 7.39 |  | 91.3 |  | 40149.4 |  | 25.7 |  | 7.77 |  | 0.4 | i | 1.57 | i | 1.15 | c, i
61-0191 | 2021-10-22 02:30 | EDT | 0.765 |  | 18.119 |  | 7.37 |  | 91.1 |  | 40150.5 |  | 25.7 |  | 7.77 |  | 0.39 | i | 1.56 | i | 1.12 | c, i
61-0191 | 2021-10-22 02:45 | EDT | 0.758 |  | 18.117 |  | 7.37 |  | 91 |  | 40174.7 |  | 25.72 |  | 7.76 |  | 0.4 | i | 1.58 | i | 1.14 | c, i
61-0191 | 2021-10-22 03:00 | EDT | 0.763 |  | 18.111 |  | 7.37 |  | 91.1 |  | 40199.4 |  | 25.74 |  | 7.77 |  | 0.41 | i | 1.6 | i | 1.2 | c, i
61-0191 | 2021-10-22 03:15 | EDT | 0.763 |  | 18.113 |  | 7.39 |  | 91.3 |  | 40264.4 |  | 25.78 |  | 7.77 |  | 0.43 | i | 1.69 | i | 1.23 | c, i
61-0191 | 2021-10-22 03:30 | EDT | 0.756 |  | 18.122 |  | 7.41 |  | 91.5 |  | 40268.1 |  | 25.79 |  | 7.77 |  | 0.41 | i | 1.6 | i | 1.28 | c, i
61-0191 | 2021-10-22 03:45 | EDT | 0.764 |  | 18.127 |  | 7.47 |  | 92.3 |  | 40325.5 |  | 25.83 |  | 7.77 |  | 0.44 | i | 1.73 | i | 1.41 | c, i
61-0191 | 2021-10-22 04:00 | EDT | 0.76 |  | 18.107 |  | 7.5 |  | 92.6 |  | 40340 |  | 25.84 |  | 7.78 |  | 0.45 | i | 1.77 | i | 1.41 | c, i
61-0191 | 2021-10-22 04:15 | EDT | 0.752 |  | 18.081 |  | 7.48 |  | 92.4 |  | 40371.3 |  | 25.86 |  | 7.78 |  | 0.44 | i | 1.72 | i | 1.34 | c, i
61-0191 | 2021-10-22 04:30 | EDT | 0.759 |  | 18.026 |  | 7.51 |  | 92.6 |  | 40446.2 |  | 25.91 |  | 7.78 |  | 0.43 | i | 1.69 | i | 1.22 | c, i
61-0191 | 2021-10-22 04:45 | EDT | 0.756 |  | 17.967 |  | 7.56 |  | 93.3 |  | 40572.7 |  | 26 |  | 7.79 |  | 0.38 | i | 1.49 | i | 0.99 | c, i
61-0191 | 2021-10-22 05:00 | EDT | 0.763 |  | 18.04 |  | 7.48 |  | 92.5 |  | 40788 |  | 26.16 |  | 7.78 |  | 0.46 | i | 1.83 | i | 1.49 | c, i
61-0191 | 2021-10-22 05:15 | EDT | 0.76 |  | 17.939 |  | 7.58 |  | 93.6 |  | 40872.7 |  | 26.22 |  | 7.79 |  | 0.38 | i | 1.49 | i | 1.05 | c, i
61-0191 | 2021-10-22 05:30 | EDT | 0.763 |  | 17.926 |  | 7.61 |  | 94 |  | 40944.3 |  | 26.27 |  | 7.8 |  | 0.37 | i | 1.47 | i | 1.01 | c, i
61-0191 | 2021-10-22 05:45 | EDT | 0.762 |  | 17.906 |  | 7.64 |  | 94.5 |  | 41240.5 |  | 26.48 |  | 7.8 |  | 0.38 | i | 1.5 | i | 1.04 | c, i
61-0191 | 2021-10-22 06:00 | EDT | 0.761 |  | 17.906 |  | 7.59 |  | 93.8 |  | 41339.4 |  | 26.55 |  | 7.8 |  | 0.36 | i | 1.43 | i | 1.05 | c, i
61-0191 | 2021-10-22 06:15 | EDT | 0.757 |  | 17.905 |  | 7.6 |  | 93.9 |  | 41366.8 |  | 26.57 |  | 7.8 |  | 0.35 | i | 1.39 | i | 0.96 | c, i
61-0191 | 2021-10-22 06:30 | EDT | 0.76 |  | 17.906 |  | 7.58 |  | 93.7 |  | 41437.5 |  | 26.62 |  | 7.8 |  | 0.36 | i | 1.4 | i | 1.04 | c, i
61-0191 | 2021-10-22 06:45 | EDT | 0.753 |  | 17.911 |  | 7.56 |  | 93.5 |  | 41499.8 |  | 26.66 |  | 7.8 |  | 0.36 | i | 1.43 | i | 1.05 | c, i
61-0191 | 2021-10-22 07:00 | EDT | 0.754 |  | 17.927 |  | 7.53 |  | 93.1 |  | 41496.1 |  | 26.66 |  | 7.8 |  | 0.36 | i | 1.4 | i | 1.04 | c, i
61-0191 | 2021-10-22 07:15 | EDT | 0.755 |  | 17.909 |  | 7.54 |  | 93.3 |  | 41589.5 |  | 26.73 |  | 7.8 |  | 0.34 | i | 1.33 | i | 0.93 | c, i
61-0191 | 2021-10-22 07:30 | EDT | 0.761 |  | 17.965 |  | 7.44 |  | 92 |  | 41380.5 |  | 26.58 |  | 7.79 |  | 0.37 | i | 1.45 | i | 1.19 | c, i
61-0191 | 2021-10-22 07:45 | EDT | 0.768 |  | 17.983 |  | 7.47 |  | 92.4 |  | 41184.8 |  | 26.44 |  | 7.79 |  | 0.41 | i | 1.63 | i | 1.36 | c, i
61-0191 | 2021-10-22 08:00 | EDT | 0.766 |  | 17.986 |  | 7.47 |  | 92.4 |  | 41164.1 |  | 26.42 |  | 7.79 |  | 0.42 | i | 1.66 | i | 1.44 | c, i
61-0191 | 2021-10-22 08:15 | EDT | 0.767 |  | 17.985 |  | 7.44 |  | 92 |  | 41050.9 |  | 26.34 |  | 7.78 |  | 0.46 | i | 1.83 | i | 1.51 | c, i
61-0191 | 2021-10-22 08:30 | EDT | 0.77 |  | 17.988 |  | 7.41 |  | 91.7 |  | 41056.4 |  | 26.35 |  | 7.78 |  | 0.45 | i | 1.77 | i | 1.53 | c, i
61-0191 | 2021-10-22 08:45 | EDT | 0.772 |  | 17.989 |  | 7.39 |  | 91.4 |  | 41077.4 |  | 26.36 |  | 7.78 |  | 0.47 | i | 1.84 | i | 1.48 | c, i
61-0191 | 2021-10-22 09:00 | EDT | 0.777 |  | 17.995 |  | 7.39 |  | 91.4 |  | 41143.9 |  | 26.41 |  | 7.78 |  | 0.46 | i | 1.83 | i | 1.57 | c, i
61-0191 | 2021-10-22 09:15 | EDT | 0.778 |  | 17.995 |  | 7.4 |  | 91.5 |  | 41198.6 |  | 26.45 |  | 7.78 |  | 0.44 | i | 1.73 | i | 1.49 | c, i
61-0191 | 2021-10-22 09:30 | EDT | 0.78 |  | 17.995 |  | 7.41 |  | 91.8 |  | 41277 |  | 26.5 |  | 7.78 |  | 0.42 | i | 1.67 | i | 1.42 | c, i
61-0191 | 2021-10-22 09:45 | EDT | 0.784 |  | 17.985 |  | 7.41 |  | 91.7 |  | 41363.6 |  | 26.56 |  | 7.78 |  | 0.39 | i | 1.54 | i | 1.26 | c, i
61-0191 | 2021-10-22 10:00 | EDT | 0.782 |  | 17.999 |  | 7.42 |  | 91.9 |  | 41391.2 |  | 26.58 |  | 7.79 |  | 0.39 | i | 1.54 | i | 1.31 | c, i
61-0191 | 2021-10-22 10:15 | EDT | 0.782 |  | 17.994 |  | 7.42 |  | 91.9 |  | 41400.1 |  | 26.59 |  | 7.78 |  | 0.39 | i | 1.53 | i | 1.28 | c, i
61-0191 | 2021-10-22 10:30 | EDT | 0.786 |  | 17.985 |  | 7.41 |  | 91.7 |  | 41435.5 |  | 26.62 |  | 7.78 |  | 0.36 | i | 1.4 | i | 1.05 | c, i
61-0191 | 2021-10-22 10:45 | EDT | 0.783 |  | 18.015 |  | 7.43 |  | 92 |  | 41425.8 |  | 26.61 |  | 7.79 |  | 0.39 | i | 1.52 | i | 1.21 | c, i
61-0191 | 2021-10-22 11:00 | EDT | 0.782 |  | 18.072 |  | 7.45 |  | 92.3 |  | 41394.5 |  | 26.59 |  | 7.79 |  | 0.38 | i | 1.51 | i | 1.27 | c, i
61-0191 | 2021-10-22 11:15 | EDT | 0.78 |  | 18.072 |  | 7.45 |  | 92.4 |  | 41399.2 |  | 26.59 |  | 7.79 |  | 0.36 | i | 1.43 | i | 1.23 | c, i
61-0191 | 2021-10-22 11:30 | EDT | 0.781 |  | 18.085 |  | 7.47 |  | 92.7 |  | 41293.5 |  | 26.52 |  | 7.79 |  | 0.39 | i | 1.52 | i | 1.3 | c, i
61-0191 | 2021-10-22 11:45 | EDT | 0.783 |  | 18.16 |  | 7.5 |  | 93.2 |  | 41190.3 |  | 26.44 |  | 7.79 |  | 0.44 | i | 1.75 | i | 1.34 | c, i
61-0191 | 2021-10-22 12:00 | EDT | 0.784 |  | 18.245 |  | 7.55 |  | 93.8 |  | 41021.8 |  | 26.32 |  | 7.79 |  | 0.54 | i | 2.15 | i | 1.98 | c, i
61-0191 | 2021-10-22 12:15 | EDT | 0.786 |  | 18.278 |  | 7.6 |  | 94.4 |  | 40901.6 |  | 26.24 |  | 7.8 |  | 0.75 | i | 3 | i | 2.83 | c, i
61-0191 | 2021-10-22 12:30 | EDT | 0.786 |  | 18.303 |  | 7.6 |  | 94.4 |  | 40794.8 |  | 26.16 |  | 7.79 |  | 0.58 | i | 2.28 | i | 2.22 | c, i
61-0191 | 2021-10-22 12:45 | EDT | 0.788 |  | 18.323 |  | 7.61 |  | 94.5 |  | 40536.6 |  | 25.98 |  | 7.79 |  | 1 | i | 4 | i | 3.85 | c, i
61-0191 | 2021-10-22 13:00 | EDT | 0.787 |  | 18.481 |  | 7.68 |  | 95.7 |  | 40509.1 |  | 25.96 |  | 7.8 |  | 0.91 | i | 3.64 | i | 3.49 | c, i
61-0191 | 2021-10-22 13:15 | EDT | 0.786 |  | 18.507 |  | 7.52 |  | 93.6 |  | 40221 |  | 25.75 |  | 7.78 |  | 1.02 | i | 4.09 | i | 4.01 | c, i
61-0191 | 2021-10-22 13:30 | EDT | 0.784 |  | 18.321 |  | 7.53 |  | 93.5 |  | 40416.6 |  | 25.89 |  | 7.78 |  | 0.72 | i | 2.88 | i | 2.88 | c, i
61-0191 | 2021-10-22 13:45 | EDT | 0.784 |  | 18.283 |  | 7.52 |  | 93.2 |  | 40417.2 |  | 25.89 |  | 7.78 |  | 0.6 | i | 2.39 | i | 2.34 | c, i
61-0191 | 2021-10-22 14:00 | EDT | 0.783 |  | 18.301 |  | 7.49 |  | 92.8 |  | 40361.2 |  | 25.85 |  | 7.77 |  | 0.5 | i | 2 | i | 1.79 | c, i
61-0191 | 2021-10-22 14:15 | EDT | 0.774 |  | 18.43 |  | 7.41 |  | 92 |  | 40272.3 |  | 25.79 |  | 7.77 |  | 0.42 | i | 1.67 | i | 1.37 | c, i
61-0191 | 2021-10-22 14:30 | EDT | 0.772 |  | 18.598 |  | 7.51 |  | 93.6 |  | 40140.6 |  | 25.7 |  | 7.78 |  | 0.71 | i | 2.83 | i | 2.63 | c, i
61-0191 | 2021-10-22 14:45 | EDT | 0.768 |  | 18.544 |  | 7.45 |  | 92.8 |  | 40206.5 |  | 25.74 |  | 7.77 |  | 0.65 | i | 2.6 | i | 2.3 | c, i
61-0191 | 2021-10-22 15:00 | EDT | 0.777 |  | 18.449 |  | 7.38 |  | 91.8 |  | 40296.5 |  | 25.81 |  | 7.77 |  | 0.5 | i | 1.98 | i | 1.64 | c, i
61-0191 | 2021-10-22 15:15 | EDT | 0.774 |  | 18.405 |  | 7.36 |  | 91.5 |  | 40387.1 |  | 25.87 |  | 7.77 |  | 0.45 | i | 1.78 | i | 1.39 | c, i
61-0191 | 2021-10-22 15:30 | EDT | 0.772 |  | 18.369 |  | 7.32 |  | 90.9 |  | 40431.9 |  | 25.9 |  | 7.76 |  | 0.44 | i | 1.72 | i | 1.32 | c, i
61-0191 | 2021-10-22 15:45 | EDT | 0.77 |  | 18.383 |  | 7.33 |  | 91.1 |  | 40452.6 |  | 25.92 |  | 7.77 |  | 0.43 | i | 1.69 | i | 1.33 | c, i
61-0191 | 2021-10-22 16:00 | EDT | 0.778 |  | 18.367 |  | 7.33 |  | 91 |  | 40500.7 |  | 25.95 |  | 7.77 |  | 0.41 | i | 1.61 | i | 1.2 | c, i
61-0191 | 2021-10-22 16:15 | EDT | 0.776 |  | 18.345 |  | 7.35 |  | 91.3 |  | 40539.3 |  | 25.98 |  | 7.77 |  | 0.4 | i | 1.6 | i | 1.19 | c, i
61-0191 | 2021-10-22 16:30 | EDT | 0.776 |  | 18.322 |  | 7.38 |  | 91.7 |  | 40565 |  | 26 |  | 7.77 |  | 0.42 | i | 1.65 | i | 1.2 | c, i
61-0191 | 2021-10-22 16:45 | EDT | 0.781 |  | 18.312 |  | 7.39 |  | 91.8 |  | 40553.7 |  | 25.99 |  | 7.77 |  | 0.43 | i | 1.69 | i | 1.28 | c, i
61-0191 | 2021-10-22 17:00 | EDT | 0.782 |  | 18.362 |  | 7.4 |  | 92 |  | 40490 |  | 25.94 |  | 7.77 |  | 0.43 | i | 1.71 | i | 1.3 | c, i
61-0191 | 2021-10-22 17:15 | EDT | 0.782 |  | 18.368 |  | 7.41 |  | 92.1 |  | 40449 |  | 25.92 |  | 7.77 |  | 0.44 | i | 1.72 | i | 1.73 | c, i
61-0191 | 2021-10-22 17:30 | EDT | 0.782 |  | 18.422 |  | 7.51 |  | 93.4 |  | 40456.8 |  | 25.92 |  | 7.78 |  | 0.45 | i | 1.79 | i | 1.36 | c, i
61-0191 | 2021-10-22 17:45 | EDT | 0.784 |  | 18.507 |  | 7.6 |  | 94.7 |  | 40490.5 |  | 25.94 |  | 7.79 |  | 0.55 | i | 2.19 | i | 1.75 | c, i
61-0191 | 2021-10-22 18:00 | EDT | 0.785 |  | 18.573 |  | 7.68 |  | 95.8 |  | 40497.6 |  | 25.95 |  | 7.8 |  | 0.66 | i | 2.63 | i | 2.16 | c, i
61-0191 | 2021-10-22 18:15 | EDT | 0.788 |  | 18.586 |  | 7.7 |  | 96 |  | 40497 |  | 25.95 |  | 7.8 |  | 0.71 | i | 2.82 | i | 2.41 | c, i
61-0191 | 2021-10-22 18:30 | EDT | 0.789 |  | 18.598 |  | 7.74 |  | 96.6 |  | 40514.4 |  | 25.96 |  | 7.8 |  | 0.76 | i | 3.04 | i | 2.57 | c, i
61-0191 | 2021-10-22 18:45 | EDT | 0.793 |  | 18.581 |  | 7.74 |  | 96.6 |  | 40505.1 |  | 25.95 |  | 7.8 |  | 0.75 | i | 3 | i | 2.55 | c, i
61-0191 | 2021-10-22 19:00 | EDT | 0.795 |  | 18.58 |  | 7.76 |  | 96.9 |  | 40553.3 |  | 25.99 |  | 7.81 |  | 0.79 | i | 3.15 | i | 2.62 | c, i
61-0191 | 2021-10-22 19:15 | EDT | 0.798 |  | 18.578 |  | 7.76 |  | 96.9 |  | 40580.8 |  | 26.01 |  | 7.81 |  | 0.74 | i | 2.95 | i | 2.47 | c, i
61-0191 | 2021-10-22 19:30 | EDT | 0.799 |  | 18.554 |  | 7.77 |  | 96.9 |  | 40606.6 |  | 26.03 |  | 7.81 |  | 0.73 | i | 2.9 | i | 2.45 | c, i
61-0191 | 2021-10-22 19:45 | EDT | 0.801 |  | 18.533 |  | 7.76 |  | 96.8 |  | 40649.4 |  | 26.06 |  | 7.81 |  | 0.73 | i | 2.91 | i | 2.41 | c, i
61-0191 | 2021-10-22 20:00 | EDT | 0.803 |  | 18.515 |  | 7.74 |  | 96.5 |  | 40702 |  | 26.09 |  | 7.8 |  | 0.72 | i | 2.89 | i | 2.41 | c, i
61-0191 | 2021-10-22 20:15 | EDT | 0.802 |  | 18.498 |  | 7.71 |  | 96.2 |  | 40754 |  | 26.13 |  | 7.8 |  | 0.77 | i | 3.07 | i | 2.51 | c, i
61-0191 | 2021-10-22 20:30 | EDT | 0.803 |  | 18.484 |  | 7.7 |  | 96.1 |  | 40796.2 |  | 26.16 |  | 7.8 |  | 0.74 | i | 2.95 | i | 2.45 | c, i
61-0191 | 2021-10-22 20:45 | EDT | 0.804 |  | 18.466 |  | 7.69 |  | 95.8 |  | 40822.6 |  | 26.18 |  | 7.8 |  | 0.79 | i | 3.15 | i | 3.1 | c, i
61-0191 | 2021-10-22 21:00 | EDT | 0.803 |  | 18.444 |  | 7.63 |  | 95 |  | 40839.3 |  | 26.19 |  | 7.79 |  | 0.72 | i | 2.85 | i | 2.4 | c, i
61-0191 | 2021-10-22 21:15 | EDT | 0.803 |  | 18.44 |  | 7.55 |  | 94.1 |  | 40851.6 |  | 26.2 |  | 7.79 |  | 0.76 | i | 3.04 | i | 2.54 | c, i
61-0191 | 2021-10-22 21:30 | EDT | 0.804 |  | 18.414 |  | 7.4 |  | 92.1 |  | 40855.7 |  | 26.2 |  | 7.77 |  | 0.68 | i | 2.71 | i | 2.13 | c, i
61-0191 | 2021-10-22 21:45 | EDT | 0.805 |  | 18.377 |  | 7.27 |  | 90.5 |  | 40867.2 |  | 26.21 |  | 7.76 |  | 0.72 | i | 2.85 | i | 2.26 | c, i
61-0191 | 2021-10-22 22:00 | EDT | 0.807 |  | 18.364 |  | 7.39 |  | 92 |  | 40875.3 |  | 26.22 |  | 7.77 |  | 0.7 | i | 2.78 | i | 2.79 | c, i
61-0191 | 2021-10-22 22:15 | EDT | 0.805 |  | 18.355 |  | 7.51 |  | 93.4 |  | 40898.5 |  | 26.23 |  | 7.78 |  | 0.66 | i | 2.62 | i | 2.14 | c, i
61-0191 | 2021-10-22 22:30 | EDT | 0.809 |  | 18.359 |  | 7.59 |  | 94.5 |  | 40918.3 |  | 26.25 |  | 7.79 |  | 0.68 | i | 2.71 | i | 2.18 | c, i
61-0191 | 2021-10-22 22:45 | EDT | 0.811 |  | 18.335 |  | 7.61 |  | 94.6 |  | 40915.6 |  | 26.25 |  | 7.79 |  | 0.65 | i | 2.59 | i | 2.07 | c, i
61-0191 | 2021-10-22 23:00 | EDT | 0.811 |  | 18.322 |  | 7.63 |  | 94.9 |  | 40917.9 |  | 26.25 |  | 7.79 |  | 0.64 | i | 2.55 | i | 2.01 | c, i
61-0191 | 2021-10-22 23:15 | EDT | 0.808 |  | 18.312 |  | 7.65 |  | 95.1 |  | 40939.3 |  | 26.26 |  | 7.8 |  | 0.65 | i | 2.58 | i | 2.15 | c, i
61-0191 | 2021-10-22 23:30 | EDT | 0.81 |  | 18.157 |  | 7.66 |  | 94.7 |  | 40272.9 |  | 25.79 |  | 7.8 |  | 0.47 | i | 1.87 | i | 1.37 | c, i
61-0191 | 2021-10-22 23:45 | EDT | 0.811 |  | 18.202 |  | 7.64 |  | 94.6 |  | 40325.8 |  | 25.83 |  | 7.79 |  | 0.46 | i | 1.83 | i | 1.33 | c, i
61-0191 | 2021-10-23 | EDT | 0.809 |  | 17.998 |  | 7.49 |  | 92.2 |  | 39753.6 |  | 25.42 |  | 7.77 |  | 0.38 | i | 1.48 | i | 0.91 | c, i
61-0191 | 2021-10-23 00:15 | EDT | 0.811 |  | 18.089 |  | 7.43 |  | 91.5 |  | 39820.9 |  | 25.47 |  | 7.76 |  | 0.35 | i | 1.36 | i | 0.9 | c, i
61-0191 | 2021-10-23 00:30 | EDT | 0.814 |  | 18.076 |  | 7.21 |  | 88.8 |  | 39586.8 |  | 25.3 |  | 7.74 |  | 0.29 | i | 1.15 | i | 0.65 | c, i
61-0191 | 2021-10-23 00:45 | EDT | 0.813 |  | 18.211 |  | 7.12 |  | 88 |  | 39851.1 |  | 25.49 |  | 7.73 |  | 0.28 | i | 1.09 | i | 0.57 | c, i
61-0191 | 2021-10-23 01:00 | EDT | 0.818 |  | 18.132 |  | 7.17 |  | 88.4 |  | 39764.2 |  | 25.43 |  | 7.73 |  | 0.3 | i | 1.18 | i | 0.69 | c, i
61-0191 | 2021-10-23 01:15 | EDT | 0.82 |  | 18.07 |  | 7.19 |  | 88.3 |  | 39156.4 |  | 25 |  | 7.73 |  | 0.29 | i | 1.12 | i | 0.61 | c, i
61-0191 | 2021-10-23 01:30 | EDT | 0.821 |  | 18.243 |  | 7.16 |  | 88.4 |  | 39460.5 |  | 25.21 |  | 7.73 |  | 0.31 | i | 1.22 | i | 0.66 | c, i
61-0191 | 2021-10-23 01:45 | EDT | 0.82 |  | 18.192 |  | 7.19 |  | 88.6 |  | 39502.3 |  | 25.24 |  | 7.74 |  | 0.29 | i | 1.14 | i | 0.69 | c, i
61-0191 | 2021-10-23 02:00 | EDT | 0.818 |  | 18.046 |  | 7.18 |  | 88.2 |  | 39128.2 |  | 24.98 |  | 7.73 |  | 0.31 | i | 1.19 | i | 0.74 | c, i
61-0191 | 2021-10-23 02:15 | EDT | 0.815 |  | 18.136 |  | 7.14 |  | 87.9 |  | 39434.3 |  | 25.2 |  | 7.73 |  | 0.31 | i | 1.22 | i | 0.89 | c, i
61-0191 | 2021-10-23 02:30 | EDT | 0.817 |  | 18.108 |  | 7.07 |  | 86.9 |  | 39159.4 |  | 25 |  | 7.72 |  | 0.29 | i | 1.13 | i | 0.75 | c, i
61-0191 | 2021-10-23 02:45 | EDT | 0.817 |  | 18.088 |  | 7.03 |  | 86.5 |  | 39288.2 |  | 25.09 |  | 7.72 |  | 0.28 | i | 1.09 | i | 0.75 | c, i
61-0191 | 2021-10-23 03:00 | EDT | 0.82 |  | 18.005 |  | 7.04 |  | 86.3 |  | 39040.7 |  | 24.92 |  | 7.72 |  | 0.3 | i | 1.16 | i | 0.72 | c, i
61-0191 | 2021-10-23 03:15 | EDT | 0.818 |  | 17.883 |  | 7.03 |  | 85.9 |  | 38754.6 |  | 24.72 |  | 7.71 |  | 0.29 | i | 1.12 | i | 0.68 | c, i
61-0191 | 2021-10-23 03:30 | EDT | 0.815 |  | 18.004 |  | 6.99 |  | 85.7 |  | 39258.4 |  | 25.07 |  | 7.72 |  | 0.32 | i | 1.26 | i | 0.79 | c, i
61-0191 | 2021-10-23 03:45 | EDT | 0.812 |  | 18.027 |  | 6.97 |  | 85.7 |  | 39454.3 |  | 25.21 |  | 7.72 |  | 0.3 | i | 1.17 | i | 0.8 | c, i
61-0191 | 2021-10-23 04:00 | EDT | 0.813 |  | 18.032 |  | 6.92 |  | 85.1 |  | 39548.5 |  | 25.28 |  | 7.72 |  | 0.32 | i | 1.25 | i | 0.84 | c, i
61-0191 | 2021-10-23 04:15 | EDT | 0.81 |  | 18.026 |  | 6.89 |  | 84.7 |  | 39432.6 |  | 25.2 |  | 7.71 |  | 0.32 | i | 1.24 | i | 0.86 | c, i
61-0191 | 2021-10-23 04:30 | EDT | 0.813 |  | 18.034 |  | 6.9 |  | 84.7 |  | 39256.4 |  | 25.07 |  | 7.71 |  | 0.35 | i | 1.36 | i | 0.88 | c, i
61-0191 | 2021-10-23 04:45 | EDT | 0.808 |  | 18.077 |  | 6.89 |  | 84.7 |  | 39451.5 |  | 25.21 |  | 7.72 |  | 0.36 | i | 1.4 | i | 1.07 | c, i
61-0191 | 2021-10-23 05:00 | EDT | 0.812 |  | 18.072 |  | 6.86 |  | 84.4 |  | 39345.2 |  | 25.13 |  | 7.71 |  | 0.39 | i | 1.54 | i | 1.11 | c, i
61-0191 | 2021-10-23 05:15 | EDT | 0.812 |  | 18.08 |  | 6.86 |  | 84.3 |  | 39129.1 |  | 24.98 |  | 7.71 |  | 0.38 | i | 1.51 | i | 1.06 | c, i
61-0191 | 2021-10-23 05:30 | EDT | 0.815 |  | 18.056 |  | 6.79 |  | 83.6 |  | 39711.6 |  | 25.39 |  | 7.7 |  | 0.35 | i | 1.36 | i | 0.97 | c, i
61-0191 | 2021-10-23 05:45 | EDT | 0.814 |  | 18.05 |  | 6.68 |  | 82.2 |  | 39681 |  | 25.37 |  | 7.69 |  | 0.38 | i | 1.5 | i | 1.12 | c, i
61-0191 | 2021-10-23 06:00 | EDT | 0.814 |  | 18.031 |  | 6.59 |  | 81.2 |  | 39946.1 |  | 25.56 |  | 7.68 |  | 0.42 | i | 1.64 | i | 1.16 | c, i
61-0191 | 2021-10-23 06:15 | EDT | 0.817 |  | 18.095 |  | 6.94 |  | 85.9 |  | 40890.2 |  | 26.23 |  | 7.74 |  | 0.76 | i | 3.01 | i | 3.14 | c, i
61-0191 | 2021-10-23 06:30 | EDT | 0.814 |  | 18.037 |  | 6.78 |  | 83.7 |  | 40483.8 |  | 25.94 |  | 7.71 |  | 0.56 | i | 2.22 | i | 1.87 | c, i
61-0191 | 2021-10-23 06:45 | EDT | 0.812 |  | 17.889 |  | 6.75 |  | 82.8 |  | 39885.6 |  | 25.52 |  | 7.7 |  | 0.5 | i | 1.99 | i | 1.53 | c, i
61-0191 | 2021-10-23 07:00 | EDT | 0.816 |  | 17.838 |  | 6.81 |  | 83.6 |  | 39925.4 |  | 25.54 |  | 7.71 |  | 0.51 | i | 2.04 | i | 1.87 | c, i
61-0191 | 2021-10-23 07:15 | EDT | 0.817 |  | 17.57 |  | 6.89 |  | 84 |  | 39580.8 |  | 25.3 |  | 7.71 |  | 0.54 | i | 2.13 | i | 1.82 | c, i
61-0191 | 2021-10-23 07:30 | EDT | 0.818 |  | 17.555 |  | 6.92 |  | 84.4 |  | 39758.7 |  | 25.42 |  | 7.71 |  | 0.65 | i | 2.59 | i | 2.33 | c, i
61-0191 | 2021-10-23 07:45 | EDT | 0.821 |  | 17.564 |  | 6.97 |  | 85.1 |  | 39905.7 |  | 25.53 |  | 7.72 |  | 0.69 | i | 2.73 | i | 2.61 | c, i
61-0191 | 2021-10-23 08:00 | EDT | 0.82 |  | 17.628 |  | 7.12 |  | 87.1 |  | 40198 |  | 25.74 |  | 7.73 |  | 0.9 | i | 3.6 | i | 3.63 | c, i
61-0191 | 2021-10-23 08:15 | EDT | 0.823 |  | 17.892 |  | 7.25 |  | 89.3 |  | 40584.3 |  | 26.01 |  | 7.75 |  | 0.75 | i | 2.98 | i | 3.05 | c, i
61-0191 | 2021-10-23 08:30 | EDT | 0.822 |  | 17.803 |  | 7.22 |  | 88.7 |  | 40492.4 |  | 25.95 |  | 7.75 |  | 0.68 | i | 2.72 | i | 2.56 | c, i
61-0191 | 2021-10-23 08:45 | EDT | 0.823 |  | 17.71 |  | 7.18 |  | 88.1 |  | 40577.1 |  | 26.01 |  | 7.74 |  | 0.56 | i | 2.21 | i | 2.01 | c, i
61-0191 | 2021-10-23 09:00 | EDT | 0.819 |  | 17.584 |  | 7.15 |  | 87.6 |  | 40776.5 |  | 26.15 |  | 7.74 |  | 0.57 | i | 2.28 | i | 1.98 | c, i
61-0191 | 2021-10-23 09:15 | EDT | 0.82 |  | 17.618 |  | 7.16 |  | 87.8 |  | 40722.3 |  | 26.11 |  | 7.75 |  | 0.57 | i | 2.25 | i | 1.95 | c, i
61-0191 | 2021-10-23 09:30 | EDT | 0.819 |  | 17.623 |  | 7.19 |  | 88.1 |  | 40728.7 |  | 26.11 |  | 7.75 |  | 0.54 | i | 2.15 | i | 1.95 | c, i
61-0191 | 2021-10-23 09:45 | EDT | 0.822 |  | 17.691 |  | 7.31 |  | 89.7 |  | 40615.2 |  | 26.03 |  | 7.76 |  | 0.64 | i | 2.55 | i | 2.32 | c, i
61-0191 | 2021-10-23 10:00 | EDT | 0.82 |  | 17.824 |  | 7.43 |  | 91.4 |  | 40520.1 |  | 25.97 |  | 7.77 |  | 0.82 | i | 3.25 | i | 3.24 | c, i
61-0191 | 2021-10-23 10:15 | EDT | 0.822 |  | 17.884 |  | 7.4 |  | 91 |  | 40218.2 |  | 25.75 |  | 7.77 |  | 0.74 | i | 2.94 | i | 2.62 | c, i
61-0191 | 2021-10-23 10:30 | EDT | 0.817 |  | 17.655 |  | 7.43 |  | 90.5 |  | 39146.4 |  | 24.99 |  | 7.76 |  | 0.63 | i | 2.52 | i | 2 | c, i
61-0191 | 2021-10-23 10:45 | EDT | 0.819 |  | 17.808 |  | 7.45 |  | 91.3 |  | 39997.5 |  | 25.59 |  | 7.77 |  | 0.67 | i | 2.66 | i | 2.32 | c, i
61-0191 | 2021-10-23 11:00 | EDT | 0.819 |  | 17.75 |  | 7.44 |  | 90.8 |  | 39054.1 |  | 24.93 |  | 7.76 |  | 0.77 | i | 3.07 | i | 2.87 | c, i
61-0191 | 2021-10-23 11:15 | EDT | 0.82 |  | 17.751 |  | 7.5 |  | 91.2 |  | 38291 |  | 24.39 |  | 7.75 |  | 0.75 | i | 2.97 | i | 2.94 | c, i
61-0191 | 2021-10-23 11:30 | EDT | 0.822 |  | 17.887 |  | 7.48 |  | 91.2 |  | 38275.2 |  | 24.38 |  | 7.75 |  | 0.76 | i | 3.02 | i | 2.8 | c, i
61-0191 | 2021-10-23 11:45 | EDT | 0.823 |  | 17.885 |  | 7.49 |  | 91.5 |  | 38498.1 |  | 24.54 |  | 7.76 |  | 0.71 | i | 2.83 | i | 2.68 | c, i
61-0191 | 2021-10-23 12:00 | EDT | 0.824 |  | 18.134 |  | 7.45 |  | 91.6 |  | 38862.4 |  | 24.79 |  | 7.76 |  | 0.78 | i | 3.12 | i | 2.97 | c, i
61-0191 | 2021-10-23 12:15 | EDT | 0.822 |  | 18.217 |  | 7.39 |  | 91 |  | 39259.2 |  | 25.07 |  | 7.76 |  | 0.66 | i | 2.63 | i | 2.52 | c, i
61-0191 | 2021-10-23 12:30 | EDT | 0.818 |  | 18.105 |  | 7.33 |  | 90.6 |  | 40319.9 |  | 25.82 |  | 7.77 |  | 0.71 | i | 2.84 | i | 2.74 | c, i
61-0191 | 2021-10-23 12:45 | EDT | 0.817 |  | 18.175 |  | 7.35 |  | 91 |  | 40392.9 |  | 25.88 |  | 7.77 |  | 0.57 | i | 2.26 | i | 2.12 | c, i
61-0191 | 2021-10-23 13:00 | EDT | 0.817 |  | 18.437 |  | 7.22 |  | 89.4 |  | 39411.3 |  | 25.18 |  | 7.73 |  | 0.41 | i | 1.61 | i | 1.23 | c, i
61-0191 | 2021-10-23 13:15 | EDT | 0.814 |  | 18.354 |  | 7.19 |  | 88.9 |  | 39456.6 |  | 25.21 |  | 7.73 |  | 0.42 | i | 1.65 | i | 1.27 | c, i
61-0191 | 2021-10-23 13:30 | EDT | 0.816 |  | 18.268 |  | 7.22 |  | 89.3 |  | 39794.1 |  | 25.45 |  | 7.75 |  | 0.56 | i | 2.22 | i | 1.83 | c, i
61-0191 | 2021-10-23 13:45 | EDT | 0.815 |  | 18.211 |  | 7.18 |  | 88.7 |  | 39785.5 |  | 25.44 |  | 7.75 |  | 0.53 | i | 2.1 | i | 1.92 | c, i
61-0191 | 2021-10-23 14:00 | EDT | 0.811 |  | 18.161 |  | 7.15 |  | 88.5 |  | 40402.6 |  | 25.88 |  | 7.76 |  | 0.55 | i | 2.19 | i | 2.03 | c, i
61-0191 | 2021-10-23 14:15 | EDT | 0.814 |  | 18.15 |  | 7.1 |  | 87.8 |  | 40401.6 |  | 25.88 |  | 7.75 |  | 0.52 | i | 2.07 | i | 1.89 | c, i
61-0191 | 2021-10-23 14:30 | EDT | 0.809 |  | 18.128 |  | 7.07 |  | 87.1 |  | 39510.3 |  | 25.25 |  | 7.75 |  | 0.4 | i | 1.59 | i | 1.39 | c, i
61-0191 | 2021-10-23 14:45 | EDT | 0.812 |  | 18.17 |  | 7.24 |  | 88.8 |  | 38134.9 |  | 24.28 |  | 7.74 |  | 0.46 | i | 1.82 | i | 1.53 | c, i
61-0191 | 2021-10-23 15:00 | EDT | 0.807 |  | 18.094 |  | 7.12 |  | 87.5 |  | 39074.8 |  | 24.94 |  | 7.75 |  | 0.45 | i | 1.78 | i | 1.59 | c, i
61-0191 | 2021-10-23 15:15 | EDT | 0.809 |  | 18.087 |  | 7.23 |  | 88.5 |  | 38376.3 |  | 24.45 |  | 7.75 |  | 0.51 | i | 2 | i | 1.82 | c, i
61-0191 | 2021-10-23 15:30 | EDT | 0.806 |  | 18.086 |  | 7.25 |  | 88.7 |  | 38304.7 |  | 24.4 |  | 7.75 |  | 0.56 | i | 2.22 | i | 1.76 | c, i
61-0191 | 2021-10-23 15:45 | EDT | 0.806 |  | 18.084 |  | 7.24 |  | 88.6 |  | 38063.8 |  | 24.23 |  | 7.74 |  | 0.45 | i | 1.77 | i | 1.45 | c, i
61-0191 | 2021-10-23 16:00 | EDT | 0.808 |  | 18.075 |  | 7.11 |  | 87.2 |  | 38627.1 |  | 24.63 |  | 7.74 |  | 0.38 | i | 1.48 | i | 1.21 | c, i
61-0191 | 2021-10-23 16:15 | EDT | 0.804 |  | 18.049 |  | 7.17 |  | 87.7 |  | 38062.4 |  | 24.23 |  | 7.73 |  | 0.41 | i | 1.63 | i | 1.35 | c, i
61-0191 | 2021-10-23 16:30 | EDT | 0.803 |  | 18.038 |  | 7.18 |  | 87.7 |  | 37949 |  | 24.15 |  | 7.73 |  | 0.42 | i | 1.66 | i | 1.24 | c, i
61-0191 | 2021-10-23 16:45 | EDT | 0.805 |  | 18.011 |  | 7.18 |  | 87.6 |  | 37794.2 |  | 24.04 |  | 7.73 |  | 0.45 | i | 1.8 | i | 1.47 | c, i
61-0191 | 2021-10-23 17:00 | EDT | 0.807 |  | 18.006 |  | 7.12 |  | 86.9 |  | 38102.8 |  | 24.26 |  | 7.72 |  | 0.45 | i | 1.78 | i | 1.35 | c, i
61-0191 | 2021-10-23 17:15 | EDT | 0.806 |  | 17.946 |  | 7.18 |  | 87.5 |  | 38023.9 |  | 24.2 |  | 7.73 |  | 0.47 | i | 1.87 | i | 1.38 | c, i
61-0191 | 2021-10-23 17:30 | EDT | 0.812 |  | 17.93 |  | 7.16 |  | 87.3 |  | 38135.9 |  | 24.28 |  | 7.73 |  | 0.44 | i | 1.74 | i | 1.23 | c, i
61-0191 | 2021-10-23 17:45 | EDT | 0.812 |  | 18.018 |  | 6.9 |  | 85 |  | 40083.6 |  | 25.66 |  | 7.73 |  | 0.35 | i | 1.36 | i | 0.93 | c, i
61-0191 | 2021-10-23 18:00 | EDT | 0.812 |  | 18.006 |  | 6.9 |  | 85 |  | 40228.3 |  | 25.76 |  | 7.74 |  | 0.37 | i | 1.47 | i | 0.94 | c, i
61-0191 | 2021-10-23 18:15 | EDT | 0.814 |  | 18.059 |  | 6.93 |  | 85.5 |  | 40237.5 |  | 25.76 |  | 7.74 |  | 0.37 | i | 1.46 | i | 1.03 | c, i
61-0191 | 2021-10-23 18:30 | EDT | 0.818 |  | 18.216 |  | 7.31 |  | 90.5 |  | 40549.9 |  | 25.99 |  | 7.77 |  | 0.52 | i | 2.07 | i | 1.51 | c, i
61-0191 | 2021-10-23 18:45 | EDT | 0.819 |  | 18.115 |  | 7.43 |  | 91.9 |  | 40521 |  | 25.97 |  | 7.78 |  | 0.59 | i | 2.35 | i | 1.72 | c, i
61-0191 | 2021-10-23 19:00 | EDT | 0.818 |  | 18.025 |  | 7.41 |  | 91.6 |  | 40744.8 |  | 26.12 |  | 7.78 |  | 0.69 | i | 2.73 | i | 2.15 | c, i
61-0191 | 2021-10-23 19:15 | EDT | 0.82 |  | 18.015 |  | 7.17 |  | 88.7 |  | 41129.8 |  | 26.4 |  | 7.76 |  | 0.77 | i | 3.09 | i | 2.5 | c, i
61-0191 | 2021-10-23 19:30 | EDT | 0.821 |  | 17.927 |  | 7.15 |  | 88.2 |  | 40986.8 |  | 26.3 |  | 7.75 |  | 0.77 | i | 3.06 | i | 3.1 | c, i
61-0191 | 2021-10-23 19:45 | EDT | 0.82 |  | 17.91 |  | 7.13 |  | 88 |  | 40896.1 |  | 26.23 |  | 7.75 |  | 0.63 | i | 2.51 | i | 1.89 | c, i
61-0191 | 2021-10-23 20:00 | EDT | 0.82 |  | 17.923 |  | 6.98 |  | 86.2 |  | 41007.2 |  | 26.31 |  | 7.74 |  | 0.6 | i | 2.38 | i | 1.96 | c, i
61-0191 | 2021-10-23 20:15 | EDT | 0.823 |  | 17.87 |  | 6.99 |  | 86.2 |  | 41045.2 |  | 26.34 |  | 7.74 |  | 0.6 | i | 2.37 | i | 1.88 | c, i
61-0191 | 2021-10-23 20:30 | EDT | 0.823 |  | 17.868 |  | 6.95 |  | 85.7 |  | 41056.3 |  | 26.35 |  | 7.74 |  | 0.59 | i | 2.34 | i | 1.89 | c, i
61-0191 | 2021-10-23 20:45 | EDT | 0.822 |  | 17.779 |  | 6.97 |  | 85.7 |  | 40626.6 |  | 26.04 |  | 7.74 |  | 0.47 | i | 1.86 | i | 1.49 | c, i
61-0191 | 2021-10-23 21:00 | EDT | 0.825 |  | 17.812 |  | 7.01 |  | 86.4 |  | 40958.3 |  | 26.28 |  | 7.74 |  | 0.58 | i | 2.31 | i | 1.74 | c, i
61-0191 | 2021-10-23 21:15 | EDT | 0.825 |  | 17.78 |  | 7 |  | 86.2 |  | 40918.8 |  | 26.25 |  | 7.74 |  | 0.54 | i | 2.16 | i | 1.76 | c, i
61-0191 | 2021-10-23 21:30 | EDT | 0.828 |  | 17.774 |  | 7.01 |  | 86.3 |  | 40916.9 |  | 26.25 |  | 7.74 |  | 0.51 | i | 2.03 | i | 1.56 | c, i
61-0191 | 2021-10-23 21:45 | EDT | 0.829 |  | 17.764 |  | 6.95 |  | 85.6 |  | 40919.3 |  | 26.25 |  | 7.74 |  | 0.5 | i | 1.97 | i | 1.36 | c, i
61-0191 | 2021-10-23 22:00 | EDT | 0.833 |  | 17.788 |  | 6.85 |  | 84.4 |  | 41007.3 |  | 26.31 |  | 7.73 |  | 0.52 | i | 2.06 | i | 1.43 | c, i
61-0191 | 2021-10-23 22:15 | EDT | 0.831 |  | 17.751 |  | 6.74 |  | 83 |  | 41161 |  | 26.42 |  | 7.71 |  | 0.48 | i | 1.88 | i | 1.48 | c, i
61-0191 | 2021-10-23 22:30 | EDT | 0.83 |  | 17.754 |  | 6.75 |  | 83.2 |  | 41214.1 |  | 26.46 |  | 7.7 |  | 0.5 | i | 1.98 | i | 1.49 | c, i
61-0191 | 2021-10-23 22:45 | EDT | 0.831 |  | 17.728 |  | 6.7 |  | 82.5 |  | 41206.9 |  | 26.45 |  | 7.7 |  | 0.49 | i | 1.94 | i | 1.33 | c, i
61-0191 | 2021-10-23 23:00 | EDT | 0.828 |  | 17.749 |  | 6.98 |  | 85.9 |  | 41122.6 |  | 26.39 |  | 7.75 |  | 0.48 | i | 1.88 | i | 1.21 | c, i
61-0191 | 2021-10-23 23:15 | EDT | 0.827 |  | 16.948 |  | 7.37 |  | 88.4 |  | 38785.6 |  | 24.74 |  | 7.75 |  | 0.44 | i | 1.73 | i | 1.07 | c, i
61-0191 | 2021-10-23 23:30 | EDT | 0.829 |  | 16.84 |  | 7.44 |  | 88.8 |  | 37833.8 |  | 24.07 |  | 7.75 |  | 0.39 | i | 1.53 | i | 0.94 | c, i
61-0191 | 2021-10-23 23:45 | EDT | 0.832 |  | 16.862 |  | 7.59 |  | 90.5 |  | 37659.5 |  | 23.94 |  | 7.75 |  | 0.38 | i | 1.48 | i | 0.95 | c, i
61-0191 | 2021-10-24 | EDT | 0.831 |  | 16.924 |  | 7.69 |  | 91.8 |  | 37748.2 |  | 24.01 |  | 7.76 |  | 0.4 | i | 1.57 | i | 1.07 | c, i
61-0191 | 2021-10-24 00:15 | EDT | 0.832 |  | 16.57 |  | 7.6 |  | 89.8 |  | 36837.4 |  | 23.37 |  | 7.75 |  | 0.36 | i | 1.42 | i | 0.82 | c, i
61-0191 | 2021-10-24 00:30 | EDT | 0.835 |  | 17.229 |  | 7.47 |  | 89.5 |  | 37297.5 |  | 23.69 |  | 7.74 |  | 0.35 | i | 1.37 | i | 0.84 | c, i
61-0191 | 2021-10-24 00:45 | EDT | 0.834 |  | 17.702 |  | 7.23 |  | 87.9 |  | 38138.4 |  | 24.28 |  | 7.73 |  | 0.31 | i | 1.23 | i | 0.71 | c, i
61-0191 | 2021-10-24 01:00 | EDT | 0.837 |  | 17.939 |  | 7.24 |  | 88.9 |  | 39720.2 |  | 25.4 |  | 7.76 |  | 0.33 | i | 1.3 | i | 0.74 | c, i
61-0191 | 2021-10-24 01:15 | EDT | 0.84 |  | 18.055 |  | 7.16 |  | 88.4 |  | 40354.1 |  | 25.85 |  | 7.76 |  | 0.31 | i | 1.22 | i | 0.71 | c, i
61-0191 | 2021-10-24 01:30 | EDT | 0.843 |  | 17.995 |  | 7.08 |  | 87.3 |  | 40240.8 |  | 25.77 |  | 7.75 |  | 0.29 | i | 1.12 | i | 0.64 | c, i
61-0191 | 2021-10-24 01:45 | EDT | 0.845 |  | 17.118 |  | 7.41 |  | 88.9 |  | 37961.3 |  | 24.16 |  | 7.74 |  | 0.31 | i | 1.23 | i | 0.77 | c, i
61-0191 | 2021-10-24 02:00 | EDT | 0.845 |  | 17.506 |  | 7.38 |  | 89.4 |  | 38549.6 |  | 24.57 |  | 7.75 |  | 0.32 | i | 1.24 | i | 0.76 | c, i
61-0191 | 2021-10-24 02:15 | EDT | 0.848 |  | 17.837 |  | 7.24 |  | 88.5 |  | 39214.8 |  | 25.04 |  | 7.75 |  | 0.31 | i | 1.2 | i | 0.69 | c, i
61-0191 | 2021-10-24 02:30 | EDT | 0.85 |  | 18.005 |  | 7.17 |  | 88.1 |  | 39638.6 |  | 25.34 |  | 7.75 |  | 0.3 | i | 1.18 | i | 0.72 | c, i
61-0191 | 2021-10-24 02:45 | EDT | 0.85 |  | 18.038 |  | 7.04 |  | 86.8 |  | 40008.5 |  | 25.6 |  | 7.74 |  | 0.29 | i | 1.15 | i | 0.65 | c, i
61-0191 | 2021-10-24 03:00 | EDT | 0.85 |  | 17.873 |  | 6.88 |  | 84.4 |  | 39809.1 |  | 25.46 |  | 7.74 |  | 0.24 | i | 0.95 | i | 0.54 | c, i
61-0191 | 2021-10-24 03:15 | EDT | 0.851 |  | 17.772 |  | 6.89 |  | 84.3 |  | 39407.2 |  | 25.18 |  | 7.74 |  | 0.25 | i | 0.97 | i | 0.62 | c, i
61-0191 | 2021-10-24 03:30 | EDT | 0.853 |  | 17.8 |  | 6.87 |  | 84.2 |  | 39862.5 |  | 25.5 |  | 7.74 |  | 0.26 | i | 1 | i | 0.57 | c, i
61-0191 | 2021-10-24 03:45 | EDT | 0.855 |  | 17.791 |  | 6.92 |  | 84.7 |  | 39691.6 |  | 25.38 |  | 7.75 |  | 0.27 | i | 1.05 | i | 0.53 | c, i
61-0191 | 2021-10-24 04:00 | EDT | 0.854 |  | 17.815 |  | 6.9 |  | 84.7 |  | 39964.6 |  | 25.57 |  | 7.75 |  | 0.25 | i | 0.99 | i | 0.61 | c, i
61-0191 | 2021-10-24 04:15 | EDT | 0.855 |  | 17.833 |  | 6.87 |  | 84.4 |  | 40220.3 |  | 25.75 |  | 7.75 |  | 0.25 | i | 0.96 | i | 0.62 | c, i
61-0191 | 2021-10-24 04:30 | EDT | 0.856 |  | 17.917 |  | 6.79 |  | 83.8 |  | 41074.2 |  | 26.36 |  | 7.76 |  | 0.28 | i | 1.08 | i | 0.68 | c, i
61-0191 | 2021-10-24 04:45 | EDT | 0.858 |  | 17.888 |  | 6.83 |  | 84.1 |  | 40579.3 |  | 26.01 |  | 7.76 |  | 0.3 | i | 1.16 | i | 0.74 | c, i
61-0191 | 2021-10-24 05:00 | EDT | 0.857 |  | 17.745 |  | 6.86 |  | 83.9 |  | 39623.7 |  | 25.33 |  | 7.74 |  | 0.3 | i | 1.17 | i | 0.72 | c, i
61-0191 | 2021-10-24 05:15 | EDT | 0.859 |  | 17.739 |  | 6.87 |  | 83.9 |  | 39298.4 |  | 25.1 |  | 7.74 |  | 0.31 | i | 1.21 | i | 0.75 | c, i
61-0191 | 2021-10-24 05:30 | EDT | 0.864 |  | 17.845 |  | 6.81 |  | 83.3 |  | 39335.3 |  | 25.13 |  | 7.73 |  | 0.3 | i | 1.16 | i | 0.74 | c, i
61-0191 | 2021-10-24 05:45 | EDT | 0.867 |  | 17.919 |  | 6.73 |  | 82.9 |  | 40601.4 |  | 26.02 |  | 7.74 |  | 0.32 | i | 1.23 | i | 0.85 | c, i
61-0191 | 2021-10-24 06:00 | EDT | 0.868 |  | 17.922 |  | 6.77 |  | 83.6 |  | 41112.8 |  | 26.39 |  | 7.75 |  | 0.34 | i | 1.31 | i | 0.89 | c, i
61-0191 | 2021-10-24 06:15 | EDT | 0.869 |  | 17.894 |  | 6.91 |  | 85.3 |  | 41292.7 |  | 26.51 |  | 7.76 |  | 0.36 | i | 1.4 | i | 1.17 | c, i
61-0191 | 2021-10-24 06:30 | EDT | 0.872 |  | 17.853 |  | 6.76 |  | 83.3 |  | 40631.2 |  | 26.04 |  | 7.74 |  | 0.35 | i | 1.39 | i | 1.01 | c, i
61-0191 | 2021-10-24 06:45 | EDT | 0.873 |  | 17.8 |  | 6.83 |  | 84 |  | 40664.6 |  | 26.07 |  | 7.74 |  | 0.42 | i | 1.64 | i | 1.21 | c, i
61-0191 | 2021-10-24 07:00 | EDT | 0.877 |  | 17.591 |  | 6.9 |  | 84.1 |  | 39669.4 |  | 25.36 |  | 7.73 |  | 0.4 | i | 1.58 | i | 1.14 | c, i
61-0191 | 2021-10-24 07:15 | EDT | 0.878 |  | 17.508 |  | 6.82 |  | 83.1 |  | 39906.1 |  | 25.53 |  | 7.73 |  | 0.56 | i | 2.21 | i | 2.18 | c, i
61-0191 | 2021-10-24 07:30 | EDT | 0.882 |  | 17.863 |  | 6.92 |  | 85.2 |  | 40714.3 |  | 26.1 |  | 7.76 |  | 0.49 | i | 1.93 | i | 1.73 | c, i
61-0191 | 2021-10-24 07:45 | EDT | 0.884 |  | 17.578 |  | 6.93 |  | 84.8 |  | 40574.5 |  | 26 |  | 7.76 |  | 0.49 | i | 1.94 | i | 1.69 | c, i
61-0191 | 2021-10-24 08:00 | EDT | 0.883 |  | 17.83 |  | 6.96 |  | 85.9 |  | 41204.9 |  | 26.45 |  | 7.77 |  | 0.47 | i | 1.88 | i | 1.7 | c, i
61-0191 | 2021-10-24 08:15 | EDT | 0.886 |  | 17.899 |  | 6.86 |  | 84.9 |  | 41675.8 |  | 26.79 |  | 7.76 |  | 0.41 | i | 1.6 | i | 1.48 | c, i
61-0191 | 2021-10-24 08:30 | EDT | 0.886 |  | 17.408 |  | 7.1 |  | 86.5 |  | 40258.1 |  | 25.78 |  | 7.76 |  | 0.8 | i | 3.19 | i | 3.08 | c, i
61-0191 | 2021-10-24 08:45 | EDT | 0.891 |  | 17.192 |  | 7.28 |  | 88.2 |  | 39766.6 |  | 25.43 |  | 7.76 |  | 1.53 | i | 6.12 | i | 6.15 | c, i
61-0191 | 2021-10-24 09:00 | EDT | 0.892 |  | 17.033 |  | 7.38 |  | 88.9 |  | 39489.8 |  | 25.23 |  | 7.76 |  | 1.28 | i | 5.12 | i | 5.33 | c, i
61-0191 | 2021-10-24 09:15 | EDT | 0.895 |  | 16.966 |  | 7.44 |  | 89.6 |  | 39635.9 |  | 25.34 |  | 7.76 |  | 0.92 | i | 3.67 | i | 3.81 | c, i
61-0191 | 2021-10-24 09:30 | EDT | 0.896 |  | 16.653 |  | 7.45 |  | 88.9 |  | 38683.4 |  | 24.66 |  | 7.75 |  | 1.01 | i | 4.03 | i | 4.02 | c, i
61-0191 | 2021-10-24 09:45 | EDT | 0.894 |  | 17.118 |  | 7.46 |  | 90.2 |  | 39918 |  | 25.54 |  | 7.77 |  | 0.96 | i | 3.85 | i | 4.05 | c, i
61-0191 | 2021-10-24 10:00 | EDT | 0.895 |  | 17.224 |  | 7.45 |  | 90.4 |  | 40139.2 |  | 25.69 |  | 7.78 |  | 0.93 | i | 3.71 | i | 3.74 | c, i
61-0191 | 2021-10-24 10:15 | EDT | 0.897 |  | 17.407 |  | 7.39 |  | 90.1 |  | 40353.9 |  | 25.85 |  | 7.78 |  | 0.88 | i | 3.51 | i | 3.46 | c, i
61-0191 | 2021-10-24 10:30 | EDT | 0.898 |  | 17.445 |  | 7.34 |  | 89.6 |  | 40408.1 |  | 25.88 |  | 7.78 |  | 0.79 | i | 3.16 | i | 3.02 | c, i
61-0191 | 2021-10-24 10:45 | EDT | 0.893 |  | 17.357 |  | 7.41 |  | 90.3 |  | 40501 |  | 25.95 |  | 7.79 |  | 0.74 | i | 2.97 | i | 2.85 | c, i
61-0191 | 2021-10-24 11:00 | EDT | 0.888 |  | 17.331 |  | 7.39 |  | 90.1 |  | 40615.8 |  | 26.03 |  | 7.79 |  | 0.77 | i | 3.06 | i | 2.79 | c, i
61-0191 | 2021-10-24 11:15 | EDT | 0.891 |  | 17.311 |  | 7.44 |  | 90.6 |  | 40601.5 |  | 26.02 |  | 7.79 |  | 0.71 | i | 2.82 | i | 2.17 | c, i
61-0191 | 2021-10-24 11:30 | EDT | 0.895 |  | 17.665 |  | 7.13 |  | 87.7 |  | 41228.1 |  | 26.47 |  | 7.78 |  | 0.71 | i | 2.81 | i | 2.67 | c, i
61-0191 | 2021-10-24 11:45 | EDT | 0.893 |  | 16.814 |  | 7.67 |  | 91.8 |  | 38719.1 |  | 24.69 |  | 7.78 |  | 0.81 | i | 3.24 | i | 3.05 | c, i
61-0191 | 2021-10-24 12:00 | EDT | 0.89 |  | 16.952 |  | 7.72 |  | 92.4 |  | 38208.1 |  | 24.33 |  | 7.78 |  | 0.99 | i | 3.96 | i | 3.77 | c, i
61-0191 | 2021-10-24 12:15 | EDT | 0.892 |  | 16.678 |  | 7.7 |  | 91.7 |  | 38331 |  | 24.41 |  | 7.77 |  | 0.6 | i | 2.39 | i | 2.08 | c, i
61-0191 | 2021-10-24 12:30 | EDT | 0.892 |  | 16.881 |  | 7.74 |  | 92.4 |  | 38076.8 |  | 24.24 |  | 7.77 |  | 0.65 | i | 2.6 | i | 2.22 | c, i
61-0191 | 2021-10-24 12:45 | EDT | 0.891 |  | 17.009 |  | 7.69 |  | 92.1 |  | 38118.2 |  | 24.27 |  | 7.77 |  | 0.63 | i | 2.51 | i | 2.33 | c, i
61-0191 | 2021-10-24 13:00 | EDT | 0.893 |  | 17.141 |  | 7.71 |  | 92.9 |  | 38758.9 |  | 24.72 |  | 7.79 |  | 0.82 | i | 3.28 | i | 3 | c, i
61-0191 | 2021-10-24 13:15 | EDT | 0.891 |  | 17.335 |  | 7.64 |  | 92.4 |  | 38750.7 |  | 24.71 |  | 7.78 |  | 0.79 | i | 3.15 | i | 3 | c, i
61-0191 | 2021-10-24 13:30 | EDT | 0.888 |  | 17.374 |  | 7.67 |  | 92.7 |  | 38670.9 |  | 24.66 |  | 7.78 |  | 0.81 | i | 3.23 | i | 3.11 | c, i
61-0191 | 2021-10-24 13:45 | EDT | 0.889 |  | 17.567 |  | 7.56 |  | 91.9 |  | 38983.7 |  | 24.88 |  | 7.78 |  | 0.81 | i | 3.23 | i | 3.08 | c, i
61-0191 | 2021-10-24 14:00 | EDT | 0.888 |  | 17.537 |  | 7.64 |  | 92.8 |  | 38915.7 |  | 24.83 |  | 7.79 |  | 0.97 | i | 3.86 | i | 3.74 | c, i
61-0191 | 2021-10-24 14:15 | EDT | 0.889 |  | 17.781 |  | 7.35 |  | 90.4 |  | 40529.9 |  | 25.97 |  | 7.79 |  | 0.59 | i | 2.34 | i | 2.1 | c, i
61-0191 | 2021-10-24 14:30 | EDT | 0.887 |  | 17.763 |  | 7.51 |  | 91.9 |  | 39482.7 |  | 25.23 |  | 7.78 |  | 0.86 | i | 3.45 | i | 3.2 | c, i
61-0191 | 2021-10-24 14:45 | EDT | 0.886 |  | 17.822 |  | 7.58 |  | 92.8 |  | 39521 |  | 25.26 |  | 7.79 |  | 1.06 | i | 4.25 | i | 4.06 | c, i
61-0191 | 2021-10-24 15:00 | EDT | 0.886 |  | 17.834 |  | 7.56 |  | 92.6 |  | 39412.9 |  | 25.18 |  | 7.78 |  | 0.84 | i | 3.37 | i | 3.36 | c, i
61-0191 | 2021-10-24 15:15 | EDT | 0.889 |  | 17.862 |  | 7.5 |  | 91.3 |  | 38098.4 |  | 24.25 |  | 7.77 |  | 0.83 | i | 3.32 | i | 3.38 | c, i
61-0191 | 2021-10-24 15:30 | EDT | 0.889 |  | 17.735 |  | 7.45 |  | 90.2 |  | 37254.4 |  | 23.66 |  | 7.75 |  | 0.84 | i | 3.34 | i | 3.49 | c, i
61-0191 | 2021-10-24 15:45 | EDT | 0.884 |  | 17.723 |  | 7.25 |  | 88.1 |  | 38268.3 |  | 24.37 |  | 7.76 |  | 0.59 | i | 2.34 | i | 2.4 | c, i
61-0191 | 2021-10-24 16:00 | EDT | 0.886 |  | 17.889 |  | 6.96 |  | 85.9 |  | 40926.5 |  | 26.25 |  | 7.77 |  | 0.41 | i | 1.61 | i | 1.4 | c, i
61-0191 | 2021-10-24 16:15 | EDT | 0.889 |  | 17.859 |  | 6.99 |  | 85.9 |  | 40352.2 |  | 25.85 |  | 7.77 |  | 0.36 | i | 1.42 | i | 1.19 | c, i
61-0191 | 2021-10-24 16:30 | EDT | 0.889 |  | 17.59 |  | 7.28 |  | 87.8 |  | 37234.1 |  | 23.65 |  | 7.76 |  | 0.5 | i | 1.99 | i | 1.75 | c, i
61-0191 | 2021-10-24 16:45 | EDT | 0.888 |  | 17.783 |  | 7 |  | 85.6 |  | 39499.3 |  | 25.24 |  | 7.75 |  | 0.34 | i | 1.33 | i | 0.93 | c, i
61-0191 | 2021-10-24 17:00 | EDT | 0.885 |  | 17.485 |  | 7.35 |  | 88.4 |  | 36591.8 |  | 23.2 |  | 7.74 |  | 0.6 | i | 2.4 | i | 2.11 | c, i
61-0191 | 2021-10-24 17:15 | EDT | 0.884 |  | 17.66 |  | 7.12 |  | 86.6 |  | 38763.1 |  | 24.72 |  | 7.75 |  | 0.42 | i | 1.66 | i | 1.23 | c, i
61-0191 | 2021-10-24 17:30 | EDT | 0.89 |  | 17.447 |  | 7.33 |  | 88.5 |  | 37883.8 |  | 24.1 |  | 7.74 |  | 0.49 | i | 1.94 | i | 1.68 | c, i
61-0191 | 2021-10-24 17:45 | EDT | 0.887 |  | 17.476 |  | 7.27 |  | 87.9 |  | 38342.5 |  | 24.43 |  | 7.74 |  | 0.42 | i | 1.65 | i | 1.21 | c, i
61-0191 | 2021-10-24 18:00 | EDT | 0.888 |  | 17.507 |  | 7.21 |  | 87.6 |  | 39085.2 |  | 24.95 |  | 7.75 |  | 0.37 | i | 1.45 | i | 0.99 | c, i
61-0191 | 2021-10-24 18:15 | EDT | 0.888 |  | 17.385 |  | 7.38 |  | 89.6 |  | 39522.4 |  | 25.26 |  | 7.77 |  | 0.44 | i | 1.73 | i | 1.3 | c, i
61-0191 | 2021-10-24 18:30 | EDT | 0.89 |  | 17.418 |  | 7.34 |  | 89.2 |  | 39769 |  | 25.43 |  | 7.77 |  | 0.42 | i | 1.64 | i | 1.19 | c, i
61-0191 | 2021-10-24 18:45 | EDT | 0.89 |  | 17.466 |  | 7.28 |  | 88.8 |  | 40041.5 |  | 25.62 |  | 7.77 |  | 0.4 | i | 1.56 | i | 1.06 | c, i
61-0191 | 2021-10-24 19:00 | EDT | 0.893 |  | 17.422 |  | 7.26 |  | 88.4 |  | 39908.2 |  | 25.53 |  | 7.77 |  | 0.4 | i | 1.58 | i | 1.08 | c, i
61-0191 | 2021-10-24 19:15 | EDT | 0.894 |  | 17.406 |  | 7.3 |  | 88.7 |  | 39777.3 |  | 25.44 |  | 7.77 |  | 0.39 | i | 1.52 | i | 1.06 | c, i
61-0191 | 2021-10-24 19:30 | EDT | 0.895 |  | 17.365 |  | 7.35 |  | 89.2 |  | 39448 |  | 25.2 |  | 7.77 |  | 0.42 | i | 1.66 | i | 1.1 | c, i
61-0191 | 2021-10-24 19:45 | EDT | 0.898 |  | 17.319 |  | 7.37 |  | 89.3 |  | 39467.8 |  | 25.22 |  | 7.77 |  | 0.43 | i | 1.69 | i | 1.18 | c, i
61-0191 | 2021-10-24 20:00 | EDT | 0.898 |  | 17.282 |  | 7.32 |  | 88.8 |  | 39727.3 |  | 25.4 |  | 7.77 |  | 0.41 | i | 1.61 | i | 1.01 | c, i
61-0191 | 2021-10-24 20:15 | EDT | 0.896 |  | 17.299 |  | 7.35 |  | 89.2 |  | 39775.5 |  | 25.44 |  | 7.77 |  | 0.45 | i | 1.76 | i | 1.16 | c, i
61-0191 | 2021-10-24 20:30 | EDT | 0.894 |  | 17.219 |  | 7.39 |  | 89.4 |  | 39627.2 |  | 25.33 |  | 7.77 |  | 0.45 | i | 1.76 | i | 1.24 | c, i
61-0191 | 2021-10-24 20:45 | EDT | 0.894 |  | 17.228 |  | 7.37 |  | 89.2 |  | 39631.5 |  | 25.33 |  | 7.76 |  | 0.52 | i | 2.06 | i | 1.44 | c, i
61-0191 | 2021-10-24 21:00 | EDT | 0.892 |  | 17.224 |  | 7.34 |  | 88.9 |  | 39692.8 |  | 25.38 |  | 7.76 |  | 0.52 | i | 2.06 | i | 1.6 | c, i
61-0191 | 2021-10-24 21:15 | EDT | 0.892 |  | 17.244 |  | 7.33 |  | 88.8 |  | 39777.5 |  | 25.44 |  | 7.76 |  | 0.55 | i | 2.2 | i | 1.6 | c, i
61-0191 | 2021-10-24 21:30 | EDT | 0.893 |  | 17.282 |  | 7.31 |  | 88.8 |  | 39891.6 |  | 25.52 |  | 7.76 |  | 0.55 | i | 2.19 | i | 1.63 | c, i
61-0191 | 2021-10-24 21:45 | EDT | 0.895 |  | 17.356 |  | 7.3 |  | 88.8 |  | 40114.5 |  | 25.68 |  | 7.76 |  | 0.5 | i | 1.97 | i | 1.42 | c, i
61-0191 | 2021-10-24 22:00 | EDT | 0.898 |  | 17.275 |  | 7.37 |  | 89.5 |  | 40118.6 |  | 25.68 |  | 7.77 |  | 0.44 | i | 1.75 | i | 1.25 | c, i
61-0191 | 2021-10-24 22:15 | EDT | 0.899 |  | 17.235 |  | 7.39 |  | 89.7 |  | 40189.6 |  | 25.73 |  | 7.78 |  | 0.45 | i | 1.78 | i | 1.32 | c, i
61-0191 | 2021-10-24 22:30 | EDT | 0.896 |  | 17.218 |  | 7.38 |  | 89.6 |  | 40213.1 |  | 25.75 |  | 7.78 |  | 0.46 | i | 1.81 | i | 1.28 | c, i
61-0191 | 2021-10-24 22:45 | EDT | 0.896 |  | 17.229 |  | 7.37 |  | 89.4 |  | 40274.8 |  | 25.79 |  | 7.78 |  | 0.47 | i | 1.86 | i | 1.29 | c, i
61-0191 | 2021-10-24 23:00 | EDT | 0.896 |  | 17.212 |  | 7.35 |  | 89.3 |  | 40306.6 |  | 25.81 |  | 7.77 |  | 0.46 | i | 1.81 | i | 1.18 | c, i
61-0191 | 2021-10-24 23:15 | EDT | 0.904 |  | 17.188 |  | 7.33 |  | 89 |  | 40346.2 |  | 25.84 |  | 7.77 |  | 0.45 | i | 1.76 | i | 1.28 | c, i
61-0191 | 2021-10-24 23:30 | EDT | 0.906 |  | 17.168 |  | 7.27 |  | 88.2 |  | 40378.8 |  | 25.86 |  | 7.76 |  | 0.43 | i | 1.7 | i | 1.17 | c, i
61-0191 | 2021-10-24 23:45 | EDT | 0.905 |  | 17.124 |  | 7.27 |  | 88.2 |  | 40399.5 |  | 25.88 |  | 7.76 |  | 0.48 | i | 1.91 | i | 1.37 | c, i
61-0191 | 2021-10-25 | EDT | 0.907 |  | 17.175 |  | 7.39 |  | 89.7 |  | 40397.1 |  | 25.88 |  | 7.78 |  | 0.5 | i | 2 | i | 1.36 | c, i
61-0191 | 2021-10-25 00:15 | EDT | 0.907 |  | 17.177 |  | 7.42 |  | 90.1 |  | 40385.8 |  | 25.87 |  | 7.79 |  | 0.53 | i | 2.12 | i | 1.59 | c, i
61-0191 | 2021-10-25 00:30 | EDT | 0.905 |  | 17.163 |  | 7.48 |  | 90.8 |  | 40376.1 |  | 25.86 |  | 7.79 |  | 0.52 | i | 2.07 | i | 1.5 | c, i
61-0191 | 2021-10-25 00:45 | EDT | 0.906 |  | 17.17 |  | 7.52 |  | 91.3 |  | 40368.5 |  | 25.86 |  | 7.79 |  | 0.49 | i | 1.94 | i | 1.45 | c, i
61-0191 | 2021-10-25 01:00 | EDT | 0.904 |  | 17.131 |  | 7.57 |  | 91.8 |  | 40334.1 |  | 25.83 |  | 7.8 |  | 0.52 | i | 2.07 | i | 1.45 | c, i
61-0191 | 2021-10-25 01:15 | EDT | 0.904 |  | 17.094 |  | 7.58 |  | 91.8 |  | 40317.2 |  | 25.82 |  | 7.8 |  | 0.48 | i | 1.9 | i | 1.43 | c, i
61-0191 | 2021-10-25 01:30 | EDT | 0.905 |  | 16.986 |  | 7.53 |  | 91 |  | 40106.5 |  | 25.67 |  | 7.79 |  | 0.4 | i | 1.58 | i | 1.05 | c, i
61-0191 | 2021-10-25 01:45 | EDT | 0.907 |  | 16.847 |  | 7.57 |  | 91.1 |  | 39801.6 |  | 25.45 |  | 7.79 |  | 0.39 | i | 1.54 | i | 0.97 | c, i
61-0191 | 2021-10-25 02:00 | EDT | 0.911 |  | 16.755 |  | 7.57 |  | 90.5 |  | 38812.3 |  | 24.75 |  | 7.77 |  | 0.35 | i | 1.36 | i | 0.92 | c, i
61-0191 | 2021-10-25 02:15 | EDT | 0.907 |  | 16.846 |  | 7.6 |  | 91.3 |  | 39376.9 |  | 25.15 |  | 7.79 |  | 0.36 | i | 1.42 | i | 0.95 | c, i
61-0191 | 2021-10-25 02:30 | EDT | 0.906 |  | 17.273 |  | 7.46 |  | 90.4 |  | 39613.7 |  | 25.32 |  | 7.78 |  | 0.33 | i | 1.29 | i | 0.81 | c, i
61-0191 | 2021-10-25 02:45 | EDT | 0.904 |  | 17.086 |  | 7.55 |  | 91.3 |  | 39726.8 |  | 25.4 |  | 7.78 |  | 0.33 | i | 1.28 | i | 0.91 | c, i
61-0191 | 2021-10-25 03:00 | EDT | 0.893 |  | 16.992 |  | 7.49 |  | 90.1 |  | 39265.8 |  | 25.07 |  | 7.77 |  | 0.32 | i | 1.27 | i | 0.88 | c, i
61-0191 | 2021-10-25 03:15 | EDT | 0.893 |  | 16.955 |  | 7.48 |  | 90 |  | 39266.1 |  | 25.07 |  | 7.77 |  | 0.33 | i | 1.31 | i | 0.86 | c, i
61-0191 | 2021-10-25 03:30 | EDT | 0.896 |  | 16.98 |  | 7.41 |  | 88.9 |  | 38655.7 |  | 24.64 |  | 7.76 |  | 0.32 | i | 1.25 | i | 0.77 | c, i
61-0191 | 2021-10-25 03:45 | EDT | 0.891 |  | 17.064 |  | 7.34 |  | 88.2 |  | 38643.5 |  | 24.64 |  | 7.76 |  | 0.32 | i | 1.24 | i | 0.84 | c, i
61-0191 | 2021-10-25 04:00 | EDT | 0.889 |  | 17.118 |  | 7.26 |  | 87.4 |  | 38521.5 |  | 24.55 |  | 7.75 |  | 0.32 | i | 1.25 | i | 0.77 | c, i
61-0191 | 2021-10-25 04:15 | EDT | 0.89 |  | 17.126 |  | 7.26 |  | 87.5 |  | 38810 |  | 24.75 |  | 7.75 |  | 0.33 | i | 1.28 | i | 0.81 | c, i
61-0191 | 2021-10-25 04:30 | EDT | 0.889 |  | 17.191 |  | 7.19 |  | 86.7 |  | 38804.5 |  | 24.75 |  | 7.75 |  | 0.33 | i | 1.28 | i | 0.85 | c, i
61-0191 | 2021-10-25 04:45 | EDT | 0.884 |  | 17.165 |  | 7.18 |  | 86.4 |  | 38364.1 |  | 24.44 |  | 7.74 |  | 0.34 | i | 1.32 | i | 0.86 | c, i
61-0191 | 2021-10-25 05:00 | EDT | 0.878 |  | 17.158 |  | 7.22 |  | 86.9 |  | 38782 |  | 24.73 |  | 7.75 |  | 0.36 | i | 1.4 | i | 0.96 | c, i
61-0191 | 2021-10-25 05:15 | EDT | 0.875 |  | 17.172 |  | 7.22 |  | 87 |  | 38771.8 |  | 24.73 |  | 7.75 |  | 0.39 | i | 1.55 | i | 1.03 | c, i
61-0191 | 2021-10-25 05:30 | EDT | 0.876 |  | 17.178 |  | 7.2 |  | 86.7 |  | 38746.1 |  | 24.71 |  | 7.75 |  | 0.41 | i | 1.63 | i | 1.19 | c, i
61-0191 | 2021-10-25 05:45 | EDT | 0.873 |  | 17.157 |  | 7.2 |  | 86.7 |  | 38774.6 |  | 24.73 |  | 7.75 |  | 0.45 | i | 1.79 | i | 1.9 | c, i
61-0191 | 2021-10-25 06:00 | EDT | 0.87 |  | 17.128 |  | 7.23 |  | 87.1 |  | 38980.9 |  | 24.87 |  | 7.75 |  | 0.41 | i | 1.62 | i | 1.18 | c, i
61-0191 | 2021-10-25 06:15 | EDT | 0.867 |  | 17.115 |  | 7.25 |  | 87.4 |  | 39135.4 |  | 24.98 |  | 7.75 |  | 0.47 | i | 1.84 | i | 1.43 | c, i
61-0191 | 2021-10-25 06:30 | EDT | 0.865 |  | 17.082 |  | 7.29 |  | 87.9 |  | 39388.5 |  | 25.16 |  | 7.76 |  | 0.48 | i | 1.88 | i | 1.76 | c, i
61-0191 | 2021-10-25 06:45 | EDT | 0.862 |  | 17.083 |  | 7.45 |  | 90.3 |  | 40499.5 |  | 25.95 |  | 7.79 |  | 0.61 | i | 2.41 | i | 2.2 | c, i
61-0191 | 2021-10-25 07:00 | EDT | 0.862 |  | 17.152 |  | 7.49 |  | 91.1 |  | 41095.7 |  | 26.37 |  | 7.8 |  | 0.98 | i | 3.93 | i | 3.79 | c, i
61-0191 | 2021-10-25 07:15 | EDT | 0.86 |  | 17.153 |  | 7.44 |  | 90.6 |  | 41204.1 |  | 26.45 |  | 7.8 |  | 1.01 | i | 4.03 | i | 3.86 | c, i
61-0191 | 2021-10-25 07:30 | EDT | 0.862 |  | 17.133 |  | 7.39 |  | 89.9 |  | 41084.8 |  | 26.36 |  | 7.78 |  | 0.93 | i | 3.73 | i | 3.74 | c, i
61-0191 | 2021-10-25 07:45 | EDT | 0.863 |  | 16.968 |  | 7.22 |  | 87.1 |  | 40053.8 |  | 25.63 |  | 7.76 |  | 0.54 | i | 2.14 | i | 1.83 | c, i
61-0191 | 2021-10-25 08:00 | EDT | 0.86 |  | 16.927 |  | 7.4 |  | 89.2 |  | 39940.1 |  | 25.55 |  | 7.78 |  | 0.56 | i | 2.23 | i | 1.92 | c, i
61-0191 | 2021-10-25 08:15 | EDT | 0.858 |  | 17.023 |  | 7.16 |  | 86.7 |  | 40385.2 |  | 25.87 |  | 7.75 |  | 0.66 | i | 2.64 | i | 2.7 | c, i
61-0191 | 2021-10-25 08:30 | EDT | 0.856 |  | 17.017 |  | 7.22 |  | 87.3 |  | 40457.5 |  | 25.92 |  | 7.75 |  | 0.63 | i | 2.51 | i | 2.33 | c, i
61-0191 | 2021-10-25 08:45 | EDT | 0.857 |  | 17.051 |  | 7.25 |  | 87.8 |  | 40568.2 |  | 26 |  | 7.76 |  | 0.72 | i | 2.85 | i | 2.62 | c, i
61-0191 | 2021-10-25 09:00 | EDT | 0.856 |  | 17.017 |  | 7.29 |  | 88.3 |  | 40592.6 |  | 26.01 |  | 7.77 |  | 0.71 | i | 2.82 | i | 2.57 | c, i
61-0191 | 2021-10-25 09:15 | EDT | 0.852 |  | 17.023 |  | 7.22 |  | 87.5 |  | 40645.1 |  | 26.05 |  | 7.76 |  | 0.71 | i | 2.82 | i | 2.66 | c, i
61-0191 | 2021-10-25 09:30 | EDT | 0.85 |  | 17.011 |  | 7.13 |  | 86.3 |  | 40588 |  | 26.01 |  | 7.75 |  | 0.84 | i | 3.35 | i | 3.2 | c, i
61-0191 | 2021-10-25 09:45 | EDT | 0.851 |  | 16.946 |  | 7.32 |  | 88.4 |  | 40359.8 |  | 25.85 |  | 7.76 |  | 0.88 | i | 3.49 | i | 3.39 | c, i
61-0191 | 2021-10-25 10:00 | EDT | 0.848 |  | 16.914 |  | 7.41 |  | 89.3 |  | 40002.6 |  | 25.59 |  | 7.77 |  | 1.02 | i | 4.07 | i | 3.8 | c, i
61-0191 | 2021-10-25 10:15 | EDT | 0.848 |  | 16.928 |  | 7.37 |  | 88.8 |  | 39928.7 |  | 25.54 |  | 7.77 |  | 0.81 | i | 3.25 | i | 3.12 | c, i
61-0191 | 2021-10-25 10:30 | EDT | 0.845 |  | 16.956 |  | 7.26 |  | 87.6 |  | 39980.5 |  | 25.58 |  | 7.75 |  | 0.77 | i | 3.08 | i | 2.89 | c, i
61-0191 | 2021-10-25 10:45 | EDT | 0.843 |  | 16.976 |  | 7.32 |  | 88.3 |  | 39855.8 |  | 25.49 |  | 7.77 |  | 0.8 | i | 3.17 | i | 3.07 | c, i
61-0191 | 2021-10-25 11:00 | EDT | 0.841 |  | 16.988 |  | 7.37 |  | 88.9 |  | 39751.1 |  | 25.42 |  | 7.77 |  | 0.84 | i | 3.36 | i | 3.11 | c, i
61-0191 | 2021-10-25 11:15 | EDT | 0.84 |  | 16.954 |  | 7.44 |  | 89.5 |  | 39286.1 |  | 25.09 |  | 7.77 |  | 0.87 | i | 3.45 | i | 3.15 | c, i
61-0191 | 2021-10-25 11:30 | EDT | 0.838 |  | 17.015 |  | 7.45 |  | 89.7 |  | 39342.1 |  | 25.13 |  | 7.77 |  | 0.83 | i | 3.3 | i | 3.12 | c, i
61-0191 | 2021-10-25 11:45 | EDT | 0.835 |  | 17.045 |  | 7.41 |  | 89.3 |  | 39271.2 |  | 25.08 |  | 7.77 |  | 0.71 | i | 2.82 | i | 2.58 | c, i
61-0191 | 2021-10-25 12:00 | EDT | 0.831 |  | 17.067 |  | 7.4 |  | 89.2 |  | 39253.9 |  | 25.07 |  | 7.77 |  | 0.79 | i | 3.17 | i | 2.95 | c, i
61-0191 | 2021-10-25 12:15 | EDT | 0.829 |  | 17.099 |  | 7.4 |  | 89.1 |  | 38831.1 |  | 24.77 |  | 7.76 |  | 0.72 | i | 2.88 | i | 2.64 | c, i
61-0191 | 2021-10-25 12:30 | EDT | 0.826 |  | 17.141 |  | 7.41 |  | 89.4 |  | 39355.9 |  | 25.14 |  | 7.77 |  | 0.7 | i | 2.78 | i | 2.38 | c, i
61-0191 | 2021-10-25 12:45 | EDT | 0.825 |  | 17.185 |  | 7.44 |  | 89.8 |  | 39282.8 |  | 25.09 |  | 7.77 |  | 0.63 | i | 2.5 | i | 2.2 | c, i
61-0191 | 2021-10-25 13:00 | EDT | 0.825 |  | 17.184 |  | 7.41 |  | 89.3 |  | 38882.3 |  | 24.8 |  | 7.76 |  | 0.57 | i | 2.28 | i | 2.02 | c, i
61-0191 | 2021-10-25 13:15 | EDT | 0.825 |  | 17.155 |  | 7.4 |  | 89.4 |  | 39287.8 |  | 25.09 |  | 7.77 |  | 0.61 | i | 2.41 | i | 2.13 | c, i
61-0191 | 2021-10-25 13:30 | EDT | 0.824 |  | 17.125 |  | 7.39 |  | 89.4 |  | 39623.9 |  | 25.33 |  | 7.77 |  | 0.67 | i | 2.65 | i | 2.58 | c, i
61-0191 | 2021-10-25 13:45 | EDT | 0.822 |  | 17.16 |  | 7.37 |  | 89.2 |  | 39615.3 |  | 25.32 |  | 7.77 |  | 0.67 | i | 2.68 | i | 2.68 | c, i
61-0191 | 2021-10-25 14:00 | EDT | 0.825 |  | 17.279 |  | 7.38 |  | 89.4 |  | 39474.4 |  | 25.22 |  | 7.77 |  | 0.67 | i | 2.68 | i | 2.64 | c, i
61-0191 | 2021-10-25 14:15 | EDT | 0.824 |  | 17.357 |  | 7.44 |  | 90.6 |  | 40309.8 |  | 25.81 |  | 7.79 |  | 0.63 | i | 2.51 | i | 2.62 | c, i
61-0191 | 2021-10-25 14:30 | EDT | 0.826 |  | 17.55 |  | 7.4 |  | 90.1 |  | 39308.6 |  | 25.11 |  | 7.77 |  | 0.65 | i | 2.6 | i | 2.52 | c, i
61-0191 | 2021-10-25 14:45 | EDT | 0.829 |  | 17.522 |  | 7.43 |  | 90.5 |  | 39630.2 |  | 25.33 |  | 7.78 |  | 0.59 | i | 2.32 | i | 2.1 | c, i
61-0191 | 2021-10-25 15:00 | EDT | 0.83 |  | 17.542 |  | 7.34 |  | 89.5 |  | 39847.5 |  | 25.49 |  | 7.78 |  | 0.57 | i | 2.26 | i | 2.26 | c, i
61-0191 | 2021-10-25 15:15 | EDT | 0.83 |  | 17.534 |  | 7.27 |  | 88.8 |  | 40210.5 |  | 25.74 |  | 7.78 |  | 0.55 | i | 2.19 | i | 2.23 | c, i
61-0191 | 2021-10-25 15:30 | EDT | 0.831 |  | 17.544 |  | 7.24 |  | 88.6 |  | 40582.6 |  | 26.01 |  | 7.78 |  | 0.52 | i | 2.07 | i | 2 | c, i
61-0191 | 2021-10-25 15:45 | EDT | 0.829 |  | 17.566 |  | 7.17 |  | 87.8 |  | 40726.5 |  | 26.11 |  | 7.78 |  | 0.48 | i | 1.89 | i | 1.73 | c, i
61-0191 | 2021-10-25 16:00 | EDT | 0.829 |  | 17.63 |  | 6.96 |  | 85.2 |  | 40149.3 |  | 25.7 |  | 7.75 |  | 0.37 | i | 1.45 | i | 1.19 | c, i
61-0191 | 2021-10-25 16:15 | EDT | 0.829 |  | 17.668 |  | 6.9 |  | 84.3 |  | 39592.1 |  | 25.31 |  | 7.75 |  | 0.31 | i | 1.22 | i | 0.77 | c, i
61-0191 | 2021-10-25 16:30 | EDT | 0.824 |  | 17.644 |  | 6.96 |  | 84.8 |  | 39080 |  | 24.95 |  | 7.74 |  | 0.3 | i | 1.19 | i | 0.8 | c, i
61-0191 | 2021-10-25 16:45 | EDT | 0.822 |  | 17.624 |  | 6.85 |  | 83.6 |  | 39846.6 |  | 25.49 |  | 7.74 |  | 0.29 | i | 1.12 | i | 0.69 | c, i
61-0191 | 2021-10-25 17:00 | EDT | 0.822 |  | 17.603 |  | 6.87 |  | 83.8 |  | 39597.6 |  | 25.31 |  | 7.74 |  | 0.28 | i | 1.08 | i | 0.66 | c, i
61-0191 | 2021-10-25 17:15 | EDT | 0.818 |  | 17.606 |  | 6.81 |  | 83.2 |  | 39863 |  | 25.5 |  | 7.74 |  | 0.28 | i | 1.08 | i | 0.61 | c, i
61-0191 | 2021-10-25 17:30 | EDT | 0.816 |  | 17.605 |  | 6.77 |  | 82.8 |  | 40075.4 |  | 25.65 |  | 7.74 |  | 0.29 | i | 1.15 | i | 0.51 | c, i
61-0191 | 2021-10-25 17:45 | EDT | 0.815 |  | 17.605 |  | 6.73 |  | 82.3 |  | 40117.8 |  | 25.68 |  | 7.74 |  | 0.28 | i | 1.08 | i | 0.54 | c, i
61-0191 | 2021-10-25 18:00 | EDT | 0.813 |  | 17.59 |  | 6.82 |  | 83.3 |  | 39813.3 |  | 25.46 |  | 7.74 |  | 0.31 | i | 1.21 | i | 0.72 | c, i
61-0191 | 2021-10-25 18:15 | EDT | 0.812 |  | 17.53 |  | 6.94 |  | 84.4 |  | 39191.4 |  | 25.02 |  | 7.74 |  | 0.36 | i | 1.41 | i | 0.75 | c, i
61-0191 | 2021-10-25 18:30 | EDT | 0.816 |  | 17.517 |  | 6.92 |  | 84.1 |  | 39257.4 |  | 25.07 |  | 7.74 |  | 0.32 | i | 1.25 | i | 0.66 | c, i
61-0191 | 2021-10-25 18:45 | EDT | 0.815 |  | 17.493 |  | 6.95 |  | 84.5 |  | 39263.8 |  | 25.07 |  | 7.74 |  | 0.32 | i | 1.27 | i | 0.61 | c, i
61-0191 | 2021-10-25 19:00 | EDT | 0.816 |  | 17.489 |  | 6.99 |  | 85 |  | 39320.2 |  | 25.11 |  | 7.74 |  | 0.36 | i | 1.42 | i | 0.72 | c, i
61-0191 | 2021-10-25 19:15 | EDT | 0.816 |  | 17.489 |  | 6.97 |  | 84.8 |  | 39527.9 |  | 25.26 |  | 7.74 |  | 0.31 | i | 1.22 | i | 0.74 | c, i
61-0191 | 2021-10-25 19:30 | EDT | 0.816 |  | 17.487 |  | 6.99 |  | 85.1 |  | 39805 |  | 25.46 |  | 7.75 |  | 0.33 | i | 1.29 | i | 0.68 | c, i
61-0191 | 2021-10-25 19:45 | EDT | 0.813 |  | 17.485 |  | 6.96 |  | 84.9 |  | 40015.8 |  | 25.61 |  | 7.75 |  | 0.32 | i | 1.25 | i | 0.63 | c, i
61-0191 | 2021-10-25 20:00 | EDT | 0.814 |  | 17.368 |  | 7.13 |  | 86.7 |  | 39778.2 |  | 25.44 |  | 7.76 |  | 0.31 | i | 1.2 | i | 0.67 | c, i
61-0191 | 2021-10-25 20:15 | EDT | 0.812 |  | 17.389 |  | 7 |  | 84.9 |  | 39375.8 |  | 25.15 |  | 7.74 |  | 0.3 | i | 1.16 | i | 0.65 | c, i
61-0191 | 2021-10-25 20:30 | EDT | 0.812 |  | 17.388 |  | 7.01 |  | 85.1 |  | 39562.8 |  | 25.29 |  | 7.75 |  | 0.31 | i | 1.21 | i | 0.64 | c, i
61-0191 | 2021-10-25 20:45 | EDT | 0.813 |  | 17.359 |  | 7.05 |  | 85.5 |  | 39482.3 |  | 25.23 |  | 7.75 |  | 0.33 | i | 1.28 | i | 0.62 | c, i
61-0191 | 2021-10-25 21:00 | EDT | 0.809 |  | 17.367 |  | 7 |  | 85 |  | 39650 |  | 25.35 |  | 7.75 |  | 0.31 | i | 1.22 | i | 0.6 | c, i
61-0191 | 2021-10-25 21:15 | EDT | 0.813 |  | 17.357 |  | 7.01 |  | 85.2 |  | 39755.2 |  | 25.42 |  | 7.75 |  | 0.31 | i | 1.19 | i | 0.61 | c, i
61-0191 | 2021-10-25 21:30 | EDT | 0.812 |  | 17.357 |  | 7.02 |  | 85.5 |  | 40145.3 |  | 25.7 |  | 7.75 |  | 0.3 | i | 1.16 | i | 0.62 | c, i
61-0191 | 2021-10-25 21:45 | EDT | 0.812 |  | 17.361 |  | 6.99 |  | 85 |  | 39892.6 |  | 25.52 |  | 7.75 |  | 0.3 | i | 1.18 | i | 0.61 | c, i
61-0191 | 2021-10-25 22:00 | EDT | 0.806 |  | 17.374 |  | 6.98 |  | 85 |  | 40161.6 |  | 25.71 |  | 7.75 |  | 0.32 | i | 1.26 | i | 0.69 | c, i
61-0191 | 2021-10-25 22:15 | EDT | 0.806 |  | 17.33 |  | 7.03 |  | 85.4 |  | 39892.7 |  | 25.52 |  | 7.75 |  | 0.32 | i | 1.26 | i | 0.73 | c, i
61-0191 | 2021-10-25 22:30 | EDT | 0.802 |  | 17.398 |  | 6.95 |  | 84.7 |  | 40420.9 |  | 25.89 |  | 7.75 |  | 0.34 | i | 1.33 | i | 0.77 | c, i
61-0191 | 2021-10-25 22:45 | EDT | 0.797 |  | 17.39 |  | 6.97 |  | 84.9 |  | 40475.8 |  | 25.93 |  | 7.75 |  | 0.32 | i | 1.26 | i | 0.69 | c, i
61-0191 | 2021-10-25 23:00 | EDT | 0.799 |  | 17.399 |  | 6.94 |  | 84.7 |  | 40561.5 |  | 25.99 |  | 7.75 |  | 0.33 | i | 1.3 | i | 0.7 | c, i
61-0191 | 2021-10-25 23:15 | EDT | 0.796 |  | 17.37 |  | 6.94 |  | 84.6 |  | 40554.3 |  | 25.99 |  | 7.75 |  | 0.31 | i | 1.21 | i | 0.67 | c, i
61-0191 | 2021-10-25 23:30 | EDT | 0.797 |  | 17.392 |  | 6.93 |  | 84.6 |  | 40780.7 |  | 26.15 |  | 7.75 |  | 0.3 | i | 1.19 | i | 0.57 | c, i
61-0191 | 2021-10-25 23:45 | EDT | 0.796 |  | 17.4 |  | 6.91 |  | 84.4 |  | 40875.1 |  | 26.22 |  | 7.75 |  | 0.29 | i | 1.15 | i | 0.63 | c, i
61-0191 | 2021-10-26 | EDT | 0.794 |  | 17.382 |  | 6.89 |  | 84.2 |  | 40876.9 |  | 26.22 |  | 7.75 |  | 0.31 | i | 1.21 | i | 0.74 | c, i
61-0191 | 2021-10-26 00:15 | EDT | 0.792 |  | 17.406 |  | 6.87 |  | 84 |  | 41038 |  | 26.33 |  | 7.75 |  | 0.32 | i | 1.24 | i | 0.79 | c, i
61-0191 | 2021-10-26 00:30 | EDT | 0.79 |  | 17.352 |  | 7 |  | 85.4 |  | 40938.2 |  | 26.26 |  | 7.75 |  | 0.3 | i | 1.18 | i | 0.66 | c, i
61-0191 | 2021-10-26 00:45 | EDT | 0.789 |  | 17.311 |  | 7.06 |  | 86 |  | 40753.3 |  | 26.13 |  | 7.76 |  | 0.29 | i | 1.14 | i | 0.63 | c, i
61-0191 | 2021-10-26 01:00 | EDT | 0.791 |  | 17.245 |  | 7.09 |  | 86.1 |  | 40162.8 |  | 25.71 |  | 7.76 |  | 0.3 | i | 1.15 | i | 0.56 | c, i
61-0191 | 2021-10-26 01:15 | EDT | 0.788 |  | 17.327 |  | 7 |  | 85.2 |  | 40273.4 |  | 25.79 |  | 7.75 |  | 0.27 | i | 1.06 | i | 0.58 | c, i
61-0191 | 2021-10-26 01:30 | EDT | 0.786 |  | 17.357 |  | 6.95 |  | 84.7 |  | 40390.2 |  | 25.87 |  | 7.75 |  | 0.24 | i | 0.95 | i | 0.6 | c, i
61-0191 | 2021-10-26 01:45 | EDT | 0.783 |  | 17.381 |  | 6.91 |  | 84.2 |  | 40530 |  | 25.97 |  | 7.75 |  | 0.26 | i | 1 | i | 0.58 | c, i
61-0191 | 2021-10-26 02:00 | EDT | 0.781 |  | 17.413 |  | 6.84 |  | 83.5 |  | 40683.8 |  | 26.08 |  | 7.75 |  | 0.25 | i | 0.97 | i | 0.55 | c, i
61-0191 | 2021-10-26 02:15 | EDT | 0.776 |  | 17.497 |  | 6.71 |  | 82.4 |  | 41406.2 |  | 26.59 |  | 7.75 |  | 0.24 | i | 0.92 | i | 0.56 | c, i
61-0191 | 2021-10-26 02:30 | EDT | 0.772 |  | 17.504 |  | 6.69 |  | 82.1 |  | 41573.6 |  | 26.71 |  | 7.75 |  | 0.23 | i | 0.88 | i | 0.56 | c, i
61-0191 | 2021-10-26 02:45 | EDT | 0.768 |  | 17.524 |  | 6.68 |  | 82.1 |  | 41659.3 |  | 26.77 |  | 7.75 |  | 0.22 | i | 0.86 | i | 0.53 | c, i
61-0191 | 2021-10-26 03:00 | EDT | 0.766 |  | 17.558 |  | 6.64 |  | 81.7 |  | 41770.4 |  | 26.85 |  | 7.75 |  | 0.22 | i | 0.86 | i | 0.5 | c, i
61-0191 | 2021-10-26 03:15 | EDT | 0.764 |  | 17.535 |  | 6.68 |  | 82.1 |  | 41674.6 |  | 26.79 |  | 7.76 |  | 0.25 | i | 0.97 | i | 0.68 | c, i
61-0191 | 2021-10-26 03:30 | EDT | 0.759 |  | 17.499 |  | 6.75 |  | 82.8 |  | 41423.4 |  | 26.61 |  | 7.76 |  | 0.23 | i | 0.89 | i | 0.54 | c, i
61-0191 | 2021-10-26 03:45 | EDT | 0.753 |  | 17.532 |  | 6.7 |  | 82.3 |  | 41769.5 |  | 26.85 |  | 7.76 |  | 0.23 | i | 0.88 | i | 0.6 | c, i
61-0191 | 2021-10-26 04:00 | EDT | 0.748 |  | 17.494 |  | 6.75 |  | 82.8 |  | 41526.8 |  | 26.68 |  | 7.76 |  | 0.26 | i | 1.01 | i | 0.79 | c, i
61-0191 | 2021-10-26 04:15 | EDT | 0.746 |  | 17.487 |  | 6.74 |  | 82.7 |  | 41412.8 |  | 26.6 |  | 7.76 |  | 0.24 | i | 0.94 | i | 0.86 | c, i
61-0191 | 2021-10-26 04:30 | EDT | 0.744 |  | 17.471 |  | 6.76 |  | 82.9 |  | 41466.2 |  | 26.64 |  | 7.76 |  | 0.4 | i | 1.57 | i | 2.04 | c, i
61-0191 | 2021-10-26 04:45 | EDT | 0.741 |  | 17.471 |  | 6.76 |  | 82.9 |  | 41398.5 |  | 26.59 |  | 7.77 |  | 0.27 | i | 1.04 | i | 0.77 | c, i
61-0191 | 2021-10-26 05:00 | EDT | 0.736 |  | 17.44 |  | 6.79 |  | 83 |  | 41081.9 |  | 26.36 |  | 7.76 |  | 0.26 | i | 1.02 | i | 0.78 | c, i
61-0191 | 2021-10-26 05:15 | EDT | 0.733 |  | 17.414 |  | 6.8 |  | 83.2 |  | 40889.3 |  | 26.23 |  | 7.76 |  | 0.25 | i | 0.96 | i | 0.57 | c, i
61-0191 | 2021-10-26 05:30 | EDT | 0.729 |  | 17.448 |  | 6.76 |  | 82.8 |  | 41248 |  | 26.48 |  | 7.76 |  | 0.26 | i | 1.02 | i | 0.67 | c, i
61-0191 | 2021-10-26 05:45 | EDT | 0.726 |  | 17.45 |  | 6.74 |  | 82.5 |  | 41313.8 |  | 26.53 |  | 7.76 |  | 0.25 | i | 0.96 | i | 0.72 | c, i
61-0191 | 2021-10-26 06:00 | EDT | 0.722 |  | 17.415 |  | 6.77 |  | 82.7 |  | 41016.4 |  | 26.32 |  | 7.76 |  | 0.25 | i | 0.98 | i | 0.69 | c, i
61-0191 | 2021-10-26 06:15 | EDT | 0.721 |  | 17.437 |  | 6.73 |  | 82.5 |  | 41355.6 |  | 26.56 |  | 7.76 |  | 0.29 | i | 1.13 | i | 0.69 | c, i
61-0191 | 2021-10-26 06:30 | EDT | 0.72 |  | 17.388 |  | 6.77 |  | 82.7 |  | 40809.2 |  | 26.17 |  | 7.75 |  | 0.27 | i | 1.03 | i | 0.63 | c, i
61-0191 | 2021-10-26 06:45 | EDT | 0.717 |  | 17.403 |  | 6.75 |  | 82.5 |  | 41028.1 |  | 26.32 |  | 7.75 |  | 0.29 | i | 1.12 | i | 0.69 | c, i
61-0191 | 2021-10-26 07:00 | EDT | 0.717 |  | 17.404 |  | 6.73 |  | 82.2 |  | 40953.2 |  | 26.27 |  | 7.75 |  | 0.27 | i | 1.06 | i | 0.67 | c, i
61-0191 | 2021-10-26 07:15 | EDT | 0.715 |  | 17.39 |  | 6.78 |  | 82.8 |  | 40893.5 |  | 26.23 |  | 7.76 |  | 0.27 | i | 1.03 | i | 0.59 | c, i
61-0191 | 2021-10-26 07:30 | EDT | 0.713 |  | 17.388 |  | 6.78 |  | 82.8 |  | 40842 |  | 26.19 |  | 7.75 |  | 0.23 | i | 0.91 | i | 0.54 | c, i
61-0191 | 2021-10-26 07:45 | EDT | 0.712 |  | 17.393 |  | 6.81 |  | 83.2 |  | 40840.1 |  | 26.19 |  | 7.76 |  | 0.26 | i | 1.02 | i | 0.64 | c, i
61-0191 | 2021-10-26 08:00 | EDT | 0.712 |  | 17.416 |  | 6.79 |  | 83 |  | 41004.4 |  | 26.31 |  | 7.76 |  | 0.27 | i | 1.04 | i | 0.8 | c, i
61-0191 | 2021-10-26 08:15 | EDT | 0.712 |  | 17.449 |  | 6.71 |  | 82.2 |  | 41202.9 |  | 26.45 |  | 7.75 |  | 0.34 | i | 1.33 | i | 1.04 | c, i
61-0191 | 2021-10-26 08:30 | EDT | 0.713 |  | 17.469 |  | 6.68 |  | 81.9 |  | 41358.1 |  | 26.56 |  | 7.75 |  | 0.42 | i | 1.67 | i | 1.42 | c, i
61-0191 | 2021-10-26 08:45 | EDT | 0.711 |  | 17.475 |  | 6.69 |  | 82 |  | 41350.2 |  | 26.55 |  | 7.75 |  | 0.45 | i | 1.79 | i | 1.57 | c, i
61-0191 | 2021-10-26 09:00 | EDT | 0.708 |  | 17.467 |  | 6.75 |  | 82.6 |  | 41109.2 |  | 26.38 |  | 7.75 |  | 0.44 | i | 1.74 | i | 1.57 | c, i
61-0191 | 2021-10-26 09:15 | EDT | 0.707 |  | 17.489 |  | 6.73 |  | 82.4 |  | 41118.7 |  | 26.39 |  | 7.75 |  | 0.42 | i | 1.65 | i | 1.5 | c, i
61-0191 | 2021-10-26 09:30 | EDT | 0.704 |  | 17.504 |  | 6.74 |  | 82.7 |  | 41166.7 |  | 26.42 |  | 7.75 |  | 0.44 | i | 1.74 | i | 1.59 | c, i
61-0191 | 2021-10-26 09:45 | EDT | 0.703 |  | 17.522 |  | 6.75 |  | 82.8 |  | 41309.8 |  | 26.53 |  | 7.75 |  | 0.45 | i | 1.78 | i | 1.56 | c, i
61-0191 | 2021-10-26 10:00 | EDT | 0.696 |  | 17.566 |  | 6.71 |  | 82.6 |  | 41709.5 |  | 26.81 |  | 7.76 |  | 0.49 | i | 1.96 | i | 1.91 | c, i
61-0191 | 2021-10-26 10:15 | EDT | 0.692 |  | 17.614 |  | 6.73 |  | 83.1 |  | 42158.1 |  | 27.13 |  | 7.77 |  | 0.61 | i | 2.44 | i | 2.48 | c, i
61-0191 | 2021-10-26 10:30 | EDT | 0.696 |  | 17.636 |  | 6.71 |  | 83 |  | 42641.3 |  | 27.48 |  | 7.77 |  | 0.57 | i | 2.27 | i | 2.46 | c, i
61-0191 | 2021-10-26 10:45 | EDT | 0.69 |  | 17.658 |  | 6.66 |  | 82.6 |  | 43072.1 |  | 27.78 |  | 7.78 |  | 0.57 | i | 2.26 | i | 2.18 | c, i
61-0191 | 2021-10-26 11:00 | EDT | 0.684 |  | 17.676 |  | 6.57 |  | 81.6 |  | 43373.5 |  | 28 |  | 7.77 |  | 0.52 | i | 2.07 | i | 2.06 | c, i
61-0191 | 2021-10-26 11:15 | EDT | 0.686 |  | 17.67 |  | 6.49 |  | 80.6 |  | 43367.6 |  | 28 |  | 7.76 |  | 0.45 | i | 1.78 | i | 1.71 | c, i
61-0191 | 2021-10-26 11:30 | EDT | 0.684 |  | 17.673 |  | 6.44 |  | 79.9 |  | 43459.3 |  | 28.06 |  | 7.76 |  | 0.42 | i | 1.64 | i | 1.53 | c, i
61-0191 | 2021-10-26 11:45 | EDT | 0.677 |  | 17.588 |  | 6.78 |  | 84.2 |  | 43676.1 |  | 28.22 |  | 7.8 |  | 0.42 | i | 1.65 | i | 1.64 | c, i
61-0191 | 2021-10-26 12:00 | EDT | 0.675 |  | 17.543 |  | 6.9 |  | 85.5 |  | 43714.5 |  | 28.24 |  | 7.81 |  | 0.42 | i | 1.66 | i | 1.65 | c, i
61-0191 | 2021-10-26 12:15 | EDT | 0.679 |  | 17.503 |  | 7.06 |  | 87.6 |  | 43853 |  | 28.34 |  | 7.81 |  | 0.43 | i | 1.69 | i | 1.57 | c, i
61-0191 | 2021-10-26 12:30 | EDT | 0.674 |  | 17.473 |  | 7.14 |  | 88.5 |  | 43723.6 |  | 28.25 |  | 7.81 |  | 0.46 | i | 1.83 | i | 1.76 | c, i
61-0191 | 2021-10-26 12:45 | EDT | 0.67 |  | 17.466 |  | 7.14 |  | 88.4 |  | 43672.1 |  | 28.21 |  | 7.81 |  | 0.46 | i | 1.8 | i | 1.68 | c, i
61-0191 | 2021-10-26 13:00 | EDT | 0.67 |  | 17.476 |  | 7.1 |  | 87.9 |  | 43699 |  | 28.23 |  | 7.81 |  | 0.43 | i | 1.68 | i | 1.54 | c, i
61-0191 | 2021-10-26 13:15 | EDT | 0.668 |  | 17.458 |  | 7.17 |  | 88.7 |  | 43615 |  | 28.17 |  | 7.81 |  | 0.47 | i | 1.85 | i | 1.67 | c, i
61-0191 | 2021-10-26 13:30 | EDT | 0.673 |  | 17.528 |  | 7.12 |  | 87.9 |  | 42574 |  | 27.43 |  | 7.8 |  | 0.45 | i | 1.77 | i | 1.6 | c, i
61-0191 | 2021-10-26 13:45 | EDT | 0.668 |  | 17.595 |  | 7.06 |  | 87 |  | 41934.6 |  | 26.97 |  | 7.79 |  | 0.42 | i | 1.66 | i | 1.41 | c, i
61-0191 | 2021-10-26 14:00 | EDT | 0.669 |  | 17.586 |  | 7.11 |  | 87.6 |  | 42192.8 |  | 27.16 |  | 7.8 |  | 0.46 | i | 1.8 | i | 1.6 | c, i
61-0191 | 2021-10-26 14:15 | EDT | 0.672 |  | 17.61 |  | 7.06 |  | 87.1 |  | 42201.7 |  | 27.16 |  | 7.79 |  | 0.41 | i | 1.6 | i | 1.36 | c, i
61-0191 | 2021-10-26 14:30 | EDT | 0.671 |  | 17.602 |  | 7.06 |  | 87.2 |  | 42445.4 |  | 27.34 |  | 7.8 |  | 0.37 | i | 1.46 | i | 1.24 | c, i
61-0191 | 2021-10-26 14:45 | EDT | 0.67 |  | 17.617 |  | 7.01 |  | 86.7 |  | 42766 |  | 27.56 |  | 7.8 |  | 0.35 | i | 1.39 | i | 1.27 | c, i
61-0191 | 2021-10-26 15:00 | EDT | 0.671 |  | 17.645 |  | 6.93 |  | 85.9 |  | 42937.6 |  | 27.69 |  | 7.8 |  | 0.34 | i | 1.33 | i | 1.25 | c, i
61-0191 | 2021-10-26 15:15 | EDT | 0.677 |  | 17.604 |  | 6.92 |  | 85.2 |  | 41809.7 |  | 26.88 |  | 7.78 |  | 0.3 | i | 1.18 | i | 0.95 | c, i
61-0191 | 2021-10-26 15:30 | EDT | 0.673 |  | 17.609 |  | 6.79 |  | 83.6 |  | 41857 |  | 26.92 |  | 7.78 |  | 0.27 | i | 1.05 | i | 0.7 | c, i
61-0191 | 2021-10-26 15:45 | EDT | 0.667 |  | 17.633 |  | 6.67 |  | 82.4 |  | 42421.8 |  | 27.32 |  | 7.78 |  | 0.22 | i | 0.86 | i | 0.59 | c, i
61-0191 | 2021-10-26 16:00 | EDT | 0.662 |  | 17.59 |  | 6.73 |  | 83 |  | 42182.8 |  | 27.15 |  | 7.78 |  | 0.22 | i | 0.83 | i | 0.54 | c, i
61-0191 | 2021-10-26 16:15 | EDT | 0.665 |  | 17.585 |  | 6.73 |  | 83 |  | 42276.6 |  | 27.21 |  | 7.78 |  | 0.22 | i | 0.86 | i | 0.51 | c, i
61-0191 | 2021-10-26 16:30 | EDT | 0.662 |  | 17.542 |  | 6.79 |  | 83.6 |  | 42039.4 |  | 27.05 |  | 7.78 |  | 0.22 | i | 0.83 | i | 0.5 | c, i
61-0191 | 2021-10-26 16:45 | EDT | 0.658 |  | 17.544 |  | 6.78 |  | 83.5 |  | 42094.9 |  | 27.08 |  | 7.79 |  | 0.21 | i | 0.81 | i | 0.41 | c, i
61-0191 | 2021-10-26 17:00 | EDT | 0.663 |  | 17.54 |  | 6.79 |  | 83.6 |  | 42276.9 |  | 27.21 |  | 7.79 |  | 0.23 | i | 0.87 | i | 0.41 | c, i
61-0191 | 2021-10-26 17:15 | EDT | 0.656 |  | 17.542 |  | 6.77 |  | 83.5 |  | 42381.4 |  | 27.29 |  | 7.79 |  | 0.23 | i | 0.88 | i | 0.38 | c, i
61-0191 | 2021-10-26 17:30 | EDT | 0.656 |  | 17.533 |  | 6.79 |  | 83.7 |  | 42435.4 |  | 27.33 |  | 7.79 |  | 0.21 | i | 0.8 | i | 0.4 | c, i
61-0191 | 2021-10-26 17:45 | EDT | 0.653 |  | 17.517 |  | 6.81 |  | 84 |  | 42397.7 |  | 27.3 |  | 7.79 |  | 0.22 | i | 0.83 | i | 0.4 | c, i
61-0191 | 2021-10-26 18:00 | EDT | 0.651 |  | 17.516 |  | 6.8 |  | 83.9 |  | 42483.9 |  | 27.36 |  | 7.79 |  | 0.2 | i | 0.78 | i | 0.41 | c, i
61-0191 | 2021-10-26 18:15 | EDT | 0.648 |  | 17.515 |  | 6.79 |  | 83.8 |  | 42595.6 |  | 27.44 |  | 7.79 |  | 0.22 | i | 0.86 | i | 0.42 | c, i
61-0191 | 2021-10-26 18:30 | EDT | 0.65 |  | 17.516 |  | 6.78 |  | 83.6 |  | 42705.1 |  | 27.52 |  | 7.79 |  | 0.23 | i | 0.9 | i | 0.51 | c, i
61-0191 | 2021-10-26 18:45 | EDT | 0.648 |  | 17.522 |  | 6.76 |  | 83.5 |  | 42819.5 |  | 27.6 |  | 7.79 |  | 0.23 | i | 0.88 | i | 0.49 | c, i
61-0191 | 2021-10-26 19:00 | EDT | 0.648 |  | 17.527 |  | 6.74 |  | 83.3 |  | 42964 |  | 27.71 |  | 7.79 |  | 0.25 | i | 0.95 | i | 0.54 | c, i
61-0191 | 2021-10-26 19:15 | EDT | 0.644 |  | 17.536 |  | 6.71 |  | 83 |  | 43106.9 |  | 27.81 |  | 7.79 |  | 0.24 | i | 0.95 | i | 0.6 | c, i
61-0191 | 2021-10-26 19:30 | EDT | 0.648 |  | 17.524 |  | 6.77 |  | 83.7 |  | 43190.4 |  | 27.87 |  | 7.79 |  | 0.24 | i | 0.93 | i | 0.55 | c, i
61-0191 | 2021-10-26 19:45 | EDT | 0.643 |  | 17.509 |  | 6.8 |  | 84 |  | 43163.7 |  | 27.85 |  | 7.79 |  | 0.25 | i | 0.99 | i | 0.62 | c, i
61-0191 | 2021-10-26 20:00 | EDT | 0.641 |  | 17.513 |  | 6.78 |  | 83.9 |  | 43265.2 |  | 27.92 |  | 7.79 |  | 0.24 | i | 0.94 | i | 0.63 | c, i
61-0191 | 2021-10-26 20:15 | EDT | 0.643 |  | 17.518 |  | 6.77 |  | 83.7 |  | 43378.7 |  | 28 |  | 7.79 |  | 0.29 | i | 1.12 | i | 0.77 | c, i
61-0191 | 2021-10-26 20:30 | EDT | 0.638 |  | 17.459 |  | 6.84 |  | 84.6 |  | 43252.1 |  | 27.91 |  | 7.79 |  | 0.28 | i | 1.09 | i | 0.75 | c, i
61-0191 | 2021-10-26 20:45 | EDT | 0.647 |  | 17.398 |  | 6.93 |  | 85.3 |  | 42700 |  | 27.52 |  | 7.79 |  | 0.25 | i | 0.97 | i | 0.61 | c, i
61-0191 | 2021-10-26 21:00 | EDT | 0.645 |  | 17.424 |  | 6.85 |  | 84.3 |  | 42569.5 |  | 27.42 |  | 7.78 |  | 0.27 | i | 1.03 | i | 0.74 | c, i
61-0191 | 2021-10-26 21:15 | EDT | 0.647 |  | 17.409 |  | 6.82 |  | 83.9 |  | 42356.8 |  | 27.27 |  | 7.78 |  | 0.26 | i | 1.01 | i | 0.8 | c, i
61-0191 | 2021-10-26 21:30 | EDT | 0.635 |  | 17.422 |  | 6.77 |  | 83.3 |  | 42441.7 |  | 27.33 |  | 7.78 |  | 0.3 | i | 1.18 | i | 0.93 | c, i
61-0191 | 2021-10-26 21:45 | EDT | 0.643 |  | 17.453 |  | 6.72 |  | 82.8 |  | 42757 |  | 27.56 |  | 7.78 |  | 0.33 | i | 1.28 | i | 1.05 | c, i
61-0191 | 2021-10-26 22:00 | EDT | 0.64 |  | 17.442 |  | 6.74 |  | 83.1 |  | 42951 |  | 27.7 |  | 7.79 |  | 0.31 | i | 1.23 | i | 1.11 | c, i
61-0191 | 2021-10-26 22:15 | EDT | 0.64 |  | 17.436 |  | 6.71 |  | 82.8 |  | 43093.6 |  | 27.8 |  | 7.79 |  | 0.29 | i | 1.13 | i | 0.97 | c, i
61-0191 | 2021-10-26 22:30 | EDT | 0.636 |  | 17.403 |  | 6.73 |  | 83 |  | 43013.6 |  | 27.74 |  | 7.79 |  | 0.28 | i | 1.07 | i | 0.88 | c, i
61-0191 | 2021-10-26 22:45 | EDT | 0.623 |  | 17.395 |  | 6.74 |  | 83.2 |  | 43091.8 |  | 27.8 |  | 7.79 |  | 0.25 | i | 0.97 | i | 0.76 | c, i
61-0191 | 2021-10-26 23:00 | EDT | 0.63 |  | 17.382 |  | 6.76 |  | 83.3 |  | 43149 |  | 27.84 |  | 7.79 |  | 0.26 | i | 1.03 | i | 0.77 | c, i
61-0191 | 2021-10-26 23:15 | EDT | 0.633 |  | 17.37 |  | 6.77 |  | 83.5 |  | 43223.9 |  | 27.89 |  | 7.79 |  | 0.24 | i | 0.95 | i | 0.67 | c, i
61-0191 | 2021-10-26 23:30 | EDT | 0.617 |  | 17.36 |  | 6.8 |  | 83.9 |  | 43309.3 |  | 27.95 |  | 7.8 |  | 0.25 | i | 0.96 | i | 0.63 | c, i
61-0191 | 2021-10-26 23:45 | EDT | 0.619 |  | 17.344 |  | 6.81 |  | 84 |  | 43370 |  | 28 |  | 7.8 |  | 0.23 | i | 0.88 | i | 0.62 | c, i
61-0191 | 2021-10-27 | EDT | 0.616 |  | 17.329 |  | 6.85 |  | 84.5 |  | 43481.8 |  | 28.08 |  | 7.8 |  | 0.21 | i | 0.82 | i | 0.58 | c, i
61-0191 | 2021-10-27 00:15 | EDT | 0.611 |  | 17.321 |  | 6.86 |  | 84.6 |  | 43596.8 |  | 28.16 |  | 7.8 |  | 0.23 | i | 0.91 | i | 0.59 | c, i
61-0191 | 2021-10-27 00:30 | EDT | 0.615 |  | 17.294 |  | 6.89 |  | 85.1 |  | 43687.4 |  | 28.22 |  | 7.81 |  | 0.21 | i | 0.79 | i | 0.53 | c, i
61-0191 | 2021-10-27 00:45 | EDT | 0.608 |  | 17.268 |  | 6.92 |  | 85.4 |  | 43812.4 |  | 28.31 |  | 7.81 |  | 0.2 | i | 0.79 | i | 0.53 | c, i
61-0191 | 2021-10-27 01:00 | EDT | 0.612 |  | 17.248 |  | 6.95 |  | 85.8 |  | 43905.5 |  | 28.38 |  | 7.81 |  | 0.2 | i | 0.78 | i | 0.51 | c, i
61-0191 | 2021-10-27 01:15 | EDT | 0.61 |  | 17.231 |  | 6.97 |  | 86.1 |  | 44000.5 |  | 28.45 |  | 7.82 |  | 0.21 | i | 0.8 | i | 0.53 | c, i
61-0191 | 2021-10-27 01:30 | EDT | 0.613 |  | 17.228 |  | 6.98 |  | 86.2 |  | 44111.6 |  | 28.53 |  | 7.81 |  | 0.18 | i | 0.71 | i | 0.42 | c, i
61-0191 | 2021-10-27 01:45 | EDT | 0.619 |  | 17.218 |  | 7 |  | 86.5 |  | 44259.1 |  | 28.63 |  | 7.82 |  | 0.19 | i | 0.72 | i | 0.36 | c, i
61-0191 | 2021-10-27 02:00 | EDT | 0.614 |  | 17.206 |  | 7 |  | 86.5 |  | 44478.8 |  | 28.79 |  | 7.82 |  | 0.19 | i | 0.71 | i | 0.4 | c, i
61-0191 | 2021-10-27 02:15 | EDT | 0.615 |  | 17.19 |  | 7.05 |  | 87.2 |  | 44648 |  | 28.91 |  | 7.83 |  | 0.18 | i | 0.69 | i | 0.34 | c, i
61-0191 | 2021-10-27 02:30 | EDT | 0.609 |  | 17.144 |  | 7 |  | 86.5 |  | 44543.5 |  | 28.84 |  | 7.82 |  | 0.21 | i | 0.8 | i | 0.47 | c, i
61-0191 | 2021-10-27 02:45 | EDT | 0.608 |  | 17.086 |  | 6.97 |  | 85.8 |  | 43923.1 |  | 28.39 |  | 7.81 |  | 0.22 | i | 0.87 | i | 0.57 | c, i
61-0191 | 2021-10-27 03:00 | EDT | 0.615 |  | 17.147 |  | 7.01 |  | 86.4 |  | 44014 |  | 28.46 |  | 7.82 |  | 0.19 | i | 0.72 | i | 0.46 | c, i
61-0191 | 2021-10-27 03:15 | EDT | 0.6 |  | 17.125 |  | 7.04 |  | 86.6 |  | 43802.5 |  | 28.3 |  | 7.82 |  | 0.19 | i | 0.72 | i | 0.4 | c, i
61-0191 | 2021-10-27 03:30 | EDT | 0.611 |  | 17.134 |  | 7.05 |  | 86.8 |  | 43880.7 |  | 28.36 |  | 7.82 |  | 0.2 | i | 0.77 | i | 0.36 | c, i
61-0191 | 2021-10-27 03:45 | EDT | 0.61 |  | 17.162 |  | 7 |  | 86.2 |  | 43890.2 |  | 28.37 |  | 7.82 |  | 0.19 | i | 0.75 | i | 0.38 | c, i
61-0191 | 2021-10-27 04:00 | EDT | 0.603 |  | 17.16 |  | 6.99 |  | 86.1 |  | 43980.6 |  | 28.43 |  | 7.82 |  | 0.2 | i | 0.77 | i | 0.4 | c, i
61-0191 | 2021-10-27 04:15 | EDT | 0.579 |  | 17.113 |  | 7 |  | 86 |  | 43580.9 |  | 28.15 |  | 7.82 |  | 0.2 | i | 0.78 | i | 0.47 | c, i
61-0191 | 2021-10-27 04:30 | EDT | 0.608 |  | 17.081 |  | 7.03 |  | 86.2 |  | 43374.3 |  | 28 |  | 7.82 |  | 0.2 | i | 0.76 | i | 0.48 | c, i
61-0191 | 2021-10-27 04:45 | EDT | 0.589 |  | 17.061 |  | 7.05 |  | 86.3 |  | 43136.1 |  | 27.83 |  | 7.81 |  | 0.2 | i | 0.75 | i | 0.45 | c, i
61-0191 | 2021-10-27 05:00 | EDT | 0.594 |  | 17.064 |  | 7.04 |  | 86.3 |  | 43161.8 |  | 27.85 |  | 7.81 |  | 0.22 | i | 0.85 | i | 0.48 | c, i
61-0191 | 2021-10-27 05:15 | EDT | 0.602 |  | 17.044 |  | 7.07 |  | 86.6 |  | 43167.3 |  | 27.85 |  | 7.82 |  | 0.21 | i | 0.8 | i | 0.52 | c, i
61-0191 | 2021-10-27 05:30 | EDT | 0.606 |  | 17.013 |  | 7.1 |  | 86.9 |  | 43134.9 |  | 27.83 |  | 7.82 |  | 0.19 | i | 0.74 | i | 0.49 | c, i
61-0191 | 2021-10-27 05:45 | EDT | 0.606 |  | 17.007 |  | 7.1 |  | 86.9 |  | 43120.2 |  | 27.81 |  | 7.82 |  | 0.22 | i | 0.85 | i | 0.45 | c, i
61-0191 | 2021-10-27 06:00 | EDT | 0.604 |  | 17.009 |  | 7.09 |  | 86.8 |  | 43139.3 |  | 27.83 |  | 7.82 |  | 0.2 | i | 0.77 | i | 0.52 | c, i
61-0191 | 2021-10-27 06:15 | EDT | 0.604 |  | 16.994 |  | 7.12 |  | 87 |  | 43060.2 |  | 27.77 |  | 7.82 |  | 0.19 | i | 0.71 | i | 0.47 | c, i
61-0191 | 2021-10-27 06:30 | EDT | 0.62 |  | 16.957 |  | 7.15 |  | 87.2 |  | 42724 |  | 27.53 |  | 7.81 |  | 0.22 | i | 0.83 | i | 0.51 | c, i
61-0191 | 2021-10-27 06:45 | EDT | 0.625 |  | 16.966 |  | 7.16 |  | 87.5 |  | 43011.5 |  | 27.74 |  | 7.82 |  | 0.21 | i | 0.83 | i | 0.52 | c, i
61-0191 | 2021-10-27 07:00 | EDT | 0.629 |  | 16.922 |  | 7.18 |  | 87.6 |  | 42693.5 |  | 27.51 |  | 7.81 |  | 0.22 | i | 0.86 | i | 0.54 | c, i
61-0191 | 2021-10-27 07:15 | EDT | 0.626 |  | 16.881 |  | 7.2 |  | 87.7 |  | 42419.2 |  | 27.31 |  | 7.8 |  | 0.22 | i | 0.84 | i | 0.56 | c, i
61-0191 | 2021-10-27 07:30 | EDT | 0.63 |  | 16.891 |  | 7.2 |  | 87.8 |  | 42803.9 |  | 27.59 |  | 7.81 |  | 0.21 | i | 0.82 | i | 0.53 | c, i
61-0191 | 2021-10-27 07:45 | EDT | 0.642 |  | 16.907 |  | 7.19 |  | 87.9 |  | 43163.9 |  | 27.85 |  | 7.82 |  | 0.21 | i | 0.83 | i | 0.47 | c, i
61-0191 | 2021-10-27 08:00 | EDT | 0.633 |  | 16.906 |  | 7.21 |  | 88.2 |  | 43383.2 |  | 28 |  | 7.82 |  | 0.2 | i | 0.75 | i | 0.44 | c, i
61-0191 | 2021-10-27 08:15 | EDT | 0.645 |  | 16.888 |  | 7.23 |  | 88.5 |  | 43608.4 |  | 28.16 |  | 7.83 |  | 0.17 | i | 0.64 | i | 0.37 | c, i
61-0191 | 2021-10-27 08:30 | EDT | 0.645 |  | 16.866 |  | 7.29 |  | 89.4 |  | 44178.8 |  | 28.57 |  | 7.83 |  | 0.17 | i | 0.65 | i | 0.27 | c, i
61-0191 | 2021-10-27 08:45 | EDT | 0.654 |  | 16.824 |  | 7.35 |  | 90.2 |  | 44534.1 |  | 28.83 |  | 7.84 |  | 0.14 | i | 0.52 | i | 0.28 | c, i
61-0191 | 2021-10-27 09:00 | EDT | 0.66 |  | 16.804 |  | 7.46 |  | 91.9 |  | 45357.6 |  | 29.42 |  | 7.84 |  | 0.18 | i | 0.67 | i | 0.33 | c, i
61-0191 | 2021-10-27 09:15 | EDT | 0.656 |  | 16.781 |  | 7.48 |  | 92 |  | 45389.6 |  | 29.44 |  | 7.84 |  | 0.16 | i | 0.62 | i | 0.27 | c, i
61-0191 | 2021-10-27 09:30 | EDT | 0.663 |  | 16.756 |  | 7.49 |  | 92.2 |  | 45413.9 |  | 29.46 |  | 7.85 |  | 0.17 | i | 0.63 | i | 0.3 | c, i
61-0191 | 2021-10-27 09:45 | EDT | 0.662 |  | 16.732 |  | 7.5 |  | 92.3 |  | 45537.7 |  | 29.55 |  | 7.85 |  | 0.18 | i | 0.71 | i | 0.37 | c, i
61-0191 | 2021-10-27 10:00 | EDT | 0.663 |  | 16.709 |  | 7.52 |  | 92.5 |  | 45602.1 |  | 29.6 |  | 7.85 |  | 0.16 | i | 0.6 | i | 0.32 | c, i
61-0191 | 2021-10-27 10:15 | EDT | 0.684 |  | 16.678 |  | 7.49 |  | 91.6 |  | 44587.3 |  | 28.86 |  | 7.84 |  | 0.17 | i | 0.65 | i | 0.35 | c, i
61-0191 | 2021-10-27 10:30 | EDT | 0.686 |  | 16.671 |  | 7.49 |  | 91.8 |  | 44798.3 |  | 29.02 |  | 7.84 |  | 0.15 | i | 0.58 | i | 0.29 | c, i
61-0191 | 2021-10-27 10:45 | EDT | 0.69 |  | 16.656 |  | 7.5 |  | 91.8 |  | 44838.3 |  | 29.05 |  | 7.84 |  | 0.16 | i | 0.6 | i | 0.26 | c, i
61-0191 | 2021-10-27 11:00 | EDT | 0.692 |  | 16.648 |  | 7.51 |  | 92 |  | 44857.6 |  | 29.06 |  | 7.84 |  | 0.17 | i | 0.67 | i | 0.31 | c, i
61-0191 | 2021-10-27 11:15 | EDT | 0.695 |  | 16.636 |  | 7.53 |  | 92.2 |  | 45019.2 |  | 29.18 |  | 7.85 |  | 0.16 | i | 0.61 | i | 0.3 | c, i
61-0191 | 2021-10-27 11:30 | EDT | 0.687 |  | 16.605 |  | 7.53 |  | 92.1 |  | 44825.6 |  | 29.04 |  | 7.84 |  | 0.18 | i | 0.69 | i | 0.38 | c, i
61-0191 | 2021-10-27 11:45 | EDT | 0.688 |  | 16.6 |  | 7.51 |  | 91.9 |  | 44868.1 |  | 29.07 |  | 7.84 |  | 0.15 | i | 0.58 | i | 0.33 | c, i
61-0191 | 2021-10-27 12:00 | EDT | 0.695 |  | 16.598 |  | 7.52 |  | 92 |  | 44927 |  | 29.11 |  | 7.84 |  | 0.17 | i | 0.63 | i | 0.33 | c, i
61-0191 | 2021-10-27 12:15 | EDT | 0.687 |  | 16.558 |  | 7.59 |  | 92.6 |  | 44574.8 |  | 28.85 |  | 7.83 |  | 0.21 | i | 0.82 | i | 0.61 | c, i
61-0191 | 2021-10-27 12:30 | EDT | 0.691 |  | 16.579 |  | 7.55 |  | 92.1 |  | 44460.5 |  | 28.77 |  | 7.83 |  | 0.22 | i | 0.86 | i | 0.66 | c, i
61-0191 | 2021-10-27 12:45 | EDT | 0.696 |  | 16.59 |  | 7.53 |  | 91.9 |  | 44484.4 |  | 28.79 |  | 7.83 |  | 0.23 | i | 0.88 | i | 0.71 | c, i
61-0191 | 2021-10-27 13:00 | EDT | 0.701 |  | 16.572 |  | 7.54 |  | 92 |  | 44546.5 |  | 28.83 |  | 7.83 |  | 0.23 | i | 0.89 | i | 0.64 | c, i
61-0191 | 2021-10-27 13:15 | EDT | 0.704 |  | 16.539 |  | 7.56 |  | 92.2 |  | 44607.2 |  | 28.88 |  | 7.83 |  | 0.22 | i | 0.86 | i | 0.62 | c, i
61-0191 | 2021-10-27 13:30 | EDT | 0.704 |  | 16.525 |  | 7.56 |  | 92.3 |  | 44664.4 |  | 28.92 |  | 7.84 |  | 0.23 | i | 0.89 | i | 0.69 | c, i
61-0191 | 2021-10-27 13:45 | EDT | 0.713 |  | 16.56 |  | 7.55 |  | 92.2 |  | 44565.3 |  | 28.85 |  | 7.84 |  | 0.23 | i | 0.9 | i | 0.63 | c, i
61-0191 | 2021-10-27 14:00 | EDT | 0.711 |  | 16.561 |  | 7.53 |  | 92 |  | 44540.1 |  | 28.83 |  | 7.83 |  | 0.24 | i | 0.92 | i | 0.67 | c, i
61-0191 | 2021-10-27 14:15 | EDT | 0.72 |  | 16.534 |  | 7.57 |  | 92.4 |  | 44554.9 |  | 28.84 |  | 7.84 |  | 0.23 | i | 0.9 | i | 0.64 | c, i
61-0191 | 2021-10-27 14:30 | EDT | 0.721 |  | 16.521 |  | 7.57 |  | 92.4 |  | 44580.1 |  | 28.86 |  | 7.84 |  | 0.23 | i | 0.88 | i | 0.63 | c, i
61-0191 | 2021-10-27 14:45 | EDT | 0.728 |  | 16.524 |  | 7.57 |  | 92.3 |  | 44616.2 |  | 28.88 |  | 7.84 |  | 0.22 | i | 0.85 | i | 0.66 | c, i
61-0191 | 2021-10-27 15:00 | EDT | 0.728 |  | 16.502 |  | 7.56 |  | 92.3 |  | 44631 |  | 28.89 |  | 7.84 |  | 0.21 | i | 0.83 | i | 0.63 | c, i
61-0191 | 2021-10-27 15:15 | EDT | 0.733 |  | 16.502 |  | 7.57 |  | 92.4 |  | 44671.6 |  | 28.92 |  | 7.84 |  | 0.22 | i | 0.86 | i | 0.58 | c, i
61-0191 | 2021-10-27 15:30 | EDT | 0.749 |  | 16.455 |  | 7.59 |  | 92.4 |  | 44350.8 |  | 28.69 |  | 7.84 |  | 0.21 | i | 0.81 | i | 0.57 | c, i
61-0191 | 2021-10-27 15:45 | EDT | 0.743 |  | 16.455 |  | 7.58 |  | 92.2 |  | 44306.4 |  | 28.66 |  | 7.84 |  | 0.19 | i | 0.73 | i | 0.49 | c, i
61-0191 | 2021-10-27 16:00 | EDT | 0.744 |  | 16.45 |  | 7.59 |  | 92.4 |  | 44400.7 |  | 28.73 |  | 7.84 |  | 0.21 | i | 0.8 | i | 0.49 | c, i
61-0191 | 2021-10-27 16:15 | EDT | 0.745 |  | 16.424 |  | 7.6 |  | 92.4 |  | 44344.6 |  | 28.69 |  | 7.84 |  | 0.21 | i | 0.81 | i | 0.5 | c, i
61-0191 | 2021-10-27 16:30 | EDT | 0.747 |  | 16.414 |  | 7.6 |  | 92.5 |  | 44376.3 |  | 28.71 |  | 7.84 |  | 0.2 | i | 0.76 | i | 0.46 | c, i
61-0191 | 2021-10-27 16:45 | EDT | 0.743 |  | 16.407 |  | 7.59 |  | 92.3 |  | 44258.4 |  | 28.63 |  | 7.84 |  | 0.2 | i | 0.76 | i | 0.37 | c, i
61-0191 | 2021-10-27 17:00 | EDT | 0.745 |  | 16.413 |  | 7.58 |  | 92.1 |  | 44213.7 |  | 28.59 |  | 7.83 |  | 0.21 | i | 0.79 | i | 0.39 | c, i
61-0191 | 2021-10-27 17:15 | EDT | 0.752 |  | 16.438 |  | 7.54 |  | 91.8 |  | 44222.2 |  | 28.6 |  | 7.83 |  | 0.19 | i | 0.74 | i | 0.43 | c, i
61-0191 | 2021-10-27 17:30 | EDT | 0.751 |  | 16.425 |  | 7.53 |  | 91.6 |  | 44180.1 |  | 28.57 |  | 7.83 |  | 0.2 | i | 0.76 | i | 0.37 | c, i
61-0191 | 2021-10-27 17:45 | EDT | 0.751 |  | 16.424 |  | 7.53 |  | 91.6 |  | 44195.2 |  | 28.58 |  | 7.83 |  | 0.18 | i | 0.69 | i | 0.35 | c, i
61-0191 | 2021-10-27 18:00 | EDT | 0.756 |  | 16.399 |  | 7.55 |  | 91.8 |  | 44141.4 |  | 28.54 |  | 7.83 |  | 0.18 | i | 0.7 | i | 0.43 | c, i
61-0191 | 2021-10-27 18:15 | EDT | 0.754 |  | 16.363 |  | 7.55 |  | 91.6 |  | 43946.6 |  | 28.4 |  | 7.83 |  | 0.19 | i | 0.73 | i | 0.38 | c, i
61-0191 | 2021-10-27 18:30 | EDT | 0.757 |  | 16.336 |  | 7.55 |  | 91.5 |  | 43855.9 |  | 28.34 |  | 7.83 |  | 0.18 | i | 0.68 | i | 0.4 | c, i
61-0191 | 2021-10-27 18:45 | EDT | 0.758 |  | 16.341 |  | 7.55 |  | 91.5 |  | 43789.4 |  | 28.29 |  | 7.83 |  | 0.2 | i | 0.75 | i | 0.44 | c, i
61-0191 | 2021-10-27 19:00 | EDT | 0.76 |  | 16.328 |  | 7.53 |  | 91.2 |  | 43761.8 |  | 28.27 |  | 7.83 |  | 0.21 | i | 0.82 | i | 0.48 | c, i
61-0191 | 2021-10-27 19:15 | EDT | 0.764 |  | 16.327 |  | 7.53 |  | 91.1 |  | 43722.2 |  | 28.24 |  | 7.83 |  | 0.19 | i | 0.75 | i | 0.4 | c, i
61-0191 | 2021-10-27 19:30 | EDT | 0.764 |  | 16.315 |  | 7.53 |  | 91.1 |  | 43650 |  | 28.19 |  | 7.83 |  | 0.19 | i | 0.72 | i | 0.41 | c, i
61-0191 | 2021-10-27 19:45 | EDT | 0.769 |  | 16.317 |  | 7.52 |  | 91 |  | 43660.1 |  | 28.2 |  | 7.83 |  | 0.19 | i | 0.73 | i | 0.35 | c, i
61-0191 | 2021-10-27 20:00 | EDT | 0.768 |  | 16.29 |  | 7.53 |  | 91.1 |  | 43676.5 |  | 28.21 |  | 7.83 |  | 0.17 | i | 0.66 | i | 0.39 | c, i
61-0191 | 2021-10-27 20:15 | EDT | 0.765 |  | 16.276 |  | 7.53 |  | 91 |  | 43662.7 |  | 28.2 |  | 7.83 |  | 0.18 | i | 0.68 | i | 0.37 | c, i
61-0191 | 2021-10-27 20:30 | EDT | 0.766 |  | 16.275 |  | 7.51 |  | 90.8 |  | 43652.5 |  | 28.19 |  | 7.83 |  | 0.19 | i | 0.71 | i | 0.36 | c, i
61-0191 | 2021-10-27 20:45 | EDT | 0.767 |  | 16.26 |  | 7.5 |  | 90.7 |  | 43643.2 |  | 28.18 |  | 7.82 |  | 0.2 | i | 0.76 | i | 0.37 | c, i
61-0191 | 2021-10-27 21:00 | EDT | 0.774 |  | 16.124 |  | 7.54 |  | 90.7 |  | 43045 |  | 27.75 |  | 7.82 |  | 0.19 | i | 0.75 | i | 0.42 | c, i
61-0191 | 2021-10-27 21:15 | EDT | 0.775 |  | 16.136 |  | 7.54 |  | 90.6 |  | 43069.3 |  | 27.77 |  | 7.82 |  | 0.21 | i | 0.82 | i | 0.43 | c, i
61-0191 | 2021-10-27 21:30 | EDT | 0.777 |  | 16.09 |  | 7.54 |  | 90.5 |  | 42936.1 |  | 27.67 |  | 7.82 |  | 0.22 | i | 0.84 | i | 0.42 | c, i
61-0191 | 2021-10-27 21:45 | EDT | 0.776 |  | 16.116 |  | 7.54 |  | 90.6 |  | 43032.3 |  | 27.74 |  | 7.82 |  | 0.19 | i | 0.73 | i | 0.45 | c, i
61-0191 | 2021-10-27 22:00 | EDT | 0.781 |  | 16.123 |  | 7.55 |  | 90.9 |  | 43140.2 |  | 27.82 |  | 7.82 |  | 0.24 | i | 0.94 | i | 0.64 | c, i
61-0191 | 2021-10-27 22:15 | EDT | 0.777 |  | 16.12 |  | 7.59 |  | 91.3 |  | 43273.4 |  | 27.92 |  | 7.83 |  | 0.18 | i | 0.69 | i | 0.37 | c, i
61-0191 | 2021-10-27 22:30 | EDT | 0.78 |  | 16.123 |  | 7.58 |  | 91.3 |  | 43352.8 |  | 27.97 |  | 7.83 |  | 0.17 | i | 0.64 | i | 0.35 | c, i
61-0191 | 2021-10-27 22:45 | EDT | 0.782 |  | 16.117 |  | 7.59 |  | 91.4 |  | 43433.1 |  | 28.03 |  | 7.83 |  | 0.17 | i | 0.65 | i | 0.33 | c, i
61-0191 | 2021-10-27 23:00 | EDT | 0.785 |  | 16.105 |  | 7.6 |  | 91.5 |  | 43479.6 |  | 28.06 |  | 7.83 |  | 0.18 | i | 0.68 | i | 0.29 | c, i
61-0191 | 2021-10-27 23:15 | EDT | 0.782 |  | 16.12 |  | 7.59 |  | 91.5 |  | 43618.7 |  | 28.16 |  | 7.83 |  | 0.17 | i | 0.64 | i | 0.32 | c, i
61-0191 | 2021-10-27 23:30 | EDT | 0.781 |  | 16.069 |  | 7.58 |  | 91.2 |  | 43480.9 |  | 28.06 |  | 7.83 |  | 0.17 | i | 0.66 | i | 0.34 | c, i
61-0191 | 2021-10-27 23:45 | EDT | 0.793 |  | 16.126 |  | 7.58 |  | 91.3 |  | 43467.7 |  | 28.06 |  | 7.83 |  | 0.19 | i | 0.71 | i | 0.37 | c, i
61-0191 | 2021-10-28 | EDT | 0.783 |  | 16.078 |  | 7.59 |  | 91.3 |  | 43404.4 |  | 28.01 |  | 7.83 |  | 0.16 | i | 0.62 | i | 0.25 | c, i
61-0191 | 2021-10-28 00:15 | EDT | 0.782 |  | 16.099 |  | 7.58 |  | 91.2 |  | 43453 |  | 28.04 |  | 7.83 |  | 0.2 | i | 0.75 | i | 0.31 | c, i
61-0191 | 2021-10-28 00:30 | EDT | 0.781 |  | 16.059 |  | 7.6 |  | 91.4 |  | 43433.5 |  | 28.03 |  | 7.83 |  | 0.16 | i | 0.6 | i | 0.27 | c, i
61-0191 | 2021-10-28 00:45 | EDT | 0.783 |  | 16.069 |  | 7.58 |  | 91.3 |  | 43462.1 |  | 28.05 |  | 7.83 |  | 0.17 | i | 0.66 | i | 0.33 | c, i
61-0191 | 2021-10-28 01:00 | EDT | 0.784 |  | 16.03 |  | 7.61 |  | 91.5 |  | 43458.6 |  | 28.05 |  | 7.83 |  | 0.19 | i | 0.75 | i | 0.28 | c, i
61-0191 | 2021-10-28 01:15 | EDT | 0.784 |  | 16.009 |  | 7.6 |  | 91.3 |  | 43430.2 |  | 28.03 |  | 7.83 |  | 0.18 | i | 0.67 | i | 0.26 | c, i
61-0191 | 2021-10-28 01:30 | EDT | 0.786 |  | 15.917 |  | 7.62 |  | 91.4 |  | 43254.2 |  | 27.9 |  | 7.83 |  | 0.18 | i | 0.69 | i | 0.31 | c, i
61-0191 | 2021-10-28 01:45 | EDT | 0.788 |  | 15.959 |  | 7.61 |  | 91.3 |  | 43319.5 |  | 27.95 |  | 7.83 |  | 0.17 | i | 0.65 | i | 0.29 | c, i
61-0191 | 2021-10-28 02:00 | EDT | 0.787 |  | 15.94 |  | 7.62 |  | 91.4 |  | 43338.7 |  | 27.96 |  | 7.83 |  | 0.18 | i | 0.68 | i | 0.31 | c, i
61-0191 | 2021-10-28 02:15 | EDT | 0.789 |  | 15.938 |  | 7.62 |  | 91.4 |  | 43342.4 |  | 27.96 |  | 7.83 |  | 0.15 | i | 0.59 | i | 0.28 | c, i
61-0191 | 2021-10-28 02:30 | EDT | 0.79 |  | 15.808 |  | 7.64 |  | 91.4 |  | 43192.3 |  | 27.85 |  | 7.83 |  | 0.16 | i | 0.59 | i | 0.25 | c, i
61-0191 | 2021-10-28 02:45 | EDT | 0.793 |  | 15.89 |  | 7.64 |  | 91.5 |  | 43292.3 |  | 27.93 |  | 7.83 |  | 0.17 | i | 0.64 | i | 0.26 | c, i
61-0191 | 2021-10-28 03:00 | EDT | 0.79 |  | 15.822 |  | 7.66 |  | 91.6 |  | 43105.7 |  | 27.79 |  | 7.83 |  | 0.18 | i | 0.7 | i | 0.36 | c, i
61-0191 | 2021-10-28 03:15 | EDT | 0.794 |  | 15.858 |  | 7.66 |  | 91.6 |  | 43118.5 |  | 27.8 |  | 7.83 |  | 0.19 | i | 0.71 | i | 0.35 | c, i
61-0191 | 2021-10-28 03:30 | EDT | 0.795 |  | 15.871 |  | 7.67 |  | 91.8 |  | 43069.8 |  | 27.77 |  | 7.83 |  | 0.17 | i | 0.64 | i | 0.25 | c, i
61-0191 | 2021-10-28 03:45 | EDT | 0.801 |  | 15.858 |  | 7.68 |  | 91.8 |  | 42940.3 |  | 27.68 |  | 7.83 |  | 0.15 | i | 0.55 | i | 0.31 | c, i
61-0191 | 2021-10-28 04:00 | EDT | 0.802 |  | 15.878 |  | 7.67 |  | 91.8 |  | 43072.8 |  | 27.77 |  | 7.83 |  | 0.18 | i | 0.69 | i | 0.29 | c, i
61-0191 | 2021-10-28 04:15 | EDT | 0.805 |  | 15.881 |  | 7.66 |  | 91.7 |  | 43030.4 |  | 27.74 |  | 7.83 |  | 0.17 | i | 0.66 | i | 0.25 | c, i
61-0191 | 2021-10-28 04:30 | EDT | 0.807 |  | 15.908 |  | 7.66 |  | 91.8 |  | 43166.8 |  | 27.84 |  | 7.83 |  | 0.18 | i | 0.67 | i | 0.32 | c, i
61-0191 | 2021-10-28 04:45 | EDT | 0.807 |  | 15.939 |  | 7.64 |  | 91.6 |  | 43315.1 |  | 27.94 |  | 7.83 |  | 0.18 | i | 0.68 | i | 0.31 | c, i
61-0191 | 2021-10-28 05:00 | EDT | 0.81 |  | 15.825 |  | 7.64 |  | 91.1 |  | 42511.4 |  | 27.37 |  | 7.82 |  | 0.21 | i | 0.82 | i | 0.48 | c, i
61-0191 | 2021-10-28 05:15 | EDT | 0.812 |  | 15.799 |  | 7.64 |  | 91 |  | 42308.4 |  | 27.22 |  | 7.82 |  | 0.19 | i | 0.71 | i | 0.38 | c, i
61-0191 | 2021-10-28 05:30 | EDT | 0.812 |  | 15.815 |  | 7.63 |  | 90.9 |  | 42144.9 |  | 27.11 |  | 7.82 |  | 0.2 | i | 0.79 | i | 0.44 | c, i
61-0191 | 2021-10-28 05:45 | EDT | 0.813 |  | 15.833 |  | 7.64 |  | 91 |  | 42352.2 |  | 27.25 |  | 7.81 |  | 0.21 | i | 0.8 | i | 0.43 | c, i
61-0191 | 2021-10-28 06:00 | EDT | 0.815 |  | 15.703 |  | 7.67 |  | 90.9 |  | 41770.2 |  | 26.84 |  | 7.82 |  | 0.22 | i | 0.85 | i | 0.47 | c, i
61-0191 | 2021-10-28 06:15 | EDT | 0.815 |  | 15.724 |  | 7.67 |  | 91 |  | 41806.2 |  | 26.86 |  | 7.81 |  | 0.2 | i | 0.76 | i | 0.42 | c, i
61-0191 | 2021-10-28 06:30 | EDT | 0.817 |  | 15.715 |  | 7.67 |  | 91 |  | 41748.7 |  | 26.82 |  | 7.82 |  | 0.21 | i | 0.8 | i | 0.46 | c, i
61-0191 | 2021-10-28 06:45 | EDT | 0.82 |  | 15.639 |  | 7.7 |  | 91 |  | 41461.8 |  | 26.62 |  | 7.82 |  | 0.2 | i | 0.76 | i | 0.42 | c, i
61-0191 | 2021-10-28 07:00 | EDT | 0.821 |  | 15.67 |  | 7.68 |  | 91 |  | 41549.2 |  | 26.68 |  | 7.82 |  | 0.22 | i | 0.84 | i | 0.46 | c, i
61-0191 | 2021-10-28 07:15 | EDT | 0.821 |  | 15.628 |  | 7.7 |  | 91 |  | 41402.1 |  | 26.58 |  | 7.81 |  | 0.21 | i | 0.82 | i | 0.49 | c, i
61-0191 | 2021-10-28 07:30 | EDT | 0.822 |  | 15.61 |  | 7.7 |  | 90.9 |  | 41129.2 |  | 26.38 |  | 7.81 |  | 0.23 | i | 0.9 | i | 0.5 | c, i
61-0191 | 2021-10-28 07:45 | EDT | 0.821 |  | 15.561 |  | 7.72 |  | 90.9 |  | 40899.8 |  | 26.22 |  | 7.81 |  | 0.21 | i | 0.8 | i | 0.48 | c, i
61-0191 | 2021-10-28 08:00 | EDT | 0.825 |  | 15.525 |  | 7.72 |  | 90.9 |  | 40852.8 |  | 26.18 |  | 7.81 |  | 0.23 | i | 0.88 | i | 0.52 | c, i
61-0191 | 2021-10-28 08:15 | EDT | 0.826 |  | 15.475 |  | 7.74 |  | 90.9 |  | 40572.1 |  | 25.99 |  | 7.81 |  | 0.21 | i | 0.82 | i | 0.49 | c, i
61-0191 | 2021-10-28 08:30 | EDT | 0.826 |  | 15.501 |  | 7.73 |  | 90.9 |  | 40768.4 |  | 26.12 |  | 7.81 |  | 0.23 | i | 0.89 | i | 0.56 | c, i
61-0191 | 2021-10-28 08:45 | EDT | 0.826 |  | 15.504 |  | 7.74 |  | 91 |  | 40815.1 |  | 26.16 |  | 7.81 |  | 0.24 | i | 0.94 | i | 0.65 | c, i
61-0191 | 2021-10-28 09:00 | EDT | 0.828 |  | 15.455 |  | 7.75 |  | 91 |  | 40481.6 |  | 25.92 |  | 7.81 |  | 0.22 | i | 0.86 | i | 0.58 | c, i
61-0191 | 2021-10-28 09:15 | EDT | 0.83 |  | 15.449 |  | 7.75 |  | 90.9 |  | 40476.3 |  | 25.92 |  | 7.81 |  | 0.24 | i | 0.93 | i | 0.63 | c, i
61-0191 | 2021-10-28 09:30 | EDT | 0.829 |  | 15.464 |  | 7.75 |  | 91 |  | 40488.9 |  | 25.93 |  | 7.81 |  | 0.24 | i | 0.94 | i | 0.59 | c, i
61-0191 | 2021-10-28 09:45 | EDT | 0.831 |  | 15.457 |  | 7.76 |  | 91.1 |  | 40639.7 |  | 26.03 |  | 7.81 |  | 0.25 | i | 0.96 | i | 0.6 | c, i
61-0191 | 2021-10-28 10:00 | EDT | 0.831 |  | 15.444 |  | 7.76 |  | 91.1 |  | 40626.6 |  | 26.02 |  | 7.81 |  | 0.28 | i | 1.09 | i | 0.71 | c, i
61-0191 | 2021-10-28 10:15 | EDT | 0.833 |  | 15.47 |  | 7.76 |  | 91.1 |  | 40780.9 |  | 26.13 |  | 7.81 |  | 0.25 | i | 0.98 | i | 0.68 | c, i
61-0191 | 2021-10-28 10:30 | EDT | 0.831 |  | 15.411 |  | 7.77 |  | 91.2 |  | 40545.2 |  | 25.97 |  | 7.81 |  | 0.27 | i | 1.06 | i | 0.73 | c, i
61-0191 | 2021-10-28 10:45 | EDT | 0.834 |  | 15.448 |  | 7.76 |  | 91.2 |  | 40733.1 |  | 26.1 |  | 7.81 |  | 0.27 | i | 1.05 | i | 0.77 | c, i
61-0191 | 2021-10-28 11:00 | EDT | 0.83 |  | 15.412 |  | 7.77 |  | 91.1 |  | 40536.2 |  | 25.96 |  | 7.81 |  | 0.27 | i | 1.06 | i | 0.78 | c, i
61-0191 | 2021-10-28 11:15 | EDT | 0.832 |  | 15.418 |  | 7.78 |  | 91.2 |  | 40475.5 |  | 25.92 |  | 7.81 |  | 0.25 | i | 0.98 | i | 0.69 | c, i
61-0191 | 2021-10-28 11:30 | EDT | 0.831 |  | 15.444 |  | 7.77 |  | 91.2 |  | 40698.5 |  | 26.07 |  | 7.81 |  | 0.27 | i | 1.06 | i | 0.78 | c, i
61-0191 | 2021-10-28 11:45 | EDT | 0.83 |  | 15.433 |  | 7.78 |  | 91.3 |  | 40690.5 |  | 26.07 |  | 7.81 |  | 0.27 | i | 1.06 | i | 0.74 | c, i
61-0191 | 2021-10-28 12:00 | EDT | 0.833 |  | 15.442 |  | 7.78 |  | 91.4 |  | 40728.4 |  | 26.1 |  | 7.81 |  | 0.26 | i | 1 | i | 0.73 | c, i
61-0191 | 2021-10-28 12:15 | EDT | 0.831 |  | 15.43 |  | 7.79 |  | 91.4 |  | 40866 |  | 26.19 |  | 7.81 |  | 0.26 | i | 1 | i | 0.73 | c, i
61-0191 | 2021-10-28 12:30 | EDT | 0.828 |  | 15.459 |  | 7.8 |  | 91.6 |  | 40675.4 |  | 26.06 |  | 7.81 |  | 0.25 | i | 0.98 | i | 0.73 | c, i
61-0191 | 2021-10-28 12:45 | EDT | 0.829 |  | 15.458 |  | 7.81 |  | 91.8 |  | 40802.6 |  | 26.15 |  | 7.81 |  | 0.26 | i | 1 | i | 0.69 | c, i
61-0191 | 2021-10-28 13:00 | EDT | 0.825 |  | 15.47 |  | 7.81 |  | 91.8 |  | 40834.5 |  | 26.17 |  | 7.81 |  | 0.24 | i | 0.94 | i | 0.63 | c, i
61-0191 | 2021-10-28 13:15 | EDT | 0.824 |  | 15.453 |  | 7.85 |  | 92 |  | 40447.8 |  | 25.9 |  | 7.81 |  | 0.27 | i | 1.05 | i | 0.71 | c, i
61-0191 | 2021-10-28 13:30 | EDT | 0.825 |  | 15.483 |  | 7.82 |  | 92 |  | 40832.6 |  | 26.17 |  | 7.82 |  | 0.26 | i | 1 | i | 0.7 | c, i
61-0191 | 2021-10-28 13:45 | EDT | 0.827 |  | 15.499 |  | 7.82 |  | 92.1 |  | 41121.3 |  | 26.37 |  | 7.82 |  | 0.26 | i | 1.01 | i | 0.67 | c, i
61-0191 | 2021-10-28 14:00 | EDT | 0.828 |  | 15.505 |  | 7.84 |  | 92.2 |  | 40770.4 |  | 26.13 |  | 7.82 |  | 0.31 | i | 1.2 | i | 0.93 | c, i
61-0191 | 2021-10-28 14:15 | EDT | 0.825 |  | 15.531 |  | 7.81 |  | 92.1 |  | 41158.2 |  | 26.4 |  | 7.82 |  | 0.28 | i | 1.08 | i | 0.78 | c, i
61-0191 | 2021-10-28 14:30 | EDT | 0.827 |  | 15.527 |  | 7.82 |  | 92.2 |  | 41226.6 |  | 26.45 |  | 7.82 |  | 0.28 | i | 1.11 | i | 0.83 | c, i
61-0191 | 2021-10-28 14:45 | EDT | 0.823 |  | 15.553 |  | 7.81 |  | 92.2 |  | 41572.9 |  | 26.7 |  | 7.83 |  | 0.27 | i | 1.06 | i | 0.78 | c, i
61-0191 | 2021-10-28 15:00 | EDT | 0.824 |  | 15.549 |  | 7.82 |  | 92.4 |  | 41619.6 |  | 26.73 |  | 7.83 |  | 0.27 | i | 1.06 | i | 0.73 | c, i
61-0191 | 2021-10-28 15:15 | EDT | 0.827 |  | 15.561 |  | 7.82 |  | 92.4 |  | 41642.2 |  | 26.75 |  | 7.82 |  | 0.23 | i | 0.9 | i | 0.61 | c, i
61-0191 | 2021-10-28 15:30 | EDT | 0.829 |  | 15.552 |  | 7.81 |  | 92.3 |  | 41558.8 |  | 26.69 |  | 7.83 |  | 0.25 | i | 0.97 | i | 0.54 | c, i
61-0191 | 2021-10-28 15:45 | EDT | 0.831 |  | 15.495 |  | 7.83 |  | 92.1 |  | 40854.2 |  | 26.19 |  | 7.82 |  | 0.22 | i | 0.86 | i | 0.5 | c, i
61-0191 | 2021-10-28 16:00 | EDT | 0.833 |  | 15.482 |  | 7.82 |  | 91.9 |  | 40734.6 |  | 26.1 |  | 7.82 |  | 0.22 | i | 0.86 | i | 0.42 | c, i
61-0191 | 2021-10-28 16:15 | EDT | 0.831 |  | 15.412 |  | 7.83 |  | 91.6 |  | 39813.9 |  | 25.45 |  | 7.81 |  | 0.24 | i | 0.92 | i | 0.48 | c, i
61-0191 | 2021-10-28 16:30 | EDT | 0.833 |  | 15.339 |  | 7.84 |  | 91.3 |  | 39264.5 |  | 25.06 |  | 7.8 |  | 0.22 | i | 0.83 | i | 0.47 | c, i
61-0191 | 2021-10-28 16:45 | EDT | 0.834 |  | 15.268 |  | 7.86 |  | 91.2 |  | 38751 |  | 24.7 |  | 7.8 |  | 0.23 | i | 0.89 | i | 0.46 | c, i
61-0191 | 2021-10-28 17:00 | EDT | 0.835 |  | 15.377 |  | 7.82 |  | 91.2 |  | 39357.9 |  | 25.13 |  | 7.81 |  | 0.23 | i | 0.9 | i | 0.49 | c, i
61-0191 | 2021-10-28 17:15 | EDT | 0.835 |  | 15.332 |  | 7.82 |  | 91 |  | 39172.7 |  | 24.99 |  | 7.8 |  | 0.24 | i | 0.95 | i | 0.5 | c, i
61-0191 | 2021-10-28 17:30 | EDT | 0.837 |  | 15.31 |  | 7.81 |  | 90.7 |  | 38862.6 |  | 24.78 |  | 7.8 |  | 0.24 | i | 0.93 | i | 0.42 | c, i
61-0191 | 2021-10-28 17:45 | EDT | 0.838 |  | 15.345 |  | 7.79 |  | 90.6 |  | 39061.1 |  | 24.92 |  | 7.8 |  | 0.22 | i | 0.85 | i | 0.47 | c, i
61-0191 | 2021-10-28 18:00 | EDT | 0.838 |  | 15.344 |  | 7.78 |  | 90.5 |  | 38985.4 |  | 24.86 |  | 7.8 |  | 0.25 | i | 0.96 | i | 0.51 | c, i
61-0191 | 2021-10-28 18:15 | EDT | 0.839 |  | 15.309 |  | 7.78 |  | 90.4 |  | 38973.2 |  | 24.85 |  | 7.8 |  | 0.24 | i | 0.95 | i | 0.52 | c, i
61-0191 | 2021-10-28 18:30 | EDT | 0.837 |  | 15.275 |  | 7.78 |  | 90.2 |  | 38566.7 |  | 24.57 |  | 7.8 |  | 0.25 | i | 0.97 | i | 0.54 | c, i
61-0191 | 2021-10-28 18:45 | EDT | 0.839 |  | 15.277 |  | 7.78 |  | 90.2 |  | 38623.3 |  | 24.61 |  | 7.8 |  | 0.25 | i | 0.98 | i | 0.56 | c, i
61-0191 | 2021-10-28 19:00 | EDT | 0.841 |  | 15.244 |  | 7.8 |  | 90.2 |  | 38194.9 |  | 24.31 |  | 7.8 |  | 0.25 | i | 0.99 | i | 0.57 | c, i
61-0191 | 2021-10-28 19:15 | EDT | 0.842 |  | 15.161 |  | 7.82 |  | 90.2 |  | 37896.1 |  | 24.09 |  | 7.79 |  | 0.26 | i | 1.02 | i | 0.67 | c, i
61-0191 | 2021-10-28 19:30 | EDT | 0.841 |  | 15.117 |  | 7.83 |  | 90.1 |  | 37553.5 |  | 23.85 |  | 7.79 |  | 0.26 | i | 1.01 | i | 0.65 | c, i
61-0191 | 2021-10-28 19:45 | EDT | 0.841 |  | 15.099 |  | 7.84 |  | 90.1 |  | 37344.4 |  | 23.71 |  | 7.78 |  | 0.27 | i | 1.04 | i | 0.62 | c, i
61-0191 | 2021-10-28 20:00 | EDT | 0.842 |  | 15.131 |  | 7.83 |  | 90.2 |  | 37615.3 |  | 23.9 |  | 7.78 |  | 0.26 | i | 1 | i | 0.67 | c, i
61-0191 | 2021-10-28 20:15 | EDT | 0.841 |  | 15.244 |  | 7.77 |  | 89.9 |  | 38346.7 |  | 24.41 |  | 7.79 |  | 0.24 | i | 0.92 | i | 0.6 | c, i
61-0191 | 2021-10-28 20:30 | EDT | 0.841 |  | 15.187 |  | 7.79 |  | 89.9 |  | 37846.5 |  | 24.06 |  | 7.79 |  | 0.26 | i | 1.02 | i | 0.67 | c, i
61-0191 | 2021-10-28 20:45 | EDT | 0.842 |  | 15.348 |  | 7.71 |  | 89.5 |  | 38603.5 |  | 24.59 |  | 7.79 |  | 0.24 | i | 0.93 | i | 0.6 | c, i
61-0191 | 2021-10-28 21:00 | EDT | 0.843 |  | 15.549 |  | 7.64 |  | 89.6 |  | 39756.8 |  | 25.41 |  | 7.8 |  | 0.24 | i | 0.92 | i | 0.48 | c, i
61-0191 | 2021-10-28 21:15 | EDT | 0.844 |  | 15.552 |  | 7.63 |  | 89.4 |  | 39804.6 |  | 25.44 |  | 7.8 |  | 0.21 | i | 0.83 | i | 0.49 | c, i
61-0191 | 2021-10-28 21:30 | EDT | 0.843 |  | 15.581 |  | 7.62 |  | 89.5 |  | 40138 |  | 25.68 |  | 7.8 |  | 0.2 | i | 0.77 | i | 0.42 | c, i
61-0191 | 2021-10-28 21:45 | EDT | 0.841 |  | 15.628 |  | 7.59 |  | 89.3 |  | 40322.6 |  | 25.81 |  | 7.8 |  | 0.19 | i | 0.74 | i | 0.46 | c, i
61-0191 | 2021-10-28 22:00 | EDT | 0.841 |  | 15.814 |  | 7.5 |  | 88.9 |  | 41251.8 |  | 26.47 |  | 7.81 |  | 0.2 | i | 0.75 | i | 0.41 | c, i
61-0191 | 2021-10-28 22:15 | EDT | 0.839 |  | 15.676 |  | 7.54 |  | 88.9 |  | 40523 |  | 25.95 |  | 7.81 |  | 0.19 | i | 0.75 | i | 0.4 | c, i
61-0191 | 2021-10-28 22:30 | EDT | 0.837 |  | 15.531 |  | 7.6 |  | 89 |  | 39612 |  | 25.31 |  | 7.8 |  | 0.24 | i | 0.91 | i | 0.5 | c, i
61-0191 | 2021-10-28 22:45 | EDT | 0.836 |  | 15.536 |  | 7.62 |  | 89.4 |  | 39891.9 |  | 25.5 |  | 7.8 |  | 0.21 | i | 0.81 | i | 0.48 | c, i
61-0191 | 2021-10-28 23:00 | EDT | 0.834 |  | 15.542 |  | 7.62 |  | 89.3 |  | 40039.7 |  | 25.61 |  | 7.8 |  | 0.21 | i | 0.79 | i | 0.48 | c, i
61-0191 | 2021-10-28 23:15 | EDT | 0.834 |  | 15.686 |  | 7.51 |  | 88.7 |  | 40973.1 |  | 26.27 |  | 7.81 |  | 0.2 | i | 0.76 | i | 0.41 | c, i
61-0191 | 2021-10-28 23:30 | EDT | 0.833 |  | 15.667 |  | 7.5 |  | 88.6 |  | 41069.7 |  | 26.34 |  | 7.8 |  | 0.23 | i | 0.89 | i | 0.42 | c, i
61-0191 | 2021-10-28 23:45 | EDT | 0.833 |  | 15.777 |  | 7.41 |  | 88 |  | 41597.2 |  | 26.72 |  | 7.81 |  | 0.19 | i | 0.73 | i | 0.41 | c, i
61-0191 | 2021-10-29 | EDT | 0.834 |  | 16.136 |  | 7.21 |  | 87 |  | 43845.8 |  | 28.33 |  | 7.81 |  | 0.27 | i | 1.04 | i | 0.81 | c, i
61-0191 | 2021-10-29 00:15 | EDT | 0.833 |  | 16.019 |  | 7.29 |  | 87.8 |  | 43816.9 |  | 28.3 |  | 7.82 |  | 0.27 | i | 1.07 | i | 0.77 | c, i
61-0191 | 2021-10-29 00:30 | EDT | 0.833 |  | 15.982 |  | 7.36 |  | 88.3 |  | 43301.5 |  | 27.93 |  | 7.82 |  | 0.22 | i | 0.83 | i | 0.59 | c, i
61-0191 | 2021-10-29 00:45 | EDT | 0.833 |  | 15.825 |  | 7.41 |  | 88.5 |  | 42987.3 |  | 27.71 |  | 7.81 |  | 0.23 | i | 0.9 | i | 0.5 | c, i
61-0191 | 2021-10-29 01:00 | EDT | 0.832 |  | 15.522 |  | 7.49 |  | 89 |  | 42838.2 |  | 27.6 |  | 7.81 |  | 0.22 | i | 0.83 | i | 0.45 | c, i
61-0191 | 2021-10-29 01:15 | EDT | 0.832 |  | 15.265 |  | 7.54 |  | 89 |  | 42609.9 |  | 27.43 |  | 7.81 |  | 0.2 | i | 0.76 | i | 0.33 | c, i
61-0191 | 2021-10-29 01:30 | EDT | 0.832 |  | 15.348 |  | 7.54 |  | 89 |  | 42544.2 |  | 27.39 |  | 7.81 |  | 0.19 | i | 0.74 | i | 0.32 | c, i
61-0191 | 2021-10-29 01:45 | EDT | 0.832 |  | 15.13 |  | 7.56 |  | 88.9 |  | 42619.1 |  | 27.44 |  | 7.8 |  | 0.22 | i | 0.83 | i | 0.35 | c, i
61-0191 | 2021-10-29 02:00 | EDT | 0.831 |  | 15.045 |  | 7.59 |  | 89.1 |  | 42663.2 |  | 27.47 |  | 7.81 |  | 0.2 | i | 0.75 | i | 0.3 | c, i
61-0191 | 2021-10-29 02:15 | EDT | 0.832 |  | 15.068 |  | 7.58 |  | 89 |  | 42602.3 |  | 27.42 |  | 7.81 |  | 0.19 | i | 0.72 | i | 0.26 | c, i
61-0191 | 2021-10-29 02:30 | EDT | 0.832 |  | 15.256 |  | 7.53 |  | 88.8 |  | 42409.3 |  | 27.29 |  | 7.81 |  | 0.19 | i | 0.74 | i | 0.56 | c, i
61-0191 | 2021-10-29 02:45 | EDT | 0.833 |  | 15.035 |  | 7.68 |  | 89.8 |  | 41519.5 |  | 26.65 |  | 7.81 |  | 0.22 | i | 0.85 | i | 0.35 | c, i
61-0191 | 2021-10-29 03:00 | EDT | 0.834 |  | 15.39 |  | 7.58 |  | 89.6 |  | 42464.7 |  | 27.33 |  | 7.82 |  | 0.21 | i | 0.83 | i | 0.37 | c, i
61-0191 | 2021-10-29 03:15 | EDT | 0.833 |  | 15.066 |  | 7.69 |  | 89.8 |  | 40995.4 |  | 26.28 |  | 7.8 |  | 0.21 | i | 0.83 | i | 0.42 | c, i
61-0191 | 2021-10-29 03:30 | EDT | 0.833 |  | 15.389 |  | 7.59 |  | 89.7 |  | 42475.8 |  | 27.34 |  | 7.81 |  | 0.2 | i | 0.75 | i | 0.39 | c, i
61-0191 | 2021-10-29 03:45 | EDT | 0.832 |  | 15.362 |  | 7.65 |  | 90.1 |  | 41995.8 |  | 26.99 |  | 7.82 |  | 0.2 | i | 0.76 | i | 0.44 | c, i
61-0191 | 2021-10-29 04:00 | EDT | 0.833 |  | 15.215 |  | 7.65 |  | 89.4 |  | 40574.1 |  | 25.98 |  | 7.8 |  | 0.24 | i | 0.94 | i | 0.42 | c, i
61-0191 | 2021-10-29 04:15 | EDT | 0.837 |  | 15.433 |  | 7.61 |  | 89.8 |  | 41894.1 |  | 26.92 |  | 7.82 |  | 0.19 | i | 0.73 | i | 0.35 | c, i
61-0191 | 2021-10-29 04:30 | EDT | 0.838 |  | 15.492 |  | 7.56 |  | 89.5 |  | 42261.3 |  | 27.19 |  | 7.82 |  | 0.19 | i | 0.75 | i | 0.41 | c, i
61-0191 | 2021-10-29 04:45 | EDT | 0.838 |  | 15.492 |  | 7.58 |  | 89.5 |  | 41693 |  | 26.78 |  | 7.82 |  | 0.21 | i | 0.82 | i | 0.42 | c, i
61-0191 | 2021-10-29 05:00 | EDT | 0.838 |  | 15.487 |  | 7.52 |  | 88.5 |  | 41071.8 |  | 26.34 |  | 7.81 |  | 0.22 | i | 0.84 | i | 0.5 | c, i
61-0191 | 2021-10-29 05:15 | EDT | 0.84 |  | 15.636 |  | 7.43 |  | 87.8 |  | 41282 |  | 26.49 |  | 7.81 |  | 0.22 | i | 0.85 | i | 0.52 | c, i
61-0191 | 2021-10-29 05:30 | EDT | 0.84 |  | 15.72 |  | 7.41 |  | 87.8 |  | 41672.7 |  | 26.77 |  | 7.81 |  | 0.19 | i | 0.73 | i | 0.42 | c, i
61-0191 | 2021-10-29 05:45 | EDT | 0.842 |  | 15.688 |  | 7.42 |  | 87.7 |  | 41057.7 |  | 26.33 |  | 7.81 |  | 0.23 | i | 0.91 | i | 0.48 | c, i
61-0191 | 2021-10-29 06:00 | EDT | 0.839 |  | 15.596 |  | 7.45 |  | 87.8 |  | 40809.7 |  | 26.16 |  | 7.8 |  | 0.21 | i | 0.82 | i | 0.54 | c, i
61-0191 | 2021-10-29 06:15 | EDT | 0.834 |  | 15.277 |  | 7.58 |  | 88.1 |  | 39130.2 |  | 24.96 |  | 7.79 |  | 0.28 | i | 1.08 | i | 0.62 | c, i
61-0191 | 2021-10-29 06:30 | EDT | 0.83 |  | 15.099 |  | 7.65 |  | 88.3 |  | 38398 |  | 24.45 |  | 7.79 |  | 0.27 | i | 1.07 | i | 0.7 | c, i
61-0191 | 2021-10-29 06:45 | EDT | 0.831 |  | 14.933 |  | 7.7 |  | 88.3 |  | 37801.4 |  | 24.03 |  | 7.78 |  | 0.29 | i | 1.13 | i | 0.75 | c, i
61-0191 | 2021-10-29 07:00 | EDT | 0.831 |  | 15.001 |  | 7.68 |  | 88.4 |  | 38015 |  | 24.18 |  | 7.78 |  | 0.27 | i | 1.07 | i | 0.72 | c, i
61-0191 | 2021-10-29 07:15 | EDT | 0.832 |  | 14.984 |  | 7.68 |  | 88.1 |  | 37595.5 |  | 23.88 |  | 7.77 |  | 0.3 | i | 1.17 | i | 0.8 | c, i
61-0191 | 2021-10-29 07:30 | EDT | 0.832 |  | 15.015 |  | 7.66 |  | 88.1 |  | 37767.4 |  | 24 |  | 7.78 |  | 0.36 | i | 1.41 | i | 0.97 | c, i
61-0191 | 2021-10-29 07:45 | EDT | 0.835 |  | 15.07 |  | 7.63 |  | 87.9 |  | 38128.4 |  | 24.26 |  | 7.78 |  | 0.3 | i | 1.16 | i | 0.93 | c, i
61-0191 | 2021-10-29 08:00 | EDT | 0.839 |  | 15.144 |  | 7.6 |  | 87.8 |  | 38238.2 |  | 24.33 |  | 7.78 |  | 0.34 | i | 1.33 | i | 1.04 | c, i
61-0191 | 2021-10-29 08:15 | EDT | 0.838 |  | 15.38 |  | 7.56 |  | 88.3 |  | 39801.7 |  | 25.44 |  | 7.79 |  | 0.39 | i | 1.53 | i | 1.31 | c, i
61-0191 | 2021-10-29 08:30 | EDT | 0.838 |  | 15.454 |  | 7.53 |  | 88.3 |  | 40339.3 |  | 25.82 |  | 7.8 |  | 0.42 | i | 1.64 | i | 1.51 | c, i
61-0191 | 2021-10-29 08:45 | EDT | 0.838 |  | 15.501 |  | 7.51 |  | 88.2 |  | 40483.9 |  | 25.92 |  | 7.8 |  | 0.46 | i | 1.83 | i | 1.81 | c, i
61-0191 | 2021-10-29 09:00 | EDT | 0.838 |  | 15.512 |  | 7.54 |  | 88.9 |  | 41268.2 |  | 26.48 |  | 7.81 |  | 0.48 | i | 1.9 | i | 1.66 | c, i
61-0191 | 2021-10-29 09:15 | EDT | 0.839 |  | 15.516 |  | 7.56 |  | 89.1 |  | 41349.3 |  | 26.54 |  | 7.81 |  | 0.5 | i | 1.97 | i | 1.97 | c, i
61-0191 | 2021-10-29 09:30 | EDT | 0.835 |  | 15.51 |  | 7.53 |  | 88.6 |  | 41001 |  | 26.29 |  | 7.81 |  | 0.52 | i | 2.06 | i | 2.16 | c, i
61-0191 | 2021-10-29 09:45 | EDT | 0.835 |  | 15.168 |  | 7.61 |  | 87.9 |  | 37919.5 |  | 24.11 |  | 7.77 |  | 0.43 | i | 1.7 | i | 1.57 | c, i
61-0191 | 2021-10-29 10:00 | EDT | 0.838 |  | 15.401 |  | 7.53 |  | 88 |  | 39723.5 |  | 25.38 |  | 7.79 |  | 0.5 | i | 2 | i | 1.99 | c, i
61-0191 | 2021-10-29 10:15 | EDT | 0.839 |  | 15.379 |  | 7.54 |  | 87.9 |  | 39529.7 |  | 25.25 |  | 7.78 |  | 0.6 | i | 2.4 | i | 2.39 | c, i
61-0191 | 2021-10-29 10:30 | EDT | 0.839 |  | 15.4 |  | 7.56 |  | 88.4 |  | 39842.3 |  | 25.47 |  | 7.79 |  | 0.81 | i | 3.24 | i | 3.34 | c, i
61-0191 | 2021-10-29 10:45 | EDT | 0.84 |  | 15.258 |  | 7.66 |  | 89.2 |  | 39509.9 |  | 25.23 |  | 7.79 |  | 0.54 | i | 2.13 | i | 2.15 | c, i
61-0191 | 2021-10-29 11:00 | EDT | 0.837 |  | 15.293 |  | 7.63 |  | 88.7 |  | 39190.9 |  | 25.01 |  | 7.79 |  | 0.51 | i | 2.02 | i | 2.06 | c, i
61-0191 | 2021-10-29 11:15 | EDT | 0.837 |  | 15.126 |  | 7.65 |  | 88.3 |  | 38220.9 |  | 24.32 |  | 7.76 |  | 0.52 | i | 2.07 | i | 2.1 | c, i
61-0191 | 2021-10-29 11:30 | EDT | 0.83 |  | 15.143 |  | 7.65 |  | 88.4 |  | 38299.7 |  | 24.38 |  | 7.77 |  | 0.51 | i | 2.02 | i | 1.89 | c, i
61-0191 | 2021-10-29 11:45 | EDT | 0.833 |  | 15.154 |  | 7.67 |  | 88.5 |  | 38071.4 |  | 24.22 |  | 7.77 |  | 0.45 | i | 1.79 | i | 1.72 | c, i
61-0191 | 2021-10-29 12:00 | EDT | 0.826 |  | 15.219 |  | 7.66 |  | 88.7 |  | 38615.4 |  | 24.6 |  | 7.78 |  | 0.44 | i | 1.73 | i | 1.59 | c, i
61-0191 | 2021-10-29 12:15 | EDT | 0.829 |  | 15.249 |  | 7.65 |  | 88.9 |  | 39142.6 |  | 24.97 |  | 7.77 |  | 0.36 | i | 1.43 | i | 1.38 | c, i
61-0191 | 2021-10-29 12:30 | EDT | 0.827 |  | 15.321 |  | 7.63 |  | 88.6 |  | 38745.4 |  | 24.69 |  | 7.78 |  | 0.36 | i | 1.41 | i | 1.2 | c, i
61-0191 | 2021-10-29 12:45 | EDT | 0.821 |  | 15.381 |  | 7.62 |  | 88.8 |  | 39295.6 |  | 25.08 |  | 7.79 |  | 0.37 | i | 1.44 | i | 1.18 | c, i
61-0191 | 2021-10-29 13:00 | EDT | 0.812 |  | 15.493 |  | 7.61 |  | 89.2 |  | 39962.6 |  | 25.55 |  | 7.8 |  | 0.36 | i | 1.4 | i | 1.07 | c, i
61-0191 | 2021-10-29 13:15 | EDT | 0.81 |  | 15.599 |  | 7.6 |  | 89.7 |  | 41024.7 |  | 26.31 |  | 7.81 |  | 0.29 | i | 1.15 | i | 1.03 | c, i
61-0191 | 2021-10-29 13:30 | EDT | 0.812 |  | 15.66 |  | 7.6 |  | 89.9 |  | 41427.1 |  | 26.59 |  | 7.81 |  | 0.28 | i | 1.09 | i | 0.84 | c, i
61-0191 | 2021-10-29 13:45 | EDT | 0.816 |  | 15.641 |  | 7.61 |  | 90 |  | 41697.2 |  | 26.79 |  | 7.82 |  | 0.28 | i | 1.09 | i | 0.77 | c, i
61-0191 | 2021-10-29 14:00 | EDT | 0.822 |  | 15.719 |  | 7.57 |  | 90 |  | 42407.2 |  | 27.29 |  | 7.82 |  | 0.26 | i | 1.01 | i | 0.61 | c, i
61-0191 | 2021-10-29 14:15 | EDT | 0.824 |  | 15.678 |  | 7.59 |  | 90.2 |  | 42327.4 |  | 27.24 |  | 7.82 |  | 0.25 | i | 0.97 | i | 0.65 | c, i
61-0191 | 2021-10-29 14:30 | EDT | 0.823 |  | 15.645 |  | 7.62 |  | 90.6 |  | 42488.9 |  | 27.35 |  | 7.83 |  | 0.23 | i | 0.87 | i | 0.59 | c, i
61-0191 | 2021-10-29 14:45 | EDT | 0.817 |  | 15.597 |  | 7.64 |  | 90.6 |  | 42107.7 |  | 27.08 |  | 7.82 |  | 0.25 | i | 0.99 | i | 0.62 | c, i
61-0191 | 2021-10-29 15:00 | EDT | 0.814 |  | 15.657 |  | 7.64 |  | 91 |  | 42846.5 |  | 27.61 |  | 7.84 |  | 0.24 | i | 0.94 | i | 0.52 | c, i
61-0191 | 2021-10-29 15:15 | EDT | 0.817 |  | 15.654 |  | 7.65 |  | 91.2 |  | 43058.5 |  | 27.76 |  | 7.83 |  | 0.22 | i | 0.84 | i | 0.44 | c, i
61-0191 | 2021-10-29 15:30 | EDT | 0.823 |  | 15.603 |  | 7.67 |  | 90.9 |  | 42147.9 |  | 27.11 |  | 7.83 |  | 0.22 | i | 0.86 | i | 0.54 | c, i
61-0191 | 2021-10-29 15:45 | EDT | 0.822 |  | 15.53 |  | 7.65 |  | 90.2 |  | 41219.5 |  | 26.45 |  | 7.81 |  | 0.23 | i | 0.89 | i | 0.48 | c, i
61-0191 | 2021-10-29 16:00 | EDT | 0.82 |  | 15.459 |  | 7.66 |  | 89.8 |  | 40469.5 |  | 25.91 |  | 7.8 |  | 0.21 | i | 0.81 | i | 0.49 | c, i
61-0191 | 2021-10-29 16:15 | EDT | 0.823 |  | 15.448 |  | 7.65 |  | 89.8 |  | 40329.3 |  | 25.81 |  | 7.81 |  | 0.24 | i | 0.95 | i | 0.49 | c, i
61-0191 | 2021-10-29 16:30 | EDT | 0.823 |  | 15.377 |  | 7.68 |  | 89.8 |  | 39988.3 |  | 25.57 |  | 7.8 |  | 0.23 | i | 0.9 | i | 0.47 | c, i
61-0191 | 2021-10-29 16:45 | EDT | 0.823 |  | 15.283 |  | 7.7 |  | 89.5 |  | 39040.7 |  | 24.9 |  | 7.79 |  | 0.25 | i | 0.96 | i | 0.56 | c, i
61-0191 | 2021-10-29 17:00 | EDT | 0.82 |  | 15.27 |  | 7.69 |  | 89.3 |  | 39093.3 |  | 24.94 |  | 7.79 |  | 0.26 | i | 1.01 | i | 0.55 | c, i
61-0191 | 2021-10-29 17:15 | EDT | 0.821 |  | 15.283 |  | 7.65 |  | 89 |  | 39305.4 |  | 25.09 |  | 7.79 |  | 0.25 | i | 0.97 | i | 0.56 | c, i
61-0191 | 2021-10-29 17:30 | EDT | 0.823 |  | 15.213 |  | 7.63 |  | 88.4 |  | 38798.2 |  | 24.73 |  | 7.77 |  | 0.26 | i | 1 | i | 0.62 | c, i
61-0191 | 2021-10-29 17:45 | EDT | 0.82 |  | 15.23 |  | 7.61 |  | 88.2 |  | 38726.8 |  | 24.68 |  | 7.77 |  | 0.25 | i | 0.97 | i | 0.6 | c, i
61-0191 | 2021-10-29 18:00 | EDT | 0.822 |  | 15.15 |  | 7.62 |  | 87.8 |  | 37785.5 |  | 24.02 |  | 7.77 |  | 0.28 | i | 1.09 | i | 0.67 | c, i
61-0191 | 2021-10-29 18:15 | EDT | 0.821 |  | 15.155 |  | 7.6 |  | 87.6 |  | 37841.4 |  | 24.06 |  | 7.77 |  | 0.29 | i | 1.14 | i | 0.7 | c, i
61-0191 | 2021-10-29 18:30 | EDT | 0.82 |  | 15.1 |  | 7.63 |  | 88 |  | 38198.4 |  | 24.31 |  | 7.76 |  | 0.28 | i | 1.09 | i | 0.69 | c, i
61-0191 | 2021-10-29 18:45 | EDT | 0.82 |  | 15.172 |  | 7.63 |  | 88.1 |  | 38288.3 |  | 24.37 |  | 7.77 |  | 0.28 | i | 1.08 | i | 0.72 | c, i
61-0191 | 2021-10-29 19:00 | EDT | 0.823 |  | 15.079 |  | 7.61 |  | 87.5 |  | 37594.3 |  | 23.88 |  | 7.75 |  | 0.31 | i | 1.2 | i | 0.81 | c, i
61-0191 | 2021-10-29 19:15 | EDT | 0.823 |  | 15.041 |  | 7.62 |  | 87.3 |  | 37149.3 |  | 23.57 |  | 7.75 |  | 0.28 | i | 1.09 | i | 0.77 | c, i
61-0191 | 2021-10-29 19:30 | EDT | 0.823 |  | 15.171 |  | 7.57 |  | 87.7 |  | 38733.7 |  | 24.68 |  | 7.76 |  | 0.27 | i | 1.07 | i | 0.68 | c, i
61-0191 | 2021-10-29 19:45 | EDT | 0.819 |  | 15.123 |  | 7.59 |  | 87.2 |  | 36922.6 |  | 23.41 |  | 7.75 |  | 0.31 | i | 1.23 | i | 0.84 | c, i
61-0191 | 2021-10-29 20:00 | EDT | 0.817 |  | 15.127 |  | 7.57 |  | 87.3 |  | 38092.7 |  | 24.23 |  | 7.75 |  | 0.3 | i | 1.15 | i | 0.7 | c, i
61-0191 | 2021-10-29 20:15 | EDT | 0.812 |  | 15.224 |  | 7.53 |  | 87.5 |  | 39309.4 |  | 25.09 |  | 7.77 |  | 0.27 | i | 1.04 | i | 0.63 | c, i
61-0191 | 2021-10-29 20:30 | EDT | 0.812 |  | 15.12 |  | 7.57 |  | 87.3 |  | 38019.2 |  | 24.18 |  | 7.76 |  | 0.29 | i | 1.11 | i | 0.72 | c, i
61-0191 | 2021-10-29 20:45 | EDT | 0.813 |  | 15.104 |  | 7.56 |  | 87 |  | 37449.2 |  | 23.78 |  | 7.75 |  | 0.28 | i | 1.11 | i | 0.82 | c, i
61-0191 | 2021-10-29 21:00 | EDT | 0.809 |  | 15.084 |  | 7.53 |  | 86.5 |  | 37234.7 |  | 23.63 |  | 7.75 |  | 0.29 | i | 1.14 | i | 0.8 | c, i
61-0191 | 2021-10-29 21:15 | EDT | 0.811 |  | 15.208 |  | 7.48 |  | 86.5 |  | 38400.3 |  | 24.45 |  | 7.76 |  | 0.27 | i | 1.07 | i | 0.64 | c, i
61-0191 | 2021-10-29 21:30 | EDT | 0.813 |  | 15.388 |  | 7.44 |  | 86.8 |  | 39221 |  | 25.03 |  | 7.78 |  | 0.26 | i | 1.02 | i | 0.61 | c, i
61-0191 | 2021-10-29 21:45 | EDT | 0.812 |  | 15.35 |  | 7.44 |  | 86.6 |  | 38953.7 |  | 24.84 |  | 7.78 |  | 0.25 | i | 0.97 | i | 0.65 | c, i
61-0191 | 2021-10-29 22:00 | EDT | 0.808 |  | 15.112 |  | 7.47 |  | 85.8 |  | 37203.3 |  | 23.61 |  | 7.74 |  | 0.29 | i | 1.15 | i | 0.77 | c, i
61-0191 | 2021-10-29 22:15 | EDT | 0.802 |  | 15.237 |  | 7.4 |  | 84.7 |  | 35879.3 |  | 22.69 |  | 7.73 |  | 0.27 | i | 1.04 | i | 0.69 | c, i
61-0191 | 2021-10-29 22:30 | EDT | 0.792 |  | 15.156 |  | 7.46 |  | 86.1 |  | 37882 |  | 24.08 |  | 7.75 |  | 0.26 | i | 1.01 | i | 0.73 | c, i
61-0191 | 2021-10-29 22:45 | EDT | 0.792 |  | 15.248 |  | 7.43 |  | 86.2 |  | 38797.6 |  | 24.73 |  | 7.76 |  | 0.25 | i | 0.95 | i | 0.69 | c, i
61-0191 | 2021-10-29 23:00 | EDT | 0.799 |  | 15.301 |  | 7.44 |  | 86.7 |  | 39621.7 |  | 25.31 |  | 7.77 |  | 0.28 | i | 1.11 | i | 0.72 | c, i
61-0191 | 2021-10-29 23:15 | EDT | 0.792 |  | 15.344 |  | 7.42 |  | 86.5 |  | 39404.4 |  | 25.16 |  | 7.77 |  | 0.26 | i | 1 | i | 0.57 | c, i
61-0191 | 2021-10-29 23:30 | EDT | 0.791 |  | 15.245 |  | 7.45 |  | 86.4 |  | 38819.2 |  | 24.74 |  | 7.78 |  | 0.25 | i | 0.96 | i | 0.6 | c, i
61-0191 | 2021-10-29 23:45 | EDT | 0.783 |  | 15.158 |  | 7.47 |  | 86.5 |  | 38712.5 |  | 24.67 |  | 7.76 |  | 0.26 | i | 1 | i | 0.64 | c, i
61-0191 | 2021-10-30 | EDT | 0.786 |  | 15.245 |  | 7.43 |  | 86.2 |  | 38853.2 |  | 24.77 |  | 7.77 |  | 0.26 | i | 1.01 | i | 0.6 | c, i
61-0191 | 2021-10-30 00:15 | EDT | 0.782 |  | 15.368 |  | 7.4 |  | 86.4 |  | 39782.2 |  | 25.43 |  | 7.78 |  | 0.23 | i | 0.87 | i | 0.56 | c, i
61-0191 | 2021-10-30 00:30 | EDT | 0.779 |  | 15.367 |  | 7.42 |  | 86.9 |  | 40698.6 |  | 26.07 |  | 7.78 |  | 0.24 | i | 0.92 | i | 0.56 | c, i
61-0191 | 2021-10-30 00:45 | EDT | 0.774 |  | 15.312 |  | 7.44 |  | 87 |  | 40190.6 |  | 25.71 |  | 7.78 |  | 0.24 | i | 0.92 | i | 0.57 | c, i
61-0191 | 2021-10-30 01:00 | EDT | 0.772 |  | 15.22 |  | 7.48 |  | 87.1 |  | 39889.4 |  | 25.5 |  | 7.78 |  | 0.25 | i | 0.96 | i | 0.51 | c, i
61-0191 | 2021-10-30 01:15 | EDT | 0.776 |  | 15.377 |  | 7.42 |  | 87.2 |  | 41020.3 |  | 26.3 |  | 7.79 |  | 0.22 | i | 0.87 | i | 0.51 | c, i
61-0191 | 2021-10-30 01:30 | EDT | 0.769 |  | 15.282 |  | 7.46 |  | 87.3 |  | 40662.6 |  | 26.05 |  | 7.8 |  | 0.25 | i | 0.96 | i | 0.61 | c, i
61-0191 | 2021-10-30 01:45 | EDT | 0.777 |  | 15.413 |  | 7.41 |  | 87.2 |  | 41528.9 |  | 26.66 |  | 7.81 |  | 0.21 | i | 0.83 | i | 0.5 | c, i
61-0191 | 2021-10-30 02:00 | EDT | 0.78 |  | 15.404 |  | 7.43 |  | 87.6 |  | 41714 |  | 26.79 |  | 7.81 |  | 0.22 | i | 0.85 | i | 0.52 | c, i
61-0191 | 2021-10-30 02:15 | EDT | 0.786 |  | 15.449 |  | 7.42 |  | 87.8 |  | 42357.8 |  | 27.25 |  | 7.82 |  | 0.19 | i | 0.74 | i | 0.43 | c, i
61-0191 | 2021-10-30 02:30 | EDT | 0.789 |  | 15.246 |  | 7.52 |  | 88.1 |  | 41254.3 |  | 26.47 |  | 7.82 |  | 0.22 | i | 0.84 | i | 0.47 | c, i
61-0191 | 2021-10-30 02:45 | EDT | 0.784 |  | 15.383 |  | 7.47 |  | 88.1 |  | 41946.7 |  | 26.96 |  | 7.82 |  | 0.18 | i | 0.68 | i | 0.38 | c, i
61-0191 | 2021-10-30 03:00 | EDT | 0.787 |  | 15.194 |  | 7.53 |  | 88.1 |  | 40951.9 |  | 26.25 |  | 7.81 |  | 0.21 | i | 0.8 | i | 0.45 | c, i
61-0191 | 2021-10-30 03:15 | EDT | 0.787 |  | 15.211 |  | 7.52 |  | 88 |  | 40845.1 |  | 26.18 |  | 7.81 |  | 0.22 | i | 0.86 | i | 0.38 | c, i
61-0191 | 2021-10-30 03:30 | EDT | 0.78 |  | 15.286 |  | 7.49 |  | 88.2 |  | 42137.4 |  | 27.09 |  | 7.81 |  | 0.2 | i | 0.78 | i | 0.27 | c, i
61-0191 | 2021-10-30 03:45 | EDT | 0.781 |  | 15.215 |  | 7.55 |  | 88.6 |  | 41650.9 |  | 26.75 |  | 7.82 |  | 0.19 | i | 0.73 | i | 0.34 | c, i
61-0191 | 2021-10-30 04:00 | EDT | 0.78 |  | 15.237 |  | 7.54 |  | 88.6 |  | 41862.5 |  | 26.9 |  | 7.82 |  | 0.17 | i | 0.65 | i | 0.31 | c, i
61-0191 | 2021-10-30 04:15 | EDT | 0.779 |  | 15.326 |  | 7.52 |  | 88.8 |  | 42516.5 |  | 27.37 |  | 7.83 |  | 0.16 | i | 0.59 | i | 0.29 | c, i
61-0191 | 2021-10-30 04:30 | EDT | 0.772 |  | 15.429 |  | 7.49 |  | 88.8 |  | 43003.9 |  | 27.71 |  | 7.83 |  | 0.18 | i | 0.68 | i | 0.26 | c, i
61-0191 | 2021-10-30 04:45 | EDT | 0.775 |  | 15.33 |  | 7.48 |  | 88 |  | 41737 |  | 26.81 |  | 7.82 |  | 0.19 | i | 0.72 | i | 0.38 | c, i
61-0191 | 2021-10-30 05:00 | EDT | 0.776 |  | 15.304 |  | 7.46 |  | 87.5 |  | 41084.6 |  | 26.35 |  | 7.81 |  | 0.23 | i | 0.89 | i | 0.47 | c, i
61-0191 | 2021-10-30 05:15 | EDT | 0.77 |  | 15.249 |  | 7.45 |  | 87 |  | 40248.8 |  | 25.75 |  | 7.79 |  | 0.24 | i | 0.94 | i | 0.55 | c, i
61-0191 | 2021-10-30 05:30 | EDT | 0.768 |  | 15.27 |  | 7.45 |  | 87 |  | 40430 |  | 25.88 |  | 7.79 |  | 0.25 | i | 0.95 | i | 0.57 | c, i
61-0191 | 2021-10-30 05:45 | EDT | 0.765 |  | 15.233 |  | 7.47 |  | 87.2 |  | 40281.4 |  | 25.78 |  | 7.79 |  | 0.25 | i | 0.97 | i | 0.57 | c, i
61-0191 | 2021-10-30 06:00 | EDT | 0.766 |  | 15.218 |  | 7.47 |  | 87.1 |  | 40173.9 |  | 25.7 |  | 7.79 |  | 0.24 | i | 0.93 | i | 0.61 | c, i
61-0191 | 2021-10-30 06:15 | EDT | 0.756 |  | 15.179 |  | 7.46 |  | 86.7 |  | 39446.2 |  | 25.19 |  | 7.78 |  | 0.25 | i | 0.97 | i | 0.67 | c, i
61-0191 | 2021-10-30 06:30 | EDT | 0.766 |  | 15.151 |  | 7.5 |  | 87.2 |  | 39814.7 |  | 25.45 |  | 7.79 |  | 0.23 | i | 0.89 | i | 0.62 | c, i
61-0191 | 2021-10-30 06:45 | EDT | 0.763 |  | 15.143 |  | 7.51 |  | 87.3 |  | 39935 |  | 25.53 |  | 7.79 |  | 0.25 | i | 0.95 | i | 0.61 | c, i
61-0191 | 2021-10-30 07:00 | EDT | 0.763 |  | 15.161 |  | 7.52 |  | 87.5 |  | 39979.8 |  | 25.56 |  | 7.79 |  | 0.26 | i | 1.03 | i | 0.6 | c, i
61-0191 | 2021-10-30 07:15 | EDT | 0.758 |  | 15.178 |  | 7.49 |  | 87.4 |  | 40308.9 |  | 25.79 |  | 7.79 |  | 0.25 | i | 0.95 | i | 0.65 | c, i
61-0191 | 2021-10-30 07:30 | EDT | 0.754 |  | 15.2 |  | 7.5 |  | 87.3 |  | 40043.2 |  | 25.61 |  | 7.79 |  | 0.24 | i | 0.93 | i | 0.67 | c, i
61-0191 | 2021-10-30 07:45 | EDT | 0.755 |  | 15.173 |  | 7.5 |  | 87.2 |  | 39493.9 |  | 25.22 |  | 7.78 |  | 0.28 | i | 1.1 | i | 0.82 | c, i
61-0191 | 2021-10-30 08:00 | EDT | 0.762 |  | 15.223 |  | 7.49 |  | 87.1 |  | 39686.5 |  | 25.36 |  | 7.78 |  | 0.29 | i | 1.13 | i | 0.87 | c, i
61-0191 | 2021-10-30 08:15 | EDT | 0.76 |  | 15.211 |  | 7.45 |  | 86.5 |  | 39244.1 |  | 25.04 |  | 7.78 |  | 0.32 | i | 1.25 | i | 0.88 | c, i
61-0191 | 2021-10-30 08:30 | EDT | 0.761 |  | 15.311 |  | 7.42 |  | 86.4 |  | 39327.9 |  | 25.1 |  | 7.78 |  | 0.33 | i | 1.29 | i | 0.98 | c, i
61-0191 | 2021-10-30 08:45 | EDT | 0.765 |  | 15.261 |  | 7.43 |  | 86.4 |  | 39506.2 |  | 25.23 |  | 7.77 |  | 0.32 | i | 1.27 | i | 0.97 | c, i
61-0191 | 2021-10-30 09:00 | EDT | 0.762 |  | 15.223 |  | 7.43 |  | 86 |  | 38542 |  | 24.55 |  | 7.76 |  | 0.33 | i | 1.3 | i | 1.07 | c, i
61-0191 | 2021-10-30 09:15 | EDT | 0.759 |  | 15.197 |  | 7.44 |  | 86.1 |  | 38675.3 |  | 24.64 |  | 7.76 |  | 0.36 | i | 1.41 | i | 1.09 | c, i
61-0191 | 2021-10-30 09:30 | EDT | 0.766 |  | 15.291 |  | 7.4 |  | 86 |  | 39177.9 |  | 25 |  | 7.77 |  | 0.34 | i | 1.32 | i | 1.06 | c, i
61-0191 | 2021-10-30 09:45 | EDT | 0.764 |  | 15.329 |  | 7.37 |  | 85.8 |  | 39357 |  | 25.12 |  | 7.77 |  | 0.32 | i | 1.24 | i | 1.03 | c, i
61-0191 | 2021-10-30 10:00 | EDT | 0.766 |  | 15.432 |  | 7.35 |  | 85.9 |  | 39585.9 |  | 25.29 |  | 7.78 |  | 0.31 | i | 1.21 | i | 0.98 | c, i
61-0191 | 2021-10-30 10:15 | EDT | 0.766 |  | 15.346 |  | 7.37 |  | 85.6 |  | 38729.8 |  | 24.68 |  | 7.77 |  | 0.32 | i | 1.27 | i | 1.05 | c, i
61-0191 | 2021-10-30 10:30 | EDT | 0.761 |  | 15.475 |  | 7.33 |  | 86 |  | 40413.9 |  | 25.87 |  | 7.77 |  | 0.33 | i | 1.3 | i | 1.03 | c, i
61-0191 | 2021-10-30 10:45 | EDT | 0.765 |  | 15.513 |  | 7.34 |  | 86.2 |  | 40393.8 |  | 25.86 |  | 7.78 |  | 0.3 | i | 1.17 | i | 0.96 | c, i
61-0191 | 2021-10-30 11:00 | EDT | 0.767 |  | 15.61 |  | 7.32 |  | 86.3 |  | 40880.7 |  | 26.21 |  | 7.79 |  | 0.29 | i | 1.12 | i | 0.88 | c, i
61-0191 | 2021-10-30 11:15 | EDT | 0.761 |  | 15.71 |  | 7.31 |  | 86.7 |  | 41844.2 |  | 26.89 |  | 7.8 |  | 0.31 | i | 1.23 | i | 0.99 | c, i
61-0191 | 2021-10-30 11:30 | EDT | 0.757 |  | 15.822 |  | 7.27 |  | 86.7 |  | 42578 |  | 27.42 |  | 7.81 |  | 0.3 | i | 1.17 | i | 0.87 | c, i
61-0191 | 2021-10-30 11:45 | EDT | 0.755 |  | 15.912 |  | 7.25 |  | 86.9 |  | 43139.8 |  | 27.82 |  | 7.82 |  | 0.26 | i | 1.01 | i | 0.79 | c, i
61-0191 | 2021-10-30 12:00 | EDT | 0.748 |  | 15.944 |  | 7.25 |  | 87 |  | 43299.4 |  | 27.93 |  | 7.82 |  | 0.25 | i | 0.97 | i | 0.78 | c, i
61-0191 | 2021-10-30 12:15 | EDT | 0.746 |  | 15.972 |  | 7.27 |  | 87.3 |  | 43241.3 |  | 27.89 |  | 7.82 |  | 0.27 | i | 1.06 | i | 0.81 | c, i
61-0191 | 2021-10-30 12:30 | EDT | 0.74 |  | 15.99 |  | 7.27 |  | 87.2 |  | 43128.3 |  | 27.81 |  | 7.82 |  | 0.3 | i | 1.19 | i | 0.89 | c, i
61-0191 | 2021-10-30 12:45 | EDT | 0.741 |  | 16.044 |  | 7.28 |  | 87.4 |  | 43283.8 |  | 27.92 |  | 7.82 |  | 0.31 | i | 1.2 | i | 0.91 | c, i
61-0191 | 2021-10-30 13:00 | EDT | 0.746 |  | 15.966 |  | 7.54 |  | 89.8 |  | 41394.3 |  | 26.57 |  | 7.82 |  | 0.36 | i | 1.42 | i | 1.22 | c, i
61-0191 | 2021-10-30 13:15 | EDT | 0.746 |  | 16.011 |  | 7.54 |  | 89.9 |  | 41764.1 |  | 26.84 |  | 7.82 |  | 0.33 | i | 1.3 | i | 1.14 | c, i
61-0191 | 2021-10-30 13:30 | EDT | 0.751 |  | 15.957 |  | 7.6 |  | 90.3 |  | 40883.5 |  | 26.21 |  | 7.82 |  | 0.33 | i | 1.31 | i | 1.13 | c, i
61-0191 | 2021-10-30 13:45 | EDT | 0.747 |  | 15.932 |  | 7.57 |  | 89.8 |  | 40635 |  | 26.04 |  | 7.82 |  | 0.36 | i | 1.4 | i | 1.14 | c, i
61-0191 | 2021-10-30 14:00 | EDT | 0.747 |  | 16.052 |  | 7.51 |  | 89.8 |  | 42269.5 |  | 27.2 |  | 7.82 |  | 0.29 | i | 1.11 | i | 0.86 | c, i
61-0191 | 2021-10-30 14:15 | EDT | 0.745 |  | 15.991 |  | 7.54 |  | 89.8 |  | 41302.8 |  | 26.51 |  | 7.82 |  | 0.34 | i | 1.34 | i | 1.02 | c, i
61-0191 | 2021-10-30 14:30 | EDT | 0.739 |  | 15.972 |  | 7.55 |  | 89.7 |  | 41028.2 |  | 26.31 |  | 7.81 |  | 0.27 | i | 1.04 | i | 0.68 | c, i
61-0191 | 2021-10-30 14:45 | EDT | 0.74 |  | 15.838 |  | 7.54 |  | 89.5 |  | 41253.4 |  | 26.47 |  | 7.81 |  | 0.24 | i | 0.93 | i | 0.59 | c, i
61-0191 | 2021-10-30 15:00 | EDT | 0.733 |  | 15.795 |  | 7.52 |  | 89.3 |  | 41745.8 |  | 26.82 |  | 7.81 |  | 0.21 | i | 0.83 | i | 0.49 | c, i
61-0191 | 2021-10-30 15:15 | EDT | 0.73 |  | 15.837 |  | 7.55 |  | 89.7 |  | 41616.7 |  | 26.73 |  | 7.81 |  | 0.22 | i | 0.86 | i | 0.46 | c, i
61-0191 | 2021-10-30 15:30 | EDT | 0.727 |  | 15.804 |  | 7.59 |  | 90.3 |  | 42103.1 |  | 27.08 |  | 7.82 |  | 0.2 | i | 0.77 | i | 0.4 | c, i
61-0191 | 2021-10-30 15:45 | EDT | 0.739 |  | 15.782 |  | 7.57 |  | 90.3 |  | 42729.6 |  | 27.52 |  | 7.82 |  | 0.19 | i | 0.74 | i | 0.3 | c, i
61-0191 | 2021-10-30 16:00 | EDT | 0.729 |  | 15.783 |  | 7.57 |  | 90.4 |  | 43162 |  | 27.83 |  | 7.83 |  | 0.17 | i | 0.64 | i | 0.25 | c, i
61-0191 | 2021-10-30 16:15 | EDT | 0.737 |  | 15.83 |  | 7.58 |  | 90.7 |  | 43128.6 |  | 27.81 |  | 7.83 |  | 0.16 | i | 0.62 | i | 0.19 | c, i
61-0191 | 2021-10-30 16:30 | EDT | 0.735 |  | 15.774 |  | 7.62 |  | 90.6 |  | 42074.9 |  | 27.06 |  | 7.82 |  | 0.17 | i | 0.66 | i | 0.24 | c, i
61-0191 | 2021-10-30 16:45 | EDT | 0.728 |  | 15.731 |  | 7.62 |  | 89.9 |  | 40527.4 |  | 25.96 |  | 7.8 |  | 0.2 | i | 0.76 | i | 0.33 | c, i
61-0191 | 2021-10-30 17:00 | EDT | 0.725 |  | 15.716 |  | 7.57 |  | 89.7 |  | 41245.8 |  | 26.47 |  | 7.8 |  | 0.21 | i | 0.83 | i | 0.34 | c, i
61-0191 | 2021-10-30 17:15 | EDT | 0.723 |  | 15.626 |  | 7.64 |  | 89.4 |  | 39013.3 |  | 24.89 |  | 7.79 |  | 0.23 | i | 0.9 | i | 0.44 | c, i
61-0191 | 2021-10-30 17:30 | EDT | 0.721 |  | 15.676 |  | 7.65 |  | 89.8 |  | 39667.4 |  | 25.35 |  | 7.8 |  | 0.19 | i | 0.75 | i | 0.42 | c, i
61-0191 | 2021-10-30 17:45 | EDT | 0.725 |  | 15.658 |  | 7.7 |  | 89.9 |  | 38347.1 |  | 24.42 |  | 7.79 |  | 0.23 | i | 0.91 | i | 0.5 | c, i
61-0191 | 2021-10-30 18:00 | EDT | 0.727 |  | 15.706 |  | 7.69 |  | 90.1 |  | 39165.5 |  | 24.99 |  | 7.8 |  | 0.22 | i | 0.84 | i | 0.43 | c, i
61-0191 | 2021-10-30 18:15 | EDT | 0.726 |  | 15.724 |  | 7.59 |  | 89.5 |  | 40420.8 |  | 25.88 |  | 7.8 |  | 0.22 | i | 0.85 | i | 0.45 | c, i
61-0191 | 2021-10-30 18:30 | EDT | 0.725 |  | 15.669 |  | 7.61 |  | 89.4 |  | 39547 |  | 25.26 |  | 7.8 |  | 0.21 | i | 0.81 | i | 0.38 | c, i
61-0191 | 2021-10-30 18:45 | EDT | 0.722 |  | 15.614 |  | 7.58 |  | 88.8 |  | 39356.2 |  | 25.13 |  | 7.79 |  | 0.23 | i | 0.88 | i | 0.5 | c, i
61-0191 | 2021-10-30 19:00 | EDT | 0.713 |  | 15.615 |  | 7.56 |  | 88.9 |  | 40277.1 |  | 25.78 |  | 7.8 |  | 0.22 | i | 0.86 | i | 0.47 | c, i
61-0191 | 2021-10-30 19:15 | EDT | 0.713 |  | 15.492 |  | 7.54 |  | 87.7 |  | 38283.1 |  | 24.37 |  | 7.77 |  | 0.25 | i | 0.98 | i | 0.62 | c, i
61-0191 | 2021-10-30 19:30 | EDT | 0.709 |  | 15.534 |  | 7.51 |  | 87.6 |  | 38768.3 |  | 24.71 |  | 7.77 |  | 0.26 | i | 0.99 | i | 0.56 | c, i
61-0191 | 2021-10-30 19:45 | EDT | 0.707 |  | 15.487 |  | 7.47 |  | 86.7 |  | 37956.3 |  | 24.14 |  | 7.75 |  | 0.28 | i | 1.08 | i | 0.64 | c, i
61-0191 | 2021-10-30 20:00 | EDT | 0.706 |  | 15.532 |  | 7.46 |  | 86.7 |  | 38056.4 |  | 24.21 |  | 7.76 |  | 0.26 | i | 1.01 | i | 0.62 | c, i
61-0191 | 2021-10-30 20:15 | EDT | 0.702 |  | 15.555 |  | 7.43 |  | 86.7 |  | 38756 |  | 24.7 |  | 7.76 |  | 0.25 | i | 0.98 | i | 0.6 | c, i
61-0191 | 2021-10-30 20:30 | EDT | 0.703 |  | 15.532 |  | 7.43 |  | 86.5 |  | 38130 |  | 24.26 |  | 7.76 |  | 0.28 | i | 1.07 | i | 0.61 | c, i
61-0191 | 2021-10-30 20:45 | EDT | 0.7 |  | 15.519 |  | 7.47 |  | 86.8 |  | 38027.1 |  | 24.19 |  | 7.76 |  | 0.27 | i | 1.06 | i | 0.65 | c, i
61-0191 | 2021-10-30 21:00 | EDT | 0.701 |  | 15.593 |  | 7.4 |  | 86.4 |  | 38810.7 |  | 24.74 |  | 7.77 |  | 0.26 | i | 1.03 | i | 0.6 | c, i
61-0191 | 2021-10-30 21:15 | EDT | 0.698 |  | 15.574 |  | 7.43 |  | 86.6 |  | 38336.3 |  | 24.41 |  | 7.76 |  | 0.27 | i | 1.07 | i | 0.6 | c, i
61-0191 | 2021-10-30 21:30 | EDT | 0.696 |  | 15.602 |  | 7.36 |  | 86.1 |  | 38856.2 |  | 24.77 |  | 7.76 |  | 0.25 | i | 0.99 | i | 0.58 | c, i
61-0191 | 2021-10-30 21:45 | EDT | 0.692 |  | 15.669 |  | 7.35 |  | 86.6 |  | 40366 |  | 25.84 |  | 7.78 |  | 0.23 | i | 0.9 | i | 0.43 | c, i
61-0191 | 2021-10-30 22:00 | EDT | 0.691 |  | 15.722 |  | 7.26 |  | 85.8 |  | 40648.3 |  | 26.04 |  | 7.79 |  | 0.21 | i | 0.82 | i | 0.41 | c, i
61-0191 | 2021-10-30 22:15 | EDT | 0.689 |  | 15.74 |  | 7.23 |  | 85.3 |  | 40510.9 |  | 25.95 |  | 7.78 |  | 0.24 | i | 0.93 | i | 0.43 | c, i
61-0191 | 2021-10-30 22:30 | EDT | 0.685 |  | 15.83 |  | 7.13 |  | 84.7 |  | 41494.6 |  | 26.64 |  | 7.79 |  | 0.2 | i | 0.77 | i | 0.33 | c, i
61-0191 | 2021-10-30 22:45 | EDT | 0.678 |  | 15.874 |  | 7.1 |  | 84.7 |  | 42452.3 |  | 27.33 |  | 7.8 |  | 0.15 | i | 0.59 | i | 0.23 | c, i
61-0191 | 2021-10-30 23:00 | EDT | 0.675 |  | 15.872 |  | 7.09 |  | 84.6 |  | 42658.6 |  | 27.47 |  | 7.8 |  | 0.17 | i | 0.63 | i | 0.25 | c, i
61-0191 | 2021-10-30 23:15 | EDT | 0.674 |  | 15.868 |  | 7.06 |  | 83.6 |  | 40702.6 |  | 26.08 |  | 7.78 |  | 0.21 | i | 0.81 | i | 0.39 | c, i
61-0191 | 2021-10-30 23:30 | EDT | 0.67 |  | 15.864 |  | 7.08 |  | 83.9 |  | 40737.8 |  | 26.11 |  | 7.78 |  | 0.2 | i | 0.77 | i | 0.35 | c, i
61-0191 | 2021-10-30 23:45 | EDT | 0.666 |  | 15.845 |  | 7.03 |  | 83.2 |  | 40556.1 |  | 25.98 |  | 7.77 |  | 0.19 | i | 0.75 | i | 0.4 | c, i
61-0191 | 2021-10-31 | EDT | 0.664 |  | 15.879 |  | 6.94 |  | 82.7 |  | 42088.1 |  | 27.07 |  | 7.78 |  | 0.19 | i | 0.74 | i | 0.28 | c, i
61-0191 | 2021-10-31 00:15 | EDT | 0.658 |  | 15.756 |  | 7.35 |  | 86.7 |  | 40501.6 |  | 25.94 |  | 7.78 |  | 0.21 | i | 0.82 | i | 0.45 | c, i
61-0191 | 2021-10-31 00:30 | EDT | 0.659 |  | 15.677 |  | 7.48 |  | 88.2 |  | 40378 |  | 25.85 |  | 7.78 |  | 0.21 | i | 0.79 | i | 0.47 | c, i
61-0191 | 2021-10-31 00:45 | EDT | 0.657 |  | 15.657 |  | 7.54 |  | 88.8 |  | 40332 |  | 25.82 |  | 7.78 |  | 0.22 | i | 0.83 | i | 0.36 | c, i
61-0191 | 2021-10-31 01:00 | EDT | 0.654 |  | 15.663 |  | 7.51 |  | 88.3 |  | 40198.8 |  | 25.72 |  | 7.78 |  | 0.2 | i | 0.79 | i | 0.43 | c, i
61-0191 | 2021-10-31 01:15 | EDT | 0.647 |  | 15.654 |  | 7.55 |  | 88.9 |  | 40424.9 |  | 25.88 |  | 7.78 |  | 1.09 | i | 4.37 | i | 0.93 | c, i
61-0191 | 2021-10-31 01:30 | EDT | 0.642 |  | 15.651 |  | 7.54 |  | 88.9 |  | 40616.1 |  | 26.02 |  | 7.78 |  | 0.25 | i | 0.96 | i | 0.46 | c, i
61-0191 | 2021-10-31 01:45 | EDT | 0.643 |  | 15.653 |  | 7.54 |  | 88.8 |  | 40365.6 |  | 25.84 |  | 7.78 |  | 0.24 | i | 0.92 | i | 0.49 | c, i
61-0191 | 2021-10-31 02:00 | EDT | 0.644 |  | 15.673 |  | 7.45 |  | 88 |  | 41000 |  | 26.29 |  | 7.79 |  | 0.21 | i | 0.8 | i | 0.46 | c, i
61-0191 | 2021-10-31 02:15 | EDT | 0.643 |  | 15.672 |  | 7.47 |  | 88.1 |  | 40674.3 |  | 26.06 |  | 7.79 |  | 0.24 | i | 0.91 | i | 0.46 | c, i
61-0191 | 2021-10-31 02:30 | EDT | 0.65 |  | 15.671 |  | 7.5 |  | 88.2 |  | 40183 |  | 25.71 |  | 7.79 |  | 0.21 | i | 0.82 | i | 0.51 | c, i
61-0191 | 2021-10-31 02:45 | EDT | 0.642 |  | 15.658 |  | 7.54 |  | 88.8 |  | 40180.4 |  | 25.71 |  | 7.79 |  | 0.22 | i | 0.86 | i | 0.45 | c, i
61-0191 | 2021-10-31 03:00 | EDT | 0.647 |  | 15.633 |  | 7.59 |  | 89.3 |  | 40200.9 |  | 25.72 |  | 7.79 |  | 0.22 | i | 0.84 | i | 0.46 | c, i
61-0191 | 2021-10-31 03:15 | EDT | 0.649 |  | 15.617 |  | 7.58 |  | 89.4 |  | 40767.8 |  | 26.13 |  | 7.8 |  | 0.22 | i | 0.85 | i | 0.43 | c, i
61-0191 | 2021-10-31 03:30 | EDT | 0.646 |  | 15.61 |  | 7.59 |  | 89.6 |  | 41118.7 |  | 26.37 |  | 7.8 |  | 0.22 | i | 0.85 | i | 0.43 | c, i
61-0191 | 2021-10-31 03:45 | EDT | 0.636 |  | 15.609 |  | 7.57 |  | 89.5 |  | 41610.8 |  | 26.72 |  | 7.8 |  | 0.2 | i | 0.78 | i | 0.43 | c, i
61-0191 | 2021-10-31 04:00 | EDT | 0.63 |  | 15.608 |  | 7.55 |  | 89.4 |  | 41922.8 |  | 26.95 |  | 7.81 |  | 0.19 | i | 0.71 | i | 0.38 | c, i
61-0191 | 2021-10-31 04:15 | EDT | 0.636 |  | 15.599 |  | 7.55 |  | 89.4 |  | 42048 |  | 27.04 |  | 7.8 |  | 0.18 | i | 0.7 | i | 0.4 | c, i
61-0191 | 2021-10-31 04:30 | EDT | 0.642 |  | 15.574 |  | 7.59 |  | 89.8 |  | 41754.5 |  | 26.83 |  | 7.8 |  | 0.21 | i | 0.8 | i | 0.42 | c, i
61-0191 | 2021-10-31 04:45 | EDT | 0.642 |  | 15.578 |  | 7.59 |  | 89.9 |  | 42095 |  | 27.07 |  | 7.81 |  | 0.19 | i | 0.74 | i | 0.31 | c, i
61-0191 | 2021-10-31 05:00 | EDT | 0.64 |  | 15.57 |  | 7.59 |  | 89.8 |  | 42036.9 |  | 27.03 |  | 7.81 |  | 0.19 | i | 0.73 | i | 0.35 | c, i
61-0191 | 2021-10-31 05:15 | EDT | 0.64 |  | 15.572 |  | 7.58 |  | 89.8 |  | 42330.1 |  | 27.24 |  | 7.81 |  | 0.18 | i | 0.68 | i | 0.33 | c, i
61-0191 | 2021-10-31 05:30 | EDT | 0.638 |  | 15.57 |  | 7.6 |  | 90.1 |  | 42521.6 |  | 27.37 |  | 7.81 |  | 0.19 | i | 0.73 | i | 0.28 | c, i
61-0191 | 2021-10-31 05:45 | EDT | 0.636 |  | 15.543 |  | 7.61 |  | 90.3 |  | 42456.8 |  | 27.33 |  | 7.81 |  | 0.17 | i | 0.66 | i | 0.29 | c, i
61-0191 | 2021-10-31 06:00 | EDT | 0.643 |  | 15.542 |  | 7.61 |  | 90.3 |  | 42449.4 |  | 27.32 |  | 7.81 |  | 0.18 | i | 0.69 | i | 0.28 | c, i
61-0191 | 2021-10-31 06:15 | EDT | 0.646 |  | 15.55 |  | 7.63 |  | 90.5 |  | 42482.6 |  | 27.34 |  | 7.81 |  | 0.19 | i | 0.74 | i | 0.22 | c, i
61-0191 | 2021-10-31 06:30 | EDT | 0.646 |  | 15.536 |  | 7.64 |  | 90.7 |  | 42659.5 |  | 27.47 |  | 7.81 |  | 0.18 | i | 0.68 | i | 0.27 | c, i
61-0191 | 2021-10-31 06:45 | EDT | 0.64 |  | 15.549 |  | 7.64 |  | 90.8 |  | 42951.3 |  | 27.68 |  | 7.82 |  | 0.16 | i | 0.62 | i | 0.27 | c, i
61-0191 | 2021-10-31 07:00 | EDT | 0.646 |  | 15.561 |  | 7.64 |  | 90.9 |  | 43296.2 |  | 27.93 |  | 7.82 |  | 0.18 | i | 0.68 | i | 0.33 | c, i
61-0191 | 2021-10-31 07:15 | EDT | 0.642 |  | 15.555 |  | 7.65 |  | 91.1 |  | 43285.5 |  | 27.92 |  | 7.82 |  | 0.18 | i | 0.67 | i | 0.3 | c, i
61-0191 | 2021-10-31 07:30 | EDT | 0.643 |  | 15.558 |  | 7.64 |  | 91 |  | 43362.2 |  | 27.97 |  | 7.82 |  | 0.16 | i | 0.61 | i | 0.32 | c, i
61-0191 | 2021-10-31 07:45 | EDT | 0.646 |  | 15.56 |  | 7.64 |  | 91 |  | 43419.3 |  | 28.01 |  | 7.83 |  | 0.17 | i | 0.63 | i | 0.26 | c, i
61-0191 | 2021-10-31 08:00 | EDT | 0.636 |  | 15.561 |  | 7.66 |  | 91.2 |  | 43457 |  | 28.04 |  | 7.83 |  | 0.16 | i | 0.62 | i | 0.25 | c, i
61-0191 | 2021-10-31 08:15 | EDT | 0.644 |  | 15.566 |  | 7.65 |  | 91.1 |  | 43468.1 |  | 28.05 |  | 7.83 |  | 0.16 | i | 0.59 | i | 0.33 | c, i
61-0191 | 2021-10-31 08:30 | EDT | 0.647 |  | 15.577 |  | 7.64 |  | 91.1 |  | 43533.9 |  | 28.1 |  | 7.83 |  | 0.16 | i | 0.61 | i | 0.31 | c, i
61-0191 | 2021-10-31 08:45 | EDT | 0.64 |  | 15.582 |  | 7.65 |  | 91.2 |  | 43553.4 |  | 28.11 |  | 7.83 |  | 0.16 | i | 0.62 | i | 0.35 | c, i
61-0191 | 2021-10-31 09:00 | EDT | 0.654 |  | 15.569 |  | 7.68 |  | 91.4 |  | 43380.5 |  | 27.99 |  | 7.83 |  | 0.2 | i | 0.78 | i | 0.31 | c, i
61-0191 | 2021-10-31 09:15 | EDT | 0.655 |  | 15.579 |  | 7.67 |  | 91.4 |  | 43423.6 |  | 28.02 |  | 7.83 |  | 0.18 | i | 0.69 | i | 0.36 | c, i
61-0191 | 2021-10-31 09:30 | EDT | 0.655 |  | 15.586 |  | 7.67 |  | 91.4 |  | 43469.2 |  | 28.05 |  | 7.83 |  | 0.17 | i | 0.67 | i | 0.39 | c, i
61-0191 | 2021-10-31 09:45 | EDT | 0.659 |  | 15.591 |  | 7.69 |  | 91.7 |  | 43423.5 |  | 28.02 |  | 7.83 |  | 0.2 | i | 0.77 | i | 0.43 | c, i
61-0191 | 2021-10-31 10:00 | EDT | 0.656 |  | 15.597 |  | 7.69 |  | 91.7 |  | 43452.6 |  | 28.04 |  | 7.83 |  | 0.19 | i | 0.73 | i | 0.44 | c, i
61-0191 | 2021-10-31 10:15 | EDT | 0.665 |  | 15.625 |  | 7.73 |  | 92.1 |  | 43324.3 |  | 27.95 |  | 7.83 |  | 0.19 | i | 0.75 | i | 0.47 | c, i
61-0191 | 2021-10-31 10:30 | EDT | 0.669 |  | 15.635 |  | 7.73 |  | 92.1 |  | 43266.7 |  | 27.91 |  | 7.83 |  | 0.21 | i | 0.82 | i | 0.49 | c, i
61-0191 | 2021-10-31 10:45 | EDT | 0.671 |  | 15.666 |  | 7.74 |  | 92.3 |  | 43219.4 |  | 27.87 |  | 7.83 |  | 0.2 | i | 0.78 | i | 0.42 | c, i
61-0191 | 2021-10-31 11:00 | EDT | 0.673 |  | 15.68 |  | 7.74 |  | 92.4 |  | 43177.1 |  | 27.84 |  | 7.83 |  | 0.19 | i | 0.73 | i | 0.47 | c, i
61-0191 | 2021-10-31 11:15 | EDT | 0.673 |  | 15.673 |  | 7.75 |  | 92.4 |  | 43151.2 |  | 27.82 |  | 7.83 |  | 0.2 | i | 0.78 | i | 0.39 | c, i
61-0191 | 2021-10-31 11:30 | EDT | 0.677 |  | 15.682 |  | 7.76 |  | 92.5 |  | 43118.8 |  | 27.8 |  | 7.83 |  | 0.21 | i | 0.81 | i | 0.52 | c, i
61-0191 | 2021-10-31 11:45 | EDT | 0.676 |  | 15.702 |  | 7.77 |  | 92.6 |  | 43125.4 |  | 27.81 |  | 7.83 |  | 0.19 | i | 0.72 | i | 0.42 | c, i
61-0191 | 2021-10-31 12:00 | EDT | 0.677 |  | 15.834 |  | 7.86 |  | 93.1 |  | 40943.4 |  | 26.25 |  | 7.77 |  | 0.23 | i | 0.88 | i | 0.48 | c, i
61-0191 | 2021-10-31 12:15 | EDT | 0.676 |  | 15.859 |  | 7.86 |  | 93 |  | 40760.8 |  | 26.12 |  | 7.77 |  | 0.24 | i | 0.91 | i | 0.54 | c, i
61-0191 | 2021-10-31 12:30 | EDT | 0.673 |  | 15.929 |  | 7.86 |  | 93.1 |  | 40579.8 |  | 26 |  | 7.77 |  | 0.26 | i | 1.02 | i | 0.73 | c, i
61-0191 | 2021-10-31 12:45 | EDT | 0.673 |  | 15.907 |  | 7.86 |  | 93.1 |  | 40760.2 |  | 26.12 |  | 7.77 |  | 0.28 | i | 1.09 | i | 0.8 | c, i
61-0191 | 2021-10-31 13:00 | EDT | 0.673 |  | 15.939 |  | 7.85 |  | 93.1 |  | 40774.1 |  | 26.13 |  | 7.77 |  | 0.26 | i | 1.01 | i | 0.74 | c, i
61-0191 | 2021-10-31 13:15 | EDT | 0.671 |  | 15.933 |  | 7.89 |  | 93.7 |  | 41065.3 |  | 26.34 |  | 7.79 |  | 0.26 | i | 1 | i | 0.7 | c, i
61-0191 | 2021-10-31 13:30 | EDT | 0.673 |  | 15.897 |  | 7.87 |  | 93.5 |  | 41233.3 |  | 26.46 |  | 7.79 |  | 0.27 | i | 1.03 | i | 0.74 | c, i
61-0191 | 2021-10-31 13:45 | EDT | 0.674 |  | 15.911 |  | 7.88 |  | 93.7 |  | 41489.4 |  | 26.64 |  | 7.8 |  | 0.29 | i | 1.15 | i | 0.75 | c, i
61-0191 | 2021-10-31 14:00 | EDT | 0.671 |  | 15.904 |  | 7.89 |  | 94 |  | 41942.4 |  | 26.96 |  | 7.81 |  | 0.28 | i | 1.09 | i | 0.74 | c, i
61-0191 | 2021-10-31 14:15 | EDT | 0.673 |  | 15.932 |  | 7.91 |  | 94.4 |  | 42155.3 |  | 27.12 |  | 7.82 |  | 0.31 | i | 1.2 | i | 0.87 | c, i
61-0191 | 2021-10-31 14:30 | EDT | 0.677 |  | 15.938 |  | 7.94 |  | 94.7 |  | 42193.3 |  | 27.14 |  | 7.83 |  | 0.33 | i | 1.3 | i | 0.85 | c, i
61-0191 | 2021-10-31 14:45 | EDT | 0.678 |  | 15.94 |  | 7.92 |  | 94.7 |  | 42530.2 |  | 27.38 |  | 7.83 |  | 0.29 | i | 1.14 | i | 0.83 | c, i
61-0191 | 2021-10-31 15:00 | EDT | 0.677 |  | 15.916 |  | 7.92 |  | 94.6 |  | 42545.9 |  | 27.39 |  | 7.83 |  | 0.28 | i | 1.1 | i | 0.77 | c, i
61-0191 | 2021-10-31 15:15 | EDT | 0.68 |  | 15.902 |  | 7.9 |  | 94.4 |  | 42589.8 |  | 27.43 |  | 7.83 |  | 0.26 | i | 1.03 | i | 0.65 | c, i
61-0191 | 2021-10-31 15:30 | EDT | 0.682 |  | 15.883 |  | 7.88 |  | 94.1 |  | 42638.7 |  | 27.46 |  | 7.83 |  | 0.23 | i | 0.91 | i | 0.53 | c, i
61-0191 | 2021-10-31 15:45 | EDT | 0.684 |  | 15.881 |  | 7.88 |  | 94.2 |  | 42680.2 |  | 27.49 |  | 7.83 |  | 0.24 | i | 0.92 | i | 0.49 | c, i
61-0191 | 2021-10-31 16:00 | EDT | 0.684 |  | 15.852 |  | 7.87 |  | 94 |  | 42712.3 |  | 27.51 |  | 7.83 |  | 0.22 | i | 0.83 | i | 0.44 | c, i
61-0191 | 2021-10-31 16:15 | EDT | 0.691 |  | 15.899 |  | 7.92 |  | 94.5 |  | 42481.2 |  | 27.35 |  | 7.83 |  | 0.27 | i | 1.06 | i | 0.63 | c, i
61-0191 | 2021-10-31 16:30 | EDT | 0.691 |  | 15.875 |  | 7.91 |  | 94.4 |  | 42440.3 |  | 27.32 |  | 7.83 |  | 0.23 | i | 0.88 | i | 0.54 | c, i
61-0191 | 2021-10-31 16:45 | EDT | 0.693 |  | 15.852 |  | 7.89 |  | 94.1 |  | 42404.2 |  | 27.29 |  | 7.83 |  | 0.22 | i | 0.84 | i | 0.38 | c, i
61-0191 | 2021-10-31 17:00 | EDT | 0.694 |  | 15.838 |  | 7.88 |  | 94 |  | 42420.8 |  | 27.3 |  | 7.83 |  | 0.19 | i | 0.73 | i | 0.35 | c, i
61-0191 | 2021-10-31 17:15 | EDT | 0.696 |  | 15.829 |  | 7.86 |  | 93.6 |  | 42444 |  | 27.32 |  | 7.83 |  | 0.2 | i | 0.78 | i | 0.26 | c, i
61-0191 | 2021-10-31 17:30 | EDT | 0.698 |  | 15.822 |  | 7.85 |  | 93.6 |  | 42482.6 |  | 27.35 |  | 7.83 |  | 0.19 | i | 0.71 | i | 0.29 | c, i
61-0191 | 2021-10-31 17:45 | EDT | 0.701 |  | 15.829 |  | 7.85 |  | 93.5 |  | 42291.6 |  | 27.21 |  | 7.82 |  | 0.19 | i | 0.74 | i | 0.28 | c, i
61-0191 | 2021-10-31 18:00 | EDT | 0.703 |  | 15.83 |  | 7.84 |  | 93.4 |  | 42292.3 |  | 27.21 |  | 7.82 |  | 0.2 | i | 0.76 | i | 0.34 | c, i
61-0191 | 2021-10-31 18:15 | EDT | 0.705 |  | 15.817 |  | 7.82 |  | 93.2 |  | 42310.7 |  | 27.23 |  | 7.82 |  | 0.2 | i | 0.77 | i | 0.31 | c, i
61-0191 | 2021-10-31 18:30 | EDT | 0.707 |  | 15.811 |  | 7.83 |  | 93.2 |  | 42348.7 |  | 27.25 |  | 7.82 |  | 0.2 | i | 0.76 | i | 0.27 | c, i
61-0191 | 2021-10-31 18:45 | EDT | 0.709 |  | 15.806 |  | 7.81 |  | 93.1 |  | 42379.9 |  | 27.27 |  | 7.82 |  | 0.2 | i | 0.75 | i | 0.28 | c, i
61-0191 | 2021-10-31 19:00 | EDT | 0.709 |  | 15.804 |  | 7.85 |  | 93.5 |  | 42268.5 |  | 27.19 |  | 7.82 |  | 0.2 | i | 0.77 | i | 0.3 | c, i
61-0191 | 2021-10-31 19:15 | EDT | 0.712 |  | 15.804 |  | 7.84 |  | 93.4 |  | 42299.1 |  | 27.22 |  | 7.82 |  | 0.2 | i | 0.76 | i | 0.27 | c, i
61-0191 | 2021-10-31 19:30 | EDT | 0.712 |  | 15.798 |  | 7.82 |  | 92.9 |  | 41605.2 |  | 26.72 |  | 7.8 |  | 0.19 | i | 0.73 | i | 0.2 | c, i
61-0191 | 2021-10-31 19:45 | EDT | 0.716 |  | 15.886 |  | 7.7 |  | 91.3 |  | 41058.5 |  | 26.34 |  | 7.8 |  | 0.19 | i | 0.73 | i | 0.28 | c, i
61-0191 | 2021-10-31 20:00 | EDT | 0.72 |  | 15.854 |  | 7.74 |  | 91.4 |  | 40003.1 |  | 25.59 |  | 7.78 |  | 0.21 | i | 0.79 | i | 0.28 | c, i
61-0191 | 2021-10-31 20:15 | EDT | 0.723 |  | 15.859 |  | 7.74 |  | 91.3 |  | 39777.1 |  | 25.43 |  | 7.78 |  | 0.21 | i | 0.8 | i | 0.32 | c, i
61-0191 | 2021-10-31 20:30 | EDT | 0.723 |  | 15.842 |  | 7.76 |  | 91.5 |  | 39803.6 |  | 25.45 |  | 7.78 |  | 0.21 | i | 0.8 | i | 0.38 | c, i
61-0191 | 2021-10-31 20:45 | EDT | 0.722 |  | 15.78 |  | 7.77 |  | 91.2 |  | 39226.4 |  | 25.04 |  | 7.77 |  | 0.2 | i | 0.77 | i | 0.34 | c, i
61-0191 | 2021-10-31 21:00 | EDT | 0.725 |  | 15.831 |  | 7.75 |  | 91.1 |  | 39093.9 |  | 24.94 |  | 7.77 |  | 0.2 | i | 0.76 | i | 0.37 | c, i
61-0191 | 2021-10-31 21:15 | EDT | 0.728 |  | 15.701 |  | 7.9 |  | 91.3 |  | 35864.3 |  | 22.68 |  | 7.74 |  | 0.27 | i | 1.05 | i | 0.6 | c, i
61-0191 | 2021-10-31 21:30 | EDT | 0.73 |  | 15.742 |  | 7.81 |  | 90 |  | 34877.1 |  | 21.99 |  | 7.7 |  | 0.3 | i | 1.16 | i | 0.74 | c, i
61-0191 | 2021-10-31 21:45 | EDT | 0.736 |  | 15.613 |  | 7.84 |  | 89.3 |  | 32803 |  | 20.56 |  | 7.67 |  | 0.32 | i | 1.27 | i | 0.9 | c, i
61-0191 | 2021-10-31 22:00 | EDT | 0.738 |  | 15.478 |  | 7.93 |  | 89.5 |  | 31190 |  | 19.45 |  | 7.64 |  | 0.36 | i | 1.41 | i | 1.01 | c, i
61-0191 | 2021-10-31 22:15 | EDT | 0.74 |  | 15.253 |  | 7.87 |  | 87.9 |  | 29872.8 |  | 18.55 |  | 7.59 |  | 0.37 | i | 1.46 | i | 1.14 | c, i
61-0191 | 2021-10-31 22:30 | EDT | 0.739 |  | 15.471 |  | 7.48 |  | 85.1 |  | 33171.2 |  | 20.81 |  | 7.64 |  | 0.33 | i | 1.3 | i | 0.93 | c, i
61-0191 | 2021-10-31 22:45 | EDT | 0.741 |  | 15.568 |  | 7.42 |  | 85.1 |  | 34670.3 |  | 21.85 |  | 7.66 |  | 0.32 | i | 1.26 | i | 0.86 | c, i
61-0191 | 2021-10-31 23:00 | EDT | 0.744 |  | 15.469 |  | 7.51 |  | 85.3 |  | 32741.5 |  | 20.52 |  | 7.63 |  | 0.34 | i | 1.34 | i | 0.96 | c, i
61-0191 | 2021-10-31 23:15 | EDT | 0.741 |  | 15.502 |  | 7.42 |  | 84.3 |  | 32891.3 |  | 20.62 |  | 7.63 |  | 0.34 | i | 1.35 | i | 1 | c, i
61-0191 | 2021-10-31 23:30 | EDT | 0.741 |  | 15.568 |  | 7.4 |  | 84.8 |  | 34381.1 |  | 21.65 |  | 7.66 |  | 0.32 | i | 1.25 | i | 0.83 | c, i
61-0191 | 2021-10-31 23:45 | EDT | 0.743 |  | 15.621 |  | 7.41 |  | 85.7 |  | 36231 |  | 22.93 |  | 7.68 |  | 0.28 | i | 1.11 | i | 0.73 | c, i
61-0191 | 2021-11-01 | EDT | 0.743 |  | 15.504 |  | 7.45 |  | 85 |  | 33610.9 |  | 21.12 |  | 7.65 |  | 0.35 | i | 1.36 | i | 0.98 | c, i
61-0191 | 2021-11-01 00:15 | EDT | 0.745 |  | 15.588 |  | 7.43 |  | 85.3 |  | 34787.5 |  | 21.93 |  | 7.68 |  | 0.32 | i | 1.24 | i | 0.87 | c, i
61-0191 | 2021-11-01 00:30 | EDT | 0.748 |  | 15.638 |  | 7.4 |  | 85.6 |  | 36214.8 |  | 22.92 |  | 7.7 |  | 0.27 | i | 1.06 | i | 0.72 | c, i
61-0191 | 2021-11-01 00:45 | EDT | 0.75 |  | 15.451 |  | 7.44 |  | 84.7 |  | 33317.4 |  | 20.91 |  | 7.64 |  | 0.34 | i | 1.32 | i | 0.99 | c, i
61-0191 | 2021-11-01 01:00 | EDT | 0.751 |  | 15.466 |  | 7.43 |  | 84.6 |  | 33558.1 |  | 21.08 |  | 7.65 |  | 0.33 | i | 1.28 | i | 0.88 | c, i
61-0191 | 2021-11-01 01:15 | EDT | 0.752 |  | 15.545 |  | 7.42 |  | 85.2 |  | 34905 |  | 22.01 |  | 7.67 |  | 0.32 | i | 1.23 | i | 0.82 | c, i
61-0191 | 2021-11-01 01:30 | EDT | 0.753 |  | 15.547 |  | 7.35 |  | 84.4 |  | 35001.8 |  | 22.08 |  | 7.66 |  | 0.31 | i | 1.23 | i | 0.86 | c, i
61-0191 | 2021-11-01 01:45 | EDT | 0.754 |  | 15.511 |  | 7.37 |  | 84.3 |  | 34365 |  | 21.64 |  | 7.66 |  | 0.3 | i | 1.19 | i | 0.94 | c, i
61-0191 | 2021-11-01 02:00 | EDT | 0.752 |  | 15.47 |  | 7.48 |  | 85.4 |  | 33933.4 |  | 21.34 |  | 7.67 |  | 0.33 | i | 1.28 | i | 0.88 | c, i
61-0191 | 2021-11-01 02:15 | EDT | 0.755 |  | 15.387 |  | 7.63 |  | 86.8 |  | 33309.6 |  | 20.91 |  | 7.66 |  | 0.34 | i | 1.34 | i | 0.99 | c, i
61-0191 | 2021-11-01 02:30 | EDT | 0.757 |  | 15.286 |  | 7.71 |  | 87.2 |  | 32693.2 |  | 20.48 |  | 7.65 |  | 0.35 | i | 1.37 | i | 0.97 | c, i
61-0191 | 2021-11-01 02:45 | EDT | 0.762 |  | 15.283 |  | 7.69 |  | 87 |  | 32628.8 |  | 20.44 |  | 7.65 |  | 0.37 | i | 1.44 | i | 1.02 | c, i
61-0191 | 2021-11-01 03:00 | EDT | 0.762 |  | 15.315 |  | 7.64 |  | 86.9 |  | 33773.9 |  | 21.23 |  | 7.66 |  | 0.34 | i | 1.32 | i | 0.93 | c, i
61-0191 | 2021-11-01 03:15 | EDT | 0.763 |  | 15.403 |  | 7.68 |  | 88 |  | 35123.7 |  | 22.16 |  | 7.7 |  | 0.32 | i | 1.26 | i | 0.8 | c, i
61-0191 | 2021-11-01 03:30 | EDT | 0.767 |  | 15.273 |  | 7.82 |  | 89.4 |  | 35150.8 |  | 22.18 |  | 7.71 |  | 0.29 | i | 1.14 | i | 0.79 | c, i
61-0191 | 2021-11-01 03:45 | EDT | 0.767 |  | 14.998 |  | 7.92 |  | 88.9 |  | 32273.7 |  | 20.19 |  | 7.66 |  | 0.35 | i | 1.37 | i | 1.01 | c, i
61-0191 | 2021-11-01 04:00 | EDT | 0.773 |  | 15.246 |  | 7.82 |  | 89.2 |  | 34921.8 |  | 22.02 |  | 7.72 |  | 0.32 | i | 1.25 | i | 0.85 | c, i
61-0191 | 2021-11-01 04:15 | EDT | 0.775 |  | 14.925 |  | 7.89 |  | 88.5 |  | 32399.3 |  | 20.28 |  | 7.66 |  | 0.38 | i | 1.48 | i | 1.07 | c, i
61-0191 | 2021-11-01 04:30 | EDT | 0.775 |  | 14.81 |  | 7.88 |  | 87.9 |  | 31875.5 |  | 19.92 |  | 7.63 |  | 0.36 | i | 1.41 | i | 1.1 | c, i
61-0191 | 2021-11-01 04:45 | EDT | 0.772 |  | 15.136 |  | 7.79 |  | 88.8 |  | 35141.1 |  | 22.17 |  | 7.71 |  | 0.31 | i | 1.21 | i | 0.86 | c, i
61-0191 | 2021-11-01 05:00 | EDT | 0.772 |  | 15.145 |  | 7.8 |  | 88.9 |  | 35232.1 |  | 22.24 |  | 7.71 |  | 0.31 | i | 1.23 | i | 0.96 | c, i
61-0191 | 2021-11-01 05:15 | EDT | 0.776 |  | 15.288 |  | 7.76 |  | 89 |  | 36050.2 |  | 22.81 |  | 7.72 |  | 0.32 | i | 1.25 | i | 0.89 | c, i
61-0191 | 2021-11-01 05:30 | EDT | 0.778 |  | 14.939 |  | 7.93 |  | 89.2 |  | 33130.7 |  | 20.78 |  | 7.67 |  | 0.34 | i | 1.35 | i | 1.02 | c, i
61-0191 | 2021-11-01 05:45 | EDT | 0.782 |  | 14.75 |  | 7.99 |  | 89.1 |  | 31852.3 |  | 19.9 |  | 7.65 |  | 0.36 | i | 1.43 | i | 1.17 | c, i
61-0191 | 2021-11-01 06:00 | EDT | 0.782 |  | 14.645 |  | 8.01 |  | 89 |  | 31577.5 |  | 19.71 |  | 7.64 |  | 0.4 | i | 1.56 | i | 1.16 | c, i
61-0191 | 2021-11-01 06:15 | EDT | 0.786 |  | 14.585 |  | 8.09 |  | 89.5 |  | 30924.3 |  | 19.26 |  | 7.63 |  | 0.39 | i | 1.53 | i | 1.16 | c, i
61-0191 | 2021-11-01 06:30 | EDT | 0.789 |  | 14.533 |  | 8.13 |  | 89.9 |  | 30875.9 |  | 19.23 |  | 7.63 |  | 0.39 | i | 1.53 | i | 1.18 | c, i
61-0191 | 2021-11-01 06:45 | EDT | 0.795 |  | 14.514 |  | 8.16 |  | 90.1 |  | 30808.3 |  | 19.18 |  | 7.63 |  | 0.39 | i | 1.56 | i | 1.13 | c, i
61-0191 | 2021-11-01 07:00 | EDT | 0.798 |  | 14.378 |  | 8.22 |  | 90.4 |  | 30377.8 |  | 18.89 |  | 7.62 |  | 0.39 | i | 1.55 | i | 1.18 | c, i
61-0191 | 2021-11-01 07:15 | EDT | 0.8 |  | 14.459 |  | 8.16 |  | 89.8 |  | 30353.2 |  | 18.87 |  | 7.61 |  | 0.4 | i | 1.56 | i | 1.18 | c, i
61-0191 | 2021-11-01 07:30 | EDT | 0.803 |  | 14.542 |  | 8.08 |  | 89.3 |  | 30963.1 |  | 19.29 |  | 7.62 |  | 0.44 | i | 1.74 | i | 1.44 | c, i
61-0191 | 2021-11-01 07:45 | EDT | 0.805 |  | 14.446 |  | 8.14 |  | 89.6 |  | 30316.6 |  | 18.85 |  | 7.61 |  | 0.41 | i | 1.62 | i | 1.32 | c, i
61-0191 | 2021-11-01 08:00 | EDT | 0.807 |  | 14.568 |  | 8.05 |  | 89.1 |  | 31057.7 |  | 19.35 |  | 7.63 |  | 0.42 | i | 1.64 | i | 1.37 | c, i
61-0191 | 2021-11-01 08:15 | EDT | 0.812 |  | 14.599 |  | 7.97 |  | 87.9 |  | 30234.8 |  | 18.79 |  | 7.59 |  | 0.51 | i | 2.04 | i | 1.79 | c, i
61-0191 | 2021-11-01 08:30 | EDT | 0.814 |  | 14.616 |  | 7.96 |  | 87.3 |  | 28870 |  | 17.87 |  | 7.55 |  | 0.51 | i | 2.02 | i | 1.77 | c, i
61-0191 | 2021-11-01 08:45 | EDT | 0.821 |  | 14.306 |  | 8.12 |  | 87.6 |  | 26089.9 |  | 15.99 |  | 7.48 |  | 0.87 | i | 3.46 | i | 2.04 | c, i
61-0191 | 2021-11-01 09:00 | EDT | 0.825 |  | 14.23 |  | 8.15 |  | 87.7 |  | 25841.2 |  | 15.82 |  | 7.49 |  | 0.58 | i | 2.32 | i | 2.11 | c, i
61-0191 | 2021-11-01 09:15 | EDT | 0.827 |  | 14.108 |  | 8.17 |  | 87.1 |  | 24357 |  | 14.83 |  | 7.43 |  | 0.58 | i | 2.31 | i | 2.15 | c, i
61-0191 | 2021-11-01 09:30 | EDT | 0.831 |  | 14.474 |  | 7.95 |  | 85.7 |  | 25301.6 |  | 15.47 |  | 7.43 |  | 0.52 | i | 2.06 | i | 1.89 | c, i
61-0191 | 2021-11-01 09:45 | EDT | 0.832 |  | 14.842 |  | 7.71 |  | 84.6 |  | 27595.4 |  | 17.01 |  | 7.51 |  | 0.51 | i | 2 | i | 1.77 | c, i
61-0191 | 2021-11-01 10:00 | EDT | 0.833 |  | 14.815 |  | 7.76 |  | 84.9 |  | 26764.1 |  | 16.45 |  | 7.48 |  | 0.53 | i | 2.12 | i | 1.8 | c, i
61-0191 | 2021-11-01 10:15 | EDT | 0.836 |  | 14.845 |  | 7.79 |  | 84.9 |  | 25826.1 |  | 15.82 |  | 7.46 |  | 0.57 | i | 2.27 | i | 1.99 | c, i
61-0191 | 2021-11-01 10:30 | EDT | 0.833 |  | 14.975 |  | 7.68 |  | 84.4 |  | 27341.1 |  | 16.84 |  | 7.49 |  | 0.51 | i | 2.04 | i | 1.74 | c, i
61-0191 | 2021-11-01 10:45 | EDT | 0.829 |  | 15.033 |  | 7.64 |  | 84.4 |  | 28154.8 |  | 17.38 |  | 7.5 |  | 0.48 | i | 1.89 | i | 1.54 | c, i
61-0191 | 2021-11-01 11:00 | EDT | 0.832 |  | 15.537 |  | 7.32 |  | 84.3 |  | 35629.2 |  | 22.51 |  | 7.69 |  | 0.32 | i | 1.25 | i | 0.94 | c, i
61-0191 | 2021-11-01 11:15 | EDT | 0.838 |  | 15.439 |  | 7.5 |  | 85.9 |  | 35089.3 |  | 22.14 |  | 7.69 |  | 0.33 | i | 1.29 | i | 1.06 | c, i
61-0191 | 2021-11-01 11:30 | EDT | 0.838 |  | 15.255 |  | 7.72 |  | 86.8 |  | 31193.3 |  | 19.45 |  | 7.64 |  | 0.43 | i | 1.68 | i | 1.39 | c, i
61-0191 | 2021-11-01 11:45 | EDT | 0.841 |  | 15.256 |  | 7.75 |  | 86.7 |  | 30333.2 |  | 18.86 |  | 7.61 |  | 0.42 | i | 1.67 | i | 1.42 | c, i
61-0191 | 2021-11-01 12:00 | EDT | 0.842 |  | 15.215 |  | 7.84 |  | 87.1 |  | 28914 |  | 17.9 |  | 7.53 |  | 0.48 | i | 1.89 | i | 1.54 | c, i
61-0191 | 2021-11-01 12:15 | EDT | 0.838 |  | 15.204 |  | 7.79 |  | 86.2 |  | 27904.4 |  | 17.22 |  | 7.49 |  | 0.48 | i | 1.89 | i | 1.52 | c, i
61-0191 | 2021-11-01 12:30 | EDT | 0.84 |  | 15.127 |  | 7.83 |  | 86 |  | 26470 |  | 16.25 |  | 7.45 |  | 0.49 | i | 1.93 | i | 1.54 | c, i
61-0191 | 2021-11-01 12:45 | EDT | 0.837 |  | 15.055 |  | 7.84 |  | 85.9 |  | 26180.7 |  | 16.06 |  | 7.46 |  | 0.47 | i | 1.86 | i | 1.45 | c, i
61-0191 | 2021-11-01 13:00 | EDT | 0.834 |  | 15.105 |  | 7.97 |  | 87.7 |  | 27117.1 |  | 16.69 |  | 7.49 |  | 0.48 | i | 1.9 | i | 1.57 | c, i
61-0191 | 2021-11-01 13:15 | EDT | 0.834 |  | 15.121 |  | 7.95 |  | 88.1 |  | 28557.1 |  | 17.66 |  | 7.54 |  | 0.43 | i | 1.71 | i | 1.32 | c, i
61-0191 | 2021-11-01 13:30 | EDT | 0.831 |  | 15.085 |  | 8 |  | 87.7 |  | 25980 |  | 15.92 |  | 7.53 |  | 0.47 | i | 1.87 | i | 1.41 | c, i
61-0191 | 2021-11-01 13:45 | EDT | 0.832 |  | 15.073 |  | 7.97 |  | 87.3 |  | 26056.9 |  | 15.97 |  | 7.47 |  | 0.48 | i | 1.91 | i | 1.58 | c, i
61-0191 | 2021-11-01 14:00 | EDT | 0.833 |  | 15.099 |  | 7.97 |  | 87.4 |  | 26250.7 |  | 16.1 |  | 7.47 |  | 0.47 | i | 1.84 | i | 1.52 | c, i
61-0191 | 2021-11-01 14:15 | EDT | 0.84 |  | 15.043 |  | 8.06 |  | 87.9 |  | 24961 |  | 15.24 |  | 7.42 |  | 0.53 | i | 2.08 | i | 1.74 | c, i
61-0191 | 2021-11-01 14:30 | EDT | 0.839 |  | 15.079 |  | 8.02 |  | 87.8 |  | 26055.4 |  | 15.97 |  | 7.45 |  | 0.49 | i | 1.93 | i | 1.56 | c, i
61-0191 | 2021-11-01 14:45 | EDT | 0.844 |  | 15.053 |  | 8.1 |  | 88.5 |  | 25713.4 |  | 15.74 |  | 7.46 |  | 0.51 | i | 2 | i | 1.67 | c, i
61-0191 | 2021-11-01 15:00 | EDT | 0.841 |  | 15.061 |  | 8.22 |  | 90 |  | 25929 |  | 15.89 |  | 7.48 |  | 0.56 | i | 2.21 | i | 1.89 | c, i
61-0191 | 2021-11-01 15:15 | EDT | 0.843 |  | 15.073 |  | 8.23 |  | 90.3 |  | 26502.8 |  | 16.27 |  | 7.5 |  | 0.52 | i | 2.06 | i | 1.73 | c, i
61-0191 | 2021-11-01 15:30 | EDT | 0.845 |  | 15.052 |  | 7.95 |  | 88.7 |  | 30532.5 |  | 19 |  | 7.59 |  | 0.37 | i | 1.46 | i | 1.12 | c, i
61-0191 | 2021-11-01 15:45 | EDT | 0.841 |  | 14.897 |  | 8.27 |  | 92.1 |  | 31081 |  | 19.37 |  | 7.63 |  | 0.35 | i | 1.39 | i | 1.06 | c, i
61-0191 | 2021-11-01 16:00 | EDT | 0.851 |  | 14.985 |  | 8.25 |  | 91.6 |  | 29764.9 |  | 18.48 |  | 7.6 |  | 0.4 | i | 1.57 | i | 1.18 | c, i
61-0191 | 2021-11-01 16:15 | EDT | 0.847 |  | 15.004 |  | 8.24 |  | 91.2 |  | 28863.5 |  | 17.86 |  | 7.58 |  | 0.41 | i | 1.61 | i | 1.23 | c, i
61-0191 | 2021-11-01 16:30 | EDT | 0.848 |  | 14.976 |  | 8.23 |  | 91 |  | 28737.7 |  | 17.78 |  | 7.57 |  | 0.42 | i | 1.67 | i | 1.26 | c, i
61-0191 | 2021-11-01 16:45 | EDT | 0.854 |  | 14.96 |  | 8.26 |  | 91.2 |  | 28569.7 |  | 17.66 |  | 7.57 |  | 0.44 | i | 1.72 | i | 1.26 | c, i
61-0191 | 2021-11-01 17:00 | EDT | 0.851 |  | 14.901 |  | 8.25 |  | 91 |  | 28431.7 |  | 17.57 |  | 7.57 |  | 0.45 | i | 1.76 | i | 1.52 | c, i
61-0191 | 2021-11-01 17:15 | EDT | 0.852 |  | 14.917 |  | 8.27 |  | 91.1 |  | 28247.8 |  | 17.45 |  | 7.56 |  | 0.43 | i | 1.71 | i | 1.35 | c, i
61-0191 | 2021-11-01 17:30 | EDT | 0.853 |  | 14.869 |  | 8.32 |  | 91.4 |  | 27873.7 |  | 17.19 |  | 7.56 |  | 0.44 | i | 1.73 | i | 1.37 | c, i
61-0191 | 2021-11-01 17:45 | EDT | 0.856 |  | 14.923 |  | 8.23 |  | 90.2 |  | 26872.9 |  | 16.52 |  | 7.51 |  | 0.48 | i | 1.89 | i | 1.46 | c, i
61-0191 | 2021-11-01 18:00 | EDT | 0.861 |  | 14.943 |  | 8.29 |  | 90.6 |  | 26201.5 |  | 16.07 |  | 7.5 |  | 0.49 | i | 1.95 | i | 1.55 | c, i
61-0191 | 2021-11-01 18:15 | EDT | 0.866 |  | 14.856 |  | 8.38 |  | 91.4 |  | 26044 |  | 15.96 |  | 7.51 |  | 0.51 | i | 2.02 | i | 1.65 | c, i
61-0191 | 2021-11-01 18:30 | EDT | 0.87 |  | 14.846 |  | 8.4 |  | 91.4 |  | 25672 |  | 15.72 |  | 7.49 |  | 0.54 | i | 2.12 | i | 1.77 | c, i
61-0191 | 2021-11-01 18:45 | EDT | 0.871 |  | 14.797 |  | 8.3 |  | 90 |  | 24979 |  | 15.25 |  | 7.46 |  | 0.48 | i | 1.91 | i | 1.62 | c, i
61-0191 | 2021-11-01 19:00 | EDT | 0.872 |  | 14.873 |  | 8.29 |  | 90 |  | 24892.7 |  | 15.2 |  | 7.45 |  | 0.48 | i | 1.91 | i | 1.06 | c, i
61-0191 | 2021-11-01 19:15 | EDT | 0.873 |  | 15.155 |  | 8.2 |  | 90.5 |  | 27599 |  | 17.01 |  | 7.52 |  | 0.43 | i | 1.69 | i | 1.46 | c, i
61-0191 | 2021-11-01 19:30 | EDT | 0.875 |  | 15.246 |  | 7.96 |  | 88.9 |  | 29839.1 |  | 18.53 |  | 7.56 |  | 0.41 | i | 1.62 | i | 1.27 | c, i
61-0191 | 2021-11-01 19:45 | EDT | 0.877 |  | 15.275 |  | 8.08 |  | 90.2 |  | 29656.1 |  | 18.4 |  | 7.57 |  | 0.39 | i | 1.53 | i | 1.13 | c, i
61-0191 | 2021-11-01 20:00 | EDT | 0.879 |  | 15.235 |  | 8.03 |  | 89.5 |  | 29649.3 |  | 18.4 |  | 7.57 |  | 0.4 | i | 1.56 | i | 1.15 | c, i
61-0191 | 2021-11-01 20:15 | EDT | 0.884 |  | 15.042 |  | 8.11 |  | 88.6 |  | 25406.8 |  | 15.54 |  | 7.45 |  | 0.47 | i | 1.85 | i | 1.33 | c, i
61-0191 | 2021-11-01 20:30 | EDT | 0.889 |  | 15.009 |  | 8.09 |  | 88.3 |  | 25340.9 |  | 15.5 |  | 7.44 |  | 0.47 | i | 1.86 | i | 1.41 | c, i
61-0191 | 2021-11-01 20:45 | EDT | 0.892 |  | 14.927 |  | 7.94 |  | 87 |  | 26833.3 |  | 16.49 |  | 7.49 |  | 0.42 | i | 1.67 | i | 1.3 | c, i
61-0191 | 2021-11-01 21:00 | EDT | 0.893 |  | 14.963 |  | 7.74 |  | 85.4 |  | 28475.3 |  | 17.6 |  | 7.5 |  | 0.42 | i | 1.66 | i | 1.3 | c, i
61-0191 | 2021-11-01 21:15 | EDT | 0.894 |  | 15.166 |  | 7.54 |  | 84.6 |  | 31468.2 |  | 19.64 |  | 7.57 |  | 0.4 | i | 1.56 | i | 1.08 | c, i
61-0191 | 2021-11-01 21:30 | EDT | 0.898 |  | 15.18 |  | 7.47 |  | 84 |  | 31938.5 |  | 19.96 |  | 7.59 |  | 0.36 | i | 1.41 | i | 1.03 | c, i
61-0191 | 2021-11-01 21:45 | EDT | 0.898 |  | 15.396 |  | 7.32 |  | 83.7 |  | 34729.2 |  | 21.89 |  | 7.64 |  | 0.31 | i | 1.21 | i | 0.84 | c, i
61-0191 | 2021-11-01 22:00 | EDT | 0.901 |  | 15.448 |  | 7.24 |  | 83 |  | 35281.9 |  | 22.27 |  | 7.66 |  | 0.28 | i | 1.09 | i | 0.8 | c, i
61-0191 | 2021-11-01 22:15 | EDT | 0.9 |  | 15.437 |  | 7.23 |  | 82.8 |  | 35007.8 |  | 22.08 |  | 7.66 |  | 0.28 | i | 1.1 | i | 0.73 | c, i
61-0191 | 2021-11-01 22:30 | EDT | 0.898 |  | 15.37 |  | 7.26 |  | 82.9 |  | 34773.2 |  | 21.92 |  | 7.64 |  | 0.31 | i | 1.23 | i | 0.74 | c, i
61-0191 | 2021-11-01 22:45 | EDT | 0.898 |  | 15.325 |  | 7.32 |  | 83.4 |  | 34350 |  | 21.62 |  | 7.63 |  | 0.31 | i | 1.22 | i | 0.83 | c, i
61-0191 | 2021-11-01 23:00 | EDT | 0.902 |  | 15.19 |  | 7.31 |  | 82.8 |  | 33354.6 |  | 20.94 |  | 7.61 |  | 0.37 | i | 1.45 | i | 1.04 | c, i
61-0191 | 2021-11-01 23:15 | EDT | 0.903 |  | 15.25 |  | 7.28 |  | 82.6 |  | 33517.9 |  | 21.05 |  | 7.62 |  | 0.34 | i | 1.35 | i | 1.02 | c, i
61-0191 | 2021-11-01 23:30 | EDT | 0.903 |  | 15.124 |  | 7.3 |  | 82.2 |  | 32448.2 |  | 20.31 |  | 7.59 |  | 0.36 | i | 1.41 | i | 1.07 | c, i
61-0191 | 2021-11-01 23:45 | EDT | 0.903 |  | 15.146 |  | 7.29 |  | 82.1 |  | 32527 |  | 20.37 |  | 7.59 |  | 0.38 | i | 1.51 | i | 1.08 | c, i
61-0191 | 2021-11-02 | EDT | 0.903 |  | 15.271 |  | 7.12 |  | 80.8 |  | 33710.9 |  | 21.18 |  | 7.62 |  | 0.35 | i | 1.37 | i | 0.97 | c, i
61-0191 | 2021-11-02 00:15 | EDT | 0.903 |  | 15.37 |  | 7.11 |  | 80.9 |  | 33932.6 |  | 21.34 |  | 7.62 |  | 0.33 | i | 1.29 | i | 0.97 | c, i
61-0191 | 2021-11-02 00:30 | EDT | 0.902 |  | 15.355 |  | 7.13 |  | 81 |  | 33653.4 |  | 21.14 |  | 7.61 |  | 0.34 | i | 1.34 | i | 1.01 | c, i
61-0191 | 2021-11-02 00:45 | EDT | 0.901 |  | 15.466 |  | 7.02 |  | 80.8 |  | 36150.5 |  | 22.88 |  | 7.65 |  | 0.3 | i | 1.17 | i | 0.81 | c, i
61-0191 | 2021-11-02 01:00 | EDT | 0.902 |  | 15.496 |  | 6.99 |  | 80.6 |  | 36256.6 |  | 22.95 |  | 7.65 |  | 0.31 | i | 1.22 | i | 0.82 | c, i
61-0191 | 2021-11-02 01:15 | EDT | 0.904 |  | 15.53 |  | 6.99 |  | 80.8 |  | 36593.4 |  | 23.19 |  | 7.66 |  | 0.31 | i | 1.19 | i | 0.76 | c, i
61-0191 | 2021-11-02 01:30 | EDT | 0.905 |  | 15.522 |  | 6.99 |  | 80.8 |  | 36585.6 |  | 23.18 |  | 7.65 |  | 0.31 | i | 1.21 | i | 0.8 | c, i
61-0191 | 2021-11-02 01:45 | EDT | 0.905 |  | 15.463 |  | 7.04 |  | 80.9 |  | 35548.5 |  | 22.46 |  | 7.64 |  | 0.32 | i | 1.26 | i | 0.91 | c, i
61-0191 | 2021-11-02 02:00 | EDT | 0.9 |  | 15.491 |  | 7.03 |  | 81 |  | 36267.3 |  | 22.96 |  | 7.64 |  | 0.33 | i | 1.28 | i | 0.91 | c, i
61-0191 | 2021-11-02 02:15 | EDT | 0.9 |  | 15.451 |  | 7.03 |  | 80.7 |  | 35374.5 |  | 22.34 |  | 7.63 |  | 0.32 | i | 1.27 | i | 0.92 | c, i
61-0191 | 2021-11-02 02:30 | EDT | 0.9 |  | 15.467 |  | 7 |  | 80.5 |  | 35690.2 |  | 22.56 |  | 7.65 |  | 0.32 | i | 1.23 | i | 0.88 | c, i
61-0191 | 2021-11-02 02:45 | EDT | 0.899 |  | 15.504 |  | 6.99 |  | 80.6 |  | 36203.5 |  | 22.91 |  | 7.66 |  | 0.3 | i | 1.18 | i | 0.87 | c, i
61-0191 | 2021-11-02 03:00 | EDT | 0.897 |  | 15.526 |  | 6.99 |  | 80.7 |  | 36672.5 |  | 23.24 |  | 7.66 |  | 0.31 | i | 1.22 | i | 0.87 | c, i
61-0191 | 2021-11-02 03:15 | EDT | 0.897 |  | 15.455 |  | 7.02 |  | 80.7 |  | 35726.1 |  | 22.58 |  | 7.65 |  | 0.32 | i | 1.26 | i | 0.96 | c, i
61-0191 | 2021-11-02 03:30 | EDT | 0.897 |  | 15.608 |  | 7.01 |  | 82 |  | 38931.7 |  | 24.83 |  | 7.71 |  | 0.39 | i | 1.54 | i | 1.45 | c, i
61-0191 | 2021-11-02 03:45 | EDT | 0.897 |  | 15.549 |  | 7.07 |  | 82.3 |  | 38229.4 |  | 24.33 |  | 7.7 |  | 0.33 | i | 1.3 | i | 1.08 | c, i
61-0191 | 2021-11-02 04:00 | EDT | 0.897 |  | 15.454 |  | 7.15 |  | 82.8 |  | 37498.5 |  | 23.82 |  | 7.69 |  | 0.33 | i | 1.3 | i | 0.95 | c, i
61-0191 | 2021-11-02 04:15 | EDT | 0.898 |  | 15.246 |  | 7.21 |  | 82.5 |  | 35843.3 |  | 22.66 |  | 7.66 |  | 0.33 | i | 1.3 | i | 0.98 | c, i
61-0191 | 2021-11-02 04:30 | EDT | 0.897 |  | 15.116 |  | 7.39 |  | 84.7 |  | 36390.5 |  | 23.04 |  | 7.69 |  | 0.35 | i | 1.38 | i | 1.05 | c, i
61-0191 | 2021-11-02 04:45 | EDT | 0.9 |  | 14.831 |  | 7.39 |  | 83.5 |  | 34693.6 |  | 21.86 |  | 7.66 |  | 0.33 | i | 1.29 | i | 0.98 | c, i
61-0191 | 2021-11-02 05:00 | EDT | 0.899 |  | 15.147 |  | 7.55 |  | 87.2 |  | 38324.5 |  | 24.4 |  | 7.73 |  | 0.39 | i | 1.54 | i | 1.43 | c, i
61-0191 | 2021-11-02 05:15 | EDT | 0.901 |  | 15.125 |  | 7.69 |  | 88.8 |  | 38352.5 |  | 24.41 |  | 7.75 |  | 0.43 | i | 1.68 | i | 1.35 | c, i
61-0191 | 2021-11-02 05:30 | EDT | 0.902 |  | 15.397 |  | 7.48 |  | 87.3 |  | 39457.5 |  | 25.2 |  | 7.74 |  | 0.48 | i | 1.91 | i | 1.46 | c, i
61-0191 | 2021-11-02 05:45 | EDT | 0.905 |  | 15.453 |  | 7.43 |  | 86.9 |  | 39623.2 |  | 25.31 |  | 7.75 |  | 0.44 | i | 1.75 | i | 1.41 | c, i
61-0191 | 2021-11-02 06:00 | EDT | 0.904 |  | 15.405 |  | 7.6 |  | 88.5 |  | 39214.9 |  | 25.03 |  | 7.74 |  | 0.46 | i | 1.82 | i | 1.53 | c, i
61-0191 | 2021-11-02 06:15 | EDT | 0.903 |  | 15.252 |  | 7.74 |  | 89.6 |  | 38287.8 |  | 24.37 |  | 7.74 |  | 0.38 | i | 1.49 | i | 1.15 | c, i
61-0191 | 2021-11-02 06:30 | EDT | 0.902 |  | 15.41 |  | 7.56 |  | 88 |  | 38714.2 |  | 24.67 |  | 7.75 |  | 0.38 | i | 1.51 | i | 1.16 | c, i
61-0191 | 2021-11-02 06:45 | EDT | 0.901 |  | 15.116 |  | 7.81 |  | 90 |  | 37646.5 |  | 23.92 |  | 7.75 |  | 0.37 | i | 1.44 | i | 1.1 | c, i
61-0191 | 2021-11-02 07:00 | EDT | 0.902 |  | 15.016 |  | 7.84 |  | 89.9 |  | 37251 |  | 23.64 |  | 7.74 |  | 0.37 | i | 1.47 | i | 1.13 | c, i
61-0191 | 2021-11-02 07:15 | EDT | 0.905 |  | 14.358 |  | 7.64 |  | 84.8 |  | 32884.8 |  | 20.6 |  | 7.69 |  | 0.46 | i | 1.81 | i | 1.51 | c, i
61-0191 | 2021-11-02 07:30 | EDT | 0.906 |  | 14.395 |  | 7.66 |  | 85.3 |  | 33508.9 |  | 21.03 |  | 7.66 |  | 0.45 | i | 1.76 | i | 1.5 | c, i
61-0191 | 2021-11-02 07:45 | EDT | 0.906 |  | 14.573 |  | 7.69 |  | 86.6 |  | 35171.3 |  | 22.19 |  | 7.68 |  | 0.39 | i | 1.54 | i | 1.24 | c, i
61-0191 | 2021-11-02 08:00 | EDT | 0.906 |  | 14.926 |  | 7.42 |  | 84.4 |  | 35660.8 |  | 22.53 |  | 7.67 |  | 0.49 | i | 1.94 | i | 1.79 | c, i
61-0191 | 2021-11-02 08:15 | EDT | 0.907 |  | 15.349 |  | 7.56 |  | 87.4 |  | 37563.7 |  | 23.86 |  | 7.72 |  | 0.62 | i | 2.47 | i | 2.41 | c, i
61-0191 | 2021-11-02 08:30 | EDT | 0.91 |  | 15.355 |  | 7.33 |  | 84.7 |  | 37490 |  | 23.81 |  | 7.7 |  | 0.56 | i | 2.24 | i | 2.28 | c, i
61-0191 | 2021-11-02 08:45 | EDT | 0.915 |  | 14.733 |  | 7.43 |  | 83.3 |  | 33451.6 |  | 21 |  | 7.63 |  | 0.81 | i | 3.22 | i | 3.68 | c, i
61-0191 | 2021-11-02 09:00 | EDT | 0.912 |  | 14.748 |  | 7.31 |  | 81.6 |  | 32563.2 |  | 20.39 |  | 7.57 |  | 0.7 | i | 2.78 | i | 2.93 | c, i
61-0191 | 2021-11-02 09:15 | EDT | 0.912 |  | 15.124 |  | 7.25 |  | 82.5 |  | 34907.3 |  | 22.01 |  | 7.64 |  | 0.52 | i | 2.08 | i | 2.14 | c, i
61-0191 | 2021-11-02 09:30 | EDT | 0.914 |  | 15.331 |  | 7.15 |  | 82.5 |  | 37295 |  | 23.68 |  | 7.68 |  | 0.47 | i | 1.87 | i | 1.85 | c, i
61-0191 | 2021-11-02 09:45 | EDT | 0.915 |  | 15.255 |  | 7.2 |  | 82.7 |  | 36668.3 |  | 23.24 |  | 7.68 |  | 0.63 | i | 2.51 | i | 2.55 | c, i
61-0191 | 2021-11-02 10:00 | EDT | 0.917 |  | 15.317 |  | 7.21 |  | 83.2 |  | 37452.6 |  | 23.79 |  | 7.7 |  | 0.52 | i | 2.05 | i | 1.99 | c, i
61-0191 | 2021-11-02 10:15 | EDT | 0.918 |  | 15.266 |  | 7.27 |  | 83.8 |  | 37191.7 |  | 23.6 |  | 7.69 |  | 0.55 | i | 2.2 | i | 2.29 | c, i
61-0191 | 2021-11-02 10:30 | EDT | 0.915 |  | 15.277 |  | 7.21 |  | 82.8 |  | 36393.3 |  | 23.04 |  | 7.68 |  | 0.52 | i | 2.07 | i | 2.05 | c, i
61-0191 | 2021-11-02 10:45 | EDT | 0.914 |  | 15.394 |  | 7.05 |  | 81.4 |  | 37094.9 |  | 23.54 |  | 7.68 |  | 0.39 | i | 1.52 | i | 1.4 | c, i
61-0191 | 2021-11-02 11:00 | EDT | 0.913 |  | 15.4 |  | 7.01 |  | 80.7 |  | 36301.4 |  | 22.98 |  | 7.67 |  | 0.32 | i | 1.25 | i | 1.04 | c, i
61-0191 | 2021-11-02 11:15 | EDT | 0.914 |  | 15.373 |  | 7.01 |  | 80.5 |  | 35870.7 |  | 22.68 |  | 7.66 |  | 0.32 | i | 1.27 | i | 0.97 | c, i
61-0191 | 2021-11-02 11:30 | EDT | 0.913 |  | 15.247 |  | 7.01 |  | 79.9 |  | 34744.5 |  | 21.9 |  | 7.63 |  | 0.37 | i | 1.46 | i | 1.02 | c, i
61-0191 | 2021-11-02 11:45 | EDT | 0.911 |  | 15.289 |  | 6.99 |  | 80 |  | 35506 |  | 22.43 |  | 7.64 |  | 0.33 | i | 1.27 | i | 0.94 | c, i
61-0191 | 2021-11-02 12:00 | EDT | 0.907 |  | 15.226 |  | 7 |  | 79.7 |  | 34508.1 |  | 21.73 |  | 7.62 |  | 0.34 | i | 1.33 | i | 1.02 | c, i
61-0191 | 2021-11-02 12:15 | EDT | 0.901 |  | 15.202 |  | 6.99 |  | 79.4 |  | 34188.8 |  | 21.51 |  | 7.6 |  | 0.34 | i | 1.33 | i | 0.96 | c, i
61-0191 | 2021-11-02 12:30 | EDT | 0.897 |  | 15.344 |  | 6.92 |  | 79.2 |  | 35096.4 |  | 22.14 |  | 7.66 |  | 0.35 | i | 1.36 | i | 0.91 | c, i
61-0191 | 2021-11-02 12:45 | EDT | 0.895 |  | 15.4 |  | 6.88 |  | 79.4 |  | 36950.9 |  | 23.44 |  | 7.66 |  | 0.28 | i | 1.1 | i | 0.7 | c, i
61-0191 | 2021-11-02 13:00 | EDT | 0.892 |  | 15.386 |  | 6.9 |  | 79.6 |  | 36899.9 |  | 23.4 |  | 7.67 |  | 0.26 | i | 1.02 | i | 0.69 | c, i
61-0191 | 2021-11-02 13:15 | EDT | 0.89 |  | 15.483 |  | 6.86 |  | 79.7 |  | 38025.7 |  | 24.19 |  | 7.69 |  | 0.23 | i | 0.91 | i | 0.62 | c, i
61-0191 | 2021-11-02 13:30 | EDT | 0.888 |  | 15.514 |  | 6.89 |  | 80.2 |  | 38398.4 |  | 24.45 |  | 7.7 |  | 0.25 | i | 0.96 | i | 0.54 | c, i
61-0191 | 2021-11-02 13:45 | EDT | 0.887 |  | 15.409 |  | 7.13 |  | 82.8 |  | 37988.7 |  | 24.16 |  | 7.72 |  | 0.29 | i | 1.15 | i | 0.68 | c, i
61-0191 | 2021-11-02 14:00 | EDT | 0.881 |  | 14.802 |  | 7.84 |  | 88 |  | 33312.3 |  | 20.9 |  | 7.66 |  | 0.54 | i | 2.13 | i | 2.05 | c, i
61-0191 | 2021-11-02 14:15 | EDT | 0.88 |  | 14.88 |  | 7.76 |  | 87.1 |  | 32782.5 |  | 20.54 |  | 7.63 |  | 0.52 | i | 2.04 | i | 1.81 | c, i
61-0191 | 2021-11-02 14:30 | EDT | 0.878 |  | 14.971 |  | 7.64 |  | 86.2 |  | 33808.1 |  | 21.25 |  | 7.67 |  | 0.44 | i | 1.74 | i | 1.55 | c, i
61-0191 | 2021-11-02 14:45 | EDT | 0.876 |  | 14.913 |  | 7.63 |  | 85.3 |  | 31782.3 |  | 19.85 |  | 7.6 |  | 0.59 | i | 2.33 | i | 2.05 | c, i
61-0191 | 2021-11-02 15:00 | EDT | 0.871 |  | 14.851 |  | 7.61 |  | 84.7 |  | 31133.1 |  | 19.41 |  | 7.58 |  | 0.48 | i | 1.91 | i | 1.56 | c, i
61-0191 | 2021-11-02 15:15 | EDT | 0.873 |  | 14.768 |  | 7.7 |  | 85.6 |  | 31042.4 |  | 19.34 |  | 7.58 |  | 0.48 | i | 1.9 | i | 1.56 | c, i
61-0191 | 2021-11-02 15:30 | EDT | 0.874 |  | 14.689 |  | 7.7 |  | 85 |  | 29872.9 |  | 18.55 |  | 7.54 |  | 0.56 | i | 2.23 | i | 1.92 | c, i
61-0191 | 2021-11-02 15:45 | EDT | 0.875 |  | 14.756 |  | 7.71 |  | 85.6 |  | 30856.5 |  | 19.22 |  | 7.58 |  | 0.44 | i | 1.74 | i | 1.51 | c, i
61-0191 | 2021-11-02 16:00 | EDT | 0.874 |  | 14.537 |  | 8.02 |  | 88.5 |  | 30451.4 |  | 18.94 |  | 7.59 |  | 0.96 | i | 3.82 | i | 3.92 | c, i
61-0191 | 2021-11-02 16:15 | EDT | 0.881 |  | 14.52 |  | 8.06 |  | 89 |  | 30726.8 |  | 19.13 |  | 7.61 |  | 1.05 | i | 4.21 | i | 4.31 | c, i
61-0191 | 2021-11-02 16:30 | EDT | 0.883 |  | 14.516 |  | 8.02 |  | 88.6 |  | 30896.4 |  | 19.24 |  | 7.6 |  | 0.8 | i | 3.19 | i | 3.09 | c, i
61-0191 | 2021-11-02 16:45 | EDT | 0.884 |  | 14.558 |  | 7.94 |  | 87.9 |  | 31229.8 |  | 19.47 |  | 7.6 |  | 0.54 | i | 2.13 | i | 1.9 | c, i
61-0191 | 2021-11-02 17:00 | EDT | 0.886 |  | 14.566 |  | 7.88 |  | 87.5 |  | 31635 |  | 19.75 |  | 7.6 |  | 0.46 | i | 1.81 | i | 1.48 | c, i
61-0191 | 2021-11-02 17:15 | EDT | 0.882 |  | 14.557 |  | 7.87 |  | 87.4 |  | 31922.2 |  | 19.94 |  | 7.61 |  | 0.43 | i | 1.7 | i | 1.3 | c, i
61-0191 | 2021-11-02 17:30 | EDT | 0.878 |  | 14.597 |  | 7.84 |  | 87.3 |  | 32335.2 |  | 20.23 |  | 7.62 |  | 0.43 | i | 1.69 | i | 1.3 | c, i
61-0191 | 2021-11-02 17:45 | EDT | 0.882 |  | 14.542 |  | 7.85 |  | 87.4 |  | 32665.4 |  | 20.45 |  | 7.62 |  | 0.39 | i | 1.54 | i | 1.2 | c, i
61-0191 | 2021-11-02 18:00 | EDT | 0.882 |  | 14.55 |  | 7.84 |  | 87.4 |  | 33032.6 |  | 20.71 |  | 7.63 |  | 0.38 | i | 1.48 | i | 1.1 | c, i
61-0191 | 2021-11-02 18:15 | EDT | 0.883 |  | 14.516 |  | 7.96 |  | 89.1 |  | 34188.2 |  | 21.5 |  | 7.68 |  | 0.39 | i | 1.55 | i | 1.3 | c, i
61-0191 | 2021-11-02 18:30 | EDT | 0.883 |  | 14.385 |  | 8.13 |  | 91.2 |  | 35187 |  | 22.19 |  | 7.71 |  | 0.4 | i | 1.57 | i | 1.33 | c, i
61-0191 | 2021-11-02 18:45 | EDT | 0.883 |  | 14.441 |  | 7.99 |  | 89.3 |  | 34146.3 |  | 21.47 |  | 7.68 |  | 0.39 | i | 1.52 | i | 1.17 | c, i
61-0191 | 2021-11-02 19:00 | EDT | 0.884 |  | 14.427 |  | 7.97 |  | 89 |  | 34022.5 |  | 21.39 |  | 7.67 |  | 0.38 | i | 1.52 | i | 1.13 | c, i
61-0191 | 2021-11-02 19:15 | EDT | 0.884 |  | 14.364 |  | 7.99 |  | 89.1 |  | 33969 |  | 21.35 |  | 7.67 |  | 0.37 | i | 1.46 | i | 1.18 | c, i
61-0191 | 2021-11-02 19:30 | EDT | 0.882 |  | 14.32 |  | 8.05 |  | 89.8 |  | 34201.6 |  | 21.51 |  | 7.69 |  | 0.38 | i | 1.49 | i | 1.16 | c, i
61-0191 | 2021-11-02 19:45 | EDT | 0.882 |  | 14.308 |  | 8.03 |  | 89.5 |  | 33947 |  | 21.33 |  | 7.68 |  | 0.35 | i | 1.37 | i | 1.18 | c, i
61-0191 | 2021-11-02 20:00 | EDT | 0.881 |  | 14.175 |  | 8.07 |  | 89.4 |  | 33252.3 |  | 20.85 |  | 7.66 |  | 0.41 | i | 1.6 | i | 1.28 | c, i
61-0191 | 2021-11-02 20:15 | EDT | 0.883 |  | 14.099 |  | 8.11 |  | 89.3 |  | 32165.1 |  | 20.11 |  | 7.65 |  | 0.42 | i | 1.64 | i | 2.33 | c, i
61-0191 | 2021-11-02 20:30 | EDT | 0.885 |  | 14.442 |  | 7.96 |  | 88.4 |  | 32400.5 |  | 20.27 |  | 7.63 |  | 0.42 | i | 1.65 | i | 1.26 | c, i
61-0191 | 2021-11-02 20:45 | EDT | 0.888 |  | 14.141 |  | 8.11 |  | 89.4 |  | 32167.8 |  | 20.11 |  | 7.64 |  | 0.43 | i | 1.7 | i | 1.68 | c, i
61-0191 | 2021-11-02 21:00 | EDT | 0.886 |  | 14.209 |  | 8.08 |  | 89.3 |  | 32419 |  | 20.28 |  | 7.64 |  | 0.44 | i | 1.72 | i | 1.38 | c, i
61-0191 | 2021-11-02 21:15 | EDT | 0.889 |  | 14.208 |  | 8.1 |  | 89.3 |  | 31966.2 |  | 19.97 |  | 7.63 |  | 0.41 | i | 1.63 | i | 1.24 | c, i
61-0191 | 2021-11-02 21:30 | EDT | 0.893 |  | 14.209 |  | 8.18 |  | 90.4 |  | 32571.4 |  | 20.39 |  | 7.65 |  | 0.43 | i | 1.7 | i | 1.3 | c, i
61-0191 | 2021-11-02 21:45 | EDT | 0.903 |  | 14.28 |  | 8.09 |  | 89.4 |  | 31957.4 |  | 19.97 |  | 7.64 |  | 0.43 | i | 1.69 | i | 1.33 | c, i
61-0191 | 2021-11-02 22:00 | EDT | 0.897 |  | 14.133 |  | 8.13 |  | 89.1 |  | 30911.6 |  | 19.25 |  | 7.61 |  | 0.44 | i | 1.74 | i | 1.26 | c, i
61-0191 | 2021-11-02 22:15 | EDT | 0.892 |  | 14.055 |  | 8.19 |  | 89.6 |  | 30797.4 |  | 19.17 |  | 7.61 |  | 0.45 | i | 1.77 | i | 1.41 | c, i
61-0191 | 2021-11-02 22:30 | EDT | 0.892 |  | 14.036 |  | 8.19 |  | 89.2 |  | 29752.4 |  | 18.46 |  | 7.6 |  | 0.43 | i | 1.71 | i | 1.44 | c, i
61-0191 | 2021-11-02 22:45 | EDT | 0.891 |  | 14.577 |  | 7.59 |  | 84.1 |  | 31258.7 |  | 19.49 |  | 7.58 |  | 0.4 | i | 1.57 | i | 1.18 | c, i
61-0191 | 2021-11-02 23:00 | EDT | 0.888 |  | 14.697 |  | 7.43 |  | 82.7 |  | 31634.6 |  | 19.75 |  | 7.57 |  | 0.42 | i | 1.67 | i | 1.31 | c, i
61-0191 | 2021-11-02 23:15 | EDT | 0.885 |  | 14.915 |  | 7.27 |  | 81.9 |  | 33665.1 |  | 21.15 |  | 7.61 |  | 0.37 | i | 1.47 | i | 1.12 | c, i
61-0191 | 2021-11-02 23:30 | EDT | 0.884 |  | 15.011 |  | 7.21 |  | 81.8 |  | 34694.4 |  | 21.86 |  | 7.63 |  | 0.36 | i | 1.43 | i | 1.07 | c, i
61-0191 | 2021-11-02 23:45 | EDT | 0.883 |  | 15.11 |  | 7.15 |  | 81.6 |  | 35678.6 |  | 22.55 |  | 7.65 |  | 0.35 | i | 1.37 | i | 1.01 | c, i
61-0191 | 2021-11-03 | EDT | 0.88 |  | 15.064 |  | 7.17 |  | 81.6 |  | 35172.9 |  | 22.19 |  | 7.65 |  | 0.36 | i | 1.43 | i | 1.06 | c, i
61-0191 | 2021-11-03 00:15 | EDT | 0.88 |  | 14.816 |  | 7.33 |  | 82.6 |  | 33982.4 |  | 21.37 |  | 7.64 |  | 0.39 | i | 1.55 | i | 1.09 | c, i
61-0191 | 2021-11-03 00:30 | EDT | 0.884 |  | 14.675 |  | 7.41 |  | 83.1 |  | 33545.4 |  | 21.06 |  | 7.62 |  | 0.38 | i | 1.5 | i | 1.18 | c, i
61-0191 | 2021-11-03 00:45 | EDT | 0.886 |  | 14.545 |  | 7.53 |  | 83.8 |  | 32609.5 |  | 20.42 |  | 7.6 |  | 0.38 | i | 1.49 | i | 1.21 | c, i
61-0191 | 2021-11-03 01:00 | EDT | 0.891 |  | 14.649 |  | 7.48 |  | 83.7 |  | 33052.5 |  | 20.72 |  | 7.62 |  | 0.41 | i | 1.62 | i | 1.26 | c, i
61-0191 | 2021-11-03 01:15 | EDT | 0.891 |  | 14.659 |  | 7.47 |  | 83.5 |  | 33019.1 |  | 20.7 |  | 7.61 |  | 0.39 | i | 1.55 | i | 1.38 | c, i
61-0191 | 2021-11-03 01:30 | EDT | 0.889 |  | 14.728 |  | 7.31 |  | 81.8 |  | 32841.5 |  | 20.58 |  | 7.59 |  | 0.39 | i | 1.54 | i | 1.24 | c, i
61-0191 | 2021-11-03 01:45 | EDT | 0.887 |  | 14.843 |  | 7.31 |  | 82.7 |  | 34852.5 |  | 21.97 |  | 7.62 |  | 0.4 | i | 1.59 | i | 1.21 | c, i
61-0191 | 2021-11-03 02:00 | EDT | 0.888 |  | 14.644 |  | 7.38 |  | 82.7 |  | 33788.3 |  | 21.23 |  | 7.62 |  | 0.41 | i | 1.6 | i | 1.23 | c, i
61-0191 | 2021-11-03 02:15 | EDT | 0.888 |  | 14.104 |  | 7.75 |  | 85.6 |  | 32808.8 |  | 20.55 |  | 7.63 |  | 0.48 | i | 1.9 | i | 1.64 | c, i
61-0191 | 2021-11-03 02:30 | EDT | 0.892 |  | 14.007 |  | 7.85 |  | 86.4 |  | 32707.1 |  | 20.48 |  | 7.62 |  | 0.5 | i | 1.98 | i | 1.8 | c, i
61-0191 | 2021-11-03 02:45 | EDT | 0.892 |  | 14.012 |  | 7.78 |  | 85.7 |  | 32727.3 |  | 20.49 |  | 7.62 |  | 0.49 | i | 1.96 | i | 1.55 | c, i
61-0191 | 2021-11-03 03:00 | EDT | 0.889 |  | 13.902 |  | 7.85 |  | 86.3 |  | 32753.8 |  | 20.51 |  | 7.62 |  | 0.52 | i | 2.07 | i | 1.93 | c, i
61-0191 | 2021-11-03 03:15 | EDT | 0.889 |  | 13.897 |  | 7.79 |  | 85.7 |  | 32895 |  | 20.6 |  | 7.61 |  | 0.52 | i | 2.06 | i | 1.87 | c, i
61-0191 | 2021-11-03 03:30 | EDT | 0.891 |  | 13.856 |  | 7.7 |  | 84.6 |  | 32960.4 |  | 20.65 |  | 7.61 |  | 0.52 | i | 2.08 | i | 1.69 | c, i
61-0191 | 2021-11-03 03:45 | EDT | 0.897 |  | 13.801 |  | 7.73 |  | 84.5 |  | 31733.8 |  | 19.81 |  | 7.58 |  | 0.45 | i | 1.8 | i | 1.51 | c, i
61-0191 | 2021-11-03 04:00 | EDT | 0.894 |  | 13.952 |  | 7.76 |  | 85.4 |  | 32837.6 |  | 20.57 |  | 7.62 |  | 0.46 | i | 1.82 | i | 1.61 | c, i
61-0191 | 2021-11-03 04:15 | EDT | 0.895 |  | 13.871 |  | 7.84 |  | 86.2 |  | 33029.3 |  | 20.7 |  | 7.62 |  | 0.51 | i | 2.01 | i | 1.73 | c, i
61-0191 | 2021-11-03 04:30 | EDT | 0.895 |  | 13.879 |  | 7.85 |  | 86.4 |  | 33192.6 |  | 20.81 |  | 7.63 |  | 0.5 | i | 1.96 | i | 1.75 | c, i
61-0191 | 2021-11-03 04:45 | EDT | 0.896 |  | 13.559 |  | 8.02 |  | 87.5 |  | 32919 |  | 20.62 |  | 7.64 |  | 0.47 | i | 1.87 | i | 1.72 | c, i
61-0191 | 2021-11-03 05:00 | EDT | 0.899 |  | 13.584 |  | 8.05 |  | 87.9 |  | 32978 |  | 20.66 |  | 7.65 |  | 0.47 | i | 1.86 | i | 1.54 | c, i
61-0191 | 2021-11-03 05:15 | EDT | 0.901 |  | 13.639 |  | 8.03 |  | 88 |  | 33152.8 |  | 20.78 |  | 7.65 |  | 0.44 | i | 1.75 | i | 1.56 | c, i
61-0191 | 2021-11-03 05:30 | EDT | 0.901 |  | 13.618 |  | 8.04 |  | 88 |  | 33133.7 |  | 20.76 |  | 7.65 |  | 0.49 | i | 1.92 | i | 1.7 | c, i
61-0191 | 2021-11-03 05:45 | EDT | 0.904 |  | 13.618 |  | 8.05 |  | 88.2 |  | 33179.1 |  | 20.8 |  | 7.65 |  | 0.48 | i | 1.9 | i | 1.67 | c, i
61-0191 | 2021-11-03 06:00 | EDT | 0.902 |  | 14.87 |  | 7.44 |  | 85.5 |  | 38503.2 |  | 24.52 |  | 7.7 |  | 0.74 | i | 2.97 | i | 3.14 | c, i
61-0191 | 2021-11-03 06:15 | EDT | 0.902 |  | 14.854 |  | 7.49 |  | 86.2 |  | 38946.3 |  | 24.83 |  | 7.72 |  | 0.65 | i | 2.58 | i | 2.74 | c, i
61-0191 | 2021-11-03 06:30 | EDT | 0.905 |  | 14.841 |  | 7.81 |  | 90.2 |  | 39749.2 |  | 25.39 |  | 7.76 |  | 0.51 | i | 2.01 | i | 1.87 | c, i
61-0191 | 2021-11-03 06:45 | EDT | 0.906 |  | 14.831 |  | 7.87 |  | 90.9 |  | 39753 |  | 25.4 |  | 7.76 |  | 0.43 | i | 1.7 | i | 1.56 | c, i
61-0191 | 2021-11-03 07:00 | EDT | 0.905 |  | 15.049 |  | 7.84 |  | 91.3 |  | 40780.2 |  | 26.13 |  | 7.78 |  | 0.54 | i | 2.15 | i | 2.29 | c, i
61-0191 | 2021-11-03 07:15 | EDT | 0.903 |  | 15.036 |  | 7.8 |  | 90.8 |  | 40699.9 |  | 26.07 |  | 7.77 |  | 0.44 | i | 1.74 | i | 1.73 | c, i
61-0191 | 2021-11-03 07:30 | EDT | 0.904 |  | 13.004 |  | 8.03 |  | 87 |  | 33699.1 |  | 21.14 |  | 7.68 |  | 0.51 | i | 2 | i | 1.84 | c, i
61-0191 | 2021-11-03 07:45 | EDT | 0.902 |  | 12.806 |  | 8.08 |  | 86.9 |  | 33244.6 |  | 20.83 |  | 7.65 |  | 0.58 | i | 2.31 | i | 2.15 | c, i
61-0191 | 2021-11-03 08:00 | EDT | 0.905 |  | 13.231 |  | 8 |  | 87 |  | 33397.5 |  | 20.94 |  | 7.65 |  | 0.56 | i | 2.23 | i | 2.05 | c, i
61-0191 | 2021-11-03 08:15 | EDT | 0.911 |  | 12.938 |  | 7.96 |  | 85.1 |  | 31042.6 |  | 19.32 |  | 7.59 |  | 0.44 | i | 1.75 | i | 1.37 | c, i
61-0191 | 2021-11-03 08:30 | EDT | 0.915 |  | 13.421 |  | 7.87 |  | 85.2 |  | 31476.7 |  | 19.62 |  | 7.59 |  | 0.45 | i | 1.78 | i | 1.66 | c, i
61-0191 | 2021-11-03 08:45 | EDT | 0.917 |  | 13.678 |  | 7.86 |  | 86 |  | 32832.5 |  | 20.56 |  | 7.62 |  | 0.53 | i | 2.12 | i | 1.99 | c, i
61-0191 | 2021-11-03 09:00 | EDT | 0.916 |  | 14.248 |  | 7.71 |  | 86 |  | 34787.3 |  | 21.92 |  | 7.65 |  | 0.53 | i | 2.11 | i | 2.08 | c, i
61-0191 | 2021-11-03 09:15 | EDT | 0.915 |  | 14.591 |  | 7.74 |  | 87.7 |  | 36530.4 |  | 23.13 |  | 7.7 |  | 0.54 | i | 2.14 | i | 2.25 | c, i
61-0191 | 2021-11-03 09:30 | EDT | 0.919 |  | 14.647 |  | 7.61 |  | 85.2 |  | 33514.4 |  | 21.04 |  | 7.69 |  | 0.72 | i | 2.85 | i | 2.73 | c, i
61-0191 | 2021-11-03 09:45 | EDT | 0.915 |  | 15.034 |  | 7.37 |  | 84.7 |  | 37554.3 |  | 23.85 |  | 7.7 |  | 0.44 | i | 1.74 | i | 1.75 | c, i
61-0191 | 2021-11-03 10:00 | EDT | 0.919 |  | 14.597 |  | 7.52 |  | 84.8 |  | 35205.3 |  | 22.21 |  | 7.66 |  | 0.66 | i | 2.61 | i | 2.82 | c, i
61-0191 | 2021-11-03 10:15 | EDT | 0.918 |  | 15.011 |  | 7.23 |  | 82.8 |  | 37076.8 |  | 23.52 |  | 7.68 |  | 0.5 | i | 1.97 | i | 2 | c, i
61-0191 | 2021-11-03 10:30 | EDT | 0.918 |  | 14.91 |  | 7.14 |  | 81.4 |  | 36284.1 |  | 22.96 |  | 7.66 |  | 0.48 | i | 1.88 | i | 1.75 | c, i
61-0191 | 2021-11-03 10:45 | EDT | 0.918 |  | 14.82 |  | 7.19 |  | 81.6 |  | 35778.4 |  | 22.61 |  | 7.65 |  | 0.47 | i | 1.87 | i | 1.76 | c, i
61-0191 | 2021-11-03 11:00 | EDT | 0.917 |  | 14.95 |  | 7.07 |  | 80.8 |  | 36742.4 |  | 23.28 |  | 7.66 |  | 0.4 | i | 1.56 | i | 1.37 | c, i
61-0191 | 2021-11-03 11:15 | EDT | 0.919 |  | 15.047 |  | 7.05 |  | 80.9 |  | 37307.1 |  | 23.68 |  | 7.67 |  | 0.37 | i | 1.44 | i | 1.23 | c, i
61-0191 | 2021-11-03 11:30 | EDT | 0.918 |  | 15.095 |  | 7.04 |  | 81 |  | 37504.4 |  | 23.82 |  | 7.68 |  | 0.36 | i | 1.43 | i | 1.22 | c, i
61-0191 | 2021-11-03 11:45 | EDT | 0.91 |  | 15.061 |  | 7.15 |  | 82.2 |  | 37756.8 |  | 24 |  | 7.69 |  | 0.41 | i | 1.61 | i | 1.43 | c, i
61-0191 | 2021-11-03 12:00 | EDT | 0.907 |  | 15.04 |  | 7.2 |  | 82.9 |  | 38124.2 |  | 24.25 |  | 7.7 |  | 0.41 | i | 1.62 | i | 1.37 | c, i
61-0191 | 2021-11-03 12:15 | EDT | 0.904 |  | 14.857 |  | 7.44 |  | 85 |  | 37312.9 |  | 23.68 |  | 7.7 |  | 0.5 | i | 1.98 | i | 1.79 | c, i
61-0191 | 2021-11-03 12:30 | EDT | 0.901 |  | 14.886 |  | 7.26 |  | 82.9 |  | 36866.8 |  | 23.37 |  | 7.67 |  | 0.4 | i | 1.58 | i | 1.33 | c, i
61-0191 | 2021-11-03 12:45 | EDT | 0.899 |  | 15.124 |  | 7.03 |  | 80.7 |  | 36716.4 |  | 23.27 |  | 7.66 |  | 0.35 | i | 1.36 | i | 1.01 | c, i
61-0191 | 2021-11-03 13:00 | EDT | 0.898 |  | 15.064 |  | 7.11 |  | 81 |  | 35583.7 |  | 22.48 |  | 7.64 |  | 0.41 | i | 1.61 | i | 1.24 | c, i
61-0191 | 2021-11-03 13:15 | EDT | 0.895 |  | 14.971 |  | 7.13 |  | 80.8 |  | 34613.1 |  | 21.8 |  | 7.62 |  | 0.42 | i | 1.66 | i | 1.4 | c, i
61-0191 | 2021-11-03 13:30 | EDT | 0.899 |  | 14.973 |  | 7.11 |  | 80.5 |  | 34360.2 |  | 21.63 |  | 7.61 |  | 0.37 | i | 1.47 | i | 1.15 | c, i
61-0191 | 2021-11-03 13:45 | EDT | 0.897 |  | 15.01 |  | 7.13 |  | 81.2 |  | 35639.6 |  | 22.52 |  | 7.64 |  | 0.37 | i | 1.44 | i | 1.17 | c, i
61-0191 | 2021-11-03 14:00 | EDT | 0.899 |  | 15.101 |  | 7.2 |  | 82.9 |  | 37642.2 |  | 23.92 |  | 7.7 |  | 0.38 | i | 1.51 | i | 1.25 | c, i
61-0191 | 2021-11-03 14:15 | EDT | 0.899 |  | 15.098 |  | 7.3 |  | 84.1 |  | 37765.1 |  | 24 |  | 7.71 |  | 0.39 | i | 1.54 | i | 1.34 | c, i
61-0191 | 2021-11-03 14:30 | EDT | 0.9 |  | 15.086 |  | 7.49 |  | 86.2 |  | 37684.7 |  | 23.95 |  | 7.72 |  | 0.44 | i | 1.72 | i | 1.56 | c, i
61-0191 | 2021-11-03 14:45 | EDT | 0.902 |  | 15.103 |  | 7.47 |  | 85.7 |  | 36938.9 |  | 23.42 |  | 7.7 |  | 0.53 | i | 2.08 | i | 1.93 | c, i
61-0191 | 2021-11-03 15:00 | EDT | 0.899 |  | 15.206 |  | 7.71 |  | 89 |  | 38033.1 |  | 24.19 |  | 7.73 |  | 0.69 | i | 2.75 | i | 2.82 | c, i
61-0191 | 2021-11-03 15:15 | EDT | 0.894 |  | 15.125 |  | 7.8 |  | 90.4 |  | 39183.1 |  | 25 |  | 7.76 |  | 0.5 | i | 1.96 | i | 1.9 | c, i
61-0191 | 2021-11-03 15:30 | EDT | 0.904 |  | 15.043 |  | 7.84 |  | 90.6 |  | 38960.6 |  | 24.84 |  | 7.76 |  | 0.48 | i | 1.9 | i | 1.84 | c, i
61-0191 | 2021-11-03 15:45 | EDT | 0.906 |  | 15.009 |  | 7.83 |  | 90.4 |  | 38897 |  | 24.8 |  | 7.76 |  | 0.45 | i | 1.78 | i | 1.56 | c, i
61-0191 | 2021-11-03 16:00 | EDT | 0.908 |  | 14.989 |  | 7.83 |  | 90.4 |  | 38896.5 |  | 24.8 |  | 7.75 |  | 0.43 | i | 1.68 | i | 1.4 | c, i
61-0191 | 2021-11-03 16:15 | EDT | 0.903 |  | 15.081 |  | 7.41 |  | 84.9 |  | 36820.7 |  | 23.34 |  | 7.69 |  | 0.36 | i | 1.42 | i | 1.09 | c, i
61-0191 | 2021-11-03 16:30 | EDT | 0.899 |  | 14.978 |  | 7.44 |  | 85 |  | 36580 |  | 23.17 |  | 7.69 |  | 0.34 | i | 1.32 | i | 0.98 | c, i
61-0191 | 2021-11-03 16:45 | EDT | 0.898 |  | 14.899 |  | 7.71 |  | 88.3 |  | 37648.1 |  | 23.92 |  | 7.72 |  | 0.37 | i | 1.46 | i | 1.16 | c, i
61-0191 | 2021-11-03 17:00 | EDT | 0.899 |  | 14.948 |  | 7.63 |  | 87.5 |  | 37429 |  | 23.76 |  | 7.71 |  | 0.32 | i | 1.25 | i | 0.97 | c, i
61-0191 | 2021-11-03 17:15 | EDT | 0.901 |  | 14.911 |  | 7.61 |  | 87.1 |  | 37407.1 |  | 23.75 |  | 7.71 |  | 0.34 | i | 1.33 | i | 0.84 | c, i
61-0191 | 2021-11-03 17:30 | EDT | 0.906 |  | 14.555 |  | 7.81 |  | 88.2 |  | 35885.8 |  | 22.68 |  | 7.68 |  | 0.39 | i | 1.52 | i | 1.19 | c, i
61-0191 | 2021-11-03 17:45 | EDT | 0.91 |  | 14.583 |  | 7.86 |  | 89.1 |  | 36669.1 |  | 23.23 |  | 7.71 |  | 0.45 | i | 1.76 | i | 1.38 | c, i
61-0191 | 2021-11-03 18:00 | EDT | 0.911 |  | 14.635 |  | 7.82 |  | 88.9 |  | 36961.3 |  | 23.43 |  | 7.72 |  | 0.38 | i | 1.5 | i | 1.08 | c, i
61-0191 | 2021-11-03 18:15 | EDT | 0.912 |  | 14.739 |  | 7.74 |  | 88.6 |  | 38146.8 |  | 24.26 |  | 7.72 |  | 0.37 | i | 1.47 | i | 1.2 | c, i
61-0191 | 2021-11-03 18:30 | EDT | 0.913 |  | 14.896 |  | 7.69 |  | 87.9 |  | 37175.9 |  | 23.59 |  | 7.71 |  | 0.33 | i | 1.29 | i | 0.85 | c, i
61-0191 | 2021-11-03 18:45 | EDT | 0.915 |  | 15.01 |  | 7.62 |  | 87.5 |  | 37570.8 |  | 23.86 |  | 7.71 |  | 0.31 | i | 1.19 | i | 0.94 | c, i
61-0191 | 2021-11-03 19:00 | EDT | 0.918 |  | 14.374 |  | 8.01 |  | 90.2 |  | 36163.8 |  | 22.87 |  | 7.71 |  | 0.36 | i | 1.4 | i | 1.08 | c, i
61-0191 | 2021-11-03 19:15 | EDT | 0.921 |  | 14.183 |  | 8 |  | 88.9 |  | 34108.9 |  | 21.44 |  | 7.67 |  | 0.37 | i | 1.46 | i | 1.15 | c, i
61-0191 | 2021-11-03 19:30 | EDT | 0.922 |  | 14.436 |  | 7.97 |  | 89.4 |  | 34687.6 |  | 21.85 |  | 7.68 |  | 0.39 | i | 1.54 | i | 1.14 | c, i
61-0191 | 2021-11-03 19:45 | EDT | 0.923 |  | 14.568 |  | 7.84 |  | 88.8 |  | 36351.3 |  | 23.01 |  | 7.71 |  | 0.4 | i | 1.58 | i | 1.28 | c, i
61-0191 | 2021-11-03 20:00 | EDT | 0.925 |  | 14.528 |  | 7.79 |  | 88.6 |  | 37611.8 |  | 23.89 |  | 7.72 |  | 0.37 | i | 1.47 | i | 1.18 | c, i
61-0191 | 2021-11-03 20:15 | EDT | 0.928 |  | 14.471 |  | 8 |  | 90.5 |  | 36680.2 |  | 23.23 |  | 7.73 |  | 0.4 | i | 1.57 | i | 1.2 | c, i
61-0191 | 2021-11-03 20:30 | EDT | 0.929 |  | 14.008 |  | 8.08 |  | 89.6 |  | 34222.9 |  | 21.52 |  | 7.67 |  | 0.39 | i | 1.52 | i | 1.17 | c, i
61-0191 | 2021-11-03 20:45 | EDT | 0.934 |  | 13.679 |  | 8.06 |  | 88.2 |  | 32803.9 |  | 20.54 |  | 7.65 |  | 0.37 | i | 1.44 | i | 1.04 | c, i
61-0191 | 2021-11-03 21:00 | EDT | 0.939 |  | 13.649 |  | 8.05 |  | 88.1 |  | 33140.9 |  | 20.77 |  | 7.66 |  | 0.34 | i | 1.35 | i | 0.95 | c, i
61-0191 | 2021-11-03 21:15 | EDT | 0.94 |  | 13.693 |  | 8.08 |  | 88.3 |  | 32461.3 |  | 20.3 |  | 7.63 |  | 0.4 | i | 1.58 | i | 1.19 | c, i
61-0191 | 2021-11-03 21:30 | EDT | 0.939 |  | 13.964 |  | 8.08 |  | 89.1 |  | 33109.8 |  | 20.75 |  | 7.64 |  | 0.39 | i | 1.53 | i | 1.12 | c, i
61-0191 | 2021-11-03 21:45 | EDT | 0.939 |  | 14.279 |  | 8.03 |  | 89.6 |  | 34538.5 |  | 21.74 |  | 7.67 |  | 0.35 | i | 1.36 | i | 0.99 | c, i
61-0191 | 2021-11-03 22:00 | EDT | 0.941 |  | 14.627 |  | 7.85 |  | 88.7 |  | 35731.8 |  | 22.58 |  | 7.68 |  | 0.32 | i | 1.27 | i | 0.87 | c, i
61-0191 | 2021-11-03 22:15 | EDT | 0.942 |  | 14.738 |  | 7.42 |  | 83.9 |  | 35386.8 |  | 22.34 |  | 7.65 |  | 0.31 | i | 1.22 | i | 0.84 | c, i
61-0191 | 2021-11-03 22:30 | EDT | 0.945 |  | 14.817 |  | 7.2 |  | 81.8 |  | 35934.1 |  | 22.72 |  | 7.64 |  | 0.31 | i | 1.21 | i | 0.82 | c, i
61-0191 | 2021-11-03 22:45 | EDT | 0.946 |  | 14.743 |  | 7.18 |  | 81.2 |  | 35414.8 |  | 22.36 |  | 7.63 |  | 0.33 | i | 1.31 | i | 0.85 | c, i
61-0191 | 2021-11-03 23:00 | EDT | 0.945 |  | 14.774 |  | 7.16 |  | 81.3 |  | 36176.8 |  | 22.89 |  | 7.65 |  | 0.31 | i | 1.2 | i | 0.83 | c, i
61-0191 | 2021-11-03 23:15 | EDT | 0.946 |  | 14.453 |  | 7.22 |  | 81.1 |  | 35164.5 |  | 22.18 |  | 7.63 |  | 0.33 | i | 1.29 | i | 0.93 | c, i
61-0191 | 2021-11-03 23:30 | EDT | 0.945 |  | 14.703 |  | 7.17 |  | 81.2 |  | 35748.1 |  | 22.59 |  | 7.64 |  | 0.32 | i | 1.25 | i | 0.96 | c, i
61-0191 | 2021-11-03 23:45 | EDT | 0.944 |  | 14.001 |  | 7.44 |  | 82.8 |  | 35083.7 |  | 22.12 |  | 7.63 |  | 0.34 | i | 1.35 | i | 0.96 | c, i
61-0191 | 2021-11-04 | EDT | 0.943 |  | 13.799 |  | 7.59 |  | 84.1 |  | 35235.8 |  | 22.22 |  | 7.65 |  | 0.35 | i | 1.36 | i | 1.01 | c, i
61-0191 | 2021-11-04 00:15 | EDT | 0.945 |  | 14.201 |  | 7.34 |  | 81.8 |  | 34652.5 |  | 21.82 |  | 7.62 |  | 0.37 | i | 1.44 | i | 1.04 | c, i
61-0191 | 2021-11-04 00:30 | EDT | 0.944 |  | 14.475 |  | 7.29 |  | 82.1 |  | 35603.9 |  | 22.49 |  | 7.64 |  | 0.37 | i | 1.44 | i | 1.14 | c, i
61-0191 | 2021-11-04 00:45 | EDT | 0.945 |  | 14.143 |  | 7.4 |  | 82.4 |  | 34675.4 |  | 21.84 |  | 7.62 |  | 0.36 | i | 1.4 | i | 1.09 | c, i
61-0191 | 2021-11-04 01:00 | EDT | 0.945 |  | 14.473 |  | 7.29 |  | 81.9 |  | 35123.2 |  | 22.15 |  | 7.62 |  | 0.35 | i | 1.39 | i | 1.07 | c, i
61-0191 | 2021-11-04 01:15 | EDT | 0.945 |  | 14.377 |  | 7.18 |  | 80.2 |  | 34120.6 |  | 21.46 |  | 7.59 |  | 0.38 | i | 1.48 | i | 1.09 | c, i
61-0191 | 2021-11-04 01:30 | EDT | 0.945 |  | 14.765 |  | 7.01 |  | 79.1 |  | 34736.8 |  | 21.89 |  | 7.6 |  | 0.35 | i | 1.37 | i | 0.99 | c, i
61-0191 | 2021-11-04 01:45 | EDT | 0.945 |  | 14.72 |  | 7.01 |  | 79 |  | 34538.6 |  | 21.75 |  | 7.59 |  | 0.36 | i | 1.42 | i | 1.13 | c, i
61-0191 | 2021-11-04 02:00 | EDT | 0.944 |  | 14.83 |  | 6.96 |  | 78.9 |  | 35276.3 |  | 22.26 |  | 7.6 |  | 0.35 | i | 1.38 | i | 1.07 | c, i
61-0191 | 2021-11-04 02:15 | EDT | 0.943 |  | 14.931 |  | 6.95 |  | 79.1 |  | 35899.1 |  | 22.7 |  | 7.63 |  | 0.34 | i | 1.33 | i | 1.01 | c, i
61-0191 | 2021-11-04 02:30 | EDT | 0.941 |  | 14.952 |  | 6.93 |  | 79.2 |  | 36565 |  | 23.16 |  | 7.64 |  | 0.35 | i | 1.36 | i | 0.96 | c, i
61-0191 | 2021-11-04 02:45 | EDT | 0.942 |  | 14.955 |  | 7.01 |  | 80.3 |  | 37007 |  | 23.47 |  | 7.65 |  | 0.36 | i | 1.42 | i | 1.1 | c, i
61-0191 | 2021-11-04 03:00 | EDT | 0.942 |  | 14.885 |  | 7.08 |  | 80.9 |  | 37136.7 |  | 23.56 |  | 7.66 |  | 0.37 | i | 1.46 | i | 1.24 | c, i
61-0191 | 2021-11-04 03:15 | EDT | 0.943 |  | 14.641 |  | 7.2 |  | 81.8 |  | 36995.4 |  | 23.46 |  | 7.66 |  | 0.35 | i | 1.36 | i | 1.04 | c, i
61-0191 | 2021-11-04 03:30 | EDT | 0.943 |  | 14.422 |  | 7.28 |  | 82.2 |  | 36493.9 |  | 23.1 |  | 7.66 |  | 0.33 | i | 1.28 | i | 0.95 | c, i
61-0191 | 2021-11-04 03:45 | EDT | 0.945 |  | 14.171 |  | 7.35 |  | 82.3 |  | 35955.7 |  | 22.73 |  | 7.65 |  | 0.35 | i | 1.36 | i | 0.95 | c, i
61-0191 | 2021-11-04 04:00 | EDT | 0.947 |  | 14.019 |  | 7.42 |  | 82.5 |  | 34933.6 |  | 22.01 |  | 7.64 |  | 0.37 | i | 1.46 | i | 1.1 | c, i
61-0191 | 2021-11-04 04:15 | EDT | 0.947 |  | 14.419 |  | 7.24 |  | 81.4 |  | 35579.5 |  | 22.47 |  | 7.65 |  | 0.38 | i | 1.49 | i | 0.65 | c, i
61-0191 | 2021-11-04 04:30 | EDT | 0.947 |  | 14.503 |  | 7.16 |  | 80.6 |  | 35428.7 |  | 22.36 |  | 7.63 |  | 0.39 | i | 1.52 | i | 1.33 | c, i
61-0191 | 2021-11-04 04:45 | EDT | 0.949 |  | 14.435 |  | 7.15 |  | 80.4 |  | 35354.1 |  | 22.31 |  | 7.62 |  | 0.39 | i | 1.52 | i | 1.14 | c, i
61-0191 | 2021-11-04 05:00 | EDT | 0.949 |  | 14.095 |  | 7.4 |  | 83 |  | 36296.9 |  | 22.96 |  | 7.66 |  | 0.36 | i | 1.42 | i | 1.21 | c, i
61-0191 | 2021-11-04 05:15 | EDT | 0.949 |  | 14.179 |  | 7.44 |  | 83.7 |  | 36688.4 |  | 23.24 |  | 7.67 |  | 0.39 | i | 1.53 | i | 1.17 | c, i
61-0191 | 2021-11-04 05:30 | EDT | 0.95 |  | 14.079 |  | 7.42 |  | 83.2 |  | 36498 |  | 23.1 |  | 7.66 |  | 0.36 | i | 1.42 | i | 1.13 | c, i
61-0191 | 2021-11-04 05:45 | EDT | 0.952 |  | 13.914 |  | 7.5 |  | 84 |  | 36924.4 |  | 23.4 |  | 7.67 |  | 0.34 | i | 1.32 | i | 0.96 | c, i
61-0191 | 2021-11-04 06:00 | EDT | 0.955 |  | 13.749 |  | 7.6 |  | 84.9 |  | 37267.8 |  | 23.63 |  | 7.69 |  | 0.35 | i | 1.36 | i | 1.04 | c, i
61-0191 | 2021-11-04 06:15 | EDT | 0.954 |  | 13.929 |  | 7.6 |  | 85.4 |  | 37622.5 |  | 23.88 |  | 7.69 |  | 0.34 | i | 1.35 | i | 1.06 | c, i
61-0191 | 2021-11-04 06:30 | EDT | 0.956 |  | 14.102 |  | 7.61 |  | 86.1 |  | 38331.4 |  | 24.38 |  | 7.7 |  | 0.37 | i | 1.45 | i | 1.19 | c, i
61-0191 | 2021-11-04 06:45 | EDT | 0.958 |  | 14.039 |  | 7.63 |  | 86 |  | 38045.5 |  | 24.18 |  | 7.71 |  | 0.37 | i | 1.46 | i | 1.33 | c, i
61-0191 | 2021-11-04 07:00 | EDT | 0.961 |  | 14.507 |  | 7.45 |  | 85.1 |  | 39007.1 |  | 24.87 |  | 7.71 |  | 0.59 | i | 2.35 | i | 2.36 | c, i
61-0191 | 2021-11-04 07:15 | EDT | 0.961 |  | 14.568 |  | 7.41 |  | 84.8 |  | 39084.4 |  | 24.92 |  | 7.72 |  | 0.57 | i | 2.27 | i | 2.54 | c, i
61-0191 | 2021-11-04 07:30 | EDT | 0.962 |  | 14.012 |  | 7.62 |  | 85.9 |  | 38087.1 |  | 24.21 |  | 7.72 |  | 0.55 | i | 2.17 | i | 1.95 | c, i
61-0191 | 2021-11-04 07:45 | EDT | 0.964 |  | 14.162 |  | 7.57 |  | 85.7 |  | 38289.8 |  | 24.36 |  | 7.71 |  | 0.56 | i | 2.21 | i | 2.3 | c, i
61-0191 | 2021-11-04 08:00 | EDT | 0.965 |  | 14.53 |  | 7.3 |  | 83.6 |  | 39042.7 |  | 24.89 |  | 7.71 |  | 0.48 | i | 1.9 | i | 2.06 | c, i
61-0191 | 2021-11-04 08:15 | EDT | 0.966 |  | 14.519 |  | 7.37 |  | 84.3 |  | 39113 |  | 24.94 |  | 7.71 |  | 0.43 | i | 1.71 | i | 1.51 | c, i
61-0191 | 2021-11-04 08:30 | EDT | 0.967 |  | 14.43 |  | 7.47 |  | 85.4 |  | 39305.9 |  | 25.07 |  | 7.72 |  | 0.37 | i | 1.47 | i | 1.32 | c, i
61-0191 | 2021-11-04 08:45 | EDT | 0.972 |  | 13.308 |  | 7.66 |  | 84.6 |  | 36698.3 |  | 23.23 |  | 7.69 |  | 0.63 | i | 2.51 | i | 2.5 | c, i
61-0191 | 2021-11-04 09:00 | EDT | 0.973 |  | 13.319 |  | 7.64 |  | 84.4 |  | 36611.4 |  | 23.17 |  | 7.68 |  | 0.63 | i | 2.49 | i | 2.55 | c, i
61-0191 | 2021-11-04 09:15 | EDT | 0.974 |  | 13.32 |  | 7.62 |  | 83.9 |  | 35987.4 |  | 22.73 |  | 7.67 |  | 0.58 | i | 2.31 | i | 2.36 | c, i
61-0191 | 2021-11-04 09:30 | EDT | 0.976 |  | 13.657 |  | 7.53 |  | 83.4 |  | 35861.4 |  | 22.65 |  | 7.67 |  | 0.6 | i | 2.36 | i | 2.46 | c, i
61-0191 | 2021-11-04 09:45 | EDT | 0.975 |  | 13.872 |  | 7.5 |  | 83.4 |  | 35791.8 |  | 22.61 |  | 7.66 |  | 0.54 | i | 2.15 | i | 2.14 | c, i
61-0191 | 2021-11-04 10:00 | EDT | 0.972 |  | 14.226 |  | 7.45 |  | 83.9 |  | 36765.3 |  | 23.29 |  | 7.68 |  | 0.49 | i | 1.95 | i | 1.9 | c, i
61-0191 | 2021-11-04 10:15 | EDT | 0.964 |  | 14.33 |  | 7.42 |  | 84 |  | 37516.9 |  | 23.82 |  | 7.69 |  | 0.49 | i | 1.92 | i | 1.9 | c, i
61-0191 | 2021-11-04 10:30 | EDT | 0.964 |  | 14.152 |  | 7.74 |  | 87 |  | 37017.9 |  | 23.47 |  | 7.62 |  | 1.33 | i | 5.31 | i | 5.26 | c, i
61-0191 | 2021-11-04 10:45 | EDT | 0.995 |  | 14.667 |  | 7.29 |  | 83.3 |  | 37980.5 |  | 24.15 |  | 7.73 |  | 1.16 | i | 4.63 | i | 4.42 | c, i
61-0191 | 2021-11-04 11:00 | EDT | 0.999 |  | 14.833 |  | 7.13 |  | 81.9 |  | 38536.9 |  | 24.54 |  | 7.74 |  | 0.99 | i | 3.94 | i | 3.79 | c, i
61-0191 | 2021-11-04 11:15 | EDT | 0.996 |  | 14.83 |  | 7.09 |  | 81.5 |  | 38548.8 |  | 24.55 |  | 7.74 |  | 0.93 | i | 3.73 | i | 3.43 | c, i
61-0191 | 2021-11-04 11:30 | EDT | 0.992 |  | 14.832 |  | 7.09 |  | 81.4 |  | 38421.3 |  | 24.46 |  | 7.74 |  | 0.87 | i | 3.47 | i | 3.36 | c, i
61-0191 | 2021-11-04 11:45 | EDT | 0.991 |  | 14.813 |  | 7.11 |  | 81.5 |  | 37988.8 |  | 24.16 |  | 7.74 |  | 0.92 | i | 3.69 | i | 3.47 | c, i
61-0191 | 2021-11-04 12:00 | EDT | 0.987 |  | 14.814 |  | 7.08 |  | 81.1 |  | 38034.6 |  | 24.19 |  | 7.74 |  | 0.86 | i | 3.45 | i | 3.27 | c, i
61-0191 | 2021-11-04 12:15 | EDT | 0.987 |  | 14.794 |  | 7.08 |  | 80.9 |  | 37536 |  | 23.84 |  | 7.73 |  | 0.86 | i | 3.45 | i | 3.08 | c, i
61-0191 | 2021-11-04 12:30 | EDT | 0.984 |  | 14.811 |  | 7.07 |  | 80.7 |  | 37243.1 |  | 23.63 |  | 7.73 |  | 0.93 | i | 3.72 | i | 3.39 | c, i
61-0191 | 2021-11-04 12:45 | EDT | 0.982 |  | 14.808 |  | 7.05 |  | 80.5 |  | 37227.7 |  | 23.62 |  | 7.73 |  | 0.9 | i | 3.58 | i | 3.32 | c, i
61-0191 | 2021-11-04 13:00 | EDT | 0.978 |  | 14.804 |  | 7.04 |  | 80.3 |  | 36826 |  | 23.34 |  | 7.72 |  | 0.91 | i | 3.64 | i | 3.36 | c, i
61-0191 | 2021-11-04 13:15 | EDT | 0.975 |  | 14.826 |  | 7 |  | 80 |  | 37312.1 |  | 23.68 |  | 7.72 |  | 0.83 | i | 3.32 | i | 3.03 | c, i
61-0191 | 2021-11-04 13:30 | EDT | 0.975 |  | 14.834 |  | 6.98 |  | 79.6 |  | 36981.1 |  | 23.45 |  | 7.71 |  | 0.79 | i | 3.17 | i | 2.84 | c, i
61-0191 | 2021-11-04 13:45 | EDT | 0.972 |  | 14.804 |  | 6.98 |  | 79.3 |  | 35912.5 |  | 22.7 |  | 7.69 |  | 0.84 | i | 3.35 | i | 3.06 | c, i
61-0191 | 2021-11-04 14:00 | EDT | 0.968 |  | 14.822 |  | 6.98 |  | 79.3 |  | 35891 |  | 22.69 |  | 7.69 |  | 0.81 | i | 3.22 | i | 2.8 | c, i
61-0191 | 2021-11-04 14:15 | EDT | 0.965 |  | 14.853 |  | 6.98 |  | 79.2 |  | 35611.9 |  | 22.5 |  | 7.68 |  | 0.79 | i | 3.15 | i | 2.87 | c, i
61-0191 | 2021-11-04 14:30 | EDT | 0.964 |  | 14.767 |  | 6.96 |  | 78.7 |  | 35397.2 |  | 22.35 |  | 7.67 |  | 0.73 | i | 2.9 | i | 2.53 | c, i
61-0191 | 2021-11-04 14:45 | EDT | 0.963 |  | 14.781 |  | 6.93 |  | 78.5 |  | 35727 |  | 22.57 |  | 7.68 |  | 0.74 | i | 2.96 | i | 2.29 | c, i
61-0191 | 2021-11-04 15:00 | EDT | 0.962 |  | 14.804 |  | 6.92 |  | 78.7 |  | 36049.1 |  | 22.8 |  | 7.68 |  | 0.65 | i | 2.59 | i | 2.22 | c, i
61-0191 | 2021-11-04 15:15 | EDT | 0.962 |  | 14.847 |  | 6.9 |  | 78.7 |  | 36648.2 |  | 23.22 |  | 7.7 |  | 0.63 | i | 2.5 | i | 2.18 | c, i
61-0191 | 2021-11-04 15:30 | EDT | 0.96 |  | 14.846 |  | 6.91 |  | 78.7 |  | 36645.4 |  | 23.22 |  | 7.69 |  | 0.62 | i | 2.46 | i | 2.14 | c, i
61-0191 | 2021-11-04 15:45 | EDT | 0.959 |  | 14.845 |  | 6.92 |  | 78.8 |  | 36443.7 |  | 23.07 |  | 7.69 |  | 0.65 | i | 2.58 | i | 2.13 | c, i
61-0191 | 2021-11-04 16:00 | EDT | 0.957 |  | 14.802 |  | 6.92 |  | 78.5 |  | 35816.4 |  | 22.64 |  | 7.67 |  | 0.67 | i | 2.68 | i | 2.27 | c, i
61-0191 | 2021-11-04 16:15 | EDT | 0.958 |  | 14.723 |  | 6.94 |  | 78.3 |  | 34833 |  | 21.95 |  | 7.65 |  | 0.72 | i | 2.85 | i | 2.41 | c, i
61-0191 | 2021-11-04 16:30 | EDT | 0.957 |  | 14.745 |  | 6.92 |  | 78.2 |  | 35325.1 |  | 22.29 |  | 7.66 |  | 0.73 | i | 2.9 | i | 2.48 | c, i
61-0191 | 2021-11-04 16:45 | EDT | 0.957 |  | 14.704 |  | 6.95 |  | 78.4 |  | 35024.3 |  | 22.09 |  | 7.65 |  | 0.75 | i | 3 | i | 2.58 | c, i
61-0191 | 2021-11-04 17:00 | EDT | 0.957 |  | 14.755 |  | 6.93 |  | 78.5 |  | 35612.3 |  | 22.49 |  | 7.67 |  | 0.71 | i | 2.84 | i | 2.47 | c, i
61-0191 | 2021-11-04 17:15 | EDT | 0.957 |  | 14.827 |  | 6.91 |  | 78.7 |  | 36478.8 |  | 23.1 |  | 7.69 |  | 0.67 | i | 2.65 | i | 2.31 | c, i
61-0191 | 2021-11-04 17:30 | EDT | 0.958 |  | 14.872 |  | 6.91 |  | 78.9 |  | 36939.3 |  | 23.42 |  | 7.7 |  | 0.75 | i | 2.97 | i | 2.43 | c, i
61-0191 | 2021-11-04 17:45 | EDT | 0.954 |  | 14.835 |  | 6.92 |  | 78.9 |  | 36588.3 |  | 23.18 |  | 7.69 |  | 0.68 | i | 2.72 | i | 2.39 | c, i
61-0191 | 2021-11-04 18:00 | EDT | 0.956 |  | 14.685 |  | 7.14 |  | 80.9 |  | 35852.2 |  | 22.66 |  | 7.69 |  | 0.74 | i | 2.95 | i | 2.58 | c, i
61-0191 | 2021-11-04 18:15 | EDT | 0.956 |  | 14.661 |  | 7.16 |  | 81 |  | 35810.7 |  | 22.63 |  | 7.69 |  | 0.77 | i | 3.06 | i | 2.61 | c, i
61-0191 | 2021-11-04 18:30 | EDT | 0.957 |  | 14.478 |  | 7.42 |  | 83.6 |  | 35827.4 |  | 22.64 |  | 7.72 |  | 0.82 | i | 3.29 | i | 2.64 | c, i
61-0191 | 2021-11-04 18:45 | EDT | 0.958 |  | 14.504 |  | 7.41 |  | 83.6 |  | 36089.7 |  | 22.82 |  | 7.72 |  | 0.77 | i | 3.05 | i | 2.65 | c, i
61-0191 | 2021-11-04 19:00 | EDT | 0.96 |  | 14.716 |  | 7.44 |  | 84.9 |  | 37343.8 |  | 23.7 |  | 7.75 |  | 0.73 | i | 2.91 | i | 2.41 | c, i
61-0191 | 2021-11-04 19:15 | EDT | 0.959 |  | 14.692 |  | 7.41 |  | 84.6 |  | 37756.8 |  | 23.99 |  | 7.75 |  | 0.79 | i | 3.14 | i | 2.67 | c, i
61-0191 | 2021-11-04 19:30 | EDT | 0.96 |  | 14.78 |  | 7.29 |  | 83.6 |  | 38432.1 |  | 24.47 |  | 7.76 |  | 0.8 | i | 3.19 | i | 2.71 | c, i
61-0191 | 2021-11-04 19:45 | EDT | 0.961 |  | 14.547 |  | 7.33 |  | 83.6 |  | 38255.9 |  | 24.34 |  | 7.76 |  | 0.77 | i | 3.06 | i | 2.61 | c, i
61-0191 | 2021-11-04 20:00 | EDT | 0.961 |  | 14.454 |  | 7.42 |  | 84.4 |  | 38014.6 |  | 24.17 |  | 7.76 |  | 0.7 | i | 2.8 | i | 2.31 | c, i
61-0191 | 2021-11-04 20:15 | EDT | 0.961 |  | 14.431 |  | 7.39 |  | 83.8 |  | 37688.3 |  | 23.94 |  | 7.75 |  | 0.69 | i | 2.75 | i | 2.38 | c, i
61-0191 | 2021-11-04 20:30 | EDT | 0.961 |  | 14.558 |  | 7.34 |  | 83.6 |  | 37934.5 |  | 24.11 |  | 7.76 |  | 0.68 | i | 2.72 | i | 2.29 | c, i
61-0191 | 2021-11-04 20:45 | EDT | 0.958 |  | 14.538 |  | 7.45 |  | 85.1 |  | 38620.1 |  | 24.59 |  | 7.78 |  | 0.69 | i | 2.74 | i | 2.38 | c, i
61-0191 | 2021-11-04 21:00 | EDT | 0.963 |  | 14.343 |  | 7.47 |  | 84.7 |  | 37915.5 |  | 24.1 |  | 7.76 |  | 0.7 | i | 2.81 | i | 2.32 | c, i
61-0191 | 2021-11-04 21:15 | EDT | 0.964 |  | 14.018 |  | 7.5 |  | 83.9 |  | 36315.2 |  | 22.97 |  | 7.73 |  | 0.76 | i | 3.02 | i | 2.5 | c, i
61-0191 | 2021-11-04 21:30 | EDT | 0.969 |  | 13.988 |  | 7.47 |  | 83 |  | 34856.1 |  | 21.96 |  | 7.71 |  | 0.79 | i | 3.14 | i | 2.63 | c, i
61-0191 | 2021-11-04 21:45 | EDT | 0.967 |  | 14.161 |  | 7.4 |  | 82.7 |  | 35465 |  | 22.38 |  | 7.71 |  | 0.73 | i | 2.9 | i | 2.58 | c, i
61-0191 | 2021-11-04 22:00 | EDT | 0.966 |  | 14.321 |  | 7.38 |  | 83.1 |  | 36400.4 |  | 23.04 |  | 7.73 |  | 0.7 | i | 2.78 | i | 2.38 | c, i
61-0191 | 2021-11-04 22:15 | EDT | 0.968 |  | 14.486 |  | 7.34 |  | 83.3 |  | 37200.9 |  | 23.6 |  | 7.74 |  | 0.65 | i | 2.59 | i | 2.29 | c, i
61-0191 | 2021-11-04 22:30 | EDT | 0.966 |  | 14.451 |  | 7.35 |  | 83.4 |  | 37597.3 |  | 23.88 |  | 7.74 |  | 0.66 | i | 2.62 | i | 2.24 | c, i
61-0191 | 2021-11-04 22:45 | EDT | 0.968 |  | 14.539 |  | 7.2 |  | 81.7 |  | 37094.1 |  | 23.52 |  | 7.72 |  | 0.63 | i | 2.52 | i | 2.33 | c, i
61-0191 | 2021-11-04 23:00 | EDT | 0.965 |  | 14.744 |  | 7.11 |  | 81.5 |  | 38591 |  | 24.58 |  | 7.75 |  | 0.66 | i | 2.61 | i | 2.27 | c, i
61-0191 | 2021-11-04 23:15 | EDT | 0.969 |  | 14.693 |  | 7.02 |  | 80.4 |  | 38426.1 |  | 24.46 |  | 7.74 |  | 0.65 | i | 2.58 | i | 2.2 | c, i
61-0191 | 2021-11-04 23:30 | EDT | 0.964 |  | 14.692 |  | 7.02 |  | 80.4 |  | 38630.7 |  | 24.6 |  | 7.75 |  | 0.61 | i | 2.43 | i | 2.12 | c, i
61-0191 | 2021-11-04 23:45 | EDT | 0.962 |  | 14.686 |  | 7.01 |  | 80.3 |  | 38623.4 |  | 24.6 |  | 7.74 |  | 0.6 | i | 2.39 | i | 2.01 | c, i
61-0191 | 2021-11-05 | EDT | 0.959 |  | 14.457 |  | 7.08 |  | 80.5 |  | 37999.1 |  | 24.16 |  | 7.74 |  | 0.65 | i | 2.58 | i | 2.24 | c, i
61-0191 | 2021-11-05 00:15 | EDT | 0.957 |  | 14.416 |  | 7.07 |  | 80.3 |  | 37934.3 |  | 24.11 |  | 7.73 |  | 0.61 | i | 2.41 | i | 2.11 | c, i
61-0191 | 2021-11-05 00:30 | EDT | 0.957 |  | 14.586 |  | 6.99 |  | 79.7 |  | 37935.5 |  | 24.11 |  | 7.73 |  | 0.6 | i | 2.39 | i | 2.04 | c, i
61-0191 | 2021-11-05 00:45 | EDT | 0.957 |  | 14.515 |  | 7 |  | 79.5 |  | 37229 |  | 23.62 |  | 7.72 |  | 0.61 | i | 2.43 | i | 2.09 | c, i
61-0191 | 2021-11-05 01:00 | EDT | 0.955 |  | 14.567 |  | 6.98 |  | 79.2 |  | 37188.2 |  | 23.59 |  | 7.71 |  | 0.6 | i | 2.38 | i | 2.03 | c, i
61-0191 | 2021-11-05 01:15 | EDT | 0.954 |  | 14.539 |  | 6.98 |  | 79.1 |  | 36954.9 |  | 23.43 |  | 7.71 |  | 0.61 | i | 2.44 | i | 2.13 | c, i
61-0191 | 2021-11-05 01:30 | EDT | 0.954 |  | 14.552 |  | 6.96 |  | 78.8 |  | 36473.9 |  | 23.09 |  | 7.7 |  | 0.65 | i | 2.59 | i | 2.32 | c, i
61-0191 | 2021-11-05 01:45 | EDT | 0.957 |  | 14.365 |  | 7 |  | 78.7 |  | 35788.4 |  | 22.61 |  | 7.68 |  | 0.69 | i | 2.75 | i | 2.34 | c, i
61-0191 | 2021-11-05 02:00 | EDT | 0.957 |  | 14.239 |  | 7.04 |  | 78.8 |  | 35260.1 |  | 22.24 |  | 7.67 |  | 0.69 | i | 2.77 | i | 2.41 | c, i
61-0191 | 2021-11-05 02:15 | EDT | 0.956 |  | 14.184 |  | 7.06 |  | 78.7 |  | 34884.9 |  | 21.98 |  | 7.66 |  | 0.71 | i | 2.83 | i | 2.41 | c, i
61-0191 | 2021-11-05 02:30 | EDT | 0.955 |  | 14.19 |  | 7.05 |  | 78.7 |  | 34858.2 |  | 21.96 |  | 7.66 |  | 0.72 | i | 2.88 | i | 2.48 | c, i
61-0191 | 2021-11-05 02:45 | EDT | 0.954 |  | 14.146 |  | 7.05 |  | 78.6 |  | 34988.2 |  | 22.05 |  | 7.66 |  | 0.73 | i | 2.9 | i | 2.42 | c, i
61-0191 | 2021-11-05 03:00 | EDT | 0.951 |  | 14.123 |  | 7.05 |  | 78.5 |  | 34835.9 |  | 21.95 |  | 7.66 |  | 0.7 | i | 2.8 | i | 2.38 | c, i
61-0191 | 2021-11-05 03:15 | EDT | 0.948 |  | 14.036 |  | 7.07 |  | 78.7 |  | 34967.5 |  | 22.04 |  | 7.66 |  | 0.7 | i | 2.77 | i | 2.45 | c, i
61-0191 | 2021-11-05 03:30 | EDT | 0.947 |  | 14.026 |  | 7.06 |  | 78.5 |  | 34961.9 |  | 22.03 |  | 7.66 |  | 0.72 | i | 2.87 | i | 2.42 | c, i
61-0191 | 2021-11-05 03:45 | EDT | 0.946 |  | 13.872 |  | 7.09 |  | 78.4 |  | 34289.6 |  | 21.57 |  | 7.64 |  | 0.76 | i | 3.01 | i | 2.64 | c, i
61-0191 | 2021-11-05 04:00 | EDT | 0.947 |  | 14.309 |  | 6.96 |  | 78.1 |  | 35533.3 |  | 22.43 |  | 7.66 |  | 0.68 | i | 2.71 | i | 2.4 | c, i
61-0191 | 2021-11-05 04:15 | EDT | 0.946 |  | 14.351 |  | 6.98 |  | 79.1 |  | 37898.8 |  | 24.08 |  | 7.7 |  | 0.67 | i | 2.65 | i | 2.36 | c, i
61-0191 | 2021-11-05 04:30 | EDT | 0.947 |  | 14.183 |  | 7.03 |  | 78.9 |  | 36196.3 |  | 22.89 |  | 7.7 |  | 0.72 | i | 2.88 | i | 2.38 | c, i
61-0191 | 2021-11-05 04:45 | EDT | 0.947 |  | 14.148 |  | 7.03 |  | 78.8 |  | 36057.5 |  | 22.8 |  | 7.68 |  | 0.71 | i | 2.84 | i | 2.4 | c, i
61-0191 | 2021-11-05 05:00 | EDT | 0.947 |  | 14.082 |  | 7.03 |  | 78.6 |  | 35978.1 |  | 22.74 |  | 7.68 |  | 0.7 | i | 2.8 | i | 2.47 | c, i
61-0191 | 2021-11-05 05:15 | EDT | 0.948 |  | 14.015 |  | 7.06 |  | 78.7 |  | 35701.5 |  | 22.55 |  | 7.68 |  | 0.77 | i | 3.09 | i | 2.63 | c, i
61-0191 | 2021-11-05 05:30 | EDT | 0.95 |  | 14.046 |  | 6.99 |  | 78.3 |  | 36287.1 |  | 22.95 |  | 7.68 |  | 0.73 | i | 2.89 | i | 2.48 | c, i
61-0191 | 2021-11-05 05:45 | EDT | 0.951 |  | 14.074 |  | 7.02 |  | 78.9 |  | 37039.9 |  | 23.48 |  | 7.7 |  | 0.75 | i | 3 | i | 2.62 | c, i
61-0191 | 2021-11-05 06:00 | EDT | 0.954 |  | 14.036 |  | 7.05 |  | 79.2 |  | 37132.7 |  | 23.54 |  | 7.71 |  | 0.71 | i | 2.82 | i | 2.42 | c, i
61-0191 | 2021-11-05 06:15 | EDT | 0.954 |  | 13.915 |  | 7.2 |  | 80.9 |  | 38004.2 |  | 24.15 |  | 7.74 |  | 0.72 | i | 2.88 | i | 2.51 | c, i
61-0191 | 2021-11-05 06:30 | EDT | 0.954 |  | 13.994 |  | 7.26 |  | 82 |  | 38523.7 |  | 24.52 |  | 7.76 |  | 0.75 | i | 2.98 | i | 2.65 | c, i
61-0191 | 2021-11-05 06:45 | EDT | 0.955 |  | 13.985 |  | 7.23 |  | 81.7 |  | 38731.8 |  | 24.66 |  | 7.76 |  | 0.68 | i | 2.7 | i | 2.46 | c, i
61-0191 | 2021-11-05 07:00 | EDT | 0.959 |  | 14.258 |  | 7.24 |  | 82.5 |  | 39408.4 |  | 25.14 |  | 7.77 |  | 0.8 | i | 3.2 | i | 2.65 | c, i
61-0191 | 2021-11-05 07:15 | EDT | 0.961 |  | 14.379 |  | 7.19 |  | 82.2 |  | 39625 |  | 25.3 |  | 7.77 |  | 0.89 | i | 3.55 | i | 3.07 | c, i
61-0191 | 2021-11-05 07:30 | EDT | 0.961 |  | 14.248 |  | 7.21 |  | 82.2 |  | 39633.7 |  | 25.3 |  | 7.77 |  | 0.91 | i | 3.63 | i | 3 | c, i
61-0191 | 2021-11-05 07:45 | EDT | 0.964 |  | 14.344 |  | 7.19 |  | 82.2 |  | 39720.2 |  | 25.37 |  | 7.77 |  | 0.89 | i | 3.56 | i | 3.11 | c, i
61-0191 | 2021-11-05 08:00 | EDT | 0.969 |  | 14.257 |  | 7.23 |  | 82.6 |  | 39988.6 |  | 25.55 |  | 7.78 |  | 0.77 | i | 3.06 | i | 2.74 | c, i
61-0191 | 2021-11-05 08:15 | EDT | 0.971 |  | 14.172 |  | 7.28 |  | 83 |  | 40059.4 |  | 25.6 |  | 7.78 |  | 0.74 | i | 2.97 | i | 2.65 | c, i
61-0191 | 2021-11-05 08:30 | EDT | 0.973 |  | 14.039 |  | 7.28 |  | 82.8 |  | 39891.2 |  | 25.48 |  | 7.78 |  | 0.79 | i | 3.15 | i | 2.89 | c, i
61-0191 | 2021-11-05 08:45 | EDT | 0.976 |  | 13.652 |  | 7.29 |  | 81.9 |  | 38991.7 |  | 24.84 |  | 7.76 |  | 0.81 | i | 3.23 | i | 2.64 | c, i
61-0191 | 2021-11-05 09:00 | EDT | 0.978 |  | 13.792 |  | 7.31 |  | 82.4 |  | 39177.3 |  | 24.97 |  | 7.77 |  | 0.75 | i | 3.01 | i | 2.34 | c, i
61-0191 | 2021-11-05 09:15 | EDT | 0.98 |  | 13.599 |  | 7.38 |  | 82.6 |  | 38459.6 |  | 24.46 |  | 7.76 |  | 0.88 | i | 3.5 | i | 2.95 | c, i
61-0191 | 2021-11-05 09:30 | EDT | 0.979 |  | 13.771 |  | 7.39 |  | 83.3 |  | 39143.7 |  | 24.95 |  | 7.78 |  | 0.77 | i | 3.08 | i | 2.62 | c, i
61-0191 | 2021-11-05 09:45 | EDT | 0.981 |  | 13.769 |  | 7.43 |  | 83.7 |  | 39211.1 |  | 25 |  | 7.78 |  | 0.83 | i | 3.31 | i | 2.88 | c, i
61-0191 | 2021-11-05 10:00 | EDT | 0.984 |  | 13.608 |  | 7.37 |  | 82.3 |  | 37870.7 |  | 24.05 |  | 7.75 |  | 0.8 | i | 3.19 | i | 2.81 | c, i
61-0191 | 2021-11-05 10:15 | EDT | 0.988 |  | 13.587 |  | 7.34 |  | 81.6 |  | 36968.3 |  | 23.42 |  | 7.74 |  | 0.88 | i | 3.52 | i | 3.05 | c, i
61-0191 | 2021-11-05 10:30 | EDT | 0.987 |  | 13.744 |  | 7.31 |  | 81.7 |  | 37484.9 |  | 23.78 |  | 7.74 |  | 0.84 | i | 3.34 | i | 2.96 | c, i
61-0191 | 2021-11-05 10:45 | EDT | 0.988 |  | 14.023 |  | 7.29 |  | 82.4 |  | 38608.8 |  | 24.58 |  | 7.76 |  | 0.77 | i | 3.09 | i | 2.8 | c, i
61-0191 | 2021-11-05 11:00 | EDT | 0.99 |  | 14.183 |  | 7.22 |  | 82 |  | 38801.7 |  | 24.72 |  | 7.76 |  | 0.72 | i | 2.87 | i | 2.63 | c, i
61-0191 | 2021-11-05 11:15 | EDT | 0.991 |  | 14.336 |  | 7.18 |  | 81.7 |  | 38776.3 |  | 24.7 |  | 7.75 |  | 0.8 | i | 3.18 | i | 2.83 | c, i
61-0191 | 2021-11-05 11:30 | EDT | 0.994 |  | 14.68 |  | 7.02 |  | 80.9 |  | 39903.3 |  | 25.5 |  | 7.77 |  | 0.64 | i | 2.54 | i | 2.24 | c, i
61-0191 | 2021-11-05 11:45 | EDT | 0.991 |  | 14.775 |  | 7.03 |  | 81.3 |  | 40251 |  | 25.75 |  | 7.77 |  | 0.53 | i | 2.09 | i | 2.03 | c, i
61-0191 | 2021-11-05 12:00 | EDT | 0.987 |  | 14.75 |  | 7.08 |  | 81.8 |  | 40141.1 |  | 25.67 |  | 7.78 |  | 0.58 | i | 2.3 | i | 2.05 | c, i
61-0191 | 2021-11-05 12:15 | EDT | 0.984 |  | 14.769 |  | 7.08 |  | 81.8 |  | 40154.6 |  | 25.68 |  | 7.78 |  | 0.55 | i | 2.18 | i | 1.9 | c, i
61-0191 | 2021-11-05 12:30 | EDT | 0.981 |  | 14.743 |  | 7.09 |  | 81.8 |  | 39695.8 |  | 25.36 |  | 7.77 |  | 0.59 | i | 2.33 | i | 2.03 | c, i
61-0191 | 2021-11-05 12:45 | EDT | 0.978 |  | 14.701 |  | 7.1 |  | 81.6 |  | 39426.3 |  | 25.16 |  | 7.76 |  | 0.63 | i | 2.5 | i | 2.07 | c, i
61-0191 | 2021-11-05 13:00 | EDT | 0.978 |  | 14.646 |  | 7.14 |  | 81.8 |  | 39003.8 |  | 24.87 |  | 7.76 |  | 0.64 | i | 2.53 | i | 2.16 | c, i
61-0191 | 2021-11-05 13:15 | EDT | 0.975 |  | 14.569 |  | 7.14 |  | 81.5 |  | 38222.3 |  | 24.32 |  | 7.74 |  | 0.67 | i | 2.68 | i | 2.23 | c, i
61-0191 | 2021-11-05 13:30 | EDT | 0.973 |  | 14.574 |  | 7.13 |  | 81.4 |  | 38255 |  | 24.34 |  | 7.74 |  | 0.66 | i | 2.61 | i | 2.25 | c, i
61-0191 | 2021-11-05 13:45 | EDT | 0.972 |  | 14.58 |  | 7.13 |  | 81.3 |  | 38097.9 |  | 24.23 |  | 7.74 |  | 0.66 | i | 2.63 | i | 2.26 | c, i
61-0191 | 2021-11-05 14:00 | EDT | 0.971 |  | 14.569 |  | 7.15 |  | 81.4 |  | 37764.5 |  | 23.99 |  | 7.73 |  | 0.68 | i | 2.71 | i | 2.24 | c, i
61-0191 | 2021-11-05 14:15 | EDT | 0.968 |  | 14.554 |  | 7.15 |  | 81.3 |  | 37579.5 |  | 23.86 |  | 7.73 |  | 0.69 | i | 2.74 | i | 2.33 | c, i
61-0191 | 2021-11-05 14:30 | EDT | 0.969 |  | 14.548 |  | 7.15 |  | 81.2 |  | 37507.2 |  | 23.81 |  | 7.73 |  | 0.68 | i | 2.7 | i | 2.27 | c, i
61-0191 | 2021-11-05 14:45 | EDT | 0.966 |  | 14.532 |  | 7.12 |  | 80.8 |  | 37161.3 |  | 23.57 |  | 7.72 |  | 0.65 | i | 2.58 | i | 2.18 | c, i
61-0191 | 2021-11-05 15:00 | EDT | 0.969 |  | 14.485 |  | 7.16 |  | 81.1 |  | 36836.4 |  | 23.34 |  | 7.71 |  | 0.73 | i | 2.92 | i | 2.34 | c, i
61-0191 | 2021-11-05 15:15 | EDT | 0.967 |  | 14.46 |  | 7.16 |  | 81 |  | 36742.3 |  | 23.28 |  | 7.71 |  | 0.7 | i | 2.78 | i | 2.33 | c, i
61-0191 | 2021-11-05 15:30 | EDT | 0.965 |  | 14.453 |  | 7.16 |  | 80.9 |  | 36802.5 |  | 23.32 |  | 7.71 |  | 0.68 | i | 2.69 | i | 2.23 | c, i
61-0191 | 2021-11-05 15:45 | EDT | 0.97 |  | 14.426 |  | 7.18 |  | 81.2 |  | 36891.2 |  | 23.38 |  | 7.71 |  | 0.68 | i | 2.71 | i | 2.13 | c, i
61-0191 | 2021-11-05 16:00 | EDT | 0.968 |  | 14.394 |  | 7.19 |  | 81.3 |  | 36763.1 |  | 23.29 |  | 7.71 |  | 0.68 | i | 2.72 | i | 2.18 | c, i
61-0191 | 2021-11-05 16:15 | EDT | 0.969 |  | 14.328 |  | 7.21 |  | 81.3 |  | 36570.3 |  | 23.16 |  | 7.71 |  | 0.67 | i | 2.66 | i | 2.21 | c, i
61-0191 | 2021-11-05 16:30 | EDT | 0.972 |  | 14.252 |  | 7.24 |  | 81.5 |  | 36424.3 |  | 23.05 |  | 7.7 |  | 0.71 | i | 2.81 | i | 2.27 | c, i
61-0191 | 2021-11-05 16:45 | EDT | 0.973 |  | 14.174 |  | 7.26 |  | 81.2 |  | 35652.2 |  | 22.51 |  | 7.69 |  | 0.73 | i | 2.93 | i | 2.27 | c, i
61-0191 | 2021-11-05 17:00 | EDT | 0.973 |  | 14.108 |  | 7.26 |  | 81.1 |  | 35465.5 |  | 22.38 |  | 7.68 |  | 0.73 | i | 2.91 | i | 2.34 | c, i
61-0191 | 2021-11-05 17:15 | EDT | 0.977 |  | 14.102 |  | 7.23 |  | 80.7 |  | 35472.4 |  | 22.39 |  | 7.68 |  | 0.75 | i | 2.99 | i | 2.34 | c, i
61-0191 | 2021-11-05 17:30 | EDT | 0.976 |  | 14.176 |  | 7.18 |  | 80.5 |  | 35938.8 |  | 22.71 |  | 7.69 |  | 0.67 | i | 2.69 | i | 2.16 | c, i
61-0191 | 2021-11-05 17:45 | EDT | 0.976 |  | 14.205 |  | 7.18 |  | 80.4 |  | 35731.8 |  | 22.57 |  | 7.68 |  | 0.64 | i | 2.54 | i | 2.07 | c, i
61-0191 | 2021-11-05 18:00 | EDT | 0.977 |  | 14.2 |  | 7.17 |  | 80.5 |  | 36228.7 |  | 22.92 |  | 7.69 |  | 0.65 | i | 2.58 | i | 2.08 | c, i
61-0191 | 2021-11-05 18:15 | EDT | 0.977 |  | 14.33 |  | 7.09 |  | 80.2 |  | 37310.8 |  | 23.67 |  | 7.71 |  | 0.65 | i | 2.57 | i | 1.99 | c, i
61-0191 | 2021-11-05 18:30 | EDT | 0.98 |  | 14.555 |  | 7.06 |  | 80.7 |  | 38704.3 |  | 24.65 |  | 7.73 |  | 0.57 | i | 2.25 | i | 1.75 | c, i
61-0191 | 2021-11-05 18:45 | EDT | 0.982 |  | 14.487 |  | 7.08 |  | 80.6 |  | 38156.1 |  | 24.27 |  | 7.73 |  | 0.57 | i | 2.26 | i | 1.79 | c, i
61-0191 | 2021-11-05 19:00 | EDT | 0.983 |  | 14.556 |  | 7.08 |  | 81.1 |  | 39174.9 |  | 24.98 |  | 7.74 |  | 0.55 | i | 2.2 | i | 1.75 | c, i
61-0191 | 2021-11-05 19:15 | EDT | 0.986 |  | 14.582 |  | 7.19 |  | 82.6 |  | 39672.2 |  | 25.34 |  | 7.76 |  | 0.53 | i | 2.11 | i | 1.62 | c, i
61-0191 | 2021-11-05 19:30 | EDT | 0.99 |  | 14.573 |  | 7.37 |  | 84.9 |  | 40383.3 |  | 25.84 |  | 7.79 |  | 0.57 | i | 2.25 | i | 1.7 | c, i
61-0191 | 2021-11-05 19:45 | EDT | 0.993 |  | 14.573 |  | 7.38 |  | 85.1 |  | 40448.5 |  | 25.88 |  | 7.79 |  | 0.59 | i | 2.36 | i | 1.81 | c, i
61-0191 | 2021-11-05 20:00 | EDT | 0.994 |  | 14.503 |  | 7.38 |  | 84.9 |  | 40377.2 |  | 25.83 |  | 7.79 |  | 0.55 | i | 2.19 | i | 1.68 | c, i
61-0191 | 2021-11-05 20:15 | EDT | 0.995 |  | 14.402 |  | 7.39 |  | 84.9 |  | 40335.2 |  | 25.8 |  | 7.79 |  | 0.53 | i | 2.11 | i | 1.61 | c, i
61-0191 | 2021-11-05 20:30 | EDT | 0.997 |  | 14.353 |  | 7.36 |  | 84.2 |  | 40086.4 |  | 25.62 |  | 7.78 |  | 0.57 | i | 2.26 | i | 1.71 | c, i
61-0191 | 2021-11-05 20:45 | EDT | 0.997 |  | 14.422 |  | 7.29 |  | 83.7 |  | 40401.7 |  | 25.85 |  | 7.78 |  | 0.6 | i | 2.37 | i | 1.79 | c, i
61-0191 | 2021-11-05 21:00 | EDT | 0.998 |  | 13.686 |  | 7.26 |  | 81.2 |  | 37770.6 |  | 23.98 |  | 7.74 |  | 0.55 | i | 2.19 | i | 1.74 | c, i
61-0191 | 2021-11-05 21:15 | EDT | 0.998 |  | 13.799 |  | 7.3 |  | 81.9 |  | 38200.7 |  | 24.29 |  | 7.74 |  | 0.56 | i | 2.22 | i | 1.77 | c, i
61-0191 | 2021-11-05 21:30 | EDT | 0.995 |  | 14.246 |  | 7.32 |  | 83.6 |  | 39903.5 |  | 25.49 |  | 7.77 |  | 0.55 | i | 2.17 | i | 1.63 | c, i
61-0191 | 2021-11-05 21:45 | EDT | 0.996 |  | 14.239 |  | 7.36 |  | 84 |  | 39903.5 |  | 25.49 |  | 7.78 |  | 0.54 | i | 2.16 | i | 1.74 | c, i
61-0191 | 2021-11-05 22:00 | EDT | 0.997 |  | 13.328 |  | 7.38 |  | 81.8 |  | 37443.4 |  | 23.75 |  | 7.75 |  | 0.59 | i | 2.33 | i | 1.97 | c, i
61-0191 | 2021-11-05 22:15 | EDT | 1.003 |  | 13.602 |  | 7.35 |  | 81.8 |  | 37093.3 |  | 23.51 |  | 7.73 |  | 0.61 | i | 2.42 | i | 2.21 | c, i
61-0191 | 2021-11-05 22:30 | EDT | 0.998 |  | 13.726 |  | 7.35 |  | 82.3 |  | 37793.9 |  | 24 |  | 7.75 |  | 0.6 | i | 2.38 | i | 2.05 | c, i
61-0191 | 2021-11-05 22:45 | EDT | 0.999 |  | 13.759 |  | 7.33 |  | 82.1 |  | 37848.2 |  | 24.04 |  | 7.74 |  | 0.59 | i | 2.34 | i | 2.07 | c, i
61-0191 | 2021-11-05 23:00 | EDT | 1.003 |  | 14.025 |  | 7.25 |  | 81.7 |  | 37999.2 |  | 24.15 |  | 7.74 |  | 0.59 | i | 2.33 | i | 1.96 | c, i
61-0191 | 2021-11-05 23:15 | EDT | 1.003 |  | 14.232 |  | 7.2 |  | 81.7 |  | 38424.4 |  | 24.45 |  | 7.75 |  | 0.56 | i | 2.23 | i | 1.86 | c, i
61-0191 | 2021-11-05 23:30 | EDT | 1.003 |  | 14.133 |  | 7.17 |  | 81 |  | 38025.6 |  | 24.17 |  | 7.74 |  | 0.58 | i | 2.31 | i | 1.87 | c, i
61-0191 | 2021-11-05 23:45 | EDT | 1.003 |  | 14.477 |  | 7.08 |  | 81 |  | 39304.2 |  | 25.07 |  | 7.76 |  | 0.55 | i | 2.2 | i | 1.84 | c, i
61-0191 | 2021-11-06 | EDT | 1.006 |  | 14.511 |  | 7.04 |  | 80.9 |  | 40081.2 |  | 25.62 |  | 7.77 |  | 0.54 | i | 2.15 | i | 1.91 | c, i
61-0191 | 2021-11-06 00:15 | EDT | 1.009 |  | 14.296 |  | 7.07 |  | 80.8 |  | 39823.7 |  | 25.44 |  | 7.78 |  | 0.54 | i | 2.13 | i | 1.8 | c, i
61-0191 | 2021-11-06 00:30 | EDT | 1.009 |  | 14.57 |  | 7.03 |  | 81.1 |  | 40881.3 |  | 26.19 |  | 7.79 |  | 0.49 | i | 1.94 | i | 1.74 | c, i
61-0191 | 2021-11-06 00:45 | EDT | 1.006 |  | 14.517 |  | 7.02 |  | 80.9 |  | 40783.7 |  | 26.12 |  | 7.79 |  | 0.51 | i | 2.01 | i | 1.73 | c, i
61-0191 | 2021-11-06 01:00 | EDT | 1.008 |  | 14.249 |  | 7.06 |  | 80.6 |  | 39900.4 |  | 25.49 |  | 7.78 |  | 0.5 | i | 1.97 | i | 1.66 | c, i
61-0191 | 2021-11-06 01:15 | EDT | 1.005 |  | 13.985 |  | 7.1 |  | 80.4 |  | 39390.2 |  | 25.13 |  | 7.76 |  | 0.53 | i | 2.12 | i | 1.76 | c, i
61-0191 | 2021-11-06 01:30 | EDT | 1.004 |  | 13.658 |  | 7.18 |  | 80.6 |  | 38829.8 |  | 24.73 |  | 7.76 |  | 0.55 | i | 2.2 | i | 1.82 | c, i
61-0191 | 2021-11-06 01:45 | EDT | 1.005 |  | 14.185 |  | 7.07 |  | 80.2 |  | 38725.2 |  | 24.66 |  | 7.75 |  | 0.53 | i | 2.09 | i | 1.75 | c, i
61-0191 | 2021-11-06 02:00 | EDT | 1.005 |  | 14.062 |  | 7.08 |  | 80.1 |  | 38697.2 |  | 24.64 |  | 7.75 |  | 0.56 | i | 2.22 | i | 1.8 | c, i
61-0191 | 2021-11-06 02:15 | EDT | 1.002 |  | 14.035 |  | 7.11 |  | 80.4 |  | 38636.6 |  | 24.6 |  | 7.74 |  | 0.57 | i | 2.25 | i | 1.73 | c, i
61-0191 | 2021-11-06 02:30 | EDT | 1.003 |  | 14.313 |  | 7.05 |  | 80.1 |  | 38659 |  | 24.62 |  | 7.75 |  | 0.53 | i | 2.11 | i | 1.81 | c, i
61-0191 | 2021-11-06 02:45 | EDT | 1.003 |  | 14.227 |  | 7.06 |  | 80 |  | 38148.7 |  | 24.26 |  | 7.74 |  | 0.59 | i | 2.33 | i | 1.93 | c, i
61-0191 | 2021-11-06 03:00 | EDT | 1.005 |  | 14.111 |  | 7.1 |  | 79.9 |  | 37320.6 |  | 23.68 |  | 7.73 |  | 0.59 | i | 2.35 | i | 1.99 | c, i
61-0191 | 2021-11-06 03:15 | EDT | 1.006 |  | 14.049 |  | 7.1 |  | 79.7 |  | 36986.2 |  | 23.44 |  | 7.72 |  | 0.6 | i | 2.4 | i | 1.92 | c, i
61-0191 | 2021-11-06 03:30 | EDT | 1.005 |  | 13.915 |  | 7.12 |  | 79.5 |  | 36317.2 |  | 22.97 |  | 7.71 |  | 0.63 | i | 2.52 | i | 1.99 | c, i
61-0191 | 2021-11-06 03:45 | EDT | 1.004 |  | 13.972 |  | 7.11 |  | 79.4 |  | 36387.7 |  | 23.02 |  | 7.7 |  | 0.64 | i | 2.55 | i | 2.03 | c, i
61-0191 | 2021-11-06 04:00 | EDT | 1.004 |  | 14.103 |  | 7.09 |  | 79.8 |  | 37198.1 |  | 23.59 |  | 7.72 |  | 0.61 | i | 2.42 | i | 2.02 | c, i
61-0191 | 2021-11-06 04:15 | EDT | 1.004 |  | 14.364 |  | 7.01 |  | 79.9 |  | 38859.9 |  | 24.76 |  | 7.75 |  | 0.59 | i | 2.35 | i | 2.03 | c, i
61-0191 | 2021-11-06 04:30 | EDT | 1.008 |  | 14.269 |  | 7.03 |  | 79.9 |  | 38578.8 |  | 24.56 |  | 7.74 |  | 0.6 | i | 2.39 | i | 1.91 | c, i
61-0191 | 2021-11-06 04:45 | EDT | 1.006 |  | 14.3 |  | 7.03 |  | 80 |  | 38942.7 |  | 24.82 |  | 7.75 |  | 0.6 | i | 2.38 | i | 2.01 | c, i
61-0191 | 2021-11-06 05:00 | EDT | 1.007 |  | 14.167 |  | 7.1 |  | 80.9 |  | 39987.4 |  | 25.55 |  | 7.77 |  | 0.6 | i | 2.37 | i | 1.93 | c, i
61-0191 | 2021-11-06 05:15 | EDT | 1.008 |  | 14.216 |  | 7.1 |  | 81.1 |  | 40044.3 |  | 25.59 |  | 7.77 |  | 0.6 | i | 2.39 | i | 2.05 | c, i
61-0191 | 2021-11-06 05:30 | EDT | 1.008 |  | 14.151 |  | 7.1 |  | 81 |  | 39949 |  | 25.52 |  | 7.77 |  | 0.58 | i | 2.32 | i | 1.97 | c, i
61-0191 | 2021-11-06 05:45 | EDT | 1.009 |  | 14.183 |  | 7.1 |  | 81 |  | 39887 |  | 25.48 |  | 7.77 |  | 0.58 | i | 2.32 | i | 1.97 | c, i
61-0191 | 2021-11-06 06:00 | EDT | 1.012 |  | 14.101 |  | 7.14 |  | 81.3 |  | 39798.2 |  | 25.42 |  | 7.77 |  | 0.6 | i | 2.38 | i | 1.92 | c, i
61-0191 | 2021-11-06 06:15 | EDT | 1.011 |  | 14.072 |  | 7.17 |  | 81.6 |  | 39721.1 |  | 25.36 |  | 7.77 |  | 0.62 | i | 2.45 | i | 2.04 | c, i
61-0191 | 2021-11-06 06:30 | EDT | 1.01 |  | 13.962 |  | 7.2 |  | 81.6 |  | 39485.1 |  | 25.19 |  | 7.76 |  | 0.57 | i | 2.25 | i | 1.93 | c, i
61-0191 | 2021-11-06 06:45 | EDT | 1.011 |  | 13.854 |  | 7.22 |  | 81.6 |  | 39390.8 |  | 25.12 |  | 7.76 |  | 0.58 | i | 2.31 | i | 1.89 | c, i
61-0191 | 2021-11-06 07:00 | EDT | 1.013 |  | 13.665 |  | 7.21 |  | 81.3 |  | 39647 |  | 25.3 |  | 7.77 |  | 0.72 | i | 2.88 | i | 2.84 | c, i
61-0191 | 2021-11-06 07:15 | EDT | 1.015 |  | 13.663 |  | 7.28 |  | 82.1 |  | 39820.2 |  | 25.42 |  | 7.78 |  | 0.67 | i | 2.67 | i | 2.2 | c, i
61-0191 | 2021-11-06 07:30 | EDT | 1.014 |  | 13.579 |  | 7.28 |  | 81.9 |  | 39805.3 |  | 25.41 |  | 7.77 |  | 0.61 | i | 2.43 | i | 2.02 | c, i
61-0191 | 2021-11-06 07:45 | EDT | 1.009 |  | 13.757 |  | 7.24 |  | 81.9 |  | 39979.1 |  | 25.54 |  | 7.78 |  | 0.63 | i | 2.5 | i | 2 | c, i
61-0191 | 2021-11-06 08:00 | EDT | 1.01 |  | 13.795 |  | 7.18 |  | 81.2 |  | 40049.8 |  | 25.59 |  | 7.77 |  | 0.61 | i | 2.43 | i | 1.95 | c, i
61-0191 | 2021-11-06 08:15 | EDT | 1.012 |  | 13.871 |  | 7.16 |  | 81.2 |  | 40033 |  | 25.58 |  | 7.78 |  | 0.68 | i | 2.71 | i | 2.24 | c, i
61-0191 | 2021-11-06 08:30 | EDT | 1.013 |  | 13.852 |  | 7.15 |  | 81 |  | 40035.1 |  | 25.58 |  | 7.78 |  | 0.71 | i | 2.82 | i | 2.35 | c, i
61-0191 | 2021-11-06 08:45 | EDT | 1.014 |  | 14.006 |  | 7.14 |  | 81.3 |  | 40132.1 |  | 25.65 |  | 7.78 |  | 0.74 | i | 2.97 | i | 2.52 | c, i
61-0191 | 2021-11-06 09:00 | EDT | 1.016 |  | 13.735 |  | 7.23 |  | 81.6 |  | 39872.3 |  | 25.46 |  | 7.77 |  | 0.83 | i | 3.33 | i | 2.89 | c, i
61-0191 | 2021-11-06 09:15 | EDT | 1.016 |  | 13.576 |  | 7.32 |  | 82.4 |  | 39897.2 |  | 25.47 |  | 7.77 |  | 0.87 | i | 3.47 | i | 2.97 | c, i
61-0191 | 2021-11-06 09:30 | EDT | 1.016 |  | 13.942 |  | 7.3 |  | 82.9 |  | 40054.3 |  | 25.59 |  | 7.78 |  | 0.75 | i | 2.97 | i | 2.63 | c, i
61-0191 | 2021-11-06 09:45 | EDT | 1.015 |  | 14.216 |  | 7.08 |  | 81 |  | 40431.1 |  | 25.86 |  | 7.77 |  | 0.78 | i | 3.13 | i | 2.81 | c, i
61-0191 | 2021-11-06 10:00 | EDT | 1.016 |  | 14.356 |  | 7.1 |  | 81.6 |  | 40857.4 |  | 26.17 |  | 7.78 |  | 0.66 | i | 2.64 | i | 2.43 | c, i
61-0191 | 2021-11-06 10:15 | EDT | 1.015 |  | 14.197 |  | 7.16 |  | 81.8 |  | 40557.8 |  | 25.95 |  | 7.78 |  | 0.72 | i | 2.87 | i | 2.55 | c, i
61-0191 | 2021-11-06 10:30 | EDT | 1.014 |  | 13.819 |  | 7.21 |  | 81.6 |  | 40006.4 |  | 25.56 |  | 7.77 |  | 0.71 | i | 2.82 | i | 2.44 | c, i
61-0191 | 2021-11-06 10:45 | EDT | 1.014 |  | 14.005 |  | 7.24 |  | 82.4 |  | 40138 |  | 25.65 |  | 7.77 |  | 0.71 | i | 2.83 | i | 2.49 | c, i
61-0191 | 2021-11-06 11:00 | EDT | 1.014 |  | 13.078 |  | 7.42 |  | 81.7 |  | 37222.4 |  | 23.59 |  | 7.74 |  | 0.81 | i | 3.21 | i | 2.6 | c, i
61-0191 | 2021-11-06 11:15 | EDT | 1.017 |  | 13.243 |  | 7.39 |  | 82 |  | 38117.5 |  | 24.22 |  | 7.76 |  | 0.76 | i | 3.03 | i | 2.62 | c, i
61-0191 | 2021-11-06 11:30 | EDT | 1.017 |  | 13.38 |  | 7.4 |  | 82.4 |  | 38175.3 |  | 24.26 |  | 7.76 |  | 0.83 | i | 3.31 | i | 2.78 | c, i
61-0191 | 2021-11-06 11:45 | EDT | 1.018 |  | 13.464 |  | 7.34 |  | 81.8 |  | 38066.3 |  | 24.19 |  | 7.75 |  | 0.75 | i | 3 | i | 2.56 | c, i
61-0191 | 2021-11-06 12:00 | EDT | 1.017 |  | 13.597 |  | 7.3 |  | 81.6 |  | 38186.6 |  | 24.27 |  | 7.75 |  | 0.71 | i | 2.82 | i | 2.31 | c, i
61-0191 | 2021-11-06 12:15 | EDT | 1.016 |  | 13.783 |  | 7.29 |  | 82.1 |  | 39028.6 |  | 24.87 |  | 7.76 |  | 0.72 | i | 2.86 | i | 2.46 | c, i
61-0191 | 2021-11-06 12:30 | EDT | 1.018 |  | 14.221 |  | 7.2 |  | 81.8 |  | 39138.9 |  | 24.95 |  | 7.76 |  | 0.77 | i | 3.09 | i | 2.56 | c, i
61-0191 | 2021-11-06 12:45 | EDT | 1.013 |  | 14.427 |  | 7.08 |  | 81.4 |  | 40493.4 |  | 25.91 |  | 7.78 |  | 0.55 | i | 2.19 | i | 2.01 | c, i
61-0191 | 2021-11-06 13:00 | EDT | 1.008 |  | 14.564 |  | 7.06 |  | 81.4 |  | 40648.7 |  | 26.03 |  | 7.78 |  | 0.51 | i | 2.03 | i | 1.7 | c, i
61-0191 | 2021-11-06 13:15 | EDT | 1.005 |  | 14.556 |  | 7.1 |  | 81.9 |  | 40724.3 |  | 26.08 |  | 7.79 |  | 0.52 | i | 2.06 | i | 1.71 | c, i
61-0191 | 2021-11-06 13:30 | EDT | 0.998 |  | 14.523 |  | 7.09 |  | 81.7 |  | 40637.9 |  | 26.02 |  | 7.79 |  | 0.51 | i | 2.03 | i | 1.77 | c, i
61-0191 | 2021-11-06 13:45 | EDT | 0.995 |  | 14.483 |  | 7.08 |  | 81.4 |  | 40321.8 |  | 25.79 |  | 7.78 |  | 0.52 | i | 2.04 | i | 1.74 | c, i
61-0191 | 2021-11-06 14:00 | EDT | 0.992 |  | 14.446 |  | 7.08 |  | 81.3 |  | 40330.5 |  | 25.8 |  | 7.78 |  | 0.53 | i | 2.09 | i | 1.69 | c, i
61-0191 | 2021-11-06 14:15 | EDT | 0.989 |  | 14.413 |  | 7.07 |  | 81.1 |  | 40029.7 |  | 25.59 |  | 7.78 |  | 0.53 | i | 2.09 | i | 1.78 | c, i
61-0191 | 2021-11-06 14:30 | EDT | 0.985 |  | 14.358 |  | 7.08 |  | 80.9 |  | 39620.4 |  | 25.3 |  | 7.77 |  | 0.55 | i | 2.19 | i | 1.82 | c, i
61-0191 | 2021-11-06 14:45 | EDT | 0.983 |  | 14.333 |  | 7.08 |  | 80.8 |  | 39467.8 |  | 25.19 |  | 7.77 |  | 0.53 | i | 2.11 | i | 1.76 | c, i
61-0191 | 2021-11-06 15:00 | EDT | 0.985 |  | 14.323 |  | 7.11 |  | 80.9 |  | 38964.2 |  | 24.83 |  | 7.76 |  | 0.54 | i | 2.15 | i | 1.74 | c, i
61-0191 | 2021-11-06 15:15 | EDT | 0.978 |  | 14.283 |  | 7.11 |  | 80.8 |  | 38654.7 |  | 24.61 |  | 7.75 |  | 0.61 | i | 2.42 | i | 1.91 | c, i
61-0191 | 2021-11-06 15:30 | EDT | 0.983 |  | 14.279 |  | 7.08 |  | 80.5 |  | 38732.4 |  | 24.67 |  | 7.75 |  | 0.57 | i | 2.26 | i | 1.71 | c, i
61-0191 | 2021-11-06 15:45 | EDT | 0.981 |  | 14.27 |  | 7.08 |  | 80.3 |  | 38207.9 |  | 24.3 |  | 7.74 |  | 0.55 | i | 2.18 | i | 1.79 | c, i
61-0191 | 2021-11-06 16:00 | EDT | 0.978 |  | 14.286 |  | 7.11 |  | 80.6 |  | 38076.2 |  | 24.21 |  | 7.74 |  | 0.57 | i | 2.26 | i | 1.78 | c, i
61-0191 | 2021-11-06 16:15 | EDT | 0.978 |  | 14.223 |  | 7.08 |  | 80.1 |  | 37774.3 |  | 24 |  | 7.73 |  | 0.53 | i | 2.12 | i | 1.69 | c, i
61-0191 | 2021-11-06 16:30 | EDT | 0.977 |  | 14.248 |  | 7.05 |  | 79.9 |  | 38288.1 |  | 24.36 |  | 7.74 |  | 0.5 | i | 1.98 | i | 1.66 | c, i
61-0191 | 2021-11-06 16:45 | EDT | 0.977 |  | 14.331 |  | 7.02 |  | 80 |  | 39133 |  | 24.95 |  | 7.75 |  | 0.48 | i | 1.89 | i | 1.44 | c, i
61-0191 | 2021-11-06 17:00 | EDT | 0.978 |  | 14.323 |  | 7.03 |  | 80.2 |  | 39194.7 |  | 24.99 |  | 7.75 |  | 0.48 | i | 1.9 | i | 1.62 | c, i
61-0191 | 2021-11-06 17:15 | EDT | 0.977 |  | 14.292 |  | 7.04 |  | 80.2 |  | 39037 |  | 24.88 |  | 7.75 |  | 0.48 | i | 1.91 | i | 1.55 | c, i
61-0191 | 2021-11-06 17:30 | EDT | 0.975 |  | 14.191 |  | 7.11 |  | 80.6 |  | 38469.7 |  | 24.48 |  | 7.74 |  | 0.51 | i | 2.03 | i | 1.71 | c, i
61-0191 | 2021-11-06 17:45 | EDT | 0.971 |  | 14.124 |  | 7.14 |  | 80.8 |  | 38440.9 |  | 24.46 |  | 7.74 |  | 0.56 | i | 2.22 | i | 1.71 | c, i
61-0191 | 2021-11-06 18:00 | EDT | 0.971 |  | 13.869 |  | 7.23 |  | 80.8 |  | 36783.4 |  | 23.3 |  | 7.71 |  | 0.61 | i | 2.43 | i | 1.89 | c, i
61-0191 | 2021-11-06 18:15 | EDT | 0.97 |  | 14.125 |  | 7.12 |  | 80.2 |  | 37583.9 |  | 23.86 |  | 7.72 |  | 0.55 | i | 2.17 | i | 1.73 | c, i
61-0191 | 2021-11-06 18:30 | EDT | 0.97 |  | 13.988 |  | 7.15 |  | 80.2 |  | 37231.4 |  | 23.61 |  | 7.72 |  | 0.58 | i | 2.3 | i | 1.84 | c, i
61-0191 | 2021-11-06 18:45 | EDT | 0.969 |  | 13.837 |  | 7.23 |  | 80.9 |  | 37336.6 |  | 23.68 |  | 7.72 |  | 0.6 | i | 2.37 | i | 1.9 | c, i
61-0191 | 2021-11-06 19:00 | EDT | 0.97 |  | 13.853 |  | 7.21 |  | 80.9 |  | 37841.2 |  | 24.04 |  | 7.72 |  | 0.56 | i | 2.21 | i | 1.78 | c, i
61-0191 | 2021-11-06 19:15 | EDT | 0.968 |  | 13.976 |  | 7.19 |  | 81 |  | 38256.9 |  | 24.33 |  | 7.73 |  | 0.55 | i | 2.18 | i | 1.75 | c, i
61-0191 | 2021-11-06 19:30 | EDT | 0.967 |  | 13.757 |  | 7.35 |  | 82.6 |  | 38648 |  | 24.6 |  | 7.75 |  | 0.56 | i | 2.24 | i | 1.74 | c, i
61-0191 | 2021-11-06 19:45 | EDT | 0.968 |  | 13.724 |  | 7.35 |  | 82.7 |  | 38924.2 |  | 24.79 |  | 7.75 |  | 0.57 | i | 2.25 | i | 1.79 | c, i
61-0191 | 2021-11-06 20:00 | EDT | 0.97 |  | 13.703 |  | 7.34 |  | 82.6 |  | 39178.3 |  | 24.97 |  | 7.76 |  | 0.58 | i | 2.3 | i | 1.79 | c, i
61-0191 | 2021-11-06 20:15 | EDT | 0.971 |  | 13.669 |  | 7.32 |  | 82.4 |  | 39374.9 |  | 25.11 |  | 7.76 |  | 0.57 | i | 2.28 | i | 1.82 | c, i
61-0191 | 2021-11-06 20:30 | EDT | 0.972 |  | 13.646 |  | 7.33 |  | 82.5 |  | 39393.9 |  | 25.12 |  | 7.76 |  | 0.58 | i | 2.3 | i | 1.82 | c, i
61-0191 | 2021-11-06 20:45 | EDT | 0.971 |  | 13.641 |  | 7.33 |  | 82.5 |  | 39452.9 |  | 25.16 |  | 7.76 |  | 0.58 | i | 2.29 | i | 1.72 | c, i
61-0191 | 2021-11-06 21:00 | EDT | 0.971 |  | 13.678 |  | 7.35 |  | 82.7 |  | 39486.2 |  | 25.19 |  | 7.76 |  | 0.6 | i | 2.4 | i | 1.89 | c, i
61-0191 | 2021-11-06 21:15 | EDT | 0.973 |  | 13.616 |  | 7.34 |  | 82.6 |  | 39485.2 |  | 25.19 |  | 7.76 |  | 0.57 | i | 2.26 | i | 1.79 | c, i
61-0191 | 2021-11-06 21:30 | EDT | 0.972 |  | 13.769 |  | 7.28 |  | 82.2 |  | 39530.5 |  | 25.22 |  | 7.76 |  | 0.6 | i | 2.37 | i | 2.09 | c, i
61-0191 | 2021-11-06 21:45 | EDT | 0.971 |  | 13.683 |  | 7.34 |  | 82.6 |  | 39407.1 |  | 25.13 |  | 7.76 |  | 0.56 | i | 2.23 | i | 1.8 | c, i
61-0191 | 2021-11-06 22:00 | EDT | 0.971 |  | 13.835 |  | 7.3 |  | 82.5 |  | 39638.6 |  | 25.3 |  | 7.76 |  | 0.59 | i | 2.33 | i | 1.76 | c, i
61-0191 | 2021-11-06 22:15 | EDT | 0.97 |  | 14.015 |  | 7.22 |  | 82.1 |  | 39938.9 |  | 25.51 |  | 7.77 |  | 0.55 | i | 2.2 | i | 1.65 | c, i
61-0191 | 2021-11-06 22:30 | EDT | 0.967 |  | 14.025 |  | 7.21 |  | 82 |  | 40121.1 |  | 25.64 |  | 7.77 |  | 0.55 | i | 2.18 | i | 1.71 | c, i
61-0191 | 2021-11-06 22:45 | EDT | 0.966 |  | 13.585 |  | 7.37 |  | 82.9 |  | 39588.5 |  | 25.26 |  | 7.76 |  | 0.55 | i | 2.19 | i | 1.74 | c, i
61-0191 | 2021-11-06 23:00 | EDT | 0.966 |  | 13.413 |  | 7.41 |  | 82.7 |  | 38863.4 |  | 24.74 |  | 7.75 |  | 0.57 | i | 2.27 | i | 1.78 | c, i
61-0191 | 2021-11-06 23:15 | EDT | 0.966 |  | 13.342 |  | 7.4 |  | 82.3 |  | 38393.8 |  | 24.41 |  | 7.75 |  | 0.57 | i | 2.27 | i | 1.79 | c, i
61-0191 | 2021-11-06 23:30 | EDT | 0.967 |  | 13.534 |  | 7.37 |  | 82.5 |  | 38815.9 |  | 24.71 |  | 7.75 |  | 0.64 | i | 2.53 | i | 1.99 | c, i
61-0191 | 2021-11-06 23:45 | EDT | 0.969 |  | 13.266 |  | 7.4 |  | 82.1 |  | 37872.1 |  | 24.05 |  | 7.74 |  | 0.57 | i | 2.26 | i | 1.75 | c, i
61-0191 | 2021-11-07 | EDT | 0.969 |  | 13.417 |  | 7.38 |  | 82.2 |  | 38130.1 |  | 24.23 |  | 7.74 |  | 0.57 | i | 2.28 | i | 1.74 | c, i
61-0191 | 2021-11-07 00:15 | EDT | 0.971 |  | 13.453 |  | 7.32 |  | 81.4 |  | 37637.2 |  | 23.88 |  | 7.73 |  | 0.54 | i | 2.14 | i | 1.72 | c, i
61-0191 | 2021-11-07 00:30 | EDT | 0.968 |  | 13.945 |  | 7.2 |  | 81.2 |  | 38365.1 |  | 24.4 |  | 7.74 |  | 0.55 | i | 2.19 | i | 1.82 | c, i
61-0191 | 2021-11-07 00:45 | EDT | 0.969 |  | 14.102 |  | 7.15 |  | 81 |  | 38907.4 |  | 24.79 |  | 7.75 |  | 0.57 | i | 2.25 | i | 1.7 | c, i
61-0191 | 2021-11-07 01:00 | EDT | 0.97 |  | 14.026 |  | 7.13 |  | 80.7 |  | 39134.6 |  | 24.95 |  | 7.75 |  | 0.54 | i | 2.13 | i | 1.71 | c, i
61-0191 | 2021-11-07 01:15 | EDT | 0.966 |  | 14.063 |  | 7.11 |  | 80.8 |  | 39588 |  | 25.27 |  | 7.76 |  | 0.54 | i | 2.13 | i | 1.63 | c, i
61-0191 | 2021-11-07 01:30 | EDT | 0.964 |  | 14.201 |  | 7.07 |  | 80.8 |  | 40142.6 |  | 25.66 |  | 7.77 |  | 0.52 | i | 2.05 | i | 1.73 | c, i
61-0191 | 2021-11-07 01:45 | EDT | 0.963 |  | 14.151 |  | 7.07 |  | 80.6 |  | 40194.5 |  | 25.7 |  | 7.77 |  | 0.48 | i | 1.91 | i | 1.62 | c, i
61-0191 | 2021-11-07 01:00 | EST | 0.962 |  | 13.645 |  | 7.16 |  | 80.4 |  | 38975.6 |  | 24.83 |  | 7.75 |  | 0.52 | i | 2.04 | i | 1.65 | c, i
61-0191 | 2021-11-07 01:15 | EST | 0.962 |  | 13.953 |  | 7.11 |  | 80.3 |  | 39045.4 |  | 24.88 |  | 7.75 |  | 0.49 | i | 1.93 | i | 1.64 | c, i
61-0191 | 2021-11-07 01:30 | EST | 0.961 |  | 13.956 |  | 7.11 |  | 80.3 |  | 38848.5 |  | 24.74 |  | 7.75 |  | 0.51 | i | 2.01 | i | 1.7 | c, i
61-0191 | 2021-11-07 01:45 | EST | 0.961 |  | 13.973 |  | 7.11 |  | 80.2 |  | 38600.2 |  | 24.57 |  | 7.75 |  | 0.54 | i | 2.13 | i | 1.64 | c, i
61-0191 | 2021-11-07 02:00 | EST | 0.959 |  | 13.975 |  | 7.1 |  | 80.1 |  | 38589.9 |  | 24.56 |  | 7.75 |  | 0.6 | i | 2.39 | i | 1.91 | c, i
61-0191 | 2021-11-07 02:15 | EST | 0.959 |  | 13.866 |  | 7.12 |  | 80 |  | 37971.5 |  | 24.13 |  | 7.73 |  | 0.55 | i | 2.2 | i | 1.82 | c, i
61-0191 | 2021-11-07 02:30 | EST | 0.956 |  | 13.845 |  | 7.12 |  | 79.9 |  | 37841.1 |  | 24.04 |  | 7.73 |  | 0.56 | i | 2.22 | i | 1.82 | c, i
61-0191 | 2021-11-07 02:45 | EST | 0.956 |  | 13.649 |  | 7.16 |  | 79.6 |  | 36707.4 |  | 23.24 |  | 7.71 |  | 0.63 | i | 2.52 | i | 1.92 | c, i
61-0191 | 2021-11-07 03:00 | EST | 0.954 |  | 13.472 |  | 7.19 |  | 79.5 |  | 36063.5 |  | 22.79 |  | 7.69 |  | 0.67 | i | 2.66 | i | 2.08 | c, i
61-0191 | 2021-11-07 03:15 | EST | 0.952 |  | 13.403 |  | 7.21 |  | 79.5 |  | 35779.6 |  | 22.59 |  | 7.68 |  | 0.62 | i | 2.48 | i | 2.14 | c, i
61-0191 | 2021-11-07 03:30 | EST | 0.949 |  | 13.468 |  | 7.19 |  | 79.4 |  | 35924.3 |  | 22.69 |  | 7.69 |  | 0.63 | i | 2.51 | i | 1.93 | c, i
61-0191 | 2021-11-07 03:45 | EST | 0.947 |  | 13.324 |  | 7.22 |  | 79.5 |  | 36068.7 |  | 22.79 |  | 7.69 |  | 0.65 | i | 2.59 | i | 2.03 | c, i
61-0191 | 2021-11-07 04:00 | EST | 0.945 |  | 13.476 |  | 7.19 |  | 79.5 |  | 36388.6 |  | 23.01 |  | 7.69 |  | 0.61 | i | 2.43 | i | 1.95 | c, i
61-0191 | 2021-11-07 04:15 | EST | 0.945 |  | 13.768 |  | 7.12 |  | 79.8 |  | 37780.9 |  | 23.99 |  | 7.72 |  | 0.6 | i | 2.4 | i | 1.95 | c, i
61-0191 | 2021-11-07 04:30 | EST | 0.947 |  | 13.641 |  | 7.15 |  | 79.7 |  | 37387 |  | 23.71 |  | 7.72 |  | 0.62 | i | 2.46 | i | 1.92 | c, i
61-0191 | 2021-11-07 04:45 | EST | 0.945 |  | 13.657 |  | 7.11 |  | 79.5 |  | 38065.4 |  | 24.19 |  | 7.72 |  | 0.6 | i | 2.39 | i | 1.95 | c, i
61-0191 | 2021-11-07 05:00 | EST | 0.945 |  | 13.55 |  | 7.13 |  | 79.8 |  | 38905.8 |  | 24.78 |  | 7.73 |  | 0.65 | i | 2.6 | i | 2.16 | c, i
61-0191 | 2021-11-07 05:15 | EST | 0.945 |  | 13.486 |  | 7.16 |  | 80.2 |  | 39045.9 |  | 24.87 |  | 7.74 |  | 0.63 | i | 2.5 | i | 2.04 | c, i
61-0191 | 2021-11-07 05:30 | EST | 0.944 |  | 13.186 |  | 7.22 |  | 79.8 |  | 37491.9 |  | 23.78 |  | 7.72 |  | 0.65 | i | 2.58 | i | 2.03 | c, i
61-0191 | 2021-11-07 05:45 | EST | 0.943 |  | 13.06 |  | 7.25 |  | 79.8 |  | 37167.9 |  | 23.55 |  | 7.71 |  | 0.66 | i | 2.63 | i | 2.16 | c, i
61-0191 | 2021-11-07 06:00 | EST | 0.94 |  | 13.084 |  | 7.25 |  | 79.7 |  | 36753.6 |  | 23.26 |  | 7.7 |  | 0.68 | i | 2.7 | i | 2.16 | c, i
61-0191 | 2021-11-07 06:15 | EST | 0.941 |  | 13.097 |  | 7.23 |  | 79.6 |  | 37252.6 |  | 23.61 |  | 7.71 |  | 0.65 | i | 2.6 | i | 2.12 | c, i
61-0191 | 2021-11-07 06:30 | EST | 0.942 |  | 13.004 |  | 7.22 |  | 79.5 |  | 37585.9 |  | 23.84 |  | 7.7 |  | 0.64 | i | 2.56 | i | 2.11 | c, i
61-0191 | 2021-11-07 06:45 | EST | 0.942 |  | 12.989 |  | 7.23 |  | 79.3 |  | 36906.7 |  | 23.36 |  | 7.71 |  | 0.66 | i | 2.62 | i | 2.18 | c, i
61-0191 | 2021-11-07 07:00 | EST | 0.942 |  | 13.205 |  | 7.19 |  | 79.9 |  | 38709.6 |  | 24.63 |  | 7.73 |  | 0.72 | i | 2.86 | i | 2.31 | c, i
61-0191 | 2021-11-07 07:15 | EST | 0.943 |  | 13.18 |  | 7.28 |  | 81.1 |  | 39312 |  | 25.05 |  | 7.75 |  | 0.77 | i | 3.05 | i | 2.48 | c, i
61-0191 | 2021-11-07 07:30 | EST | 0.945 |  | 13.69 |  | 7.14 |  | 80.7 |  | 40113 |  | 25.63 |  | 7.75 |  | 0.65 | i | 2.58 | i | 2.19 | c, i
61-0191 | 2021-11-07 07:45 | EST | 0.946 |  | 13.448 |  | 7.28 |  | 81.6 |  | 39712.2 |  | 25.34 |  | 7.76 |  | 0.69 | i | 2.73 | i | 2.29 | c, i
61-0191 | 2021-11-07 08:00 | EST | 0.946 |  | 13.895 |  | 7.16 |  | 81.2 |  | 40129.7 |  | 25.65 |  | 7.77 |  | 0.62 | i | 2.47 | i | 1.99 | c, i
61-0191 | 2021-11-07 08:15 | EST | 0.947 |  | 14.026 |  | 7.09 |  | 80.7 |  | 40148.9 |  | 25.66 |  | 7.77 |  | 0.59 | i | 2.36 | i | 1.94 | c, i
61-0191 | 2021-11-07 08:30 | EST | 0.948 |  | 13.936 |  | 7.07 |  | 80.3 |  | 40112.1 |  | 25.63 |  | 7.76 |  | 0.6 | i | 2.39 | i | 2 | c, i
61-0191 | 2021-11-07 08:45 | EST | 0.95 |  | 13.638 |  | 7.19 |  | 80.5 |  | 38484.8 |  | 24.48 |  | 7.76 |  | 0.7 | i | 2.78 | i | 2.3 | c, i
61-0191 | 2021-11-07 09:00 | EST | 0.946 |  | 13.338 |  | 7.31 |  | 81.7 |  | 39309.3 |  | 25.06 |  | 7.76 |  | 0.73 | i | 2.93 | i | 2.45 | c, i
61-0191 | 2021-11-07 09:15 | EST | 0.948 |  | 13.544 |  | 7.27 |  | 81.7 |  | 39644 |  | 25.3 |  | 7.76 |  | 0.73 | i | 2.9 | i | 2.39 | c, i
61-0191 | 2021-11-07 09:30 | EST | 0.948 |  | 13.834 |  | 7.15 |  | 81 |  | 40060.1 |  | 25.6 |  | 7.76 |  | 0.72 | i | 2.85 | i | 2.36 | c, i
61-0191 | 2021-11-07 09:45 | EST | 0.947 |  | 13.97 |  | 7.11 |  | 80.9 |  | 40257.1 |  | 25.74 |  | 7.77 |  | 0.64 | i | 2.54 | i | 2.06 | c, i
61-0191 | 2021-11-07 10:00 | EST | 0.946 |  | 14.101 |  | 7.08 |  | 80.8 |  | 40438 |  | 25.87 |  | 7.77 |  | 0.61 | i | 2.42 | i | 2.03 | c, i
61-0191 | 2021-11-07 10:15 | EST | 0.943 |  | 14.276 |  | 7.04 |  | 80.7 |  | 40770.7 |  | 26.11 |  | 7.78 |  | 0.57 | i | 2.25 | i | 1.89 | c, i
61-0191 | 2021-11-07 10:30 | EST | 0.939 |  | 14.33 |  | 7.04 |  | 80.8 |  | 40854 |  | 26.17 |  | 7.78 |  | 0.57 | i | 2.25 | i | 1.83 | c, i
61-0191 | 2021-11-07 10:45 | EST | 0.94 |  | 13.44 |  | 7.36 |  | 81.9 |  | 37705.3 |  | 23.93 |  | 7.74 |  | 0.66 | i | 2.61 | i | 2.09 | c, i
61-0191 | 2021-11-07 11:00 | EST | 0.939 |  | 13.854 |  | 7.19 |  | 81.3 |  | 39665.7 |  | 25.32 |  | 7.76 |  | 0.61 | i | 2.44 | i | 2.05 | c, i
61-0191 | 2021-11-07 11:15 | EST | 0.938 |  | 13.352 |  | 7.35 |  | 81.4 |  | 37396.7 |  | 23.71 |  | 7.73 |  | 0.75 | i | 2.99 | i | 2.41 | c, i
61-0191 | 2021-11-07 11:30 | EST | 0.937 |  | 13.411 |  | 7.32 |  | 81.3 |  | 37505 |  | 23.79 |  | 7.73 |  | 0.74 | i | 2.93 | i | 2.14 | c, i
61-0191 | 2021-11-07 11:45 | EST | 0.935 |  | 13.57 |  | 7.29 |  | 81.5 |  | 38192.9 |  | 24.28 |  | 7.74 |  | 0.76 | i | 3.03 | i | 2.35 | c, i
61-0191 | 2021-11-07 12:00 | EST | 0.933 |  | 13.762 |  | 7.26 |  | 81.8 |  | 39244 |  | 25.02 |  | 7.76 |  | 0.86 | i | 3.42 | i | 2.9 | c, i
61-0191 | 2021-11-07 12:15 | EST | 0.933 |  | 13.858 |  | 7.27 |  | 82 |  | 38932.6 |  | 24.8 |  | 7.75 |  | 0.83 | i | 3.31 | i | 2.83 | c, i
61-0191 | 2021-11-07 12:30 | EST | 0.932 |  | 14.07 |  | 7.13 |  | 81.1 |  | 39933 |  | 25.51 |  | 7.76 |  | 0.55 | i | 2.2 | i | 1.91 | c, i
61-0191 | 2021-11-07 12:45 | EST | 0.928 |  | 14.304 |  | 7.06 |  | 81 |  | 40655.1 |  | 26.03 |  | 7.78 |  | 0.47 | i | 1.85 | i | 1.54 | c, i
61-0191 | 2021-11-07 13:00 | EST | 0.923 |  | 14.363 |  | 7.13 |  | 81.7 |  | 40212.9 |  | 25.71 |  | 7.77 |  | 0.51 | i | 2.02 | i | 1.62 | c, i
61-0191 | 2021-11-07 13:15 | EST | 0.916 |  | 14.338 |  | 7.12 |  | 81.6 |  | 40421.9 |  | 25.86 |  | 7.78 |  | 0.5 | i | 2 | i | 1.54 | c, i
61-0191 | 2021-11-07 13:30 | EST | 0.914 |  | 14.288 |  | 7.1 |  | 81.4 |  | 40553.1 |  | 25.95 |  | 7.78 |  | 0.47 | i | 1.84 | i | 1.43 | c, i
61-0191 | 2021-11-07 13:45 | EST | 0.91 |  | 14.24 |  | 7.12 |  | 81.3 |  | 39829.5 |  | 25.44 |  | 7.77 |  | 0.49 | i | 1.94 | i | 1.53 | c, i
61-0191 | 2021-11-07 14:00 | EST | 0.907 |  | 14.22 |  | 7.13 |  | 81.3 |  | 39778 |  | 25.4 |  | 7.77 |  | 0.51 | i | 2.01 | i | 1.59 | c, i
61-0191 | 2021-11-07 14:15 | EST | 0.908 |  | 14.144 |  | 7.14 |  | 81.1 |  | 39157.8 |  | 24.97 |  | 7.76 |  | 0.55 | i | 2.2 | i | 1.68 | c, i
61-0191 | 2021-11-07 14:30 | EST | 0.903 |  | 14.063 |  | 7.16 |  | 81 |  | 38490 |  | 24.49 |  | 7.74 |  | 0.55 | i | 2.2 | i | 1.8 | c, i
61-0191 | 2021-11-07 14:45 | EST | 0.902 |  | 13.994 |  | 7.16 |  | 80.8 |  | 38443.9 |  | 24.46 |  | 7.74 |  | 0.54 | i | 2.13 | i | 1.62 | c, i
61-0191 | 2021-11-07 15:00 | EST | 0.901 |  | 13.99 |  | 7.13 |  | 80.6 |  | 38636.8 |  | 24.6 |  | 7.75 |  | 0.53 | i | 2.11 | i | 1.66 | c, i
61-0191 | 2021-11-07 15:15 | EST | 0.901 |  | 13.928 |  | 7.16 |  | 80.5 |  | 37761.2 |  | 23.98 |  | 7.73 |  | 0.55 | i | 2.19 | i | 1.6 | c, i
61-0191 | 2021-11-07 15:30 | EST | 0.902 |  | 13.818 |  | 7.2 |  | 80.6 |  | 37224.1 |  | 23.6 |  | 7.72 |  | 0.59 | i | 2.35 | i | 1.77 | c, i
61-0191 | 2021-11-07 15:45 | EST | 0.903 |  | 13.77 |  | 7.2 |  | 80.4 |  | 37142.8 |  | 23.55 |  | 7.71 |  | 0.57 | i | 2.28 | i | 1.84 | c, i
61-0191 | 2021-11-07 16:00 | EST | 0.901 |  | 13.696 |  | 7.21 |  | 80.3 |  | 37060.5 |  | 23.49 |  | 7.71 |  | 0.61 | i | 2.43 | i | 1.91 | c, i
61-0191 | 2021-11-07 16:15 | EST | 0.901 |  | 13.708 |  | 7.19 |  | 80.2 |  | 37130.2 |  | 23.54 |  | 7.71 |  | 0.58 | i | 2.3 | i | 1.8 | c, i
61-0191 | 2021-11-07 16:30 | EST | 0.9 |  | 13.849 |  | 7.13 |  | 79.8 |  | 37389.1 |  | 23.72 |  | 7.71 |  | 0.55 | i | 2.17 | i | 1.7 | c, i
61-0191 | 2021-11-07 16:45 | EST | 0.902 |  | 13.826 |  | 7.14 |  | 80.1 |  | 37840.6 |  | 24.03 |  | 7.72 |  | 0.56 | i | 2.21 | i | 1.63 | c, i
61-0191 | 2021-11-07 17:00 | EST | 0.902 |  | 13.865 |  | 7.13 |  | 80.1 |  | 37975.3 |  | 24.13 |  | 7.72 |  | 0.52 | i | 2.07 | i | 1.63 | c, i
61-0191 | 2021-11-07 17:15 | EST | 0.903 |  | 13.871 |  | 7.12 |  | 80 |  | 37804.2 |  | 24.01 |  | 7.72 |  | 0.54 | i | 2.13 | i | 1.68 | c, i
61-0191 | 2021-11-07 17:30 | EST | 0.905 |  | 13.878 |  | 7.11 |  | 79.8 |  | 37559.7 |  | 23.84 |  | 7.72 |  | 0.55 | i | 2.19 | i | 1.59 | c, i
61-0191 | 2021-11-07 17:45 | EST | 0.91 |  | 13.649 |  | 7.2 |  | 80.1 |  | 36750.8 |  | 23.27 |  | 7.7 |  | 0.59 | i | 2.35 | i | 1.76 | c, i
61-0191 | 2021-11-07 18:00 | EST | 0.91 |  | 13.448 |  | 7.27 |  | 80.3 |  | 36128.7 |  | 22.83 |  | 7.69 |  | 0.6 | i | 2.41 | i | 1.85 | c, i
61-0191 | 2021-11-07 18:15 | EST | 0.903 |  | 13.427 |  | 7.29 |  | 80.5 |  | 36164.9 |  | 22.86 |  | 7.69 |  | 0.61 | i | 2.42 | i | 1.85 | c, i
61-0191 | 2021-11-07 18:30 | EST | 0.902 |  | 13.48 |  | 7.27 |  | 80.6 |  | 36620.8 |  | 23.18 |  | 7.69 |  | 0.58 | i | 2.31 | i | 1.81 | c, i
61-0191 | 2021-11-07 18:45 | EST | 0.9 |  | 13.416 |  | 7.3 |  | 80.5 |  | 36040.5 |  | 22.77 |  | 7.69 |  | 0.61 | i | 2.43 | i | 1.87 | c, i
61-0191 | 2021-11-07 19:00 | EST | 0.899 |  | 13.443 |  | 7.28 |  | 80.5 |  | 36399.6 |  | 23.02 |  | 7.7 |  | 0.57 | i | 2.28 | i | 1.81 | c, i
61-0191 | 2021-11-07 19:15 | EST | 0.896 |  | 13.486 |  | 7.24 |  | 80.3 |  | 36761.2 |  | 23.27 |  | 7.7 |  | 0.59 | i | 2.36 | i | 1.79 | c, i
61-0191 | 2021-11-07 19:30 | EST | 0.897 |  | 13.477 |  | 7.24 |  | 80.3 |  | 36991.8 |  | 23.43 |  | 7.7 |  | 0.61 | i | 2.43 | i | 1.83 | c, i
61-0191 | 2021-11-07 19:45 | EST | 0.896 |  | 13.581 |  | 7.24 |  | 80.7 |  | 37536.6 |  | 23.82 |  | 7.72 |  | 0.58 | i | 2.29 | i | 1.67 | c, i
61-0191 | 2021-11-07 20:00 | EST | 0.898 |  | 13.584 |  | 7.25 |  | 80.9 |  | 37928.2 |  | 24.09 |  | 7.72 |  | 0.58 | i | 2.29 | i | 1.68 | c, i
61-0191 | 2021-11-07 20:15 | EST | 0.896 |  | 13.582 |  | 7.23 |  | 80.8 |  | 38411.7 |  | 24.43 |  | 7.73 |  | 0.56 | i | 2.24 | i | 1.69 | c, i
61-0191 | 2021-11-07 20:30 | EST | 0.897 |  | 13.569 |  | 7.25 |  | 81.2 |  | 38847.6 |  | 24.74 |  | 7.73 |  | 0.57 | i | 2.25 | i | 1.67 | c, i
61-0191 | 2021-11-07 20:45 | EST | 0.897 |  | 13.514 |  | 7.3 |  | 81.6 |  | 38451.3 |  | 24.46 |  | 7.73 |  | 0.6 | i | 2.37 | i | 1.8 | c, i
61-0191 | 2021-11-07 21:00 | EST | 0.899 |  | 13.528 |  | 7.26 |  | 81.3 |  | 38738.2 |  | 24.66 |  | 7.74 |  | 0.57 | i | 2.27 | i | 1.75 | c, i
61-0191 | 2021-11-07 21:15 | EST | 0.899 |  | 13.498 |  | 7.31 |  | 81.9 |  | 38978 |  | 24.83 |  | 7.75 |  | 0.56 | i | 2.23 | i | 1.62 | c, i
61-0191 | 2021-11-07 21:30 | EST | 0.899 |  | 13.445 |  | 7.34 |  | 82.1 |  | 38894.9 |  | 24.77 |  | 7.75 |  | 0.57 | i | 2.26 | i | 1.61 | c, i
61-0191 | 2021-11-07 21:45 | EST | 0.899 |  | 13.371 |  | 7.36 |  | 82.1 |  | 38701.3 |  | 24.63 |  | 7.74 |  | 0.55 | i | 2.18 | i | 1.63 | c, i
61-0191 | 2021-11-07 22:00 | EST | 0.897 |  | 13.744 |  | 7.29 |  | 82.4 |  | 39847.1 |  | 25.44 |  | 7.76 |  | 0.53 | i | 2.1 | i | 1.57 | c, i
61-0191 | 2021-11-07 22:15 | EST | 0.897 |  | 14.341 |  | 6.95 |  | 80.1 |  | 41567.6 |  | 26.67 |  | 7.78 |  | 0.56 | i | 2.23 | i | 1.76 | c, i
61-0191 | 2021-11-07 22:30 | EST | 0.897 |  | 14.37 |  | 6.93 |  | 80 |  | 41801.8 |  | 26.84 |  | 7.78 |  | 0.55 | i | 2.2 | i | 1.77 | c, i
61-0191 | 2021-11-07 22:45 | EST | 0.896 |  | 12.975 |  | 7.41 |  | 81.7 |  | 37992.4 |  | 24.12 |  | 7.74 |  | 0.56 | i | 2.21 | i | 1.64 | c, i
61-0191 | 2021-11-07 23:00 | EST | 0.897 |  | 13.137 |  | 7.39 |  | 81.9 |  | 38293.1 |  | 24.34 |  | 7.74 |  | 0.56 | i | 2.23 | i | 1.63 | c, i
61-0191 | 2021-11-07 23:15 | EST | 0.898 |  | 12.879 |  | 7.47 |  | 81.7 |  | 36657.2 |  | 23.19 |  | 7.72 |  | 0.57 | i | 2.25 | i | 1.77 | c, i
61-0191 | 2021-11-07 23:30 | EST | 0.898 |  | 13.131 |  | 7.4 |  | 81.6 |  | 37187.5 |  | 23.56 |  | 7.72 |  | 0.58 | i | 2.31 | i | 1.73 | c, i
61-0191 | 2021-11-07 23:45 | EST | 0.895 |  | 13.33 |  | 7.36 |  | 81.6 |  | 37587.9 |  | 23.85 |  | 7.73 |  | 0.57 | i | 2.27 | i | 1.79 | c, i
61-0191 | 2021-11-08 | EST | 0.899 |  | 13.404 |  | 7.31 |  | 81.2 |  | 37612.1 |  | 23.87 |  | 7.72 |  | 0.55 | i | 2.18 | i | 1.79 | c, i
61-0191 | 2021-11-08 00:15 | EST | 0.899 |  | 13.671 |  | 7.19 |  | 80.7 |  | 38623.7 |  | 24.58 |  | 7.74 |  | 0.52 | i | 2.04 | i | 1.57 | c, i
61-0191 | 2021-11-08 00:30 | EST | 0.9 |  | 13.602 |  | 7.18 |  | 80.4 |  | 38406.7 |  | 24.43 |  | 7.74 |  | 0.52 | i | 2.06 | i | 1.72 | c, i
61-0191 | 2021-11-08 00:45 | EST | 0.901 |  | 13.833 |  | 7.11 |  | 80.3 |  | 39431.4 |  | 25.15 |  | 7.75 |  | 0.52 | i | 2.08 | i | 1.66 | c, i
61-0191 | 2021-11-08 01:00 | EST | 0.899 |  | 13.854 |  | 7.1 |  | 80.4 |  | 39979.2 |  | 25.54 |  | 7.76 |  | 0.49 | i | 1.95 | i | 1.63 | c, i
61-0191 | 2021-11-08 01:15 | EST | 0.9 |  | 13.84 |  | 7.12 |  | 80.6 |  | 39801.2 |  | 25.41 |  | 7.77 |  | 0.5 | i | 2 | i | 1.47 | c, i
61-0191 | 2021-11-08 01:30 | EST | 0.896 |  | 13.856 |  | 7.13 |  | 80.8 |  | 40076.7 |  | 25.61 |  | 7.77 |  | 0.49 | i | 1.93 | i | 1.51 | c, i
61-0191 | 2021-11-08 01:45 | EST | 0.892 |  | 13.793 |  | 7.14 |  | 80.7 |  | 39963.2 |  | 25.53 |  | 7.77 |  | 0.49 | i | 1.96 | i | 1.59 | c, i
61-0191 | 2021-11-08 02:00 | EST | 0.891 |  | 13.597 |  | 7.17 |  | 80.6 |  | 39264.7 |  | 25.03 |  | 7.76 |  | 0.55 | i | 2.17 | i | 1.65 | c, i
61-0191 | 2021-11-08 02:15 | EST | 0.887 |  | 13.681 |  | 7.16 |  | 80.6 |  | 39504.1 |  | 25.2 |  | 7.76 |  | 0.54 | i | 2.13 | i | 1.69 | c, i
61-0191 | 2021-11-08 02:30 | EST | 0.889 |  | 13.663 |  | 7.15 |  | 80.4 |  | 38939.7 |  | 24.8 |  | 7.75 |  | 0.53 | i | 2.11 | i | 1.6 | c, i
61-0191 | 2021-11-08 02:45 | EST | 0.889 |  | 13.514 |  | 7.19 |  | 80.4 |  | 38718 |  | 24.64 |  | 7.74 |  | 0.53 | i | 2.1 | i | 1.67 | c, i
61-0191 | 2021-11-08 03:00 | EST | 0.888 |  | 13.714 |  | 7.14 |  | 80.3 |  | 39021.5 |  | 24.86 |  | 7.75 |  | 0.54 | i | 2.15 | i | 1.59 | c, i
61-0191 | 2021-11-08 03:15 | EST | 0.887 |  | 13.75 |  | 7.13 |  | 80.2 |  | 38770.1 |  | 24.69 |  | 7.75 |  | 0.55 | i | 2.19 | i | 1.73 | c, i
61-0191 | 2021-11-08 03:30 | EST | 0.887 |  | 13.579 |  | 7.17 |  | 80 |  | 37832.1 |  | 24.02 |  | 7.73 |  | 0.56 | i | 2.23 | i | 1.77 | c, i
61-0191 | 2021-11-08 03:45 | EST | 0.886 |  | 13.393 |  | 7.21 |  | 79.9 |  | 37067.3 |  | 23.49 |  | 7.71 |  | 0.59 | i | 2.35 | i | 1.89 | c, i
61-0191 | 2021-11-08 04:00 | EST | 0.887 |  | 13.242 |  | 7.24 |  | 79.8 |  | 36599.8 |  | 23.16 |  | 7.7 |  | 0.65 | i | 2.57 | i | 1.96 | c, i
61-0191 | 2021-11-08 04:15 | EST | 0.887 |  | 13.251 |  | 7.23 |  | 79.7 |  | 36600.1 |  | 23.16 |  | 7.7 |  | 0.6 | i | 2.37 | i | 1.85 | c, i
61-0191 | 2021-11-08 04:30 | EST | 0.884 |  | 13.628 |  | 7.14 |  | 80 |  | 38380.2 |  | 24.41 |  | 7.74 |  | 0.57 | i | 2.25 | i | 1.82 | c, i
61-0191 | 2021-11-08 04:45 | EST | 0.884 |  | 13.315 |  | 7.21 |  | 79.8 |  | 37341.3 |  | 23.68 |  | 7.72 |  | 0.57 | i | 2.26 | i | 1.94 | c, i
61-0191 | 2021-11-08 05:00 | EST | 0.884 |  | 13.338 |  | 7.2 |  | 79.7 |  | 37254.3 |  | 23.61 |  | 7.71 |  | 0.55 | i | 2.2 | i | 1.81 | c, i
61-0191 | 2021-11-08 05:15 | EST | 0.883 |  | 13.641 |  | 7.11 |  | 79.9 |  | 38985.2 |  | 24.83 |  | 7.74 |  | 0.57 | i | 2.27 | i | 1.74 | c, i
61-0191 | 2021-11-08 05:30 | EST | 0.885 |  | 13.584 |  | 7.09 |  | 79.6 |  | 39225.8 |  | 25 |  | 7.74 |  | 0.56 | i | 2.22 | i | 1.83 | c, i
61-0191 | 2021-11-08 05:45 | EST | 0.885 |  | 13.526 |  | 7.08 |  | 79.5 |  | 39429.3 |  | 25.14 |  | 7.74 |  | 0.57 | i | 2.27 | i | 1.84 | c, i
61-0191 | 2021-11-08 06:00 | EST | 0.885 |  | 13.511 |  | 7.07 |  | 79.5 |  | 39651.8 |  | 25.3 |  | 7.75 |  | 0.61 | i | 2.44 | i | 2.03 | c, i
61-0191 | 2021-11-08 06:15 | EST | 0.889 |  | 13.309 |  | 7.18 |  | 79.7 |  | 38075 |  | 24.19 |  | 7.73 |  | 0.62 | i | 2.48 | i | 1.9 | c, i
61-0191 | 2021-11-08 06:30 | EST | 0.891 |  | 13.293 |  | 7.16 |  | 79.6 |  | 38412.8 |  | 24.42 |  | 7.73 |  | 0.62 | i | 2.47 | i | 1.97 | c, i
61-0191 | 2021-11-08 06:45 | EST | 0.89 |  | 13.341 |  | 7.16 |  | 79.7 |  | 38348 |  | 24.38 |  | 7.73 |  | 0.65 | i | 2.59 | i | 2.1 | c, i
61-0191 | 2021-11-08 07:00 | EST | 0.894 |  | 13.017 |  | 7.22 |  | 79.4 |  | 37331.8 |  | 23.66 |  | 7.71 |  | 0.69 | i | 2.77 | i | 2.16 | c, i
61-0191 | 2021-11-08 07:15 | EST | 0.896 |  | 12.913 |  | 7.26 |  | 79.6 |  | 37206.1 |  | 23.57 |  | 7.71 |  | 0.69 | i | 2.75 | i | 2.24 | c, i
61-0191 | 2021-11-08 07:30 | EST | 0.897 |  | 13.168 |  | 7.09 |  | 78.7 |  | 38685.1 |  | 24.61 |  | 7.73 |  | 0.69 | i | 2.74 | i | 2.37 | c, i
61-0191 | 2021-11-08 07:45 | EST | 0.897 |  | 13.132 |  | 7.19 |  | 79.9 |  | 38993.4 |  | 24.83 |  | 7.74 |  | 0.68 | i | 2.72 | i | 2.24 | c, i
61-0191 | 2021-11-08 08:00 | EST | 0.9 |  | 13.111 |  | 7.22 |  | 80 |  | 38300.5 |  | 24.34 |  | 7.74 |  | 0.74 | i | 2.95 | i | 2.36 | c, i
61-0191 | 2021-11-08 08:15 | EST | 0.904 |  | 13.217 |  | 7.19 |  | 80.4 |  | 39960.5 |  | 25.51 |  | 7.76 |  | 0.6 | i | 2.39 | i | 1.97 | c, i
61-0191 | 2021-11-08 08:30 | EST | 0.902 |  | 13.177 |  | 7.19 |  | 80.2 |  | 39733.9 |  | 25.35 |  | 7.75 |  | 0.65 | i | 2.57 | i | 1.95 | c, i
61-0191 | 2021-11-08 08:45 | EST | 0.901 |  | 13.271 |  | 7.13 |  | 79.9 |  | 40208.6 |  | 25.69 |  | 7.76 |  | 0.62 | i | 2.47 | i | 1.93 | c, i
61-0191 | 2021-11-08 09:00 | EST | 0.901 |  | 13.87 |  | 7 |  | 79.8 |  | 41292 |  | 26.47 |  | 7.78 |  | 0.56 | i | 2.23 | i | 1.93 | c, i
61-0191 | 2021-11-08 09:15 | EST | 0.9 |  | 13.756 |  | 7.08 |  | 80.4 |  | 41196.3 |  | 26.4 |  | 7.78 |  | 0.6 | i | 2.37 | i | 1.93 | c, i
61-0191 | 2021-11-08 09:30 | EST | 0.898 |  | 13.624 |  | 7.16 |  | 80.9 |  | 40659.6 |  | 26.01 |  | 7.78 |  | 0.58 | i | 2.29 | i | 1.94 | c, i
61-0191 | 2021-11-08 09:45 | EST | 0.905 |  | 13.397 |  | 7.28 |  | 81.6 |  | 39868.8 |  | 25.45 |  | 7.77 |  | 0.55 | i | 2.2 | i | 1.76 | c, i
61-0191 | 2021-11-08 10:00 | EST | 0.906 |  | 13.36 |  | 7.32 |  | 82 |  | 39587.2 |  | 25.25 |  | 7.76 |  | 0.53 | i | 2.1 | i | 1.68 | c, i
61-0191 | 2021-11-08 10:15 | EST | 0.904 |  | 13.563 |  | 7.28 |  | 82.2 |  | 40627.9 |  | 25.99 |  | 7.78 |  | 0.62 | i | 2.47 | i | 2.07 | c, i
61-0191 | 2021-11-08 10:30 | EST | 0.903 |  | 13.6 |  | 7.34 |  | 83 |  | 40867.4 |  | 26.16 |  | 7.79 |  | 0.58 | i | 2.32 | i | 1.95 | c, i
61-0191 | 2021-11-08 10:45 | EST | 0.903 |  | 13.644 |  | 7.34 |  | 83.2 |  | 40969.6 |  | 26.23 |  | 7.79 |  | 0.6 | i | 2.39 | i | 2.09 | c, i
61-0191 | 2021-11-08 11:00 | EST | 0.903 |  | 13.659 |  | 7.4 |  | 83.9 |  | 41128.6 |  | 26.35 |  | 7.8 |  | 0.62 | i | 2.46 | i | 1.96 | c, i
61-0191 | 2021-11-08 11:15 | EST | 0.896 |  | 13.67 |  | 7.41 |  | 84.1 |  | 41366.7 |  | 26.52 |  | 7.81 |  | 0.66 | i | 2.63 | i | 2.17 | c, i
61-0191 | 2021-11-08 11:30 | EST | 0.905 |  | 13.666 |  | 7.46 |  | 83.9 |  | 39285.9 |  | 25.05 |  | 7.77 |  | 0.59 | i | 2.33 | i | 1.83 | c, i
61-0191 | 2021-11-08 11:45 | EST | 0.911 |  | 13.544 |  | 7.47 |  | 83.6 |  | 38614.1 |  | 24.57 |  | 7.76 |  | 0.65 | i | 2.58 | i | 2.07 | c, i
61-0191 | 2021-11-08 12:00 | EST | 0.902 |  | 13.606 |  | 7.42 |  | 83.3 |  | 39173.7 |  | 24.97 |  | 7.77 |  | 0.64 | i | 2.57 | i | 2.02 | c, i
61-0191 | 2021-11-08 12:15 | EST | 0.904 |  | 13.769 |  | 7.39 |  | 83.4 |  | 39546.2 |  | 25.23 |  | 7.77 |  | 0.59 | i | 2.33 | i | 1.96 | c, i
61-0191 | 2021-11-08 12:30 | EST | 0.901 |  | 13.832 |  | 7.35 |  | 83.4 |  | 40417.8 |  | 25.85 |  | 7.79 |  | 0.67 | i | 2.67 | i | 2.16 | c, i
61-0191 | 2021-11-08 12:45 | EST | 0.902 |  | 14.028 |  | 7.25 |  | 82.4 |  | 39952.5 |  | 25.52 |  | 7.77 |  | 0.54 | i | 2.15 | i | 1.75 | c, i
61-0191 | 2021-11-08 13:00 | EST | 0.904 |  | 14.04 |  | 7.2 |  | 82 |  | 40538.4 |  | 25.94 |  | 7.78 |  | 0.5 | i | 2 | i | 1.59 | c, i
61-0191 | 2021-11-08 13:15 | EST | 0.905 |  | 14.143 |  | 7.17 |  | 82.1 |  | 40905.5 |  | 26.2 |  | 7.79 |  | 0.46 | i | 1.8 | i | 1.38 | c, i
61-0191 | 2021-11-08 13:30 | EST | 0.897 |  | 14.125 |  | 7.21 |  | 82.4 |  | 40916.5 |  | 26.21 |  | 7.79 |  | 0.45 | i | 1.77 | i | 1.45 | c, i
61-0191 | 2021-11-08 13:45 | EST | 0.901 |  | 14.071 |  | 7.27 |  | 82.9 |  | 40539.4 |  | 25.94 |  | 7.79 |  | 0.48 | i | 1.92 | i | 1.4 | c, i
61-0191 | 2021-11-08 14:00 | EST | 0.902 |  | 13.998 |  | 7.31 |  | 83.1 |  | 40007.8 |  | 25.56 |  | 7.78 |  | 0.49 | i | 1.95 | i | 1.53 | c, i
61-0191 | 2021-11-08 14:15 | EST | 0.899 |  | 13.967 |  | 7.32 |  | 83.1 |  | 40053.4 |  | 25.59 |  | 7.78 |  | 0.49 | i | 1.94 | i | 1.49 | c, i
61-0191 | 2021-11-08 14:30 | EST | 0.896 |  | 13.874 |  | 7.37 |  | 83.3 |  | 39360.2 |  | 25.1 |  | 7.77 |  | 0.53 | i | 2.1 | i | 1.61 | c, i
61-0191 | 2021-11-08 14:45 | EST | 0.9 |  | 13.844 |  | 7.34 |  | 83 |  | 39412.4 |  | 25.14 |  | 7.77 |  | 0.51 | i | 2.02 | i | 1.57 | c, i
61-0191 | 2021-11-08 15:00 | EST | 0.898 |  | 13.826 |  | 7.35 |  | 83 |  | 39339.4 |  | 25.09 |  | 7.77 |  | 0.52 | i | 2.07 | i | 1.61 | c, i
61-0191 | 2021-11-08 15:15 | EST | 0.901 |  | 13.797 |  | 7.35 |  | 82.9 |  | 39216.8 |  | 25 |  | 7.77 |  | 0.49 | i | 1.94 | i | 1.59 | c, i
61-0191 | 2021-11-08 15:30 | EST | 0.9 |  | 13.782 |  | 7.34 |  | 82.7 |  | 39116.6 |  | 24.93 |  | 7.77 |  | 0.49 | i | 1.95 | i | 1.56 | c, i
61-0191 | 2021-11-08 15:45 | EST | 0.896 |  | 13.751 |  | 7.34 |  | 82.6 |  | 38978.9 |  | 24.83 |  | 7.76 |  | 0.51 | i | 2.01 | i | 1.48 | c, i
61-0191 | 2021-11-08 16:00 | EST | 0.897 |  | 13.702 |  | 7.35 |  | 82.5 |  | 38646 |  | 24.6 |  | 7.76 |  | 0.51 | i | 2.03 | i | 1.49 | c, i
61-0191 | 2021-11-08 16:15 | EST | 0.898 |  | 13.666 |  | 7.35 |  | 82.4 |  | 38470.5 |  | 24.47 |  | 7.75 |  | 0.54 | i | 2.15 | i | 1.54 | c, i
61-0191 | 2021-11-08 16:30 | EST | 0.896 |  | 13.664 |  | 7.34 |  | 82.2 |  | 38357.3 |  | 24.39 |  | 7.75 |  | 0.52 | i | 2.08 | i | 1.54 | c, i
61-0191 | 2021-11-08 16:45 | EST | 0.896 |  | 13.665 |  | 7.33 |  | 82.2 |  | 38461.5 |  | 24.47 |  | 7.75 |  | 0.55 | i | 2.17 | i | 1.56 | c, i
61-0191 | 2021-11-08 17:00 | EST | 0.896 |  | 13.638 |  | 7.34 |  | 82.1 |  | 38269 |  | 24.33 |  | 7.75 |  | 0.56 | i | 2.24 | i | 1.62 | c, i
61-0191 | 2021-11-08 17:15 | EST | 0.895 |  | 13.599 |  | 7.36 |  | 82.2 |  | 38175.4 |  | 24.26 |  | 7.74 |  | 0.57 | i | 2.25 | i | 1.62 | c, i
61-0191 | 2021-11-08 17:30 | EST | 0.897 |  | 13.542 |  | 7.38 |  | 82.2 |  | 37729.3 |  | 23.95 |  | 7.74 |  | 0.57 | i | 2.26 | i | 1.74 | c, i
61-0191 | 2021-11-08 17:45 | EST | 0.898 |  | 13.506 |  | 7.38 |  | 82.2 |  | 37836.8 |  | 24.03 |  | 7.74 |  | 0.59 | i | 2.34 | i | 1.8 | c, i
61-0191 | 2021-11-08 18:00 | EST | 0.9 |  | 13.522 |  | 7.38 |  | 82.1 |  | 37529.1 |  | 23.81 |  | 7.73 |  | 0.57 | i | 2.27 | i | 1.7 | c, i
61-0191 | 2021-11-08 18:15 | EST | 0.902 |  | 13.468 |  | 7.39 |  | 82 |  | 37208.3 |  | 23.59 |  | 7.73 |  | 0.58 | i | 2.32 | i | 1.69 | c, i
61-0191 | 2021-11-08 18:30 | EST | 0.901 |  | 13.527 |  | 7.36 |  | 82 |  | 37571.1 |  | 23.84 |  | 7.73 |  | 0.55 | i | 2.2 | i | 1.73 | c, i
61-0191 | 2021-11-08 18:45 | EST | 0.901 |  | 13.603 |  | 7.32 |  | 81.8 |  | 37879.8 |  | 24.06 |  | 7.74 |  | 0.56 | i | 2.23 | i | 1.75 | c, i
61-0191 | 2021-11-08 19:00 | EST | 0.901 |  | 13.678 |  | 7.29 |  | 81.7 |  | 38398 |  | 24.42 |  | 7.75 |  | 0.57 | i | 2.25 | i | 1.74 | c, i
61-0191 | 2021-11-08 19:15 | EST | 0.9 |  | 13.751 |  | 7.25 |  | 81.6 |  | 38872.5 |  | 24.76 |  | 7.75 |  | 0.53 | i | 2.12 | i | 1.61 | c, i
61-0191 | 2021-11-08 19:30 | EST | 0.899 |  | 13.781 |  | 7.24 |  | 81.5 |  | 39083.7 |  | 24.91 |  | 7.76 |  | 0.54 | i | 2.14 | i | 1.61 | c, i
61-0191 | 2021-11-08 19:45 | EST | 0.898 |  | 13.772 |  | 7.24 |  | 81.5 |  | 38977.3 |  | 24.83 |  | 7.76 |  | 0.52 | i | 2.07 | i | 1.54 | c, i
61-0191 | 2021-11-08 20:00 | EST | 0.897 |  | 13.771 |  | 7.23 |  | 81.4 |  | 38969.7 |  | 24.83 |  | 7.75 |  | 0.52 | i | 2.06 | i | 1.61 | c, i
61-0191 | 2021-11-08 20:15 | EST | 0.899 |  | 13.853 |  | 7.2 |  | 81.4 |  | 39514 |  | 25.21 |  | 7.76 |  | 0.51 | i | 2.04 | i | 1.42 | c, i
61-0191 | 2021-11-08 20:30 | EST | 0.899 |  | 13.873 |  | 7.22 |  | 81.7 |  | 39683.1 |  | 25.33 |  | 7.77 |  | 0.5 | i | 1.98 | i | 1.42 | c, i
61-0191 | 2021-11-08 20:45 | EST | 0.901 |  | 13.896 |  | 7.22 |  | 81.8 |  | 39851.1 |  | 25.45 |  | 7.77 |  | 0.48 | i | 1.88 | i | 1.43 | c, i
61-0191 | 2021-11-08 21:00 | EST | 0.903 |  | 13.906 |  | 7.2 |  | 81.7 |  | 40011.8 |  | 25.56 |  | 7.77 |  | 0.48 | i | 1.9 | i | 1.47 | c, i
61-0191 | 2021-11-08 21:15 | EST | 0.905 |  | 13.94 |  | 7.21 |  | 81.9 |  | 40381 |  | 25.82 |  | 7.78 |  | 0.48 | i | 1.89 | i | 1.34 | c, i
61-0191 | 2021-11-08 21:30 | EST | 0.904 |  | 13.979 |  | 7.22 |  | 82.2 |  | 40739 |  | 26.08 |  | 7.79 |  | 0.49 | i | 1.93 | i | 1.35 | c, i
61-0191 | 2021-11-08 21:45 | EST | 0.903 |  | 13.986 |  | 7.21 |  | 82.2 |  | 40680.3 |  | 26.04 |  | 7.78 |  | 0.49 | i | 1.93 | i | 1.34 | c, i
61-0191 | 2021-11-08 22:00 | EST | 0.904 |  | 13.986 |  | 7.25 |  | 82.7 |  | 40899.9 |  | 26.19 |  | 7.79 |  | 0.47 | i | 1.88 | i | 1.36 | c, i
61-0191 | 2021-11-08 22:15 | EST | 0.903 |  | 13.98 |  | 7.23 |  | 82.5 |  | 40979.1 |  | 26.25 |  | 7.79 |  | 0.5 | i | 1.97 | i | 1.36 | c, i
61-0191 | 2021-11-08 22:30 | EST | 0.903 |  | 13.946 |  | 7.22 |  | 82.2 |  | 40807.4 |  | 26.13 |  | 7.78 |  | 0.55 | i | 2.19 | i | 1.69 | c, i
61-0191 | 2021-11-08 22:45 | EST | 0.903 |  | 13.954 |  | 7.19 |  | 81.8 |  | 40629.7 |  | 26 |  | 7.78 |  | 0.48 | i | 1.88 | i | 1.39 | c, i
61-0191 | 2021-11-08 23:00 | EST | 0.906 |  | 13.925 |  | 7.23 |  | 82.2 |  | 40481.1 |  | 25.89 |  | 7.78 |  | 0.46 | i | 1.81 | i | 1.36 | c, i
61-0191 | 2021-11-08 23:15 | EST | 0.904 |  | 13.939 |  | 7.23 |  | 82.3 |  | 40669.4 |  | 26.03 |  | 7.78 |  | 0.44 | i | 1.75 | i | 1.33 | c, i
61-0191 | 2021-11-08 23:30 | EST | 0.904 |  | 13.884 |  | 7.28 |  | 82.8 |  | 40783.4 |  | 26.11 |  | 7.78 |  | 0.52 | i | 2.06 | i | 1.57 | c, i
61-0191 | 2021-11-08 23:45 | EST | 0.901 |  | 13.897 |  | 7.25 |  | 82.5 |  | 40817.7 |  | 26.13 |  | 7.78 |  | 0.53 | i | 2.09 | i | 1.52 | c, i
61-0191 | 2021-11-09 | EST | 0.901 |  | 13.121 |  | 7.4 |  | 82.1 |  | 38704.6 |  | 24.63 |  | 7.76 |  | 0.5 | i | 1.99 | i | 1.57 | c, i
61-0191 | 2021-11-09 00:15 | EST | 0.902 |  | 13.385 |  | 7.34 |  | 82.1 |  | 39139.5 |  | 24.94 |  | 7.76 |  | 0.51 | i | 2.04 | i | 1.56 | c, i
61-0191 | 2021-11-09 00:30 | EST | 0.9 |  | 13.374 |  | 7.36 |  | 82 |  | 38558.8 |  | 24.53 |  | 7.75 |  | 0.51 | i | 2.03 | i | 1.53 | c, i
61-0191 | 2021-11-09 00:45 | EST | 0.901 |  | 13.57 |  | 7.31 |  | 82.1 |  | 39225 |  | 25 |  | 7.76 |  | 0.52 | i | 2.06 | i | 1.54 | c, i
61-0191 | 2021-11-09 01:00 | EST | 0.902 |  | 13.699 |  | 7.29 |  | 82.2 |  | 39913.7 |  | 25.49 |  | 7.77 |  | 0.51 | i | 2.04 | i | 1.5 | c, i
61-0191 | 2021-11-09 01:15 | EST | 0.904 |  | 13.269 |  | 7.37 |  | 81.8 |  | 38099.3 |  | 24.2 |  | 7.74 |  | 0.54 | i | 2.15 | i | 1.57 | c, i
61-0191 | 2021-11-09 01:30 | EST | 0.903 |  | 13.761 |  | 7.23 |  | 81.6 |  | 39597.4 |  | 25.27 |  | 7.77 |  | 0.52 | i | 2.08 | i | 1.54 | c, i
61-0191 | 2021-11-09 01:45 | EST | 0.901 |  | 13.896 |  | 7.17 |  | 81.5 |  | 40387.5 |  | 25.83 |  | 7.78 |  | 0.52 | i | 2.05 | i | 1.53 | c, i
61-0191 | 2021-11-09 02:00 | EST | 0.901 |  | 13.921 |  | 7.16 |  | 81.5 |  | 40814.4 |  | 26.13 |  | 7.79 |  | 0.5 | i | 1.97 | i | 1.47 | c, i
61-0191 | 2021-11-09 02:15 | EST | 0.902 |  | 13.707 |  | 7.21 |  | 81.6 |  | 40408.9 |  | 25.84 |  | 7.79 |  | 0.49 | i | 1.96 | i | 1.5 | c, i
61-0191 | 2021-11-09 02:30 | EST | 0.901 |  | 13.8 |  | 7.19 |  | 81.6 |  | 40798.1 |  | 26.12 |  | 7.79 |  | 0.52 | i | 2.06 | i | 1.59 | c, i
61-0191 | 2021-11-09 02:45 | EST | 0.897 |  | 13.766 |  | 7.19 |  | 81.6 |  | 40866.2 |  | 26.16 |  | 7.79 |  | 0.49 | i | 1.94 | i | 1.56 | c, i
61-0191 | 2021-11-09 03:00 | EST | 0.894 |  | 13.437 |  | 7.23 |  | 81.2 |  | 40115 |  | 25.62 |  | 7.78 |  | 0.5 | i | 2 | i | 1.51 | c, i
61-0191 | 2021-11-09 03:15 | EST | 0.894 |  | 13.272 |  | 7.27 |  | 81.2 |  | 39363.1 |  | 25.09 |  | 7.76 |  | 0.51 | i | 2.04 | i | 1.67 | c, i
61-0191 | 2021-11-09 03:30 | EST | 0.893 |  | 13.46 |  | 7.25 |  | 81.2 |  | 39291.6 |  | 25.05 |  | 7.76 |  | 0.55 | i | 2.18 | i | 1.62 | c, i
61-0191 | 2021-11-09 03:45 | EST | 0.892 |  | 13.533 |  | 7.23 |  | 81.2 |  | 39460.9 |  | 25.17 |  | 7.77 |  | 0.51 | i | 2.03 | i | 1.56 | c, i
61-0191 | 2021-11-09 04:00 | EST | 0.891 |  | 13.548 |  | 7.22 |  | 80.9 |  | 39072.5 |  | 24.89 |  | 7.76 |  | 0.54 | i | 2.14 | i | 1.59 | c, i
61-0191 | 2021-11-09 04:15 | EST | 0.892 |  | 13.456 |  | 7.26 |  | 81.1 |  | 38502.2 |  | 24.49 |  | 7.75 |  | 0.56 | i | 2.21 | i | 1.75 | c, i
61-0191 | 2021-11-09 04:30 | EST | 0.893 |  | 13.583 |  | 7.24 |  | 81.3 |  | 39125.4 |  | 24.93 |  | 7.76 |  | 0.55 | i | 2.17 | i | 1.62 | c, i
61-0191 | 2021-11-09 04:45 | EST | 0.892 |  | 13.574 |  | 7.24 |  | 81.3 |  | 39164.2 |  | 24.96 |  | 7.76 |  | 0.55 | i | 2.2 | i | 1.68 | c, i
61-0191 | 2021-11-09 05:00 | EST | 0.889 |  | 13.578 |  | 7.24 |  | 81.3 |  | 39154.3 |  | 24.95 |  | 7.76 |  | 0.55 | i | 2.17 | i | 1.7 | c, i
61-0191 | 2021-11-09 05:15 | EST | 0.887 |  | 13.539 |  | 7.24 |  | 81.1 |  | 38774.5 |  | 24.68 |  | 7.76 |  | 0.54 | i | 2.14 | i | 1.61 | c, i
61-0191 | 2021-11-09 05:30 | EST | 0.887 |  | 13.455 |  | 7.26 |  | 81 |  | 38274.7 |  | 24.33 |  | 7.75 |  | 0.52 | i | 2.06 | i | 1.65 | c, i
61-0191 | 2021-11-09 05:45 | EST | 0.884 |  | 13.398 |  | 7.28 |  | 80.9 |  | 37948.7 |  | 24.1 |  | 7.74 |  | 0.55 | i | 2.2 | i | 1.67 | c, i
61-0191 | 2021-11-09 06:00 | EST | 0.883 |  | 13.377 |  | 7.29 |  | 81 |  | 37804.5 |  | 24 |  | 7.74 |  | 0.54 | i | 2.15 | i | 1.7 | c, i
61-0191 | 2021-11-09 06:15 | EST | 0.883 |  | 13.39 |  | 7.28 |  | 80.9 |  | 38045.1 |  | 24.17 |  | 7.74 |  | 0.58 | i | 2.3 | i | 1.8 | c, i
61-0191 | 2021-11-09 06:30 | EST | 0.887 |  | 13.315 |  | 7.3 |  | 80.9 |  | 37652 |  | 23.89 |  | 7.73 |  | 0.62 | i | 2.45 | i | 1.96 | c, i
61-0191 | 2021-11-09 06:45 | EST | 0.888 |  | 13.484 |  | 7.24 |  | 81.1 |  | 39039 |  | 24.87 |  | 7.76 |  | 0.63 | i | 2.49 | i | 1.92 | c, i
61-0191 | 2021-11-09 07:00 | EST | 0.89 |  | 13.608 |  | 7.19 |  | 81 |  | 39803.5 |  | 25.41 |  | 7.77 |  | 0.65 | i | 2.59 | i | 2.02 | c, i
61-0191 | 2021-11-09 07:15 | EST | 0.893 |  | 13.746 |  | 7.15 |  | 81 |  | 40326.2 |  | 25.78 |  | 7.78 |  | 0.61 | i | 2.44 | i | 1.93 | c, i
61-0191 | 2021-11-09 07:30 | EST | 0.891 |  | 13.774 |  | 7.15 |  | 81 |  | 40349.7 |  | 25.8 |  | 7.78 |  | 0.6 | i | 2.37 | i | 1.83 | c, i
61-0191 | 2021-11-09 07:45 | EST | 0.892 |  | 13.774 |  | 7.12 |  | 80.8 |  | 40579.2 |  | 25.96 |  | 7.78 |  | 0.56 | i | 2.22 | i | 1.98 | c, i
61-0191 | 2021-11-09 08:00 | EST | 0.893 |  | 13.661 |  | 7.14 |  | 80.9 |  | 40824.7 |  | 26.13 |  | 7.78 |  | 0.62 | i | 2.45 | i | 1.94 | c, i
61-0191 | 2021-11-09 08:15 | EST | 0.892 |  | 13.542 |  | 7.19 |  | 81.1 |  | 40420.2 |  | 25.84 |  | 7.77 |  | 0.6 | i | 2.4 | i | 2.04 | c, i
61-0191 | 2021-11-09 08:30 | EST | 0.889 |  | 13.415 |  | 7.26 |  | 81.5 |  | 39738.8 |  | 25.36 |  | 7.77 |  | 0.7 | i | 2.8 | i | 2.33 | c, i
61-0191 | 2021-11-09 08:45 | EST | 0.89 |  | 13.39 |  | 7.25 |  | 81.4 |  | 40118.5 |  | 25.63 |  | 7.77 |  | 0.62 | i | 2.48 | i | 2.04 | c, i
61-0191 | 2021-11-09 09:00 | EST | 0.888 |  | 13.122 |  | 7.32 |  | 81.5 |  | 39644.7 |  | 25.29 |  | 7.76 |  | 0.62 | i | 2.47 | i | 1.97 | c, i
61-0191 | 2021-11-09 09:15 | EST | 0.889 |  | 13.157 |  | 7.36 |  | 81.8 |  | 38842.6 |  | 24.72 |  | 7.76 |  | 0.74 | i | 2.95 | i | 2.43 | c, i
61-0191 | 2021-11-09 09:30 | EST | 0.889 |  | 13.157 |  | 7.36 |  | 82 |  | 39529.5 |  | 25.21 |  | 7.77 |  | 0.67 | i | 2.67 | i | 2.02 | c, i
61-0191 | 2021-11-09 09:45 | EST | 0.887 |  | 13.058 |  | 7.43 |  | 82.5 |  | 39444.4 |  | 25.14 |  | 7.77 |  | 0.69 | i | 2.75 | i | 2.13 | c, i
61-0191 | 2021-11-09 10:00 | EST | 0.887 |  | 13.22 |  | 7.45 |  | 83.1 |  | 39378.6 |  | 25.1 |  | 7.77 |  | 0.69 | i | 2.76 | i | 2.06 | c, i
61-0191 | 2021-11-09 10:15 | EST | 0.884 |  | 13.198 |  | 7.48 |  | 83.4 |  | 39269.1 |  | 25.02 |  | 7.77 |  | 0.67 | i | 2.66 | i | 2.07 | c, i
61-0191 | 2021-11-09 10:30 | EST | 0.882 |  | 13.243 |  | 7.48 |  | 83.4 |  | 39281.2 |  | 25.03 |  | 7.77 |  | 0.59 | i | 2.37 | i | 1.87 | c, i
61-0191 | 2021-11-09 10:45 | EST | 0.879 |  | 13.264 |  | 7.41 |  | 82.9 |  | 39795.8 |  | 25.4 |  | 7.77 |  | 0.59 | i | 2.34 | i | 1.73 | c, i
61-0191 | 2021-11-09 11:00 | EST | 0.876 |  | 13.375 |  | 7.38 |  | 82.8 |  | 40049.4 |  | 25.58 |  | 7.78 |  | 0.66 | i | 2.65 | i | 2.02 | c, i
61-0191 | 2021-11-09 11:15 | EST | 0.875 |  | 13.467 |  | 7.39 |  | 83.1 |  | 39968.7 |  | 25.52 |  | 7.78 |  | 0.67 | i | 2.68 | i | 2.08 | c, i
61-0191 | 2021-11-09 11:30 | EST | 0.872 |  | 13.483 |  | 7.42 |  | 83.3 |  | 39811.2 |  | 25.41 |  | 7.78 |  | 0.71 | i | 2.83 | i | 2.26 | c, i
61-0191 | 2021-11-09 11:45 | EST | 0.869 |  | 13.592 |  | 7.5 |  | 84.3 |  | 39344.6 |  | 25.09 |  | 7.77 |  | 0.56 | i | 2.24 | i | 1.65 | c, i
61-0191 | 2021-11-09 12:00 | EST | 0.869 |  | 13.626 |  | 7.52 |  | 84.5 |  | 39325.9 |  | 25.07 |  | 7.77 |  | 0.56 | i | 2.22 | i | 1.71 | c, i
61-0191 | 2021-11-09 12:15 | EST | 0.868 |  | 13.648 |  | 7.47 |  | 84.2 |  | 39774.8 |  | 25.39 |  | 7.78 |  | 0.61 | i | 2.43 | i | 1.91 | c, i
61-0191 | 2021-11-09 12:30 | EST | 0.866 |  | 13.683 |  | 7.43 |  | 84.1 |  | 40466.9 |  | 25.88 |  | 7.78 |  | 0.65 | i | 2.57 | i | 2.06 | c, i
61-0191 | 2021-11-09 12:45 | EST | 0.865 |  | 13.579 |  | 7.29 |  | 82.3 |  | 40532.3 |  | 25.92 |  | 7.79 |  | 0.68 | i | 2.71 | i | 2.14 | c, i
61-0191 | 2021-11-09 13:00 | EST | 0.863 |  | 13.685 |  | 7.55 |  | 84.9 |  | 39209 |  | 24.99 |  | 7.78 |  | 0.69 | i | 2.75 | i | 2.09 | c, i
61-0191 | 2021-11-09 13:15 | EST | 0.864 |  | 13.899 |  | 7.51 |  | 85 |  | 39503.2 |  | 25.2 |  | 7.79 |  | 0.78 | i | 3.11 | i | 2.58 | c, i
61-0191 | 2021-11-09 13:30 | EST | 0.863 |  | 14.09 |  | 7.67 |  | 86.9 |  | 38828.7 |  | 24.73 |  | 7.78 |  | 0.84 | i | 3.36 | i | 2.56 | c, i
61-0191 | 2021-11-09 13:45 | EST | 0.864 |  | 14.098 |  | 7.62 |  | 86.3 |  | 38594.2 |  | 24.57 |  | 7.78 |  | 0.93 | i | 3.72 | i | 3.07 | c, i
61-0191 | 2021-11-09 14:00 | EST | 0.857 |  | 13.679 |  | 7.47 |  | 84.2 |  | 39834 |  | 25.43 |  | 7.79 |  | 0.95 | i | 3.79 | i | 3.09 | c, i
61-0191 | 2021-11-09 14:15 | EST | 0.859 |  | 13.891 |  | 7.47 |  | 84.6 |  | 39685.5 |  | 25.33 |  | 7.79 |  | 0.89 | i | 3.57 | i | 2.95 | c, i
61-0191 | 2021-11-09 14:30 | EST | 0.861 |  | 14.056 |  | 7.71 |  | 87.2 |  | 38868.1 |  | 24.76 |  | 7.79 |  | 1.02 | i | 4.09 | i | 3.4 | c, i
61-0191 | 2021-11-09 14:45 | EST | 0.859 |  | 13.939 |  | 7.36 |  | 83.4 |  | 39719.1 |  | 25.36 |  | 7.78 |  | 0.67 | i | 2.68 | i | 2.07 | c, i
61-0191 | 2021-11-09 15:00 | EST | 0.859 |  | 14.073 |  | 7.48 |  | 84.8 |  | 39064 |  | 24.9 |  | 7.78 |  | 0.65 | i | 2.58 | i | 2.11 | c, i
61-0191 | 2021-11-09 15:15 | EST | 0.859 |  | 14.059 |  | 7.41 |  | 84 |  | 39368.1 |  | 25.11 |  | 7.77 |  | 0.6 | i | 2.38 | i | 1.77 | c, i
61-0191 | 2021-11-09 15:30 | EST | 0.859 |  | 14.15 |  | 7.57 |  | 85.6 |  | 38055.4 |  | 24.19 |  | 7.76 |  | 0.63 | i | 2.51 | i | 1.79 | c, i
61-0191 | 2021-11-09 15:45 | EST | 0.859 |  | 14.049 |  | 7.31 |  | 83.1 |  | 39760.5 |  | 25.39 |  | 7.77 |  | 0.53 | i | 2.11 | i | 1.55 | c, i
61-0191 | 2021-11-09 16:00 | EST | 0.86 |  | 14.066 |  | 7.4 |  | 84 |  | 39360.8 |  | 25.11 |  | 7.77 |  | 0.56 | i | 2.24 | i | 1.63 | c, i
61-0191 | 2021-11-09 16:15 | EST | 0.86 |  | 14.044 |  | 7.27 |  | 82.7 |  | 39998.7 |  | 25.56 |  | 7.78 |  | 0.53 | i | 2.1 | i | 1.54 | c, i
61-0191 | 2021-11-09 16:30 | EST | 0.861 |  | 14 |  | 7.33 |  | 83.1 |  | 39299.6 |  | 25.06 |  | 7.77 |  | 0.54 | i | 2.13 | i | 1.56 | c, i
61-0191 | 2021-11-09 16:45 | EST | 0.863 |  | 13.916 |  | 7.36 |  | 83.1 |  | 38759 |  | 24.68 |  | 7.76 |  | 0.5 | i | 1.98 | i | 1.34 | c, i
61-0191 | 2021-11-09 17:00 | EST | 0.861 |  | 13.909 |  | 7.35 |  | 83 |  | 38892.7 |  | 24.77 |  | 7.76 |  | 0.51 | i | 2.03 | i | 1.38 | c, i
61-0191 | 2021-11-09 17:15 | EST | 0.863 |  | 13.872 |  | 7.32 |  | 82.5 |  | 38755.7 |  | 24.68 |  | 7.76 |  | 0.49 | i | 1.93 | i | 1.42 | c, i
61-0191 | 2021-11-09 17:30 | EST | 0.863 |  | 13.674 |  | 7.35 |  | 82.2 |  | 37894 |  | 24.07 |  | 7.74 |  | 0.52 | i | 2.08 | i | 1.46 | c, i
61-0191 | 2021-11-09 17:45 | EST | 0.86 |  | 13.748 |  | 7.31 |  | 82.1 |  | 38351.4 |  | 24.39 |  | 7.74 |  | 0.48 | i | 1.91 | i | 1.39 | c, i
61-0191 | 2021-11-09 18:00 | EST | 0.864 |  | 13.767 |  | 7.25 |  | 81.6 |  | 39004.8 |  | 24.85 |  | 7.76 |  | 0.51 | i | 2.01 | i | 1.44 | c, i
61-0191 | 2021-11-09 18:15 | EST | 0.863 |  | 13.655 |  | 7.33 |  | 81.8 |  | 37641.2 |  | 23.89 |  | 7.73 |  | 0.54 | i | 2.13 | i | 1.47 | c, i
61-0191 | 2021-11-09 18:30 | EST | 0.862 |  | 13.648 |  | 7.31 |  | 81.8 |  | 38050.2 |  | 24.18 |  | 7.74 |  | 0.51 | i | 2.04 | i | 1.45 | c, i
61-0191 | 2021-11-09 18:45 | EST | 0.863 |  | 13.643 |  | 7.3 |  | 81.7 |  | 38012.8 |  | 24.15 |  | 7.74 |  | 0.51 | i | 2.02 | i | 1.45 | c, i
61-0191 | 2021-11-09 19:00 | EST | 0.862 |  | 13.632 |  | 7.28 |  | 81.4 |  | 38018 |  | 24.16 |  | 7.74 |  | 0.55 | i | 2.19 | i | 1.59 | c, i
61-0191 | 2021-11-09 19:15 | EST | 0.86 |  | 13.613 |  | 7.32 |  | 81.7 |  | 37646.7 |  | 23.89 |  | 7.73 |  | 0.55 | i | 2.2 | i | 1.52 | c, i
61-0191 | 2021-11-09 19:30 | EST | 0.865 |  | 13.644 |  | 7.28 |  | 81.5 |  | 38081.6 |  | 24.2 |  | 7.74 |  | 0.53 | i | 2.08 | i | 1.49 | c, i
61-0191 | 2021-11-09 19:45 | EST | 0.864 |  | 13.656 |  | 7.28 |  | 81.5 |  | 38121.8 |  | 24.23 |  | 7.74 |  | 0.57 | i | 2.28 | i | 1.63 | c, i
61-0191 | 2021-11-09 20:00 | EST | 0.865 |  | 13.634 |  | 7.28 |  | 81.4 |  | 37861.8 |  | 24.05 |  | 7.73 |  | 0.56 | i | 2.21 | i | 1.6 | c, i
61-0191 | 2021-11-09 20:15 | EST | 0.867 |  | 13.654 |  | 7.29 |  | 81.4 |  | 37880.7 |  | 24.06 |  | 7.73 |  | 0.54 | i | 2.16 | i | 1.61 | c, i
61-0191 | 2021-11-09 20:30 | EST | 0.865 |  | 13.734 |  | 7.27 |  | 81.6 |  | 38300.2 |  | 24.36 |  | 7.74 |  | 0.56 | i | 2.22 | i | 1.6 | c, i
61-0191 | 2021-11-09 20:45 | EST | 0.865 |  | 13.687 |  | 7.31 |  | 81.8 |  | 37752.9 |  | 23.97 |  | 7.73 |  | 0.57 | i | 2.26 | i | 1.59 | c, i
61-0191 | 2021-11-09 21:00 | EST | 0.865 |  | 13.862 |  | 7.45 |  | 83.7 |  | 38054.9 |  | 24.19 |  | 7.75 |  | 0.54 | i | 2.16 | i | 1.55 | c, i
61-0191 | 2021-11-09 21:15 | EST | 0.865 |  | 13.853 |  | 7.36 |  | 82.9 |  | 38488.8 |  | 24.49 |  | 7.75 |  | 0.55 | i | 2.17 | i | 1.53 | c, i
61-0191 | 2021-11-09 21:30 | EST | 0.863 |  | 13.762 |  | 7.25 |  | 81.7 |  | 39024.4 |  | 24.86 |  | 7.75 |  | 0.57 | i | 2.25 | i | 1.62 | c, i
61-0191 | 2021-11-09 21:45 | EST | 0.861 |  | 13.747 |  | 7.27 |  | 81.7 |  | 38828 |  | 24.73 |  | 7.75 |  | 0.56 | i | 2.22 | i | 1.54 | c, i
61-0191 | 2021-11-09 22:00 | EST | 0.861 |  | 13.542 |  | 7.57 |  | 84.2 |  | 37269.1 |  | 23.63 |  | 7.73 |  | 0.57 | i | 2.28 | i | 1.52 | c, i
61-0191 | 2021-11-09 22:15 | EST | 0.86 |  | 13.715 |  | 7.57 |  | 85 |  | 38366.6 |  | 24.4 |  | 7.75 |  | 0.57 | i | 2.26 | i | 1.54 | c, i
61-0191 | 2021-11-09 22:30 | EST | 0.862 |  | 13.804 |  | 7.37 |  | 83 |  | 38966.6 |  | 24.82 |  | 7.76 |  | 0.66 | i | 2.61 | i | 1.9 | c, i
61-0191 | 2021-11-09 22:45 | EST | 0.859 |  | 13.886 |  | 7.5 |  | 84.6 |  | 38871.5 |  | 24.76 |  | 7.76 |  | 0.59 | i | 2.35 | i | 1.75 | c, i
61-0191 | 2021-11-09 23:00 | EST | 0.858 |  | 13.912 |  | 7.55 |  | 85.1 |  | 38729.9 |  | 24.66 |  | 7.76 |  | 0.57 | i | 2.26 | i | 1.58 | c, i
61-0191 | 2021-11-09 23:15 | EST | 0.858 |  | 13.922 |  | 7.6 |  | 85.8 |  | 38688 |  | 24.63 |  | 7.77 |  | 0.57 | i | 2.25 | i | 1.53 | c, i
61-0191 | 2021-11-09 23:30 | EST | 0.856 |  | 13.918 |  | 7.63 |  | 86 |  | 38652.9 |  | 24.61 |  | 7.77 |  | 0.55 | i | 2.19 | i | 1.55 | c, i
61-0191 | 2021-11-09 23:45 | EST | 0.856 |  | 13.939 |  | 7.67 |  | 86.6 |  | 38722 |  | 24.66 |  | 7.77 |  | 0.63 | i | 2.51 | i | 1.69 | c, i
61-0191 | 2021-11-10 | EST | 0.854 |  | 13.789 |  | 7.46 |  | 84.6 |  | 40435.7 |  | 25.86 |  | 7.78 |  | 0.71 | i | 2.82 | i | 2.24 | c, i
61-0191 | 2021-11-10 00:15 | EST | 0.855 |  | 13.75 |  | 7.56 |  | 85.4 |  | 39905.6 |  | 25.48 |  | 7.78 |  | 0.68 | i | 2.7 | i | 2.04 | c, i
61-0191 | 2021-11-10 00:30 | EST | 0.854 |  | 13.793 |  | 7.32 |  | 83.1 |  | 40712.5 |  | 26.06 |  | 7.78 |  | 0.62 | i | 2.45 | i | 2.1 | c, i
61-0191 | 2021-11-10 00:45 | EST | 0.854 |  | 13.845 |  | 7.5 |  | 84.5 |  | 38607.6 |  | 24.57 |  | 7.76 |  | 0.53 | i | 2.09 | i | 1.44 | c, i
61-0191 | 2021-11-10 01:00 | EST | 0.853 |  | 13.858 |  | 7.58 |  | 85.2 |  | 38300.3 |  | 24.36 |  | 7.76 |  | 0.53 | i | 2.09 | i | 1.37 | c, i
61-0191 | 2021-11-10 01:15 | EST | 0.855 |  | 13.811 |  | 7.49 |  | 84 |  | 37844.4 |  | 24.04 |  | 7.76 |  | 0.54 | i | 2.14 | i | 1.42 | c, i
61-0191 | 2021-11-10 01:30 | EST | 0.858 |  | 13.512 |  | 7.61 |  | 84.5 |  | 37184.8 |  | 23.57 |  | 7.74 |  | 0.55 | i | 2.18 | i | 1.58 | c, i
61-0191 | 2021-11-10 01:45 | EST | 0.859 |  | 13.608 |  | 7.61 |  | 85 |  | 37891.9 |  | 24.07 |  | 7.75 |  | 0.54 | i | 2.15 | i | 1.55 | c, i
61-0191 | 2021-11-10 02:00 | EST | 0.858 |  | 13.592 |  | 7.66 |  | 85.7 |  | 38374.3 |  | 24.4 |  | 7.76 |  | 0.56 | i | 2.22 | i | 1.63 | c, i
61-0191 | 2021-11-10 02:15 | EST | 0.855 |  | 13.632 |  | 7.72 |  | 86.6 |  | 38924 |  | 24.79 |  | 7.77 |  | 0.61 | i | 2.42 | i | 1.65 | c, i
61-0191 | 2021-11-10 02:30 | EST | 0.853 |  | 13.704 |  | 7.67 |  | 86.2 |  | 38754.6 |  | 24.67 |  | 7.77 |  | 0.56 | i | 2.23 | i | 1.57 | c, i
61-0191 | 2021-11-10 02:45 | EST | 0.853 |  | 13.597 |  | 7.54 |  | 84.1 |  | 37819.3 |  | 24.02 |  | 7.74 |  | 0.52 | i | 2.08 | i | 1.48 | c, i
61-0191 | 2021-11-10 03:00 | EST | 0.852 |  | 13.706 |  | 7.48 |  | 83.9 |  | 38493.3 |  | 24.49 |  | 7.75 |  | 0.52 | i | 2.08 | i | 1.45 | c, i
61-0191 | 2021-11-10 03:15 | EST | 0.851 |  | 13.786 |  | 7.48 |  | 84.3 |  | 39045.1 |  | 24.88 |  | 7.76 |  | 0.54 | i | 2.16 | i | 1.49 | c, i
61-0191 | 2021-11-10 03:30 | EST | 0.854 |  | 13.604 |  | 7.34 |  | 82.1 |  | 38111.2 |  | 24.22 |  | 7.74 |  | 0.55 | i | 2.2 | i | 1.55 | c, i
61-0191 | 2021-11-10 03:45 | EST | 0.855 |  | 13.587 |  | 7.28 |  | 81.4 |  | 38451.6 |  | 24.46 |  | 7.74 |  | 0.52 | i | 2.07 | i | 1.51 | c, i
61-0191 | 2021-11-10 04:00 | EST | 0.854 |  | 13.597 |  | 7.28 |  | 81.5 |  | 38475.6 |  | 24.48 |  | 7.74 |  | 0.55 | i | 2.17 | i | 1.56 | c, i
61-0191 | 2021-11-10 04:15 | EST | 0.851 |  | 13.571 |  | 7.27 |  | 81.3 |  | 38362.4 |  | 24.4 |  | 7.74 |  | 0.53 | i | 2.1 | i | 1.49 | c, i
61-0191 | 2021-11-10 04:30 | EST | 0.848 |  | 13.544 |  | 7.27 |  | 81.1 |  | 38137.8 |  | 24.24 |  | 7.74 |  | 0.53 | i | 2.1 | i | 1.57 | c, i
61-0191 | 2021-11-10 04:45 | EST | 0.846 |  | 13.591 |  | 7.24 |  | 81.1 |  | 38602.2 |  | 24.56 |  | 7.74 |  | 0.55 | i | 2.18 | i | 1.65 | c, i
61-0191 | 2021-11-10 05:00 | EST | 0.841 |  | 13.59 |  | 7.23 |  | 80.9 |  | 38427.1 |  | 24.44 |  | 7.74 |  | 0.57 | i | 2.27 | i | 1.76 | c, i
61-0191 | 2021-11-10 05:15 | EST | 0.84 |  | 13.624 |  | 7.19 |  | 80.7 |  | 38992.8 |  | 24.84 |  | 7.74 |  | 0.55 | i | 2.2 | i | 1.78 | c, i
61-0191 | 2021-11-10 05:30 | EST | 0.84 |  | 13.652 |  | 7.19 |  | 80.7 |  | 38998 |  | 24.84 |  | 7.74 |  | 0.55 | i | 2.17 | i | 1.7 | c, i
61-0191 | 2021-11-10 05:45 | EST | 0.842 |  | 13.617 |  | 7.18 |  | 80.6 |  | 38826.7 |  | 24.72 |  | 7.74 |  | 0.57 | i | 2.25 | i | 1.74 | c, i
61-0191 | 2021-11-10 06:00 | EST | 0.843 |  | 13.601 |  | 7.2 |  | 80.6 |  | 38460.6 |  | 24.46 |  | 7.73 |  | 0.61 | i | 2.43 | i | 1.86 | c, i
61-0191 | 2021-11-10 06:15 | EST | 0.845 |  | 13.566 |  | 7.21 |  | 80.6 |  | 38226.1 |  | 24.3 |  | 7.73 |  | 0.6 | i | 2.4 | i | 1.82 | c, i
61-0191 | 2021-11-10 06:30 | EST | 0.845 |  | 13.534 |  | 7.23 |  | 80.6 |  | 37864.7 |  | 24.05 |  | 7.73 |  | 0.57 | i | 2.25 | i | 1.73 | c, i
61-0191 | 2021-11-10 06:45 | EST | 0.845 |  | 13.476 |  | 7.26 |  | 80.7 |  | 37400.8 |  | 23.72 |  | 7.72 |  | 0.64 | i | 2.55 | i | 1.95 | c, i
61-0191 | 2021-11-10 07:00 | EST | 0.845 |  | 13.525 |  | 7.24 |  | 80.7 |  | 37782.5 |  | 23.99 |  | 7.72 |  | 0.6 | i | 2.39 | i | 1.76 | c, i
61-0191 | 2021-11-10 07:15 | EST | 0.846 |  | 13.485 |  | 7.27 |  | 80.8 |  | 37432.1 |  | 23.74 |  | 7.72 |  | 0.7 | i | 2.8 | i | 2.09 | c, i
61-0191 | 2021-11-10 07:30 | EST | 0.845 |  | 13.59 |  | 7.24 |  | 81 |  | 38486.3 |  | 24.48 |  | 7.73 |  | 0.76 | i | 3.01 | i | 2.29 | c, i
61-0191 | 2021-11-10 07:45 | EST | 0.849 |  | 13.585 |  | 7.26 |  | 81.3 |  | 38521.4 |  | 24.51 |  | 7.74 |  | 0.8 | i | 3.21 | i | 2.44 | c, i
61-0191 | 2021-11-10 08:00 | EST | 0.851 |  | 13.598 |  | 7.29 |  | 81.7 |  | 38676.4 |  | 24.62 |  | 7.74 |  | 0.84 | i | 3.36 | i | 2.58 | c, i
61-0191 | 2021-11-10 08:15 | EST | 0.852 |  | 13.582 |  | 7.35 |  | 82.3 |  | 38617.3 |  | 24.57 |  | 7.74 |  | 0.9 | i | 3.58 | i | 2.79 | c, i
61-0191 | 2021-11-10 08:30 | EST | 0.853 |  | 13.552 |  | 7.32 |  | 81.7 |  | 38065 |  | 24.19 |  | 7.73 |  | 1.02 | i | 4.08 | i | 3.07 | c, i
61-0191 | 2021-11-10 08:45 | EST | 0.852 |  | 13.587 |  | 7.28 |  | 81.3 |  | 38160.4 |  | 24.25 |  | 7.73 |  | 0.9 | i | 3.61 | i | 2.71 | c, i
61-0191 | 2021-11-10 09:00 | EST | 0.851 |  | 13.647 |  | 7.27 |  | 81.5 |  | 38590.1 |  | 24.56 |  | 7.74 |  | 0.86 | i | 3.43 | i | 2.65 | c, i
61-0191 | 2021-11-10 09:15 | EST | 0.849 |  | 13.677 |  | 7.31 |  | 82.1 |  | 38952.8 |  | 24.81 |  | 7.75 |  | 0.73 | i | 2.92 | i | 2.28 | c, i
61-0191 | 2021-11-10 09:30 | EST | 0.85 |  | 13.722 |  | 7.21 |  | 81 |  | 38752.7 |  | 24.67 |  | 7.74 |  | 0.82 | i | 3.26 | i | 2.49 | c, i
61-0191 | 2021-11-10 09:45 | EST | 0.856 |  | 13.754 |  | 7.2 |  | 81 |  | 38866.9 |  | 24.75 |  | 7.75 |  | 0.78 | i | 3.11 | i | 2.51 | c, i
61-0191 | 2021-11-10 10:00 | EST | 0.859 |  | 13.753 |  | 7.18 |  | 80.9 |  | 39021.9 |  | 24.86 |  | 7.74 |  | 0.75 | i | 2.99 | i | 2.36 | c, i
61-0191 | 2021-11-10 10:15 | EST | 0.853 |  | 13.715 |  | 7.29 |  | 81.7 |  | 37885.6 |  | 24.06 |  | 7.74 |  | 0.82 | i | 3.27 | i | 2.45 | c, i
61-0191 | 2021-11-10 10:30 | EST | 0.856 |  | 13.706 |  | 7.36 |  | 82.8 |  | 39183.9 |  | 24.98 |  | 7.76 |  | 0.78 | i | 3.12 | i | 2.62 | c, i
61-0191 | 2021-11-10 10:45 | EST | 0.855 |  | 13.761 |  | 7.69 |  | 86.5 |  | 38804.5 |  | 24.71 |  | 7.77 |  | 0.8 | i | 3.2 | i | 1.79 | c, i
61-0191 | 2021-11-10 11:00 | EST | 0.86 |  | 13.786 |  | 7.74 |  | 87.1 |  | 38708.7 |  | 24.64 |  | 7.77 |  | 0.85 | i | 3.38 | i | 2.52 | c, i
61-0191 | 2021-11-10 11:15 | EST | 0.861 |  | 13.938 |  | 7.61 |  | 86.3 |  | 39547.2 |  | 25.24 |  | 7.78 |  | 0.73 | i | 2.89 | i | 1.82 | c, i
61-0191 | 2021-11-10 11:30 | EST | 0.859 |  | 13.975 |  | 7.53 |  | 85.5 |  | 39905.1 |  | 25.49 |  | 7.78 |  | 0.64 | i | 2.54 | i | 1.98 | c, i
61-0191 | 2021-11-10 11:45 | EST | 0.859 |  | 14.032 |  | 7.48 |  | 85.1 |  | 40239.2 |  | 25.73 |  | 7.78 |  | 0.63 | i | 2.49 | i | 1.94 | c, i
61-0191 | 2021-11-10 12:00 | EST | 0.861 |  | 14.09 |  | 7.62 |  | 86.5 |  | 39594.7 |  | 25.27 |  | 7.78 |  | 0.6 | i | 2.4 | i | 1.81 | c, i
61-0191 | 2021-11-10 12:15 | EST | 0.858 |  | 14.108 |  | 7.59 |  | 86.3 |  | 39834.7 |  | 25.44 |  | 7.78 |  | 0.61 | i | 2.41 | i | 1.8 | c, i
61-0191 | 2021-11-10 12:30 | EST | 0.858 |  | 14.136 |  | 7.56 |  | 86.2 |  | 40106.5 |  | 25.63 |  | 7.79 |  | 0.6 | i | 2.4 | i | 1.78 | c, i
61-0191 | 2021-11-10 12:45 | EST | 0.859 |  | 14.094 |  | 7.53 |  | 86 |  | 40425.9 |  | 25.86 |  | 7.79 |  | 0.62 | i | 2.46 | i | 1.88 | c, i
61-0191 | 2021-11-10 13:00 | EST | 0.861 |  | 14.098 |  | 7.48 |  | 85.4 |  | 40795.9 |  | 26.12 |  | 7.79 |  | 0.61 | i | 2.42 | i | 1.8 | c, i
61-0191 | 2021-11-10 13:15 | EST | 0.864 |  | 14.128 |  | 7.45 |  | 85.3 |  | 40986.7 |  | 26.26 |  | 7.79 |  | 0.56 | i | 2.21 | i | 1.72 | c, i
61-0191 | 2021-11-10 13:30 | EST | 0.868 |  | 14.138 |  | 7.44 |  | 85.2 |  | 41031.2 |  | 26.29 |  | 7.8 |  | 0.59 | i | 2.35 | i | 1.79 | c, i
61-0191 | 2021-11-10 13:45 | EST | 0.86 |  | 14.151 |  | 7.51 |  | 85.8 |  | 40498.4 |  | 25.91 |  | 7.79 |  | 0.6 | i | 2.38 | i | 1.73 | c, i
61-0191 | 2021-11-10 14:00 | EST | 0.861 |  | 14.138 |  | 7.56 |  | 86.4 |  | 40513.1 |  | 25.92 |  | 7.79 |  | 0.65 | i | 2.59 | i | 1.81 | c, i
61-0191 | 2021-11-10 14:15 | EST | 0.868 |  | 14.247 |  | 7.62 |  | 87.1 |  | 39885.1 |  | 25.48 |  | 7.79 |  | 0.67 | i | 2.66 | i | 1.97 | c, i
61-0191 | 2021-11-10 14:30 | EST | 0.868 |  | 14.167 |  | 7.88 |  | 89.6 |  | 39386.9 |  | 25.13 |  | 7.8 |  | 0.94 | i | 3.75 | i | 2.79 | c, i
61-0191 | 2021-11-10 14:45 | EST | 0.869 |  | 14.166 |  | 7.85 |  | 88.7 |  | 37925.6 |  | 24.1 |  | 7.77 |  | 0.78 | i | 3.13 | i | 2.38 | c, i
61-0191 | 2021-11-10 15:00 | EST | 0.873 |  | 14.051 |  | 7.74 |  | 87.3 |  | 38263.3 |  | 24.34 |  | 7.77 |  | 0.76 | i | 3.03 | i | 2.26 | c, i
61-0191 | 2021-11-10 15:15 | EST | 0.877 |  | 14.03 |  | 7.67 |  | 86.8 |  | 38995.2 |  | 24.85 |  | 7.77 |  | 0.67 | i | 2.65 | i | 1.93 | c, i
61-0191 | 2021-11-10 15:30 | EST | 0.878 |  | 14.024 |  | 7.45 |  | 84.6 |  | 39706.2 |  | 25.35 |  | 7.77 |  | 0.56 | i | 2.24 | i | 1.66 | c, i
61-0191 | 2021-11-10 15:45 | EST | 0.883 |  | 13.99 |  | 7.37 |  | 83.6 |  | 39638.4 |  | 25.3 |  | 7.77 |  | 0.52 | i | 2.06 | i | 1.37 | c, i
61-0191 | 2021-11-10 16:00 | EST | 0.886 |  | 13.908 |  | 7.4 |  | 83.6 |  | 39329 |  | 25.08 |  | 7.76 |  | 0.49 | i | 1.93 | i | 1.33 | c, i
61-0191 | 2021-11-10 16:15 | EST | 0.888 |  | 13.863 |  | 7.42 |  | 83.6 |  | 38890 |  | 24.77 |  | 7.76 |  | 0.5 | i | 1.98 | i | 1.4 | c, i
61-0191 | 2021-11-10 16:30 | EST | 0.891 |  | 13.782 |  | 7.49 |  | 84.1 |  | 38175.5 |  | 24.27 |  | 7.75 |  | 0.57 | i | 2.25 | i | 1.56 | c, i
61-0191 | 2021-11-10 16:45 | EST | 0.888 |  | 13.732 |  | 7.48 |  | 83.7 |  | 37905.6 |  | 24.08 |  | 7.74 |  | 0.57 | i | 2.26 | i | 1.56 | c, i
61-0191 | 2021-11-10 17:00 | EST | 0.891 |  | 13.698 |  | 7.46 |  | 83.5 |  | 38033.6 |  | 24.17 |  | 7.74 |  | 0.54 | i | 2.16 | i | 1.49 | c, i
61-0191 | 2021-11-10 17:15 | EST | 0.893 |  | 13.669 |  | 7.44 |  | 83.3 |  | 37949.8 |  | 24.11 |  | 7.74 |  | 0.57 | i | 2.25 | i | 1.55 | c, i
61-0191 | 2021-11-10 17:30 | EST | 0.895 |  | 13.514 |  | 7.51 |  | 83.5 |  | 37448.7 |  | 23.75 |  | 7.73 |  | 0.54 | i | 2.14 | i | 1.48 | c, i
61-0191 | 2021-11-10 17:45 | EST | 0.902 |  | 13.516 |  | 7.44 |  | 82.8 |  | 37577.8 |  | 23.84 |  | 7.73 |  | 0.52 | i | 2.05 | i | 1.47 | c, i
61-0191 | 2021-11-10 18:00 | EST | 0.905 |  | 13.494 |  | 7.42 |  | 82.5 |  | 37576.5 |  | 23.84 |  | 7.73 |  | 0.52 | i | 2.06 | i | 1.43 | c, i
61-0191 | 2021-11-10 18:15 | EST | 0.909 |  | 13.458 |  | 7.42 |  | 82.3 |  | 37118.9 |  | 23.52 |  | 7.72 |  | 0.56 | i | 2.21 | i | 1.52 | c, i
61-0191 | 2021-11-10 18:30 | EST | 0.911 |  | 13.441 |  | 7.43 |  | 82.3 |  | 36893.3 |  | 23.37 |  | 7.72 |  | 0.54 | i | 2.14 | i | 1.55 | c, i
61-0191 | 2021-11-10 18:45 | EST | 0.911 |  | 13.519 |  | 7.39 |  | 82 |  | 36805.4 |  | 23.31 |  | 7.71 |  | 0.54 | i | 2.14 | i | 1.55 | c, i
61-0191 | 2021-11-10 19:00 | EST | 0.913 |  | 13.255 |  | 7.51 |  | 82.5 |  | 35705.9 |  | 22.54 |  | 7.69 |  | 0.59 | i | 2.34 | i | 1.56 | c, i
61-0191 | 2021-11-10 19:15 | EST | 0.915 |  | 13.588 |  | 7.4 |  | 82.2 |  | 36659.9 |  | 23.21 |  | 7.71 |  | 0.54 | i | 2.14 | i | 1.49 | c, i
61-0191 | 2021-11-10 19:30 | EST | 0.917 |  | 13.632 |  | 7.32 |  | 81.6 |  | 37366.9 |  | 23.7 |  | 7.72 |  | 0.56 | i | 2.23 | i | 1.53 | c, i
61-0191 | 2021-11-10 19:45 | EST | 0.919 |  | 13.731 |  | 7.24 |  | 81.3 |  | 38576.8 |  | 24.55 |  | 7.74 |  | 0.53 | i | 2.1 | i | 1.44 | c, i
61-0191 | 2021-11-10 20:00 | EST | 0.925 |  | 13.796 |  | 7.2 |  | 81.2 |  | 38963.9 |  | 24.82 |  | 7.75 |  | 0.54 | i | 2.15 | i | 1.49 | c, i
61-0191 | 2021-11-10 20:15 | EST | 0.928 |  | 13.759 |  | 7.24 |  | 81.5 |  | 38982.5 |  | 24.83 |  | 7.74 |  | 0.53 | i | 2.09 | i | 1.41 | c, i
61-0191 | 2021-11-10 20:30 | EST | 0.932 |  | 13.812 |  | 7.21 |  | 81.5 |  | 39517.2 |  | 25.21 |  | 7.75 |  | 0.5 | i | 1.98 | i | 1.41 | c, i
61-0191 | 2021-11-10 20:45 | EST | 0.933 |  | 13.831 |  | 7.2 |  | 81.5 |  | 39776.3 |  | 25.39 |  | 7.76 |  | 0.51 | i | 2.04 | i | 1.44 | c, i
61-0191 | 2021-11-10 21:00 | EST | 0.935 |  | 13.735 |  | 7.29 |  | 82 |  | 38920.1 |  | 24.79 |  | 7.75 |  | 0.51 | i | 2.02 | i | 1.36 | c, i
61-0191 | 2021-11-10 21:15 | EST | 0.935 |  | 13.701 |  | 7.29 |  | 81.8 |  | 38532.7 |  | 24.52 |  | 7.74 |  | 0.55 | i | 2.17 | i | 1.59 | c, i
61-0191 | 2021-11-10 21:30 | EST | 0.936 |  | 13.636 |  | 7.36 |  | 82.1 |  | 37477.7 |  | 23.78 |  | 7.72 |  | 0.59 | i | 2.34 | i | 1.67 | c, i
61-0191 | 2021-11-10 21:45 | EST | 0.936 |  | 13.745 |  | 7.29 |  | 82.1 |  | 38910.1 |  | 24.78 |  | 7.74 |  | 0.56 | i | 2.24 | i | 1.47 | c, i
61-0191 | 2021-11-10 22:00 | EST | 0.934 |  | 13.767 |  | 7.26 |  | 81.8 |  | 39160.4 |  | 24.96 |  | 7.74 |  | 0.54 | i | 2.14 | i | 1.47 | c, i
61-0191 | 2021-11-10 22:15 | EST | 0.931 |  | 13.89 |  | 7.09 |  | 80.7 |  | 40787.9 |  | 26.11 |  | 7.76 |  | 0.61 | i | 2.42 | i | 1.87 | c, i
61-0191 | 2021-11-10 22:30 | EST | 0.93 |  | 13.901 |  | 7.13 |  | 81.1 |  | 40926.2 |  | 26.21 |  | 7.77 |  | 0.61 | i | 2.44 | i | 1.85 | c, i
61-0191 | 2021-11-10 22:45 | EST | 0.929 |  | 13.937 |  | 7.13 |  | 81.3 |  | 40885.6 |  | 26.18 |  | 7.77 |  | 0.53 | i | 2.1 | i | 1.45 | c, i
61-0191 | 2021-11-10 23:00 | EST | 0.929 |  | 13.934 |  | 7.11 |  | 81.1 |  | 41007.6 |  | 26.27 |  | 7.77 |  | 0.57 | i | 2.26 | i | 1.59 | c, i
61-0191 | 2021-11-10 23:15 | EST | 0.929 |  | 13.926 |  | 7.13 |  | 81.2 |  | 40759.4 |  | 26.09 |  | 7.77 |  | 0.47 | i | 1.85 | i | 1.33 | c, i
61-0191 | 2021-11-10 23:30 | EST | 0.929 |  | 13.92 |  | 7.19 |  | 81.9 |  | 40764.4 |  | 26.09 |  | 7.77 |  | 0.51 | i | 2.02 | i | 1.31 | c, i
61-0191 | 2021-11-10 23:45 | EST | 0.936 |  | 13.929 |  | 7.18 |  | 81.8 |  | 40945.8 |  | 26.22 |  | 7.78 |  | 0.59 | i | 2.36 | i | 1.75 | c, i
61-0191 | 2021-11-11 | EST | 0.941 |  | 13.762 |  | 7.26 |  | 81.9 |  | 39544.4 |  | 25.23 |  | 7.76 |  | 0.49 | i | 1.96 | i | 1.38 | c, i
61-0191 | 2021-11-11 00:15 | EST | 0.945 |  | 13.747 |  | 7.44 |  | 84.1 |  | 40022.6 |  | 25.57 |  | 7.78 |  | 0.56 | i | 2.24 | i | 1.73 | c, i
61-0191 | 2021-11-11 00:30 | EST | 0.946 |  | 13.794 |  | 7.37 |  | 83.7 |  | 40795.7 |  | 26.11 |  | 7.78 |  | 0.54 | i | 2.15 | i | 1.53 | c, i
61-0191 | 2021-11-11 00:45 | EST | 0.947 |  | 13.665 |  | 7.47 |  | 84.4 |  | 40270.3 |  | 25.74 |  | 7.78 |  | 0.61 | i | 2.44 | i | 1.69 | c, i
61-0191 | 2021-11-11 01:00 | EST | 0.95 |  | 13.711 |  | 7.44 |  | 84.3 |  | 40661.6 |  | 26.02 |  | 7.78 |  | 0.62 | i | 2.47 | i | 1.77 | c, i
61-0191 | 2021-11-11 01:15 | EST | 0.951 |  | 13.772 |  | 7.26 |  | 82.4 |  | 40587 |  | 25.97 |  | 7.77 |  | 0.62 | i | 2.46 | i | 1.77 | c, i
61-0191 | 2021-11-11 01:30 | EST | 0.953 |  | 13.802 |  | 7.37 |  | 83.8 |  | 41114.1 |  | 26.34 |  | 7.79 |  | 0.67 | i | 2.68 | i | 1.99 | c, i
61-0191 | 2021-11-11 01:45 | EST | 0.953 |  | 13.828 |  | 7.26 |  | 82.5 |  | 40878.9 |  | 26.17 |  | 7.78 |  | 0.55 | i | 2.2 | i | 1.58 | c, i
61-0191 | 2021-11-11 02:00 | EST | 0.956 |  | 13.892 |  | 7.32 |  | 83.3 |  | 40994.6 |  | 26.26 |  | 7.78 |  | 0.54 | i | 2.16 | i | 1.53 | c, i
61-0191 | 2021-11-11 02:15 | EST | 0.955 |  | 13.799 |  | 7.41 |  | 84.2 |  | 40778.8 |  | 26.1 |  | 7.78 |  | 0.62 | i | 2.47 | i | 1.83 | c, i
61-0191 | 2021-11-11 02:30 | EST | 0.956 |  | 12.721 |  | 7.74 |  | 85.2 |  | 38941.2 |  | 24.78 |  | 7.76 |  | 0.58 | i | 2.3 | i | 1.78 | c, i
61-0191 | 2021-11-11 02:45 | EST | 0.959 |  | 12.774 |  | 7.48 |  | 82.2 |  | 38149.3 |  | 24.23 |  | 7.74 |  | 0.53 | i | 2.12 | i | 1.61 | c, i
61-0191 | 2021-11-11 03:00 | EST | 0.961 |  | 13.268 |  | 7.41 |  | 82.4 |  | 38502.8 |  | 24.49 |  | 7.75 |  | 0.52 | i | 2.07 | i | 1.64 | c, i
61-0191 | 2021-11-11 03:15 | EST | 0.962 |  | 13.497 |  | 7.32 |  | 82 |  | 38934.6 |  | 24.8 |  | 7.75 |  | 0.54 | i | 2.14 | i | 1.59 | c, i
61-0191 | 2021-11-11 03:30 | EST | 0.961 |  | 13.245 |  | 7.38 |  | 82 |  | 38631.7 |  | 24.58 |  | 7.75 |  | 0.54 | i | 2.13 | i | 1.54 | c, i
61-0191 | 2021-11-11 03:45 | EST | 0.964 |  | 13.291 |  | 7.33 |  | 81.7 |  | 38868 |  | 24.74 |  | 7.75 |  | 0.56 | i | 2.21 | i | 1.64 | c, i
61-0191 | 2021-11-11 04:00 | EST | 0.965 |  | 13.578 |  | 7.22 |  | 81.2 |  | 39875 |  | 25.46 |  | 7.76 |  | 0.55 | i | 2.18 | i | 1.72 | c, i
61-0191 | 2021-11-11 04:15 | EST | 0.967 |  | 13.746 |  | 7.11 |  | 80.6 |  | 40639.7 |  | 26 |  | 7.77 |  | 0.55 | i | 2.17 | i | 1.69 | c, i
61-0191 | 2021-11-11 04:30 | EST | 0.97 |  | 13.591 |  | 7.15 |  | 80.8 |  | 40688.9 |  | 26.03 |  | 7.78 |  | 0.53 | i | 2.1 | i | 1.65 | c, i
61-0191 | 2021-11-11 04:45 | EST | 0.966 |  | 13.685 |  | 7.11 |  | 80.7 |  | 41290.8 |  | 26.46 |  | 7.78 |  | 0.55 | i | 2.19 | i | 1.71 | c, i
61-0191 | 2021-11-11 05:00 | EST | 0.965 |  | 13.702 |  | 7.11 |  | 80.8 |  | 41469.3 |  | 26.59 |  | 7.79 |  | 0.54 | i | 2.13 | i | 1.76 | c, i
61-0191 | 2021-11-11 05:15 | EST | 0.965 |  | 13.585 |  | 7.12 |  | 80.5 |  | 41023.3 |  | 26.27 |  | 7.78 |  | 0.55 | i | 2.18 | i | 1.68 | c, i
61-0191 | 2021-11-11 05:30 | EST | 0.963 |  | 13.429 |  | 7.14 |  | 80.4 |  | 40743.4 |  | 26.07 |  | 7.77 |  | 0.52 | i | 2.05 | i | 1.52 | c, i
61-0191 | 2021-11-11 05:45 | EST | 0.963 |  | 13.273 |  | 7.19 |  | 80.6 |  | 40392.8 |  | 25.82 |  | 7.77 |  | 0.48 | i | 1.9 | i | 1.51 | c, i
61-0191 | 2021-11-11 06:00 | EST | 0.964 |  | 12.899 |  | 7.24 |  | 80.4 |  | 40095.6 |  | 25.6 |  | 7.76 |  | 0.54 | i | 2.13 | i | 1.67 | c, i
61-0191 | 2021-11-11 06:15 | EST | 0.966 |  | 12.822 |  | 7.27 |  | 80.5 |  | 39923.9 |  | 25.47 |  | 7.76 |  | 0.52 | i | 2.08 | i | 1.6 | c, i
61-0191 | 2021-11-11 06:30 | EST | 0.969 |  | 13.058 |  | 7.25 |  | 80.6 |  | 39522.8 |  | 25.2 |  | 7.76 |  | 0.56 | i | 2.24 | i | 1.73 | c, i
61-0191 | 2021-11-11 06:45 | EST | 0.97 |  | 13.118 |  | 7.23 |  | 80.5 |  | 39328.7 |  | 25.06 |  | 7.76 |  | 0.61 | i | 2.42 | i | 1.83 | c, i
61-0191 | 2021-11-11 07:00 | EST | 0.971 |  | 13.158 |  | 7.23 |  | 80.3 |  | 39002.5 |  | 24.84 |  | 7.75 |  | 0.73 | i | 2.89 | i | 2.22 | c, i
61-0191 | 2021-11-11 07:15 | EST | 0.972 |  | 13.45 |  | 7.19 |  | 80.6 |  | 39452 |  | 25.16 |  | 7.76 |  | 0.67 | i | 2.66 | i | 1.97 | c, i
61-0191 | 2021-11-11 07:30 | EST | 0.973 |  | 13.438 |  | 7.21 |  | 80.6 |  | 39132.9 |  | 24.93 |  | 7.76 |  | 0.64 | i | 2.53 | i | 1.98 | c, i
61-0191 | 2021-11-11 07:45 | EST | 0.974 |  | 13.491 |  | 7.18 |  | 80.6 |  | 39455.6 |  | 25.16 |  | 7.76 |  | 0.76 | i | 3.05 | i | 2.38 | c, i
61-0191 | 2021-11-11 08:00 | EST | 0.976 |  | 13.477 |  | 7.19 |  | 80.6 |  | 39324.5 |  | 25.07 |  | 7.76 |  | 1.22 | i | 4.87 | i | 3.71 | c, i
61-0191 | 2021-11-11 08:15 | EST | 0.977 |  | 13.52 |  | 7.23 |  | 81.2 |  | 39624.2 |  | 25.28 |  | 7.77 |  | 0.83 | i | 3.33 | i | 2.65 | c, i
61-0191 | 2021-11-11 08:30 | EST | 0.979 |  | 13.533 |  | 7.27 |  | 81.7 |  | 39732.8 |  | 25.36 |  | 7.77 |  | 0.88 | i | 3.52 | i | 2.72 | c, i
61-0191 | 2021-11-11 08:45 | EST | 0.982 |  | 13.628 |  | 7.18 |  | 81 |  | 40182.3 |  | 25.68 |  | 7.77 |  | 1 | i | 3.99 | i | 3.14 | c, i
61-0191 | 2021-11-11 09:00 | EST | 0.981 |  | 13.577 |  | 7.32 |  | 82.5 |  | 39974.4 |  | 25.53 |  | 7.78 |  | 0.87 | i | 3.47 | i | 2.79 | c, i
61-0191 | 2021-11-11 09:15 | EST | 0.98 |  | 13.561 |  | 7.33 |  | 82.5 |  | 39953.2 |  | 25.51 |  | 7.78 |  | 0.84 | i | 3.35 | i | 2.69 | c, i
61-0191 | 2021-11-11 09:30 | EST | 0.979 |  | 13.479 |  | 7.41 |  | 83.2 |  | 39742.6 |  | 25.36 |  | 7.77 |  | 0.88 | i | 3.5 | i | 2.67 | c, i
61-0191 | 2021-11-11 09:45 | EST | 0.983 |  | 13.419 |  | 7.4 |  | 82.6 |  | 38673.2 |  | 24.61 |  | 7.76 |  | 0.83 | i | 3.33 | i | 2.58 | c, i
61-0191 | 2021-11-11 10:00 | EST | 0.98 |  | 13.457 |  | 7.43 |  | 83 |  | 38845.5 |  | 24.73 |  | 7.76 |  | 0.77 | i | 3.07 | i | 2.45 | c, i
61-0191 | 2021-11-11 10:15 | EST | 0.982 |  | 13.369 |  | 7.4 |  | 82.2 |  | 37740.5 |  | 23.96 |  | 7.74 |  | 0.76 | i | 3.04 | i | 2.4 | c, i
61-0191 | 2021-11-11 10:30 | EST | 0.983 |  | 13.55 |  | 7.36 |  | 82.6 |  | 39386.9 |  | 25.11 |  | 7.77 |  | 0.81 | i | 3.23 | i | 2.48 | c, i
61-0191 | 2021-11-11 10:45 | EST | 0.981 |  | 13.594 |  | 7.39 |  | 83.1 |  | 39678.9 |  | 25.32 |  | 7.78 |  | 0.74 | i | 2.94 | i | 2.4 | c, i
61-0191 | 2021-11-11 11:00 | EST | 0.979 |  | 13.618 |  | 7.36 |  | 82.9 |  | 39692.8 |  | 25.33 |  | 7.77 |  | 0.74 | i | 2.96 | i | 2.42 | c, i
61-0191 | 2021-11-11 11:15 | EST | 0.977 |  | 13.615 |  | 7.36 |  | 82.9 |  | 39827.8 |  | 25.43 |  | 7.78 |  | 0.7 | i | 2.79 | i | 2.14 | c, i
61-0191 | 2021-11-11 11:30 | EST | 0.976 |  | 13.615 |  | 7.36 |  | 82.6 |  | 39177.4 |  | 24.97 |  | 7.76 |  | 0.73 | i | 2.9 | i | 2.29 | c, i
61-0191 | 2021-11-11 11:45 | EST | 0.975 |  | 13.586 |  | 7.33 |  | 82.5 |  | 39647.4 |  | 25.3 |  | 7.77 |  | 0.75 | i | 3 | i | 2.32 | c, i
61-0191 | 2021-11-11 12:00 | EST | 0.973 |  | 13.704 |  | 7.51 |  | 84.7 |  | 39866.8 |  | 25.46 |  | 7.78 |  | 0.75 | i | 3.01 | i | 2.3 | c, i
61-0191 | 2021-11-11 12:15 | EST | 0.971 |  | 13.717 |  | 7.57 |  | 85.5 |  | 39959.3 |  | 25.52 |  | 7.79 |  | 0.8 | i | 3.18 | i | 2.5 | c, i
61-0191 | 2021-11-11 12:30 | EST | 0.973 |  | 13.66 |  | 7.32 |  | 82.8 |  | 40637.6 |  | 26 |  | 7.79 |  | 0.77 | i | 3.06 | i | 2.44 | c, i
61-0191 | 2021-11-11 12:45 | EST | 0.972 |  | 13.741 |  | 7.57 |  | 85.6 |  | 40170 |  | 25.67 |  | 7.8 |  | 0.86 | i | 3.43 | i | 2.67 | c, i
61-0191 | 2021-11-11 13:00 | EST | 0.972 |  | 13.754 |  | 7.59 |  | 85.8 |  | 39868.4 |  | 25.46 |  | 7.79 |  | 0.86 | i | 3.42 | i | 2.48 | c, i
61-0191 | 2021-11-11 13:15 | EST | 0.972 |  | 13.566 |  | 7.41 |  | 83.5 |  | 40307.1 |  | 25.76 |  | 7.79 |  | 0.83 | i | 3.3 | i | 2.59 | c, i
61-0191 | 2021-11-11 13:30 | EST | 0.971 |  | 13.522 |  | 7.27 |  | 82 |  | 40541.2 |  | 25.93 |  | 7.77 |  | 0.83 | i | 3.31 | i | 2.89 | c, i
61-0191 | 2021-11-11 13:45 | EST | 0.969 |  | 13.531 |  | 7.37 |  | 83.2 |  | 40714.7 |  | 26.05 |  | 7.78 |  | 0.96 | i | 3.82 | i | 3.24 | c, i
61-0191 | 2021-11-11 14:00 | EST | 0.969 |  | 13.741 |  | 7.27 |  | 82.5 |  | 41033.1 |  | 26.28 |  | 7.78 |  | 0.81 | i | 3.22 | i | 2.47 | c, i
61-0191 | 2021-11-11 14:15 | EST | 0.97 |  | 13.669 |  | 7.33 |  | 83 |  | 40814.7 |  | 26.12 |  | 7.78 |  | 0.79 | i | 3.14 | i | 2.53 | c, i
61-0191 | 2021-11-11 14:30 | EST | 0.969 |  | 13.78 |  | 7.31 |  | 83.1 |  | 41020.8 |  | 26.27 |  | 7.79 |  | 0.79 | i | 3.13 | i | 2.53 | c, i
61-0191 | 2021-11-11 14:45 | EST | 0.972 |  | 13.714 |  | 7.45 |  | 84.4 |  | 40481.6 |  | 25.89 |  | 7.79 |  | 0.86 | i | 3.43 | i | 2.76 | c, i
61-0191 | 2021-11-11 15:00 | EST | 0.976 |  | 14.107 |  | 7.87 |  | 89.2 |  | 38888.2 |  | 24.78 |  | 7.8 |  | 0.8 | i | 3.18 | i | 2.48 | c, i
61-0191 | 2021-11-11 15:15 | EST | 0.976 |  | 13.898 |  | 7.72 |  | 87 |  | 38452.5 |  | 24.47 |  | 7.78 |  | 0.77 | i | 3.07 | i | 2.36 | c, i
61-0191 | 2021-11-11 15:30 | EST | 0.977 |  | 13.931 |  | 7.73 |  | 87 |  | 38224.7 |  | 24.31 |  | 7.78 |  | 0.76 | i | 3.02 | i | 2.28 | c, i
61-0191 | 2021-11-11 15:45 | EST | 0.979 |  | 13.697 |  | 7.58 |  | 85 |  | 38512.5 |  | 24.5 |  | 7.77 |  | 0.62 | i | 2.47 | i | 1.82 | c, i
61-0191 | 2021-11-11 16:00 | EST | 0.978 |  | 13.634 |  | 7.66 |  | 85.8 |  | 38184.5 |  | 24.27 |  | 7.77 |  | 0.67 | i | 2.67 | i | 2.08 | c, i
61-0191 | 2021-11-11 16:15 | EST | 0.981 |  | 13.635 |  | 7.39 |  | 83.1 |  | 39285.2 |  | 25.04 |  | 7.77 |  | 0.61 | i | 2.41 | i | 1.7 | c, i
61-0191 | 2021-11-11 16:30 | EST | 0.979 |  | 13.603 |  | 7.32 |  | 82.5 |  | 40183.4 |  | 25.68 |  | 7.78 |  | 0.59 | i | 2.34 | i | 1.68 | c, i
61-0191 | 2021-11-11 16:45 | EST | 0.981 |  | 13.693 |  | 7.21 |  | 81.4 |  | 40131.2 |  | 25.64 |  | 7.77 |  | 0.47 | i | 1.87 | i | 1.35 | c, i
61-0191 | 2021-11-11 17:00 | EST | 0.982 |  | 13.779 |  | 7.15 |  | 81.3 |  | 40938.6 |  | 26.21 |  | 7.78 |  | 0.46 | i | 1.81 | i | 1.3 | c, i
61-0191 | 2021-11-11 17:15 | EST | 0.982 |  | 13.545 |  | 7.33 |  | 82.5 |  | 39877.7 |  | 25.46 |  | 7.77 |  | 0.55 | i | 2.16 | i | 1.51 | c, i
61-0191 | 2021-11-11 17:30 | EST | 0.985 |  | 13.415 |  | 7.45 |  | 83.1 |  | 38571.7 |  | 24.54 |  | 7.75 |  | 0.55 | i | 2.16 | i | 1.52 | c, i
61-0191 | 2021-11-11 17:45 | EST | 0.985 |  | 13.538 |  | 7.34 |  | 82.4 |  | 39339.3 |  | 25.08 |  | 7.76 |  | 0.52 | i | 2.07 | i | 1.44 | c, i
61-0191 | 2021-11-11 18:00 | EST | 0.984 |  | 13.591 |  | 7.3 |  | 82 |  | 39512.7 |  | 25.2 |  | 7.76 |  | 0.5 | i | 1.96 | i | 1.37 | c, i
61-0191 | 2021-11-11 18:15 | EST | 0.985 |  | 13.602 |  | 7.3 |  | 81.9 |  | 39256.4 |  | 25.02 |  | 7.76 |  | 0.48 | i | 1.89 | i | 1.35 | c, i
61-0191 | 2021-11-11 18:30 | EST | 0.984 |  | 13.529 |  | 7.32 |  | 81.9 |  | 38687.1 |  | 24.62 |  | 7.76 |  | 0.54 | i | 2.16 | i | 1.47 | c, i
61-0191 | 2021-11-11 18:45 | EST | 0.987 |  | 13.613 |  | 7.26 |  | 81.8 |  | 39653 |  | 25.3 |  | 7.76 |  | 0.54 | i | 2.12 | i | 1.52 | c, i
61-0191 | 2021-11-11 19:00 | EST | 0.988 |  | 13.581 |  | 7.27 |  | 81.8 |  | 39551 |  | 25.23 |  | 7.76 |  | 0.49 | i | 1.94 | i | 1.44 | c, i
61-0191 | 2021-11-11 19:15 | EST | 0.986 |  | 13.355 |  | 7.37 |  | 82 |  | 38214.6 |  | 24.29 |  | 7.74 |  | 0.49 | i | 1.96 | i | 1.42 | c, i
61-0191 | 2021-11-11 19:30 | EST | 0.983 |  | 13.295 |  | 7.39 |  | 81.9 |  | 37915.7 |  | 24.08 |  | 7.73 |  | 0.52 | i | 2.07 | i | 1.4 | c, i
61-0191 | 2021-11-11 19:45 | EST | 0.978 |  | 13.283 |  | 7.38 |  | 81.9 |  | 38093.7 |  | 24.2 |  | 7.73 |  | 0.51 | i | 2.03 | i | 1.46 | c, i
61-0191 | 2021-11-11 20:00 | EST | 0.982 |  | 13.164 |  | 7.42 |  | 82 |  | 37518.7 |  | 23.8 |  | 7.73 |  | 0.5 | i | 1.98 | i | 1.4 | c, i
61-0191 | 2021-11-11 20:15 | EST | 0.982 |  | 13.144 |  | 7.43 |  | 81.9 |  | 37290.7 |  | 23.64 |  | 7.72 |  | 0.52 | i | 2.08 | i | 1.48 | c, i
61-0191 | 2021-11-11 20:30 | EST | 0.982 |  | 13.143 |  | 7.42 |  | 81.8 |  | 37287.9 |  | 23.63 |  | 7.72 |  | 0.53 | i | 2.1 | i | 1.55 | c, i
61-0191 | 2021-11-11 20:45 | EST | 0.979 |  | 13.055 |  | 7.48 |  | 82.3 |  | 37079.5 |  | 23.49 |  | 7.72 |  | 0.54 | i | 2.15 | i | 1.47 | c, i
61-0191 | 2021-11-11 21:00 | EST | 0.98 |  | 13.066 |  | 7.48 |  | 82.3 |  | 36891.6 |  | 23.36 |  | 7.72 |  | 0.53 | i | 2.11 | i | 1.45 | c, i
61-0191 | 2021-11-11 21:15 | EST | 0.98 |  | 13.091 |  | 7.46 |  | 82.1 |  | 37097.1 |  | 23.5 |  | 7.72 |  | 0.53 | i | 2.09 | i | 1.53 | c, i
61-0191 | 2021-11-11 21:30 | EST | 0.979 |  | 13.282 |  | 7.35 |  | 81.5 |  | 37979.2 |  | 24.12 |  | 7.73 |  | 0.54 | i | 2.13 | i | 1.42 | c, i
61-0191 | 2021-11-11 21:45 | EST | 0.977 |  | 13.142 |  | 7.44 |  | 82.1 |  | 37564.1 |  | 23.83 |  | 7.73 |  | 0.53 | i | 2.1 | i | 1.48 | c, i
61-0191 | 2021-11-11 22:00 | EST | 0.975 |  | 13.105 |  | 7.46 |  | 82.4 |  | 37624.8 |  | 23.87 |  | 7.73 |  | 0.51 | i | 2.02 | i | 1.44 | c, i
61-0191 | 2021-11-11 22:15 | EST | 0.97 |  | 13.058 |  | 7.49 |  | 82.5 |  | 37451.5 |  | 23.75 |  | 7.72 |  | 0.53 | i | 2.1 | i | 1.44 | c, i
61-0191 | 2021-11-11 22:30 | EST | 0.974 |  | 13.081 |  | 7.45 |  | 82.1 |  | 37418.5 |  | 23.72 |  | 7.72 |  | 0.53 | i | 2.09 | i | 1.48 | c, i
61-0191 | 2021-11-11 22:45 | EST | 0.97 |  | 13.015 |  | 7.49 |  | 82.3 |  | 36921.9 |  | 23.38 |  | 7.72 |  | 0.54 | i | 2.14 | i | 1.52 | c, i
61-0191 | 2021-11-11 23:00 | EST | 0.971 |  | 13.007 |  | 7.54 |  | 82.8 |  | 37162.9 |  | 23.54 |  | 7.72 |  | 0.54 | i | 2.14 | i | 1.54 | c, i
61-0191 | 2021-11-11 23:15 | EST | 0.973 |  | 12.965 |  | 7.55 |  | 82.8 |  | 37011.6 |  | 23.44 |  | 7.72 |  | 0.53 | i | 2.11 | i | 1.53 | c, i
61-0191 | 2021-11-11 23:30 | EST | 0.972 |  | 13.055 |  | 7.46 |  | 82.2 |  | 37472.6 |  | 23.76 |  | 7.72 |  | 0.52 | i | 2.07 | i | 1.48 | c, i
61-0191 | 2021-11-11 23:45 | EST | 0.972 |  | 13.222 |  | 7.35 |  | 81.6 |  | 38398.6 |  | 24.41 |  | 7.74 |  | 0.52 | i | 2.06 | i | 1.39 | c, i
61-0191 | 2021-11-12 | EST | 0.97 |  | 13.385 |  | 7.29 |  | 81.7 |  | 39816.1 |  | 25.41 |  | 7.76 |  | 0.5 | i | 2 | i | 1.47 | c, i
61-0191 | 2021-11-12 00:15 | EST | 0.966 |  | 13.496 |  | 7.24 |  | 81.5 |  | 40423.5 |  | 25.84 |  | 7.76 |  | 0.51 | i | 2.01 | i | 1.44 | c, i
61-0191 | 2021-11-12 00:30 | EST | 0.968 |  | 13.395 |  | 7.28 |  | 81.7 |  | 39886.6 |  | 25.46 |  | 7.76 |  | 0.54 | i | 2.15 | i | 1.48 | c, i
61-0191 | 2021-11-12 00:45 | EST | 0.966 |  | 13.45 |  | 7.25 |  | 81.5 |  | 40210.9 |  | 25.69 |  | 7.76 |  | 0.53 | i | 2.11 | i | 1.42 | c, i
61-0191 | 2021-11-12 01:00 | EST | 0.963 |  | 13.463 |  | 7.3 |  | 82.1 |  | 40443.5 |  | 25.86 |  | 7.77 |  | 0.51 | i | 2.02 | i | 1.6 | c, i
61-0191 | 2021-11-12 01:15 | EST | 0.969 |  | 13.423 |  | 7.31 |  | 82.2 |  | 40297.4 |  | 25.75 |  | 7.77 |  | 0.55 | i | 2.19 | i | 1.61 | c, i
61-0191 | 2021-11-12 01:30 | EST | 0.962 |  | 13.414 |  | 7.33 |  | 82.3 |  | 40297.2 |  | 25.75 |  | 7.77 |  | 0.54 | i | 2.14 | i | 1.62 | c, i
61-0191 | 2021-11-12 01:45 | EST | 0.953 |  | 13.34 |  | 7.42 |  | 83.3 |  | 40187.6 |  | 25.67 |  | 7.77 |  | 0.54 | i | 2.14 | i | 1.42 | c, i
61-0191 | 2021-11-12 02:00 | EST | 0.956 |  | 13.309 |  | 7.53 |  | 84.4 |  | 40326.7 |  | 25.77 |  | 7.78 |  | 0.53 | i | 2.09 | i | 1.5 | c, i
61-0191 | 2021-11-12 02:15 | EST | 0.949 |  | 13.34 |  | 7.6 |  | 85.4 |  | 40567.4 |  | 25.94 |  | 7.79 |  | 0.56 | i | 2.24 | i | 1.64 | c, i
61-0191 | 2021-11-12 02:30 | EST | 0.951 |  | 13.342 |  | 7.69 |  | 86.5 |  | 40757.7 |  | 26.08 |  | 7.8 |  | 0.65 | i | 2.57 | i | 1.77 | c, i
61-0191 | 2021-11-12 02:45 | EST | 0.952 |  | 13.342 |  | 7.71 |  | 86.7 |  | 40795.1 |  | 26.1 |  | 7.8 |  | 0.69 | i | 2.75 | i | 2.02 | c, i
61-0191 | 2021-11-12 03:00 | EST | 0.952 |  | 13.189 |  | 7.62 |  | 85.1 |  | 39886.4 |  | 25.46 |  | 7.78 |  | 0.51 | i | 2.02 | i | 1.47 | c, i
61-0191 | 2021-11-12 03:15 | EST | 0.949 |  | 13.132 |  | 7.63 |  | 84.9 |  | 39404.1 |  | 25.12 |  | 7.77 |  | 0.5 | i | 2 | i | 1.37 | c, i
61-0191 | 2021-11-12 03:30 | EST | 0.95 |  | 13.051 |  | 7.68 |  | 85.2 |  | 39049.8 |  | 24.87 |  | 7.77 |  | 0.48 | i | 1.92 | i | 1.4 | c, i
61-0191 | 2021-11-12 03:45 | EST | 0.943 |  | 13.159 |  | 7.66 |  | 85.4 |  | 39616.6 |  | 25.27 |  | 7.77 |  | 0.56 | i | 2.22 | i | 1.55 | c, i
61-0191 | 2021-11-12 04:00 | EST | 0.946 |  | 13.154 |  | 7.7 |  | 85.8 |  | 39627.6 |  | 25.27 |  | 7.78 |  | 0.56 | i | 2.23 | i | 1.63 | c, i
61-0191 | 2021-11-12 04:15 | EST | 0.938 |  | 13.229 |  | 7.65 |  | 85.5 |  | 39849.4 |  | 25.43 |  | 7.78 |  | 0.55 | i | 2.2 | i | 1.53 | c, i
61-0191 | 2021-11-12 04:30 | EST | 0.933 |  | 13.338 |  | 7.58 |  | 85.1 |  | 40391.8 |  | 25.82 |  | 7.79 |  | 0.61 | i | 2.41 | i | 1.73 | c, i
61-0191 | 2021-11-12 04:45 | EST | 0.934 |  | 13.406 |  | 7.54 |  | 84.8 |  | 40698.3 |  | 26.04 |  | 7.79 |  | 0.61 | i | 2.44 | i | 1.75 | c, i
61-0191 | 2021-11-12 05:00 | EST | 0.926 |  | 13.425 |  | 7.5 |  | 84.4 |  | 40725.3 |  | 26.06 |  | 7.79 |  | 0.6 | i | 2.4 | i | 1.77 | c, i
61-0191 | 2021-11-12 05:15 | EST | 0.93 |  | 13.369 |  | 7.46 |  | 83.8 |  | 40495.5 |  | 25.89 |  | 7.78 |  | 0.5 | i | 1.98 | i | 1.51 | c, i
61-0191 | 2021-11-12 05:30 | EST | 0.926 |  | 13.477 |  | 7.34 |  | 82.9 |  | 40930.1 |  | 26.2 |  | 7.78 |  | 0.52 | i | 2.06 | i | 1.52 | c, i
61-0191 | 2021-11-12 05:45 | EST | 0.924 |  | 13.643 |  | 7.2 |  | 81.8 |  | 41555.4 |  | 26.65 |  | 7.78 |  | 0.53 | i | 2.12 | i | 1.52 | c, i
61-0191 | 2021-11-12 06:00 | EST | 0.917 |  | 13.672 |  | 7.21 |  | 82 |  | 41772.6 |  | 26.8 |  | 7.79 |  | 0.52 | i | 2.07 | i | 1.55 | c, i
61-0191 | 2021-11-12 06:15 | EST | 0.925 |  | 13.611 |  | 7.26 |  | 82.3 |  | 41227.4 |  | 26.42 |  | 7.79 |  | 0.5 | i | 1.99 | i | 1.43 | c, i
61-0191 | 2021-11-12 06:30 | EST | 0.916 |  | 13.553 |  | 7.34 |  | 83 |  | 41166 |  | 26.37 |  | 7.79 |  | 0.5 | i | 2 | i | 1.36 | c, i
61-0191 | 2021-11-12 06:45 | EST | 0.906 |  | 13.602 |  | 7.3 |  | 82.7 |  | 41370.7 |  | 26.52 |  | 7.79 |  | 0.48 | i | 1.89 | i | 1.45 | c, i
61-0191 | 2021-11-12 07:00 | EST | 0.9 |  | 13.392 |  | 7.43 |  | 83.4 |  | 40165 |  | 25.66 |  | 7.77 |  | 0.47 | i | 1.87 | i | 1.29 | c, i
61-0191 | 2021-11-12 07:15 | EST | 0.902 |  | 13.383 |  | 7.44 |  | 83.4 |  | 39909.1 |  | 25.48 |  | 7.77 |  | 0.53 | i | 2.09 | i | 1.48 | c, i
61-0191 | 2021-11-12 07:30 | EST | 0.893 |  | 13.466 |  | 7.34 |  | 82.6 |  | 40226.3 |  | 25.7 |  | 7.77 |  | 0.55 | i | 2.18 | i | 1.55 | c, i
61-0191 | 2021-11-12 07:45 | EST | 0.899 |  | 13.521 |  | 7.29 |  | 82.2 |  | 40471.2 |  | 25.88 |  | 7.77 |  | 0.53 | i | 2.1 | i | 1.49 | c, i
61-0191 | 2021-11-12 08:00 | EST | 0.894 |  | 13.578 |  | 7.24 |  | 81.8 |  | 40781 |  | 26.1 |  | 7.77 |  | 0.53 | i | 2.09 | i | 1.5 | c, i
61-0191 | 2021-11-12 08:15 | EST | 0.89 |  | 13.61 |  | 7.25 |  | 82.1 |  | 40944.4 |  | 26.21 |  | 7.78 |  | 0.52 | i | 2.06 | i | 1.58 | c, i
61-0191 | 2021-11-12 08:30 | EST | 0.893 |  | 13.62 |  | 7.26 |  | 82.2 |  | 40995.4 |  | 26.25 |  | 7.78 |  | 0.51 | i | 2.02 | i | 1.54 | c, i
61-0191 | 2021-11-12 08:45 | EST | 0.883 |  | 13.628 |  | 7.29 |  | 82.5 |  | 41025 |  | 26.27 |  | 7.78 |  | 0.51 | i | 2.03 | i | 1.46 | c, i
61-0191 | 2021-11-12 09:00 | EST | 0.878 |  | 13.618 |  | 7.29 |  | 82.5 |  | 40902.7 |  | 26.19 |  | 7.78 |  | 0.5 | i | 1.97 | i | 1.49 | c, i
61-0191 | 2021-11-12 09:15 | EST | 0.877 |  | 13.645 |  | 7.36 |  | 83.4 |  | 40979.5 |  | 26.24 |  | 7.78 |  | 0.53 | i | 2.1 | i | 1.46 | c, i
61-0191 | 2021-11-12 09:30 | EST | 0.885 |  | 13.63 |  | 7.34 |  | 83 |  | 40862 |  | 26.16 |  | 7.78 |  | 0.5 | i | 2 | i | 1.45 | c, i
61-0191 | 2021-11-12 09:45 | EST | 0.874 |  | 13.648 |  | 7.37 |  | 83.5 |  | 40852.3 |  | 26.15 |  | 7.78 |  | 0.5 | i | 1.98 | i | 1.47 | c, i
61-0191 | 2021-11-12 10:00 | EST | 0.866 |  | 13.645 |  | 7.38 |  | 83.6 |  | 40854.4 |  | 26.15 |  | 7.78 |  | 0.5 | i | 1.99 | i | 1.39 | c, i
61-0191 | 2021-11-12 10:15 | EST | 0.858 |  | 13.665 |  | 7.42 |  | 84.1 |  | 40900.6 |  | 26.19 |  | 7.78 |  | 0.51 | i | 2.02 | i | 1.5 | c, i
61-0191 | 2021-11-12 10:30 | EST | 0.866 |  | 13.657 |  | 7.4 |  | 83.9 |  | 40877.3 |  | 26.17 |  | 7.78 |  | 0.49 | i | 1.94 | i | 1.46 | c, i
61-0191 | 2021-11-12 10:45 | EST | 0.852 |  | 13.658 |  | 7.42 |  | 84 |  | 40905.9 |  | 26.19 |  | 7.78 |  | 0.48 | i | 1.9 | i | 1.44 | c, i
61-0191 | 2021-11-12 11:00 | EST | 0.855 |  | 13.672 |  | 7.45 |  | 84.4 |  | 40918.1 |  | 26.2 |  | 7.78 |  | 0.47 | i | 1.87 | i | 1.37 | c, i
61-0191 | 2021-11-12 11:15 | EST | 0.848 |  | 13.696 |  | 7.47 |  | 84.7 |  | 40966.6 |  | 26.23 |  | 7.78 |  | 0.47 | i | 1.87 | i | 1.41 | c, i
61-0191 | 2021-11-12 11:30 | EST | 0.839 |  | 13.7 |  | 7.47 |  | 84.8 |  | 40984.9 |  | 26.25 |  | 7.78 |  | 0.47 | i | 1.88 | i | 1.34 | c, i
61-0191 | 2021-11-12 11:45 | EST | 0.829 |  | 13.709 |  | 7.51 |  | 85.2 |  | 41020 |  | 26.27 |  | 7.78 |  | 0.5 | i | 1.97 | i | 1.49 | c, i
61-0191 | 2021-11-12 12:00 | EST | 0.825 |  | 13.709 |  | 7.57 |  | 85.9 |  | 41033.3 |  | 26.28 |  | 7.79 |  | 0.54 | i | 2.13 | i | 1.51 | c, i
61-0191 | 2021-11-12 12:15 | EST | 0.833 |  | 13.713 |  | 7.62 |  | 86.5 |  | 41002.7 |  | 26.26 |  | 7.79 |  | 0.55 | i | 2.17 | i | 1.63 | c, i
61-0191 | 2021-11-12 12:30 | EST | 0.818 |  | 13.841 |  | 7.62 |  | 87 |  | 41764.3 |  | 26.8 |  | 7.8 |  | 0.56 | i | 2.23 | i | 1.63 | c, i
61-0191 | 2021-11-12 12:45 | EST | 0.818 |  | 13.816 |  | 7.61 |  | 86.8 |  | 41688.2 |  | 26.75 |  | 7.8 |  | 0.57 | i | 2.25 | i | 1.67 | c, i
61-0191 | 2021-11-12 13:00 | EST | 0.808 |  | 13.837 |  | 7.63 |  | 87.1 |  | 41783.4 |  | 26.82 |  | 7.8 |  | 0.58 | i | 2.32 | i | 1.72 | c, i
61-0191 | 2021-11-12 13:15 | EST | 0.777 |  | 13.878 |  | 7.65 |  | 87.4 |  | 42058.1 |  | 27.01 |  | 7.81 |  | 0.61 | i | 2.41 | i | 1.78 | c, i
61-0191 | 2021-11-12 13:30 | EST | 0.804 |  | 13.823 |  | 7.74 |  | 88.4 |  | 42007.6 |  | 26.97 |  | 7.81 |  | 0.56 | i | 2.24 | i | 1.62 | c, i
61-0191 | 2021-11-12 13:45 | EST | 0.775 |  | 13.738 |  | 7.77 |  | 88.3 |  | 41424 |  | 26.56 |  | 7.8 |  | 0.5 | i | 2 | i | 1.48 | c, i
61-0191 | 2021-11-12 14:00 | EST | 0.785 |  | 13.719 |  | 7.78 |  | 88.4 |  | 41247.1 |  | 26.43 |  | 7.8 |  | 0.54 | i | 2.13 | i | 1.5 | c, i
61-0191 | 2021-11-12 14:15 | EST | 0.773 |  | 13.666 |  | 7.86 |  | 89 |  | 40873.3 |  | 26.17 |  | 7.79 |  | 0.51 | i | 2.01 | i | 1.55 | c, i
61-0191 | 2021-11-12 14:30 | EST | 0.788 |  | 13.633 |  | 7.88 |  | 89.1 |  | 40673.6 |  | 26.02 |  | 7.79 |  | 0.5 | i | 1.97 | i | 1.41 | c, i
61-0191 | 2021-11-12 14:45 | EST | 0.776 |  | 13.581 |  | 7.96 |  | 89.8 |  | 40438.7 |  | 25.86 |  | 7.79 |  | 0.51 | i | 2.01 | i | 1.46 | c, i
61-0191 | 2021-11-12 15:00 | EST | 0.791 |  | 13.573 |  | 7.99 |  | 90.1 |  | 40320.5 |  | 25.77 |  | 7.79 |  | 0.51 | i | 2.02 | i | 1.43 | c, i
61-0191 | 2021-11-12 15:15 | EST | 0.8 |  | 13.569 |  | 7.99 |  | 90.1 |  | 40276.9 |  | 25.74 |  | 7.79 |  | 0.53 | i | 2.11 | i | 1.46 | c, i
61-0191 | 2021-11-12 15:30 | EST | 0.775 |  | 13.583 |  | 7.99 |  | 90.2 |  | 40292.2 |  | 25.75 |  | 7.79 |  | 0.51 | i | 2.03 | i | 1.5 | c, i
61-0191 | 2021-11-12 15:45 | EST | 0.792 |  | 13.564 |  | 8.03 |  | 90.5 |  | 40178.6 |  | 25.67 |  | 7.79 |  | 0.52 | i | 2.08 | i | 1.4 | c, i
61-0191 | 2021-11-12 16:00 | EST | 0.801 |  | 13.578 |  | 8.03 |  | 90.6 |  | 40215.5 |  | 25.7 |  | 7.79 |  | 0.54 | i | 2.16 | i | 1.49 | c, i
61-0191 | 2021-11-12 16:15 | EST | 0.798 |  | 13.608 |  | 8.04 |  | 90.7 |  | 40250.1 |  | 25.72 |  | 7.79 |  | 0.52 | i | 2.05 | i | 1.45 | c, i
61-0191 | 2021-11-12 16:30 | EST | 0.804 |  | 13.648 |  | 8.04 |  | 90.8 |  | 40332.2 |  | 25.78 |  | 7.79 |  | 0.55 | i | 2.17 | i | 1.56 | c, i
61-0191 | 2021-11-12 16:45 | EST | 0.802 |  | 13.73 |  | 8.01 |  | 90.7 |  | 40617.1 |  | 25.99 |  | 7.8 |  | 0.55 | i | 2.2 | i | 1.6 | c, i
61-0191 | 2021-11-12 17:00 | EST | 0.805 |  | 13.778 |  | 7.98 |  | 90.5 |  | 40754.6 |  | 26.08 |  | 7.8 |  | 0.56 | i | 2.24 | i | 1.64 | c, i
61-0191 | 2021-11-12 17:15 | EST | 0.813 |  | 13.817 |  | 7.91 |  | 89.8 |  | 40715.5 |  | 26.06 |  | 7.79 |  | 0.53 | i | 2.12 | i | 1.46 | c, i
61-0191 | 2021-11-12 17:30 | EST | 0.801 |  | 13.828 |  | 7.86 |  | 89.2 |  | 40460.8 |  | 25.88 |  | 7.79 |  | 0.53 | i | 2.12 | i | 1.46 | c, i
61-0191 | 2021-11-12 17:45 | EST | 0.802 |  | 13.922 |  | 7.77 |  | 88.6 |  | 40940.1 |  | 26.22 |  | 7.79 |  | 0.51 | i | 2.02 | i | 1.41 | c, i
61-0191 | 2021-11-12 18:00 | EST | 0.801 |  | 13.912 |  | 7.74 |  | 88.2 |  | 40848.7 |  | 26.15 |  | 7.79 |  | 0.5 | i | 1.99 | i | 1.35 | c, i
61-0191 | 2021-11-12 18:15 | EST | 0.81 |  | 13.916 |  | 7.68 |  | 87.5 |  | 41069.8 |  | 26.31 |  | 7.8 |  | 0.52 | i | 2.08 | i | 1.4 | c, i
61-0191 | 2021-11-12 18:30 | EST | 0.807 |  | 13.918 |  | 7.62 |  | 86.9 |  | 41254.8 |  | 26.44 |  | 7.79 |  | 0.5 | i | 1.99 | i | 1.44 | c, i
61-0191 | 2021-11-12 18:45 | EST | 0.81 |  | 13.942 |  | 7.58 |  | 86.6 |  | 41411.7 |  | 26.55 |  | 7.8 |  | 0.5 | i | 1.97 | i | 1.45 | c, i
61-0191 | 2021-11-12 19:00 | EST | 0.81 |  | 13.886 |  | 7.67 |  | 87.3 |  | 41028.6 |  | 26.28 |  | 7.79 |  | 0.52 | i | 2.06 | i | 1.45 | c, i
61-0191 | 2021-11-12 19:15 | EST | 0.814 |  | 13.732 |  | 7.93 |  | 89.6 |  | 39872.6 |  | 25.46 |  | 7.79 |  | 0.49 | i | 1.96 | i | 1.33 | c, i
61-0191 | 2021-11-12 19:30 | EST | 0.821 |  | 13.684 |  | 8.01 |  | 90.4 |  | 39801.7 |  | 25.41 |  | 7.79 |  | 0.49 | i | 1.96 | i | 1.45 | c, i
61-0191 | 2021-11-12 19:45 | EST | 0.823 |  | 13.665 |  | 8.02 |  | 90.4 |  | 39885.6 |  | 25.47 |  | 7.79 |  | 0.46 | i | 1.83 | i | 1.3 | c, i
61-0191 | 2021-11-12 20:00 | EST | 0.825 |  | 13.665 |  | 8 |  | 90.3 |  | 40013.6 |  | 25.56 |  | 7.79 |  | 0.48 | i | 1.91 | i | 1.32 | c, i
61-0191 | 2021-11-12 20:15 | EST | 0.825 |  | 13.733 |  | 7.94 |  | 89.8 |  | 40255.2 |  | 25.73 |  | 7.79 |  | 0.5 | i | 1.98 | i | 1.36 | c, i
61-0191 | 2021-11-12 20:30 | EST | 0.823 |  | 13.809 |  | 7.85 |  | 89.1 |  | 40525.5 |  | 25.92 |  | 7.79 |  | 0.48 | i | 1.9 | i | 1.3 | c, i
61-0191 | 2021-11-12 20:45 | EST | 0.827 |  | 13.815 |  | 7.83 |  | 88.8 |  | 40570.1 |  | 25.96 |  | 7.79 |  | 0.5 | i | 1.97 | i | 1.3 | c, i
61-0191 | 2021-11-12 21:00 | EST | 0.827 |  | 13.75 |  | 7.89 |  | 89.4 |  | 40498.8 |  | 25.9 |  | 7.79 |  | 0.51 | i | 2.02 | i | 1.44 | c, i
61-0191 | 2021-11-12 21:15 | EST | 0.825 |  | 13.862 |  | 7.68 |  | 87.5 |  | 41299.1 |  | 26.47 |  | 7.79 |  | 0.47 | i | 1.87 | i | 1.36 | c, i
61-0191 | 2021-11-12 21:30 | EST | 0.831 |  | 13.886 |  | 7.61 |  | 86.8 |  | 41415.1 |  | 26.55 |  | 7.79 |  | 0.51 | i | 2 | i | 1.4 | c, i
61-0191 | 2021-11-12 21:45 | EST | 0.832 |  | 13.804 |  | 7.73 |  | 87.9 |  | 41052.4 |  | 26.3 |  | 7.79 |  | 0.5 | i | 1.99 | i | 1.42 | c, i
61-0191 | 2021-11-12 22:00 | EST | 0.832 |  | 13.778 |  | 7.75 |  | 88 |  | 40987.2 |  | 26.25 |  | 7.79 |  | 0.5 | i | 2 | i | 1.49 | c, i
61-0191 | 2021-11-12 22:15 | EST | 0.832 |  | 13.756 |  | 7.74 |  | 87.9 |  | 40981.9 |  | 26.25 |  | 7.79 |  | 0.55 | i | 2.19 | i | 1.5 | c, i
61-0191 | 2021-11-12 22:30 | EST | 0.833 |  | 13.794 |  | 7.67 |  | 87.1 |  | 41071.9 |  | 26.31 |  | 7.79 |  | 0.49 | i | 1.92 | i | 1.38 | c, i
61-0191 | 2021-11-12 22:45 | EST | 0.831 |  | 13.824 |  | 7.63 |  | 86.8 |  | 41128 |  | 26.35 |  | 7.79 |  | 0.47 | i | 1.85 | i | 1.3 | c, i
61-0191 | 2021-11-12 23:00 | EST | 0.834 |  | 13.785 |  | 7.63 |  | 86.7 |  | 41103.4 |  | 26.33 |  | 7.79 |  | 0.48 | i | 1.89 | i | 1.45 | c, i
61-0191 | 2021-11-12 23:15 | EST | 0.835 |  | 13.67 |  | 7.76 |  | 87.9 |  | 40859.3 |  | 26.16 |  | 7.79 |  | 0.57 | i | 2.25 | i | 1.61 | c, i
61-0191 | 2021-11-12 23:30 | EST | 0.832 |  | 13.778 |  | 7.67 |  | 87.2 |  | 41040.7 |  | 26.29 |  | 7.79 |  | 0.51 | i | 2.01 | i | 1.46 | c, i
61-0191 | 2021-11-12 23:45 | EST | 0.833 |  | 13.668 |  | 7.82 |  | 88.6 |  | 40750.1 |  | 26.08 |  | 7.79 |  | 0.59 | i | 2.33 | i | 1.75 | c, i
61-0191 | 2021-11-13 | EST | 0.832 |  | 13.651 |  | 7.85 |  | 88.8 |  | 40671 |  | 26.02 |  | 7.79 |  | 0.58 | i | 2.31 | i | 1.76 | c, i
61-0191 | 2021-11-13 00:15 | EST | 0.834 |  | 13.636 |  | 7.88 |  | 89.1 |  | 40537.9 |  | 25.93 |  | 7.79 |  | 0.59 | i | 2.33 | i | 1.69 | c, i
61-0191 | 2021-11-13 00:30 | EST | 0.834 |  | 13.59 |  | 7.91 |  | 89.3 |  | 40474.5 |  | 25.88 |  | 7.79 |  | 0.58 | i | 2.3 | i | 1.84 | c, i
61-0191 | 2021-11-13 00:45 | EST | 0.833 |  | 13.664 |  | 7.9 |  | 89.3 |  | 40588 |  | 25.96 |  | 7.79 |  | 0.6 | i | 2.4 | i | 1.78 | c, i
61-0191 | 2021-11-13 01:00 | EST | 0.834 |  | 13.685 |  | 7.92 |  | 89.6 |  | 40588.7 |  | 25.97 |  | 7.79 |  | 0.58 | i | 2.29 | i | 1.8 | c, i
61-0191 | 2021-11-13 01:15 | EST | 0.834 |  | 13.687 |  | 7.9 |  | 89.4 |  | 40631.3 |  | 26 |  | 7.79 |  | 0.94 | i | 3.74 | i | ## | c, i
61-0191 | 2021-11-13 01:30 | EST | 0.834 |  | 13.674 |  | 7.92 |  | 89.6 |  | 40572 |  | 25.95 |  | 7.79 |  | 0.56 | i | 2.22 | i | 1.68 | c, i
61-0191 | 2021-11-13 01:45 | EST | 0.834 |  | 13.676 |  | 7.91 |  | 89.5 |  | 40614.2 |  | 25.98 |  | 7.79 |  | 0.54 | i | 2.13 | i | 1.59 | c, i
61-0191 | 2021-11-13 02:00 | EST | 0.835 |  | 13.644 |  | 7.94 |  | 89.8 |  | 40463.6 |  | 25.88 |  | 7.79 |  | 0.59 | i | 2.33 | i | 1.83 | c, i
61-0191 | 2021-11-13 02:15 | EST | 0.835 |  | 13.643 |  | 7.92 |  | 89.6 |  | 40574 |  | 25.95 |  | 7.79 |  | 0.64 | i | 2.55 | i | 1.76 | c, i
61-0191 | 2021-11-13 02:30 | EST | 0.833 |  | 13.72 |  | 7.86 |  | 89.1 |  | 40796.6 |  | 26.11 |  | 7.79 |  | 0.55 | i | 2.17 | i | 1.66 | c, i
61-0191 | 2021-11-13 02:45 | EST | 0.831 |  | 13.784 |  | 7.76 |  | 88.3 |  | 41141.3 |  | 26.36 |  | 7.8 |  | 0.6 | i | 2.4 | i | 1.58 | c, i
61-0191 | 2021-11-13 03:00 | EST | 0.83 |  | 13.693 |  | 7.79 |  | 88.2 |  | 40692.9 |  | 26.04 |  | 7.79 |  | 0.55 | i | 2.19 | i | 1.6 | c, i
61-0191 | 2021-11-13 03:15 | EST | 0.826 |  | 13.594 |  | 7.87 |  | 88.9 |  | 40607.3 |  | 25.98 |  | 7.79 |  | 0.52 | i | 2.05 | i | 1.48 | c, i
61-0191 | 2021-11-13 03:30 | EST | 0.825 |  | 13.425 |  | 7.94 |  | 89.4 |  | 40609.9 |  | 25.97 |  | 7.79 |  | 0.5 | i | 1.99 | i | 1.39 | c, i
61-0191 | 2021-11-13 03:45 | EST | 0.827 |  | 13.489 |  | 7.93 |  | 89.4 |  | 40661 |  | 26.01 |  | 7.79 |  | 0.5 | i | 1.98 | i | 1.46 | c, i
61-0191 | 2021-11-13 04:00 | EST | 0.826 |  | 13.494 |  | 7.93 |  | 89.4 |  | 40651.1 |  | 26 |  | 7.79 |  | 0.5 | i | 1.99 | i | 1.55 | c, i
61-0191 | 2021-11-13 04:15 | EST | 0.826 |  | 13.439 |  | 7.93 |  | 89.3 |  | 40630 |  | 25.99 |  | 7.79 |  | 0.48 | i | 1.9 | i | 1.39 | c, i
61-0191 | 2021-11-13 04:30 | EST | 0.834 |  | 13.266 |  | 7.79 |  | 87.2 |  | 39973.5 |  | 25.52 |  | 7.78 |  | 0.47 | i | 1.87 | i | 1.39 | c, i
61-0191 | 2021-11-13 04:45 | EST | 0.833 |  | 13.298 |  | 7.87 |  | 88 |  | 39850.8 |  | 25.44 |  | 7.79 |  | 0.48 | i | 1.89 | i | 1.46 | c, i
61-0191 | 2021-11-13 05:00 | EST | 0.837 |  | 13.415 |  | 7.81 |  | 87.8 |  | 40119.9 |  | 25.63 |  | 7.78 |  | 0.44 | i | 1.76 | i | 1.32 | c, i
61-0191 | 2021-11-13 05:15 | EST | 0.838 |  | 13.437 |  | 7.73 |  | 86.8 |  | 40000.1 |  | 25.54 |  | 7.78 |  | 0.47 | i | 1.86 | i | 1.25 | c, i
61-0191 | 2021-11-13 05:30 | EST | 0.839 |  | 13.34 |  | 7.63 |  | 85.3 |  | 39160.1 |  | 24.95 |  | 7.76 |  | 0.44 | i | 1.73 | i | 1.29 | c, i
61-0191 | 2021-11-13 05:45 | EST | 0.839 |  | 13.556 |  | 7.58 |  | 85.2 |  | 39605.8 |  | 25.27 |  | 7.76 |  | 0.45 | i | 1.79 | i | 1.29 | c, i
61-0191 | 2021-11-13 06:00 | EST | 0.835 |  | 13.603 |  | 7.59 |  | 85.5 |  | 39840.8 |  | 25.44 |  | 7.77 |  | 0.47 | i | 1.86 | i | 1.3 | c, i
61-0191 | 2021-11-13 06:15 | EST | 0.833 |  | 13.649 |  | 7.57 |  | 85.4 |  | 40041.2 |  | 25.58 |  | 7.77 |  | 0.48 | i | 1.9 | i | 1.43 | c, i
61-0191 | 2021-11-13 06:30 | EST | 0.834 |  | 13.606 |  | 7.47 |  | 84.1 |  | 39887.1 |  | 25.47 |  | 7.77 |  | 0.48 | i | 1.92 | i | 1.39 | c, i
61-0191 | 2021-11-13 06:45 | EST | 0.831 |  | 13.66 |  | 7.47 |  | 84.3 |  | 40076.2 |  | 25.6 |  | 7.77 |  | 0.49 | i | 1.95 | i | 1.38 | c, i
61-0191 | 2021-11-13 07:00 | EST | 0.832 |  | 13.624 |  | 7.49 |  | 84.4 |  | 40003.7 |  | 25.55 |  | 7.77 |  | 0.49 | i | 1.92 | i | 1.48 | c, i
61-0191 | 2021-11-13 07:15 | EST | 0.829 |  | 13.591 |  | 7.47 |  | 84.1 |  | 39880.1 |  | 25.46 |  | 7.77 |  | 0.51 | i | 2.03 | i | 1.33 | c, i
61-0191 | 2021-11-13 07:30 | EST | 0.827 |  | 13.596 |  | 7.45 |  | 83.9 |  | 39640.4 |  | 25.29 |  | 7.76 |  | 0.49 | i | 1.96 | i | 1.42 | c, i
61-0191 | 2021-11-13 07:45 | EST | 0.826 |  | 13.439 |  | 7.49 |  | 83.7 |  | 38835.1 |  | 24.72 |  | 7.75 |  | 0.53 | i | 2.1 | i | 1.49 | c, i
61-0191 | 2021-11-13 08:00 | EST | 0.821 |  | 13.468 |  | 7.52 |  | 84.2 |  | 39094.8 |  | 24.91 |  | 7.75 |  | 0.52 | i | 2.07 | i | 1.46 | c, i
61-0191 | 2021-11-13 08:15 | EST | 0.818 |  | 13.462 |  | 7.53 |  | 84.2 |  | 38904.2 |  | 24.77 |  | 7.75 |  | 0.52 | i | 2.05 | i | 1.49 | c, i
61-0191 | 2021-11-13 08:30 | EST | 0.817 |  | 13.551 |  | 7.51 |  | 84.3 |  | 39295.7 |  | 25.05 |  | 7.76 |  | 0.52 | i | 2.07 | i | 1.5 | c, i
61-0191 | 2021-11-13 08:45 | EST | 0.812 |  | 13.441 |  | 7.56 |  | 84.3 |  | 38250.1 |  | 24.31 |  | 7.75 |  | 0.51 | i | 2.01 | i | 1.37 | c, i
61-0191 | 2021-11-13 09:00 | EST | 0.81 |  | 13.48 |  | 7.54 |  | 84.2 |  | 38338.9 |  | 24.38 |  | 7.75 |  | 0.51 | i | 2.04 | i | 1.37 | c, i
61-0191 | 2021-11-13 09:15 | EST | 0.805 |  | 13.525 |  | 7.53 |  | 84.2 |  | 38366.3 |  | 24.4 |  | 7.75 |  | 0.48 | i | 1.9 | i | 1.42 | c, i
61-0191 | 2021-11-13 09:30 | EST | 0.808 |  | 13.601 |  | 7.51 |  | 84 |  | 38381.2 |  | 24.41 |  | 7.75 |  | 0.51 | i | 2.03 | i | 1.35 | c, i
61-0191 | 2021-11-13 09:45 | EST | 0.808 |  | 13.592 |  | 7.53 |  | 84.2 |  | 38318.2 |  | 24.36 |  | 7.75 |  | 0.58 | i | 2.29 | i | 1.72 | c, i
61-0191 | 2021-11-13 10:00 | EST | 0.804 |  | 13.606 |  | 7.53 |  | 84.3 |  | 38366.7 |  | 24.4 |  | 7.75 |  | 0.57 | i | 2.27 | i | 1.65 | c, i
61-0191 | 2021-11-13 10:15 | EST | 0.802 |  | 13.604 |  | 7.56 |  | 84.4 |  | 38082.7 |  | 24.2 |  | 7.74 |  | 0.58 | i | 2.3 | i | 1.67 | c, i
61-0191 | 2021-11-13 10:30 | EST | 0.798 |  | 13.667 |  | 7.54 |  | 84.4 |  | 38387.9 |  | 24.42 |  | 7.75 |  | 0.53 | i | 2.12 | i | 1.5 | c, i
61-0191 | 2021-11-13 10:45 | EST | 0.793 |  | 13.666 |  | 7.6 |  | 84.9 |  | 37627.8 |  | 23.88 |  | 7.74 |  | 0.53 | i | 2.09 | i | 1.48 | c, i
61-0191 | 2021-11-13 11:00 | EST | 0.786 |  | 13.746 |  | 7.6 |  | 85.3 |  | 38312.3 |  | 24.36 |  | 7.75 |  | 0.51 | i | 2.04 | i | 1.5 | c, i
61-0191 | 2021-11-13 11:15 | EST | 0.784 |  | 13.79 |  | 7.64 |  | 85.7 |  | 38097.5 |  | 24.21 |  | 7.75 |  | 0.51 | i | 2.02 | i | 1.39 | c, i
61-0191 | 2021-11-13 11:30 | EST | 0.78 |  | 13.821 |  | 7.63 |  | 85.8 |  | 38514.2 |  | 24.51 |  | 7.75 |  | 0.48 | i | 1.9 | i | 1.37 | c, i
61-0191 | 2021-11-13 11:45 | EST | 0.774 |  | 13.851 |  | 7.6 |  | 85.8 |  | 39285.7 |  | 25.05 |  | 7.76 |  | 0.47 | i | 1.87 | i | 1.34 | c, i
61-0191 | 2021-11-13 12:00 | EST | 0.775 |  | 13.87 |  | 7.65 |  | 86.3 |  | 38990.7 |  | 24.84 |  | 7.76 |  | 0.48 | i | 1.9 | i | 1.38 | c, i
61-0191 | 2021-11-13 12:15 | EST | 0.769 |  | 13.878 |  | 7.65 |  | 86.4 |  | 39149.4 |  | 24.95 |  | 7.76 |  | 0.48 | i | 1.92 | i | 1.31 | c, i
61-0191 | 2021-11-13 12:30 | EST | 0.766 |  | 13.899 |  | 7.61 |  | 86.1 |  | 39484.7 |  | 25.19 |  | 7.77 |  | 0.49 | i | 1.95 | i | 1.34 | c, i
61-0191 | 2021-11-13 12:45 | EST | 0.763 |  | 13.935 |  | 7.61 |  | 86.2 |  | 39596.5 |  | 25.27 |  | 7.77 |  | 0.48 | i | 1.9 | i | 1.37 | c, i
61-0191 | 2021-11-13 13:00 | EST | 0.754 |  | 13.961 |  | 7.61 |  | 86.3 |  | 39501 |  | 25.2 |  | 7.77 |  | 0.47 | i | 1.86 | i | 1.29 | c, i
61-0191 | 2021-11-13 13:15 | EST | 0.756 |  | 13.959 |  | 7.58 |  | 86.1 |  | 40145.4 |  | 25.66 |  | 7.77 |  | 0.46 | i | 1.83 | i | 1.32 | c, i
61-0191 | 2021-11-13 13:30 | EST | 0.757 |  | 14.018 |  | 7.61 |  | 86.7 |  | 40395.5 |  | 25.84 |  | 7.78 |  | 0.49 | i | 1.95 | i | 1.52 | c, i
61-0191 | 2021-11-13 13:45 | EST | 0.753 |  | 14.006 |  | 7.63 |  | 87 |  | 40739.9 |  | 26.08 |  | 7.79 |  | 0.51 | i | 2.02 | i | 1.43 | c, i
61-0191 | 2021-11-13 14:00 | EST | 0.754 |  | 13.854 |  | 7.81 |  | 88.9 |  | 40931.3 |  | 26.21 |  | 7.8 |  | 0.48 | i | 1.91 | i | 1.36 | c, i
61-0191 | 2021-11-13 14:15 | EST | 0.739 |  | 13.855 |  | 7.84 |  | 89.2 |  | 40995.5 |  | 26.26 |  | 7.8 |  | 0.47 | i | 1.85 | i | 1.28 | c, i
61-0191 | 2021-11-13 14:30 | EST | 0.741 |  | 13.831 |  | 7.86 |  | 89.4 |  | 41019.4 |  | 26.27 |  | 7.8 |  | 0.46 | i | 1.83 | i | 1.25 | c, i
61-0191 | 2021-11-13 14:45 | EST | 0.735 |  | 13.812 |  | 7.84 |  | 89.2 |  | 41055.4 |  | 26.3 |  | 7.8 |  | 0.48 | i | 1.91 | i | 1.25 | c, i
61-0191 | 2021-11-13 15:00 | EST | 0.735 |  | 13.829 |  | 7.8 |  | 88.7 |  | 41083.1 |  | 26.32 |  | 7.8 |  | 0.44 | i | 1.74 | i | 1.18 | c, i
61-0191 | 2021-11-13 15:15 | EST | 0.723 |  | 13.823 |  | 7.77 |  | 88.4 |  | 41099.8 |  | 26.33 |  | 7.8 |  | 0.44 | i | 1.74 | i | 1.16 | c, i
61-0191 | 2021-11-13 15:30 | EST | 0.714 |  | 13.853 |  | 7.79 |  | 88.7 |  | 41137.5 |  | 26.36 |  | 7.8 |  | 0.45 | i | 1.77 | i | 1.15 | c, i
61-0191 | 2021-11-13 15:45 | EST | 0.712 |  | 13.848 |  | 7.82 |  | 89.1 |  | 41203.9 |  | 26.4 |  | 7.8 |  | 0.44 | i | 1.73 | i | 1.2 | c, i
61-0191 | 2021-11-13 16:00 | EST | 0.708 |  | 13.834 |  | 7.86 |  | 89.5 |  | 41277.9 |  | 26.46 |  | 7.81 |  | 0.49 | i | 1.95 | i | 1.27 | c, i
61-0191 | 2021-11-13 16:15 | EST | 0.698 |  | 13.856 |  | 7.86 |  | 89.6 |  | 41335.7 |  | 26.5 |  | 7.81 |  | 0.47 | i | 1.88 | i | 1.26 | c, i
61-0191 | 2021-11-13 16:30 | EST | 0.704 |  | 13.869 |  | 7.87 |  | 89.7 |  | 41427.8 |  | 26.56 |  | 7.81 |  | 0.49 | i | 1.93 | i | 1.33 | c, i
61-0191 | 2021-11-13 16:45 | EST | 0.691 |  | 13.857 |  | 7.87 |  | 89.7 |  | 41448.1 |  | 26.58 |  | 7.81 |  | 0.46 | i | 1.82 | i | 1.23 | c, i
61-0191 | 2021-11-13 17:00 | EST | 0.688 |  | 13.676 |  | 7.9 |  | 89.7 |  | 41147.4 |  | 26.36 |  | 7.8 |  | 0.49 | i | 1.92 | i | 1.21 | c, i
61-0191 | 2021-11-13 17:15 | EST | 0.662 |  | 13.693 |  | 7.9 |  | 89.7 |  | 41089.5 |  | 26.32 |  | 7.8 |  | 0.48 | i | 1.89 | i | 1.24 | c, i
61-0191 | 2021-11-13 17:30 | EST | 0.694 |  | 13.643 |  | 7.94 |  | 89.9 |  | 40987.5 |  | 26.25 |  | 7.8 |  | 0.46 | i | 1.83 | i | 1.15 | c, i
61-0191 | 2021-11-13 17:45 | EST | 0.71 |  | 13.653 |  | 7.94 |  | 90 |  | 40992.5 |  | 26.25 |  | 7.8 |  | 0.48 | i | 1.92 | i | 1.23 | c, i
61-0191 | 2021-11-13 18:00 | EST | 0.711 |  | 13.671 |  | 7.96 |  | 90.3 |  | 41104.2 |  | 26.33 |  | 7.81 |  | 0.47 | i | 1.85 | i | 1.17 | c, i
61-0191 | 2021-11-13 18:15 | EST | 0.703 |  | 13.658 |  | 7.96 |  | 90.2 |  | 41116.8 |  | 26.34 |  | 7.81 |  | 0.46 | i | 1.81 | i | 1.18 | c, i
61-0191 | 2021-11-13 18:30 | EST | 0.711 |  | 13.632 |  | 7.96 |  | 90.2 |  | 41116.7 |  | 26.34 |  | 7.81 |  | 0.45 | i | 1.8 | i | 1.16 | c, i
61-0191 | 2021-11-13 18:45 | EST | 0.723 |  | 13.58 |  | 7.99 |  | 90.4 |  | 40928.2 |  | 26.2 |  | 7.81 |  | 0.45 | i | 1.77 | i | 1.12 | c, i
61-0191 | 2021-11-13 19:00 | EST | 0.715 |  | 13.556 |  | 8.03 |  | 90.4 |  | 40046.5 |  | 25.58 |  | 7.8 |  | 0.47 | i | 1.85 | i | 1.22 | c, i
61-0191 | 2021-11-13 19:15 | EST | 0.728 |  | 13.554 |  | 8.03 |  | 90.4 |  | 39970.4 |  | 25.53 |  | 7.8 |  | 0.46 | i | 1.81 | i | 1.12 | c, i
61-0191 | 2021-11-13 19:30 | EST | 0.738 |  | 13.571 |  | 8.02 |  | 90.4 |  | 40147 |  | 25.65 |  | 7.8 |  | 0.46 | i | 1.83 | i | 1.15 | c, i
61-0191 | 2021-11-13 19:45 | EST | 0.744 |  | 13.623 |  | 7.99 |  | 90.3 |  | 40555 |  | 25.94 |  | 7.8 |  | 0.46 | i | 1.81 | i | 1.21 | c, i
61-0191 | 2021-11-13 20:00 | EST | 0.733 |  | 13.648 |  | 7.85 |  | 88.8 |  | 40537.6 |  | 25.93 |  | 7.79 |  | 0.46 | i | 1.84 | i | 1.18 | c, i
61-0191 | 2021-11-13 20:15 | EST | 0.74 |  | 13.59 |  | 7.83 |  | 88.3 |  | 40085.7 |  | 25.61 |  | 7.79 |  | 0.45 | i | 1.77 | i | 1.19 | c, i
61-0191 | 2021-11-13 20:30 | EST | 0.757 |  | 13.529 |  | 7.83 |  | 88.1 |  | 39863.9 |  | 25.45 |  | 7.79 |  | 0.48 | i | 1.92 | i | 1.29 | c, i
61-0191 | 2021-11-13 20:45 | EST | 0.77 |  | 13.557 |  | 7.71 |  | 87.2 |  | 41064.2 |  | 26.3 |  | 7.79 |  | 0.46 | i | 1.81 | i | 1.18 | c, i
61-0191 | 2021-11-13 21:00 | EST | 0.751 |  | 13.691 |  | 7.59 |  | 86.2 |  | 41404.3 |  | 26.54 |  | 7.8 |  | 0.45 | i | 1.78 | i | 1.28 | c, i
61-0191 | 2021-11-13 21:15 | EST | 0.766 |  | 13.745 |  | 7.54 |  | 85.8 |  | 41585.2 |  | 26.67 |  | 7.8 |  | 0.44 | i | 1.75 | i | 1.22 | c, i
61-0191 | 2021-11-13 21:30 | EST | 0.761 |  | 13.755 |  | 7.52 |  | 85.6 |  | 41457 |  | 26.58 |  | 7.79 |  | 0.44 | i | 1.76 | i | 1.19 | c, i
61-0191 | 2021-11-13 21:45 | EST | 0.759 |  | 13.712 |  | 7.54 |  | 85.7 |  | 41434.4 |  | 26.56 |  | 7.79 |  | 0.42 | i | 1.65 | i | 1.18 | c, i
61-0191 | 2021-11-13 22:00 | EST | 0.773 |  | 13.606 |  | 7.61 |  | 86.3 |  | 41277.4 |  | 26.45 |  | 7.8 |  | 0.46 | i | 1.83 | i | 1.23 | c, i
61-0191 | 2021-11-13 22:15 | EST | 0.769 |  | 13.597 |  | 7.63 |  | 86.5 |  | 41318.1 |  | 26.48 |  | 7.8 |  | 0.44 | i | 1.76 | i | 1.19 | c, i
61-0191 | 2021-11-13 22:30 | EST | 0.783 |  | 13.355 |  | 7.82 |  | 87.9 |  | 40735.4 |  | 26.06 |  | 7.8 |  | 0.46 | i | 1.82 | i | 1.21 | c, i
61-0191 | 2021-11-13 22:45 | EST | 0.775 |  | 13.392 |  | 7.84 |  | 88.2 |  | 40777.1 |  | 26.09 |  | 7.8 |  | 0.45 | i | 1.77 | i | 1.29 | c, i
61-0191 | 2021-11-13 23:00 | EST | 0.784 |  | 13.44 |  | 7.82 |  | 88.2 |  | 40986.3 |  | 26.24 |  | 7.8 |  | 0.47 | i | 1.85 | i | 1.25 | c, i
61-0191 | 2021-11-13 23:15 | EST | 0.787 |  | 13.392 |  | 7.86 |  | 88.5 |  | 40903.1 |  | 26.18 |  | 7.8 |  | 0.47 | i | 1.86 | i | 1.19 | c, i
61-0191 | 2021-11-13 23:30 | EST | 0.775 |  | 13.378 |  | 7.89 |  | 88.9 |  | 41003.9 |  | 26.25 |  | 7.8 |  | 0.47 | i | 1.85 | i | 1.15 | c, i
61-0191 | 2021-11-13 23:45 | EST | 0.793 |  | 13.373 |  | 7.93 |  | 89.4 |  | 41218.6 |  | 26.4 |  | 7.81 |  | 0.47 | i | 1.85 | i | 1.22 | c, i
61-0191 | 2021-11-14 | EST | 0.785 |  | 13.358 |  | 7.98 |  | 90 |  | 41332.8 |  | 26.48 |  | 7.81 |  | 0.48 | i | 1.9 | i | 1.27 | c, i
61-0191 | 2021-11-14 00:15 | EST | 0.785 |  | 13.369 |  | 7.98 |  | 90 |  | 41402.3 |  | 26.53 |  | 7.81 |  | 0.45 | i | 1.78 | i | 1.18 | c, i
61-0191 | 2021-11-14 00:30 | EST | 0.778 |  | 13.364 |  | 7.99 |  | 90.2 |  | 41509 |  | 26.61 |  | 7.81 |  | 0.46 | i | 1.82 | i | 1.23 | c, i
61-0191 | 2021-11-14 00:45 | EST | 0.778 |  | 13.345 |  | 7.97 |  | 90 |  | 41603.4 |  | 26.68 |  | 7.81 |  | 0.48 | i | 1.89 | i | 1.29 | c, i
61-0191 | 2021-11-14 01:00 | EST | 0.792 |  | 13.361 |  | 7.85 |  | 88.6 |  | 41511 |  | 26.61 |  | 7.81 |  | 0.41 | i | 1.63 | i | 1.08 | c, i
61-0191 | 2021-11-14 01:15 | EST | 0.789 |  | 13.332 |  | 7.86 |  | 88.7 |  | 41510.9 |  | 26.61 |  | 7.81 |  | 0.43 | i | 1.72 | i | 1.18 | c, i
61-0191 | 2021-11-14 01:30 | EST | 0.795 |  | 13.337 |  | 7.87 |  | 88.8 |  | 41530.8 |  | 26.62 |  | 7.81 |  | 0.45 | i | 1.76 | i | 1.18 | c, i
61-0191 | 2021-11-14 01:45 | EST | 0.802 |  | 13.328 |  | 7.88 |  | 88.9 |  | 41563 |  | 26.65 |  | 7.81 |  | 0.48 | i | 1.9 | i | 1.25 | c, i
61-0191 | 2021-11-14 02:00 | EST | 0.797 |  | 13.336 |  | 7.87 |  | 88.8 |  | 41602.1 |  | 26.67 |  | 7.81 |  | 0.54 | i | 2.14 | i | 1.38 | c, i
61-0191 | 2021-11-14 02:15 | EST | 0.803 |  | 13.291 |  | 7.92 |  | 89.3 |  | 41656.3 |  | 26.71 |  | 7.81 |  | 0.48 | i | 1.88 | i | 1.38 | c, i
61-0191 | 2021-11-14 02:30 | EST | 0.8 |  | 13.293 |  | 7.86 |  | 88.7 |  | 41590.8 |  | 26.66 |  | 7.81 |  | 0.44 | i | 1.76 | i | 1.16 | c, i
61-0191 | 2021-11-14 02:45 | EST | 0.807 |  | 13.303 |  | 7.85 |  | 88.5 |  | 41564 |  | 26.65 |  | 7.81 |  | 0.43 | i | 1.71 | i | 1.28 | c, i
61-0191 | 2021-11-14 03:00 | EST | 0.804 |  | 13.309 |  | 7.85 |  | 88.5 |  | 41548.7 |  | 26.64 |  | 7.81 |  | 0.46 | i | 1.82 | i | 1.27 | c, i
61-0191 | 2021-11-14 03:15 | EST | 0.808 |  | 13.317 |  | 7.83 |  | 88.4 |  | 41632 |  | 26.69 |  | 7.81 |  | 0.47 | i | 1.85 | i | 1.35 | c, i
61-0191 | 2021-11-14 03:30 | EST | 0.805 |  | 13.356 |  | 7.81 |  | 88.3 |  | 41725.5 |  | 26.76 |  | 7.81 |  | 0.46 | i | 1.84 | i | 1.24 | c, i
61-0191 | 2021-11-14 03:45 | EST | 0.806 |  | 13.384 |  | 7.78 |  | 87.9 |  | 41827.1 |  | 26.83 |  | 7.81 |  | 0.49 | i | 1.93 | i | 1.29 | c, i
61-0191 | 2021-11-14 04:00 | EST | 0.811 |  | 13.283 |  | 7.87 |  | 88.9 |  | 41895.8 |  | 26.88 |  | 7.81 |  | 0.45 | i | 1.77 | i | 1.35 | c, i
61-0191 | 2021-11-14 04:15 | EST | 0.807 |  | 13.246 |  | 7.9 |  | 89.1 |  | 41900.5 |  | 26.88 |  | 7.81 |  | 0.46 | i | 1.82 | i | 1.32 | c, i
61-0191 | 2021-11-14 04:30 | EST | 0.815 |  | 13.232 |  | 7.9 |  | 89.1 |  | 41904.6 |  | 26.89 |  | 7.81 |  | 0.46 | i | 1.82 | i | 1.37 | c, i
61-0191 | 2021-11-14 04:45 | EST | 0.806 |  | 13.217 |  | 7.91 |  | 89.2 |  | 41929.2 |  | 26.9 |  | 7.82 |  | 0.47 | i | 1.86 | i | 1.27 | c, i
61-0191 | 2021-11-14 05:00 | EST | 0.804 |  | 13.213 |  | 7.9 |  | 89.1 |  | 41938.1 |  | 26.91 |  | 7.82 |  | 0.48 | i | 1.89 | i | 1.29 | c, i
61-0191 | 2021-11-14 05:15 | EST | 0.806 |  | 13.206 |  | 7.9 |  | 89.1 |  | 41936.5 |  | 26.91 |  | 7.81 |  | 0.47 | i | 1.86 | i | 1.34 | c, i
61-0191 | 2021-11-14 05:30 | EST | 0.807 |  | 13.181 |  | 7.91 |  | 89.1 |  | 41935.1 |  | 26.91 |  | 7.82 |  | 0.48 | i | 1.91 | i | 1.36 | c, i
61-0191 | 2021-11-14 05:45 | EST | 0.811 |  | 12.937 |  | 8.08 |  | 90.4 |  | 41725.7 |  | 26.75 |  | 7.82 |  | 0.46 | i | 1.83 | i | 1.29 | c, i
61-0191 | 2021-11-14 06:00 | EST | 0.81 |  | 12.841 |  | 8.1 |  | 90.4 |  | 41369.3 |  | 26.5 |  | 7.82 |  | 0.51 | i | 2.01 | i | 1.39 | c, i
61-0191 | 2021-11-14 06:15 | EST | 0.808 |  | 12.86 |  | 8.1 |  | 90.5 |  | 41441.4 |  | 26.55 |  | 7.82 |  | 0.51 | i | 2.01 | i | 1.41 | c, i
61-0191 | 2021-11-14 06:30 | EST | 0.82 |  | 12.868 |  | 8.1 |  | 90.5 |  | 41520.1 |  | 26.6 |  | 7.82 |  | 0.52 | i | 2.08 | i | 1.47 | c, i
61-0191 | 2021-11-14 06:45 | EST | 0.821 |  | 12.879 |  | 8.08 |  | 90.4 |  | 41544.3 |  | 26.62 |  | 7.82 |  | 0.51 | i | 2.02 | i | 1.38 | c, i
61-0191 | 2021-11-14 07:00 | EST | 0.819 |  | 12.915 |  | 8.03 |  | 89.7 |  | 41420.9 |  | 26.53 |  | 7.81 |  | 0.49 | i | 1.93 | i | 1.34 | c, i
61-0191 | 2021-11-14 07:15 | EST | 0.823 |  | 12.526 |  | 7.95 |  | 87.2 |  | 39041.6 |  | 24.85 |  | 7.77 |  | 0.47 | i | 1.86 | i | 1.29 | c, i
61-0191 | 2021-11-14 07:30 | EST | 0.827 |  | 12.621 |  | 7.93 |  | 87.2 |  | 39122.8 |  | 24.91 |  | 7.78 |  | 0.45 | i | 1.79 | i | 1.32 | c, i
61-0191 | 2021-11-14 07:45 | EST | 0.829 |  | 12.659 |  | 7.94 |  | 87.4 |  | 39197.8 |  | 24.96 |  | 7.78 |  | 0.51 | i | 2 | i | 1.36 | c, i
61-0191 | 2021-11-14 08:00 | EST | 0.828 |  | 12.53 |  | 7.99 |  | 87.7 |  | 39009.1 |  | 24.82 |  | 7.78 |  | 0.48 | i | 1.92 | i | 1.42 | c, i
61-0191 | 2021-11-14 08:15 | EST | 0.83 |  | 12.536 |  | 7.99 |  | 87.6 |  | 39027.4 |  | 24.84 |  | 7.78 |  | 0.55 | i | 2.2 | i | 1.45 | c, i
61-0191 | 2021-11-14 08:30 | EST | 0.831 |  | 12.718 |  | 7.87 |  | 86.7 |  | 38943.3 |  | 24.78 |  | 7.77 |  | 0.53 | i | 2.11 | i | 1.53 | c, i
61-0191 | 2021-11-14 08:45 | EST | 0.831 |  | 12.807 |  | 7.86 |  | 86.7 |  | 38939.8 |  | 24.78 |  | 7.77 |  | 0.52 | i | 2.08 | i | 1.52 | c, i
61-0191 | 2021-11-14 09:00 | EST | 0.834 |  | 12.891 |  | 7.87 |  | 87 |  | 39109.8 |  | 24.9 |  | 7.77 |  | 0.58 | i | 2.29 | i | 1.61 | c, i
61-0191 | 2021-11-14 09:15 | EST | 0.834 |  | 12.828 |  | 7.87 |  | 86.8 |  | 38574.5 |  | 24.53 |  | 7.77 |  | 0.52 | i | 2.06 | i | 1.46 | c, i
61-0191 | 2021-11-14 09:30 | EST | 0.834 |  | 12.958 |  | 7.82 |  | 86.4 |  | 38702.5 |  | 24.62 |  | 7.77 |  | 0.49 | i | 1.96 | i | 1.41 | c, i
61-0191 | 2021-11-14 09:45 | EST | 0.837 |  | 12.893 |  | 7.86 |  | 86.6 |  | 38095.5 |  | 24.19 |  | 7.76 |  | 0.52 | i | 2.08 | i | 1.52 | c, i
61-0191 | 2021-11-14 10:00 | EST | 0.837 |  | 12.867 |  | 7.86 |  | 86.3 |  | 37505.9 |  | 23.78 |  | 7.75 |  | 0.52 | i | 2.06 | i | 1.5 | c, i
61-0191 | 2021-11-14 10:15 | EST | 0.833 |  | 12.873 |  | 7.88 |  | 86.4 |  | 37304.7 |  | 23.64 |  | 7.75 |  | 0.54 | i | 2.16 | i | 1.53 | c, i
61-0191 | 2021-11-14 10:30 | EST | 0.834 |  | 12.846 |  | 7.9 |  | 86.5 |  | 36908.2 |  | 23.36 |  | 7.74 |  | 0.53 | i | 2.11 | i | 1.56 | c, i
61-0191 | 2021-11-14 10:45 | EST | 0.826 |  | 12.821 |  | 7.94 |  | 86.8 |  | 36729.3 |  | 23.24 |  | 7.74 |  | 0.57 | i | 2.26 | i | 1.6 | c, i
61-0191 | 2021-11-14 11:00 | EST | 0.828 |  | 12.827 |  | 7.97 |  | 87.1 |  | 36837.3 |  | 23.31 |  | 7.74 |  | 0.63 | i | 2.49 | i | 1.76 | c, i
61-0191 | 2021-11-14 11:15 | EST | 0.829 |  | 12.854 |  | 7.98 |  | 87.5 |  | 37163.9 |  | 23.54 |  | 7.75 |  | 0.6 | i | 2.4 | i | 1.68 | c, i
61-0191 | 2021-11-14 11:30 | EST | 0.834 |  | 12.875 |  | 7.97 |  | 87.5 |  | 37357.8 |  | 23.68 |  | 7.75 |  | 0.55 | i | 2.2 | i | 1.58 | c, i
61-0191 | 2021-11-14 11:45 | EST | 0.83 |  | 12.922 |  | 7.94 |  | 87.4 |  | 37777 |  | 23.97 |  | 7.75 |  | 0.51 | i | 2.03 | i | 1.48 | c, i
61-0191 | 2021-11-14 12:00 | EST | 0.823 |  | 12.939 |  | 7.94 |  | 87.4 |  | 38058.9 |  | 24.17 |  | 7.76 |  | 0.56 | i | 2.23 | i | 1.55 | c, i
61-0191 | 2021-11-14 12:15 | EST | 0.821 |  | 12.956 |  | 7.97 |  | 88 |  | 38261.4 |  | 24.31 |  | 7.77 |  | 0.55 | i | 2.17 | i | 1.55 | c, i
61-0191 | 2021-11-14 12:30 | EST | 0.821 |  | 12.986 |  | 7.97 |  | 88 |  | 38527.6 |  | 24.5 |  | 7.77 |  | 0.52 | i | 2.06 | i | 1.42 | c, i
61-0191 | 2021-11-14 12:45 | EST | 0.819 |  | 12.961 |  | 7.96 |  | 88.1 |  | 38867.9 |  | 24.74 |  | 7.77 |  | 0.51 | i | 2.03 | i | 1.41 | c, i
61-0191 | 2021-11-14 13:00 | EST | 0.82 |  | 12.943 |  | 7.99 |  | 88.5 |  | 39128.7 |  | 24.92 |  | 7.77 |  | 0.54 | i | 2.13 | i | 1.47 | c, i
61-0191 | 2021-11-14 13:15 | EST | 0.818 |  | 12.893 |  | 8.09 |  | 89.5 |  | 39149.9 |  | 24.93 |  | 7.78 |  | 0.58 | i | 2.29 | i | 1.56 | c, i
61-0191 | 2021-11-14 13:30 | EST | 0.816 |  | 12.901 |  | 8.1 |  | 89.7 |  | 39208 |  | 24.97 |  | 7.79 |  | 0.58 | i | 2.29 | i | 1.67 | c, i
61-0191 | 2021-11-14 13:45 | EST | 0.814 |  | 12.887 |  | 8.13 |  | 90 |  | 39295 |  | 25.03 |  | 7.79 |  | 0.57 | i | 2.26 | i | 1.56 | c, i
61-0191 | 2021-11-14 14:00 | EST | 0.811 |  | 12.876 |  | 8.16 |  | 90.3 |  | 39329.7 |  | 25.06 |  | 7.79 |  | 0.55 | i | 2.2 | i | 1.5 | c, i
61-0191 | 2021-11-14 14:15 | EST | 0.812 |  | 12.905 |  | 8.17 |  | 90.5 |  | 39381.7 |  | 25.1 |  | 7.79 |  | 0.54 | i | 2.15 | i | 1.63 | c, i
61-0191 | 2021-11-14 14:30 | EST | 0.813 |  | 12.877 |  | 8.17 |  | 90.4 |  | 39446.8 |  | 25.14 |  | 7.79 |  | 0.57 | i | 2.25 | i | 1.72 | c, i
61-0191 | 2021-11-14 14:45 | EST | 0.815 |  | 12.859 |  | 8.19 |  | 90.7 |  | 39509.1 |  | 25.18 |  | 7.8 |  | 0.64 | i | 2.54 | i | 1.77 | c, i
61-0191 | 2021-11-14 15:00 | EST | 0.814 |  | 12.839 |  | 8.2 |  | 90.8 |  | 39539.6 |  | 25.2 |  | 7.8 |  | 0.67 | i | 2.67 | i | 1.84 | c, i
61-0191 | 2021-11-14 15:15 | EST | 0.812 |  | 12.883 |  | 8.17 |  | 90.4 |  | 39400.8 |  | 25.11 |  | 7.79 |  | 0.56 | i | 2.22 | i | 1.63 | c, i
61-0191 | 2021-11-14 15:30 | EST | 0.814 |  | 12.918 |  | 8.13 |  | 90.1 |  | 39272.2 |  | 25.02 |  | 7.79 |  | 0.54 | i | 2.14 | i | 1.52 | c, i
61-0191 | 2021-11-14 15:45 | EST | 0.814 |  | 12.915 |  | 8.13 |  | 90 |  | 39180.7 |  | 24.95 |  | 7.79 |  | 0.59 | i | 2.36 | i | 1.72 | c, i
61-0191 | 2021-11-14 16:00 | EST | 0.813 |  | 12.864 |  | 8.17 |  | 90.2 |  | 38887.4 |  | 24.75 |  | 7.79 |  | 0.59 | i | 2.36 | i | 1.83 | c, i
61-0191 | 2021-11-14 16:15 | EST | 0.812 |  | 12.818 |  | 8.2 |  | 90.5 |  | 39176.8 |  | 24.95 |  | 7.79 |  | 0.56 | i | 2.21 | i | 1.53 | c, i
61-0191 | 2021-11-14 16:30 | EST | 0.811 |  | 12.773 |  | 8.22 |  | 90.8 |  | 39322.1 |  | 25.05 |  | 7.8 |  | 0.52 | i | 2.08 | i | 1.45 | c, i
61-0191 | 2021-11-14 16:45 | EST | 0.809 |  | 12.741 |  | 8.23 |  | 90.9 |  | 39383.2 |  | 25.09 |  | 7.8 |  | 0.53 | i | 2.12 | i | 1.51 | c, i
61-0191 | 2021-11-14 17:00 | EST | 0.81 |  | 12.688 |  | 8.24 |  | 90.8 |  | 39275.1 |  | 25.01 |  | 7.8 |  | 0.56 | i | 2.24 | i | 1.52 | c, i
61-0191 | 2021-11-14 17:15 | EST | 0.812 |  | 12.652 |  | 8.24 |  | 90.6 |  | 39113.7 |  | 24.9 |  | 7.8 |  | 0.54 | i | 2.15 | i | 1.4 | c, i
61-0191 | 2021-11-14 17:30 | EST | 0.816 |  | 12.643 |  | 8.24 |  | 90.6 |  | 39136.7 |  | 24.92 |  | 7.79 |  | 0.52 | i | 2.08 | i | 1.38 | c, i
61-0191 | 2021-11-14 17:45 | EST | 0.814 |  | 12.632 |  | 8.24 |  | 90.6 |  | 39127 |  | 24.91 |  | 7.79 |  | 0.51 | i | 2.04 | i | 1.35 | c, i
61-0191 | 2021-11-14 18:00 | EST | 0.814 |  | 12.627 |  | 8.21 |  | 90.3 |  | 39182.1 |  | 24.95 |  | 7.79 |  | 0.5 | i | 1.98 | i | 1.29 | c, i
61-0191 | 2021-11-14 18:15 | EST | 0.811 |  | 12.617 |  | 8.21 |  | 90.3 |  | 39289.3 |  | 25.02 |  | 7.79 |  | 0.49 | i | 1.96 | i | 1.38 | c, i
61-0191 | 2021-11-14 18:30 | EST | 0.809 |  | 12.526 |  | 8.22 |  | 90.2 |  | 39000.5 |  | 24.82 |  | 7.79 |  | 0.51 | i | 2.01 | i | 1.29 | c, i
61-0191 | 2021-11-14 18:45 | EST | 0.811 |  | 12.365 |  | 8.32 |  | 90.4 |  | 37701 |  | 23.9 |  | 7.78 |  | 0.48 | i | 1.92 | i | 1.31 | c, i
61-0191 | 2021-11-14 19:00 | EST | 0.808 |  | 12.566 |  | 8.2 |  | 89.1 |  | 36812.5 |  | 23.29 |  | 7.76 |  | 0.49 | i | 1.96 | i | 1.26 | c, i
61-0191 | 2021-11-14 19:15 | EST | 0.81 |  | 12.882 |  | 8.1 |  | 89.2 |  | 38179.3 |  | 24.25 |  | 7.77 |  | 0.67 | i | 2.67 | i | 2 | c, i
61-0191 | 2021-11-14 19:30 | EST | 0.811 |  | 13.027 |  | 8.02 |  | 88.6 |  | 38274 |  | 24.32 |  | 7.77 |  | 0.67 | i | 2.66 | i | 2.08 | c, i
61-0191 | 2021-11-14 19:45 | EST | 0.81 |  | 12.996 |  | 7.98 |  | 88.1 |  | 38293.3 |  | 24.33 |  | 7.77 |  | 0.54 | i | 2.15 | i | 1.49 | c, i
61-0191 | 2021-11-14 20:00 | EST | 0.81 |  | 12.697 |  | 8 |  | 87.3 |  | 37070.4 |  | 23.47 |  | 7.75 |  | 0.5 | i | 1.97 | i | 1.3 | c, i
61-0191 | 2021-11-14 20:15 | EST | 0.806 |  | 12.641 |  | 7.98 |  | 86.9 |  | 36805.5 |  | 23.29 |  | 7.74 |  | 0.48 | i | 1.88 | i | 1.21 | c, i
61-0191 | 2021-11-14 20:30 | EST | 0.802 |  | 12.506 |  | 8.1 |  | 87.7 |  | 36235 |  | 22.89 |  | 7.74 |  | 0.46 | i | 1.84 | i | 1.17 | c, i
61-0191 | 2021-11-14 20:45 | EST | 0.801 |  | 12.395 |  | 8.17 |  | 87.9 |  | 35296.6 |  | 22.23 |  | 7.73 |  | 0.48 | i | 1.91 | i | 1.33 | c, i
61-0191 | 2021-11-14 21:00 | EST | 0.796 |  | 12.223 |  | 8.26 |  | 88.2 |  | 34463.9 |  | 21.65 |  | 7.73 |  | 0.49 | i | 1.93 | i | 1.35 | c, i
61-0191 | 2021-11-14 21:15 | EST | 0.8 |  | 12.279 |  | 8.15 |  | 87.2 |  | 34554.8 |  | 21.72 |  | 7.72 |  | 0.52 | i | 2.07 | i | 1.32 | c, i
61-0191 | 2021-11-14 21:30 | EST | 0.798 |  | 12.187 |  | 8.2 |  | 87.4 |  | 33969.1 |  | 21.31 |  | 7.71 |  | 0.54 | i | 2.13 | i | 1.41 | c, i
61-0191 | 2021-11-14 21:45 | EST | 0.793 |  | 12.119 |  | 8.25 |  | 87.6 |  | 33438.2 |  | 20.94 |  | 7.7 |  | 0.56 | i | 2.23 | i | 1.45 | c, i
61-0191 | 2021-11-14 22:00 | EST | 0.791 |  | 12.266 |  | 8.16 |  | 87 |  | 33974.8 |  | 21.32 |  | 7.71 |  | 0.52 | i | 2.05 | i | 1.44 | c, i
61-0191 | 2021-11-14 22:15 | EST | 0.79 |  | 12.354 |  | 8.12 |  | 87.1 |  | 34747.7 |  | 21.85 |  | 7.72 |  | 0.54 | i | 2.15 | i | 1.47 | c, i
61-0191 | 2021-11-14 22:30 | EST | 0.79 |  | 12.284 |  | 8.15 |  | 87.2 |  | 34562 |  | 21.72 |  | 7.71 |  | 0.54 | i | 2.14 | i | 1.46 | c, i
61-0191 | 2021-11-14 22:45 | EST | 0.78 |  | 12.187 |  | 8.2 |  | 87.4 |  | 34004.2 |  | 21.33 |  | 7.71 |  | 0.56 | i | 2.23 | i | 1.48 | c, i
61-0191 | 2021-11-14 23:00 | EST | 0.778 |  | 12.208 |  | 8.19 |  | 87.4 |  | 34125 |  | 21.42 |  | 7.71 |  | 0.53 | i | 2.1 | i | 1.42 | c, i
61-0191 | 2021-11-14 23:15 | EST | 0.778 |  | 12.28 |  | 8.2 |  | 87.9 |  | 35047.5 |  | 22.06 |  | 7.73 |  | 0.54 | i | 2.14 | i | 1.49 | c, i
61-0191 | 2021-11-14 23:30 | EST | 0.779 |  | 12.18 |  | 8.21 |  | 87.4 |  | 34019.1 |  | 21.34 |  | 7.71 |  | 0.53 | i | 2.12 | i | 1.46 | c, i
61-0191 | 2021-11-14 23:45 | EST | 0.78 |  | 12.233 |  | 8.18 |  | 87.5 |  | 34534.3 |  | 21.7 |  | 7.72 |  | 0.56 | i | 2.23 | i | 1.48 | c, i
61-0191 | 2021-11-15 | EST | 0.785 |  | 12.362 |  | 8.14 |  | 87.7 |  | 35594 |  | 22.44 |  | 7.73 |  | 0.52 | i | 2.05 | i | 1.36 | c, i
61-0191 | 2021-11-15 00:15 | EST | 0.78 |  | 12.461 |  | 8.11 |  | 87.9 |  | 36517.1 |  | 23.08 |  | 7.74 |  | 0.5 | i | 1.96 | i | 1.32 | c, i
61-0191 | 2021-11-15 00:30 | EST | 0.777 |  | 12.507 |  | 8.09 |  | 87.7 |  | 36585.2 |  | 23.13 |  | 7.74 |  | 0.49 | i | 1.95 | i | 1.35 | c, i
61-0191 | 2021-11-15 00:45 | EST | 0.775 |  | 12.52 |  | 8.08 |  | 87.7 |  | 36722.4 |  | 23.23 |  | 7.75 |  | 0.5 | i | 1.98 | i | 1.28 | c, i
61-0191 | 2021-11-15 01:00 | EST | 0.802 |  | 12.481 |  | 8.16 |  | 88.8 |  | 37480.4 |  | 23.75 |  | 7.76 |  | 0.49 | i | 1.94 | i | 1.21 | c, i
61-0191 | 2021-11-15 01:15 | EST | 0.79 |  | 12.482 |  | 8.17 |  | 89 |  | 37629 |  | 23.86 |  | 7.77 |  | 0.47 | i | 1.87 | i | 1.23 | c, i
61-0191 | 2021-11-15 01:30 | EST | 0.788 |  | 12.462 |  | 8.18 |  | 89.1 |  | 37689.8 |  | 23.9 |  | 7.77 |  | 0.47 | i | 1.86 | i | 1.24 | c, i
61-0191 | 2021-11-15 01:45 | EST | 0.785 |  | 12.465 |  | 8.19 |  | 89.3 |  | 37954.3 |  | 24.08 |  | 7.77 |  | 0.46 | i | 1.81 | i | 1.26 | c, i
61-0191 | 2021-11-15 02:00 | EST | 0.788 |  | 12.435 |  | 8.2 |  | 89.4 |  | 37904.5 |  | 24.05 |  | 7.77 |  | 0.49 | i | 1.92 | i | 1.27 | c, i
61-0191 | 2021-11-15 02:15 | EST | 0.786 |  | 12.409 |  | 8.21 |  | 89.5 |  | 37971.7 |  | 24.09 |  | 7.77 |  | 0.45 | i | 1.79 | i | 1.23 | c, i
61-0191 | 2021-11-15 02:30 | EST | 0.787 |  | 12.376 |  | 8.23 |  | 89.6 |  | 38033 |  | 24.14 |  | 7.77 |  | 0.48 | i | 1.89 | i | 1.24 | c, i
61-0191 | 2021-11-15 02:45 | EST | 0.78 |  | 12.355 |  | 8.24 |  | 89.7 |  | 38142.4 |  | 24.21 |  | 7.78 |  | 0.49 | i | 1.94 | i | 1.25 | c, i
61-0191 | 2021-11-15 03:00 | EST | 0.774 |  | 12.316 |  | 8.26 |  | 89.9 |  | 38295.8 |  | 24.32 |  | 7.78 |  | 0.49 | i | 1.94 | i | 1.27 | c, i
61-0191 | 2021-11-15 03:15 | EST | 0.768 |  | 12.319 |  | 8.26 |  | 89.9 |  | 38390.6 |  | 24.38 |  | 7.78 |  | 0.47 | i | 1.88 | i | 1.36 | c, i
61-0191 | 2021-11-15 03:30 | EST | 0.771 |  | 12.346 |  | 8.24 |  | 89.8 |  | 38563.5 |  | 24.51 |  | 7.78 |  | 0.5 | i | 1.98 | i | 1.26 | c, i
61-0191 | 2021-11-15 03:45 | EST | 0.768 |  | 12.314 |  | 8.24 |  | 89.8 |  | 38607.9 |  | 24.54 |  | 7.78 |  | 0.47 | i | 1.85 | i | 1.39 | c, i
61-0191 | 2021-11-15 04:00 | EST | 0.765 |  | 12.334 |  | 8.24 |  | 89.9 |  | 38802.6 |  | 24.67 |  | 7.79 |  | 0.5 | i | 1.98 | i | 1.32 | c, i
61-0191 | 2021-11-15 04:15 | EST | 0.764 |  | 12.336 |  | 8.26 |  | 90.3 |  | 39114.6 |  | 24.89 |  | 7.79 |  | 0.46 | i | 1.83 | i | 1.27 | c, i
61-0191 | 2021-11-15 04:30 | EST | 0.763 |  | 12.365 |  | 8.25 |  | 90.3 |  | 39397.8 |  | 25.09 |  | 7.8 |  | 0.5 | i | 1.99 | i | 1.33 | c, i
61-0191 | 2021-11-15 04:45 | EST | 0.767 |  | 12.409 |  | 8.22 |  | 90.1 |  | 39551.1 |  | 25.2 |  | 7.79 |  | 0.51 | i | 2.04 | i | 1.39 | c, i
61-0191 | 2021-11-15 05:00 | EST | 0.767 |  | 12.374 |  | 8.23 |  | 90.2 |  | 39570.5 |  | 25.21 |  | 7.8 |  | 0.48 | i | 1.9 | i | 1.25 | c, i
61-0191 | 2021-11-15 05:15 | EST | 0.762 |  | 12.353 |  | 8.24 |  | 90.2 |  | 39551.9 |  | 25.2 |  | 7.8 |  | 0.49 | i | 1.93 | i | 1.25 | c, i
61-0191 | 2021-11-15 05:30 | EST | 0.763 |  | 12.361 |  | 8.23 |  | 90.2 |  | 39587.9 |  | 25.22 |  | 7.8 |  | 0.5 | i | 1.98 | i | 1.29 | c, i
61-0191 | 2021-11-15 05:45 | EST | 0.76 |  | 12.313 |  | 8.23 |  | 90.1 |  | 39610.8 |  | 25.24 |  | 7.8 |  | 0.48 | i | 1.91 | i | 1.29 | c, i
61-0191 | 2021-11-15 06:00 | EST | 0.761 |  | 12.295 |  | 8.24 |  | 90.2 |  | 39662.6 |  | 25.28 |  | 7.8 |  | 0.48 | i | 1.89 | i | 1.28 | c, i
61-0191 | 2021-11-15 06:15 | EST | 0.757 |  | 12.295 |  | 8.24 |  | 90.3 |  | 39800.2 |  | 25.37 |  | 7.8 |  | 0.48 | i | 1.9 | i | 1.31 | c, i
61-0191 | 2021-11-15 06:30 | EST | 0.76 |  | 12.224 |  | 8.24 |  | 90 |  | 39495 |  | 25.16 |  | 7.8 |  | 0.47 | i | 1.88 | i | 1.36 | c, i
61-0191 | 2021-11-15 06:45 | EST | 0.759 |  | 11.921 |  | 8.34 |  | 90.1 |  | 38673.6 |  | 24.57 |  | 7.79 |  | 0.5 | i | 1.99 | i | 1.35 | c, i
61-0191 | 2021-11-15 07:00 | EST | 0.758 |  | 11.873 |  | 8.36 |  | 90.1 |  | 38202 |  | 24.24 |  | 7.79 |  | 0.5 | i | 1.98 | i | 1.33 | c, i
61-0191 | 2021-11-15 07:15 | EST | 0.756 |  | 11.836 |  | 8.38 |  | 90 |  | 37739.6 |  | 23.91 |  | 7.78 |  | 0.48 | i | 1.9 | i | 1.34 | c, i
61-0191 | 2021-11-15 07:30 | EST | 0.76 |  | 11.673 |  | 8.38 |  | 89.3 |  | 36457.4 |  | 23.02 |  | 7.76 |  | 0.51 | i | 2.03 | i | 1.4 | c, i
61-0191 | 2021-11-15 07:45 | EST | 0.757 |  | 11.743 |  | 8.38 |  | 89.3 |  | 36304.2 |  | 22.91 |  | 7.76 |  | 0.51 | i | 2.02 | i | 1.32 | c, i
61-0191 | 2021-11-15 08:00 | EST | 0.766 |  | 11.743 |  | 8.4 |  | 89.5 |  | 36454.6 |  | 23.02 |  | 7.76 |  | 0.48 | i | 1.9 | i | 1.41 | c, i
61-0191 | 2021-11-15 08:15 | EST | 0.76 |  | 11.835 |  | 8.37 |  | 89.5 |  | 36701.6 |  | 23.19 |  | 7.76 |  | 0.5 | i | 2 | i | 1.44 | c, i
61-0191 | 2021-11-15 08:30 | EST | 0.763 |  | 11.828 |  | 8.37 |  | 89.3 |  | 36277.6 |  | 22.9 |  | 7.76 |  | 0.51 | i | 2.04 | i | 1.36 | c, i
61-0191 | 2021-11-15 08:45 | EST | 0.762 |  | 11.831 |  | 8.39 |  | 89.4 |  | 36021.4 |  | 22.72 |  | 7.75 |  | 0.54 | i | 2.13 | i | 1.55 | c, i
61-0191 | 2021-11-15 09:00 | EST | 0.755 |  | 11.917 |  | 8.36 |  | 89.3 |  | 36160 |  | 22.82 |  | 7.75 |  | 0.51 | i | 2.02 | i | 1.45 | c, i
61-0191 | 2021-11-15 09:15 | EST | 0.754 |  | 11.991 |  | 8.34 |  | 89.4 |  | 36279.8 |  | 22.9 |  | 7.75 |  | 0.55 | i | 2.17 | i | 1.54 | c, i
61-0191 | 2021-11-15 09:30 | EST | 0.752 |  | 12.041 |  | 8.33 |  | 89.2 |  | 35782 |  | 22.56 |  | 7.74 |  | 0.72 | i | 2.89 | i | 2.14 | c, i
61-0191 | 2021-11-15 09:45 | EST | 0.758 |  | 12.07 |  | 8.27 |  | 88.3 |  | 34940.3 |  | 21.98 |  | 7.73 |  | 0.63 | i | 2.51 | i | 1.86 | c, i
61-0191 | 2021-11-15 10:00 | EST | 0.755 |  | 12.034 |  | 8.26 |  | 87.9 |  | 34446.7 |  | 21.64 |  | 7.72 |  | 0.65 | i | 2.58 | i | 1.81 | c, i
61-0191 | 2021-11-15 10:15 | EST | 0.754 |  | 12.066 |  | 8.27 |  | 88 |  | 34406.5 |  | 21.61 |  | 7.72 |  | 0.59 | i | 2.33 | i | 1.69 | c, i
61-0191 | 2021-11-15 10:30 | EST | 0.758 |  | 12.126 |  | 8.25 |  | 87.9 |  | 34439.1 |  | 21.63 |  | 7.72 |  | 0.63 | i | 2.49 | i | 1.85 | c, i
61-0191 | 2021-11-15 10:45 | EST | 0.757 |  | 12.092 |  | 8.28 |  | 88 |  | 33728.2 |  | 21.14 |  | 7.71 |  | 0.59 | i | 2.36 | i | 1.55 | c, i
61-0191 | 2021-11-15 11:00 | EST | 0.76 |  | 12.11 |  | 8.29 |  | 88.1 |  | 33653.9 |  | 21.09 |  | 7.71 |  | 0.6 | i | 2.38 | i | 1.66 | c, i
61-0191 | 2021-11-15 11:15 | EST | 0.755 |  | 12.138 |  | 8.31 |  | 88.2 |  | 33337.3 |  | 20.87 |  | 7.71 |  | 0.63 | i | 2.49 | i | 1.64 | c, i
61-0191 | 2021-11-15 11:30 | EST | 0.757 |  | 12.114 |  | 8.34 |  | 88.4 |  | 33118.4 |  | 20.72 |  | 7.7 |  | 0.6 | i | 2.39 | i | 1.63 | c, i
61-0191 | 2021-11-15 11:45 | EST | 0.758 |  | 12.143 |  | 8.34 |  | 88.4 |  | 32943.5 |  | 20.6 |  | 7.7 |  | 0.6 | i | 2.4 | i | 1.62 | c, i
61-0191 | 2021-11-15 12:00 | EST | 0.761 |  | 12.176 |  | 8.33 |  | 88.3 |  | 33004.3 |  | 20.65 |  | 7.7 |  | 0.58 | i | 2.32 | i | 1.63 | c, i
61-0191 | 2021-11-15 12:15 | EST | 0.754 |  | 12.2 |  | 8.32 |  | 88.4 |  | 33113.6 |  | 20.72 |  | 7.7 |  | 0.59 | i | 2.36 | i | 1.58 | c, i
61-0191 | 2021-11-15 12:30 | EST | 0.758 |  | 12.24 |  | 8.26 |  | 87.8 |  | 33252.6 |  | 20.82 |  | 7.7 |  | 0.57 | i | 2.27 | i | 1.57 | c, i
61-0191 | 2021-11-15 12:45 | EST | 0.754 |  | 12.232 |  | 8.27 |  | 87.9 |  | 33179 |  | 20.77 |  | 7.7 |  | 0.61 | i | 2.41 | i | 1.62 | c, i
61-0191 | 2021-11-15 13:00 | EST | 0.751 |  | 12.261 |  | 8.18 |  | 87 |  | 33078.8 |  | 20.7 |  | 7.69 |  | 0.54 | i | 2.13 | i | 1.53 | c, i
61-0191 | 2021-11-15 13:15 | EST | 0.748 |  | 12.28 |  | 8.16 |  | 86.8 |  | 33166.7 |  | 20.76 |  | 7.69 |  | 0.57 | i | 2.28 | i | 1.43 | c, i
61-0191 | 2021-11-15 13:30 | EST | 0.751 |  | 12.261 |  | 8.15 |  | 86.8 |  | 33376.1 |  | 20.9 |  | 7.69 |  | 0.56 | i | 2.23 | i | 1.46 | c, i
61-0191 | 2021-11-15 13:45 | EST | 0.75 |  | 12.233 |  | 8.19 |  | 87.1 |  | 33346.8 |  | 20.88 |  | 7.69 |  | 0.56 | i | 2.22 | i | 1.44 | c, i
61-0191 | 2021-11-15 14:00 | EST | 0.75 |  | 12.325 |  | 8.07 |  | 86.5 |  | 34765.2 |  | 21.86 |  | 7.71 |  | 0.49 | i | 1.96 | i | 1.19 | c, i
61-0191 | 2021-11-15 14:15 | EST | 0.756 |  | 12.293 |  | 8.13 |  | 87.4 |  | 35473.4 |  | 22.35 |  | 7.73 |  | 0.48 | i | 1.9 | i | 1.2 | c, i
61-0191 | 2021-11-15 14:30 | EST | 0.755 |  | 12.378 |  | 8.09 |  | 87.3 |  | 36031.2 |  | 22.74 |  | 7.73 |  | 0.45 | i | 1.78 | i | 1.17 | c, i
61-0191 | 2021-11-15 14:45 | EST | 0.768 |  | 12.403 |  | 8.09 |  | 87.7 |  | 36793 |  | 23.27 |  | 7.75 |  | 0.45 | i | 1.77 | i | 1.06 | c, i
61-0191 | 2021-11-15 15:00 | EST | 0.762 |  | 12.31 |  | 8.18 |  | 88.4 |  | 36717.7 |  | 23.22 |  | 7.75 |  | 0.46 | i | 1.81 | i | 1.14 | c, i
61-0191 | 2021-11-15 15:15 | EST | 0.758 |  | 12.177 |  | 8.31 |  | 89.7 |  | 37048.2 |  | 23.44 |  | 7.76 |  | 0.46 | i | 1.83 | i | 1.14 | c, i
61-0191 | 2021-11-15 15:30 | EST | 0.765 |  | 12.152 |  | 8.35 |  | 90.2 |  | 37338 |  | 23.64 |  | 7.77 |  | 0.47 | i | 1.86 | i | 1.12 | c, i
61-0191 | 2021-11-15 15:45 | EST | 0.77 |  | 12.159 |  | 8.35 |  | 90.3 |  | 37632.3 |  | 23.85 |  | 7.77 |  | 0.44 | i | 1.75 | i | 1.08 | c, i
61-0191 | 2021-11-15 16:00 | EST | 0.774 |  | 12.207 |  | 8.3 |  | 89.9 |  | 37907.7 |  | 24.04 |  | 7.77 |  | 0.46 | i | 1.83 | i | 1.11 | c, i
61-0191 | 2021-11-15 16:15 | EST | 0.772 |  | 12.305 |  | 8.21 |  | 89.3 |  | 38254.8 |  | 24.29 |  | 7.77 |  | 0.43 | i | 1.69 | i | 1 | c, i
61-0191 | 2021-11-15 16:30 | EST | 0.778 |  | 12.387 |  | 8.13 |  | 88.8 |  | 38533.3 |  | 24.49 |  | 7.77 |  | 0.42 | i | 1.65 | i | 1.01 | c, i
61-0191 | 2021-11-15 16:45 | EST | 0.781 |  | 12.446 |  | 8.1 |  | 88.6 |  | 38789.2 |  | 24.67 |  | 7.78 |  | 0.43 | i | 1.71 | i | 1.04 | c, i
61-0191 | 2021-11-15 17:00 | EST | 0.782 |  | 12.473 |  | 8.07 |  | 88.3 |  | 38883 |  | 24.73 |  | 7.78 |  | 0.42 | i | 1.67 | i | 1.02 | c, i
61-0191 | 2021-11-15 17:15 | EST | 0.785 |  | 12.425 |  | 8.1 |  | 88.7 |  | 38953.6 |  | 24.78 |  | 7.78 |  | 0.43 | i | 1.69 | i | 0.99 | c, i
61-0191 | 2021-11-15 17:30 | EST | 0.783 |  | 12.376 |  | 8.14 |  | 89 |  | 39049.1 |  | 24.85 |  | 7.78 |  | 0.45 | i | 1.77 | i | 1.08 | c, i
61-0191 | 2021-11-15 17:45 | EST | 0.794 |  | 12.281 |  | 8.2 |  | 89.6 |  | 39194 |  | 24.95 |  | 7.79 |  | 0.44 | i | 1.75 | i | 1.16 | c, i
61-0191 | 2021-11-15 18:00 | EST | 0.791 |  | 12.286 |  | 8.2 |  | 89.5 |  | 39094.2 |  | 24.88 |  | 7.79 |  | 0.44 | i | 1.72 | i | 1.1 | c, i
61-0191 | 2021-11-15 18:15 | EST | 0.79 |  | 12.328 |  | 8.15 |  | 89 |  | 39051 |  | 24.85 |  | 7.78 |  | 0.45 | i | 1.77 | i | 1.12 | c, i
61-0191 | 2021-11-15 18:30 | EST | 0.788 |  | 12.378 |  | 8.08 |  | 88.3 |  | 38910.8 |  | 24.75 |  | 7.78 |  | 0.4 | i | 1.59 | i | 1.02 | c, i
61-0191 | 2021-11-15 18:45 | EST | 0.792 |  | 11.874 |  | 8.42 |  | 90.1 |  | 36680.5 |  | 23.18 |  | 7.77 |  | 0.5 | i | 1.99 | i | 1.23 | c, i
61-0191 | 2021-11-15 19:00 | EST | 0.794 |  | 11.811 |  | 8.47 |  | 90.2 |  | 35896.9 |  | 22.63 |  | 7.76 |  | 0.52 | i | 2.06 | i | 1.3 | c, i
61-0191 | 2021-11-15 19:15 | EST | 0.79 |  | 11.742 |  | 8.5 |  | 90.3 |  | 35506 |  | 22.36 |  | 7.76 |  | 0.51 | i | 2.04 | i | 1.35 | c, i
61-0191 | 2021-11-15 19:30 | EST | 0.79 |  | 11.677 |  | 8.54 |  | 90.6 |  | 35545.7 |  | 22.39 |  | 7.76 |  | 0.54 | i | 2.13 | i | 1.31 | c, i
61-0191 | 2021-11-15 19:45 | EST | 0.796 |  | 11.708 |  | 8.55 |  | 90.9 |  | 36091.2 |  | 22.76 |  | 7.77 |  | 0.5 | i | 2 | i | 1.31 | c, i
61-0191 | 2021-11-15 20:00 | EST | 0.795 |  | 11.634 |  | 8.57 |  | 91 |  | 35854.8 |  | 22.6 |  | 7.76 |  | 0.51 | i | 2.01 | i | 1.3 | c, i
61-0191 | 2021-11-15 20:15 | EST | 0.799 |  | 11.586 |  | 8.58 |  | 90.8 |  | 35522.3 |  | 22.37 |  | 7.76 |  | 0.51 | i | 2.01 | i | 1.26 | c, i
61-0191 | 2021-11-15 20:30 | EST | 0.797 |  | 11.573 |  | 8.59 |  | 90.8 |  | 35225.5 |  | 22.16 |  | 7.76 |  | 0.48 | i | 1.92 | i | 1.28 | c, i
61-0191 | 2021-11-15 20:45 | EST | 0.808 |  | 11.603 |  | 8.59 |  | 90.8 |  | 35297 |  | 22.21 |  | 7.76 |  | 0.51 | i | 2.01 | i | 1.32 | c, i
61-0191 | 2021-11-15 21:00 | EST | 0.811 |  | 11.666 |  | 8.55 |  | 90.5 |  | 35237.7 |  | 22.17 |  | 7.75 |  | 0.49 | i | 1.95 | i | 1.29 | c, i
61-0191 | 2021-11-15 21:15 | EST | 0.8 |  | 11.712 |  | 8.51 |  | 89.9 |  | 34429.1 |  | 21.62 |  | 7.74 |  | 0.53 | i | 2.1 | i | 1.29 | c, i
61-0191 | 2021-11-15 21:30 | EST | 0.802 |  | 11.645 |  | 8.53 |  | 89.9 |  | 34080.1 |  | 21.37 |  | 7.73 |  | 0.54 | i | 2.15 | i | 1.42 | c, i
61-0191 | 2021-11-15 21:45 | EST | 0.804 |  | 11.405 |  | 8.59 |  | 89.6 |  | 33110.7 |  | 20.7 |  | 7.72 |  | 0.54 | i | 2.14 | i | 1.45 | c, i
61-0191 | 2021-11-15 22:00 | EST | 0.82 |  | 11.526 |  | 8.52 |  | 88.8 |  | 32217.2 |  | 20.09 |  | 7.7 |  | 0.56 | i | 2.23 | i | 1.59 | c, i
61-0191 | 2021-11-15 22:15 | EST | 0.812 |  | 11.665 |  | 8.44 |  | 88.4 |  | 32906.4 |  | 20.57 |  | 7.71 |  | 0.55 | i | 2.17 | i | 1.44 | c, i
61-0191 | 2021-11-15 22:30 | EST | 0.81 |  | 11.773 |  | 8.36 |  | 87.9 |  | 33061.7 |  | 20.68 |  | 7.71 |  | 0.54 | i | 2.13 | i | 1.52 | c, i
61-0191 | 2021-11-15 22:45 | EST | 0.814 |  | 11.701 |  | 8.38 |  | 87.8 |  | 32465.4 |  | 20.27 |  | 7.7 |  | 0.58 | i | 2.3 | i | 1.5 | c, i
61-0191 | 2021-11-15 23:00 | EST | 0.819 |  | 11.596 |  | 8.43 |  | 87.9 |  | 31975.1 |  | 19.93 |  | 7.69 |  | 0.57 | i | 2.27 | i | 1.59 | c, i
61-0191 | 2021-11-15 23:15 | EST | 0.81 |  | 11.571 |  | 8.44 |  | 87.8 |  | 31785 |  | 19.8 |  | 7.68 |  | 0.58 | i | 2.31 | i | 1.52 | c, i
61-0191 | 2021-11-15 23:30 | EST | 0.819 |  | 11.782 |  | 8.29 |  | 87 |  | 32682.7 |  | 20.42 |  | 7.69 |  | 0.59 | i | 2.36 | i | 1.54 | c, i
61-0191 | 2021-11-15 23:45 | EST | 0.818 |  | 11.668 |  | 8.34 |  | 87 |  | 31727.6 |  | 19.76 |  | 7.67 |  | 0.58 | i | 2.29 | i | 1.55 | c, i
61-0191 | 2021-11-16 | EST | 0.815 |  | 11.569 |  | 8.37 |  | 87 |  | 31382.6 |  | 19.52 |  | 7.67 |  | 0.57 | i | 2.27 | i | 1.54 | c, i
61-0191 | 2021-11-16 00:15 | EST | 0.817 |  | 11.573 |  | 8.37 |  | 87.1 |  | 31600.3 |  | 19.67 |  | 7.67 |  | 0.57 | i | 2.27 | i | 1.56 | c, i
61-0191 | 2021-11-16 00:30 | EST | 0.818 |  | 11.739 |  | 8.28 |  | 86.9 |  | 32731.3 |  | 20.45 |  | 7.69 |  | 0.55 | i | 2.18 | i | 1.51 | c, i
61-0191 | 2021-11-16 00:45 | EST | 0.823 |  | 11.77 |  | 8.33 |  | 87.9 |  | 33889.7 |  | 21.25 |  | 7.72 |  | 0.53 | i | 2.12 | i | 1.37 | c, i
61-0191 | 2021-11-16 01:00 | EST | 0.823 |  | 11.919 |  | 8.24 |  | 87.6 |  | 34922.9 |  | 21.96 |  | 7.73 |  | 0.53 | i | 2.11 | i | 1.41 | c, i
61-0191 | 2021-11-16 01:15 | EST | 0.825 |  | 11.81 |  | 8.34 |  | 88.6 |  | 35414.8 |  | 22.3 |  | 7.74 |  | 0.55 | i | 2.17 | i | 1.4 | c, i
61-0191 | 2021-11-16 01:30 | EST | 0.82 |  | 11.872 |  | 8.32 |  | 88.9 |  | 36119.5 |  | 22.79 |  | 7.75 |  | 0.53 | i | 2.11 | i | 1.42 | c, i
61-0191 | 2021-11-16 01:45 | EST | 0.824 |  | 11.878 |  | 8.32 |  | 88.9 |  | 36219.8 |  | 22.86 |  | 7.75 |  | 0.55 | i | 2.17 | i | 1.38 | c, i
61-0191 | 2021-11-16 02:00 | EST | 0.823 |  | 11.914 |  | 8.26 |  | 88.3 |  | 36176.6 |  | 22.83 |  | 7.75 |  | 0.53 | i | 2.11 | i | 1.48 | c, i
61-0191 | 2021-11-16 02:15 | EST | 0.829 |  | 11.933 |  | 8.24 |  | 88.2 |  | 36301.5 |  | 22.92 |  | 7.75 |  | 0.56 | i | 2.21 | i | 1.51 | c, i
61-0191 | 2021-11-16 02:30 | EST | 0.833 |  | 11.963 |  | 8.23 |  | 88.2 |  | 36528.6 |  | 23.08 |  | 7.75 |  | 0.57 | i | 2.28 | i | 1.49 | c, i
61-0191 | 2021-11-16 02:45 | EST | 0.837 |  | 11.963 |  | 8.21 |  | 88 |  | 36589.1 |  | 23.12 |  | 7.75 |  | 0.57 | i | 2.28 | i | 1.59 | c, i
61-0191 | 2021-11-16 03:00 | EST | 0.84 |  | 11.942 |  | 8.23 |  | 88.3 |  | 36818.7 |  | 23.28 |  | 7.76 |  | 0.56 | i | 2.23 | i | 1.56 | c, i
61-0191 | 2021-11-16 03:15 | EST | 0.844 |  | 11.83 |  | 8.3 |  | 88.9 |  | 37116.4 |  | 23.48 |  | 7.76 |  | 0.54 | i | 2.15 | i | 1.45 | c, i
61-0191 | 2021-11-16 03:30 | EST | 0.842 |  | 11.754 |  | 8.34 |  | 89.3 |  | 37267.6 |  | 23.58 |  | 7.77 |  | 0.54 | i | 2.15 | i | 1.47 | c, i
61-0191 | 2021-11-16 03:45 | EST | 0.848 |  | 11.705 |  | 8.36 |  | 89.4 |  | 37406.1 |  | 23.68 |  | 7.77 |  | 0.52 | i | 2.05 | i | 1.42 | c, i
61-0191 | 2021-11-16 04:00 | EST | 0.843 |  | 11.682 |  | 8.37 |  | 89.5 |  | 37539.3 |  | 23.77 |  | 7.77 |  | 0.51 | i | 2.01 | i | 1.35 | c, i
61-0191 | 2021-11-16 04:15 | EST | 0.848 |  | 11.628 |  | 8.4 |  | 89.8 |  | 37637.1 |  | 23.84 |  | 7.78 |  | 0.49 | i | 1.93 | i | 1.33 | c, i
61-0191 | 2021-11-16 04:30 | EST | 0.849 |  | 11.607 |  | 8.4 |  | 89.7 |  | 37620.3 |  | 23.82 |  | 7.78 |  | 0.51 | i | 2.04 | i | 1.37 | c, i
61-0191 | 2021-11-16 04:45 | EST | 0.85 |  | 11.587 |  | 8.4 |  | 89.8 |  | 37627 |  | 23.83 |  | 7.78 |  | 0.53 | i | 2.12 | i | 1.34 | c, i
61-0191 | 2021-11-16 05:00 | EST | 0.855 |  | 11.55 |  | 8.42 |  | 89.9 |  | 37698.2 |  | 23.88 |  | 7.78 |  | 0.5 | i | 1.98 | i | 1.33 | c, i
61-0191 | 2021-11-16 05:15 | EST | 0.857 |  | 11.526 |  | 8.43 |  | 90 |  | 37751.5 |  | 23.91 |  | 7.78 |  | 0.49 | i | 1.93 | i | 1.32 | c, i
61-0191 | 2021-11-16 05:30 | EST | 0.86 |  | 11.481 |  | 8.44 |  | 90 |  | 37749.5 |  | 23.91 |  | 7.78 |  | 0.48 | i | 1.91 | i | 1.28 | c, i
61-0191 | 2021-11-16 05:45 | EST | 0.861 |  | 11.436 |  | 8.46 |  | 90.2 |  | 37744.5 |  | 23.91 |  | 7.78 |  | 0.49 | i | 1.94 | i | 1.3 | c, i
61-0191 | 2021-11-16 06:00 | EST | 0.858 |  | 11.382 |  | 8.5 |  | 90.4 |  | 37793.8 |  | 23.94 |  | 7.79 |  | 0.49 | i | 1.95 | i | 1.33 | c, i
61-0191 | 2021-11-16 06:15 | EST | 0.859 |  | 11.115 |  | 8.57 |  | 90.3 |  | 36974.5 |  | 23.36 |  | 7.78 |  | 0.49 | i | 1.93 | i | 1.35 | c, i
61-0191 | 2021-11-16 06:30 | EST | 0.86 |  | 11.111 |  | 8.58 |  | 90.5 |  | 36919.3 |  | 23.32 |  | 7.78 |  | 0.5 | i | 2 | i | 1.31 | c, i
61-0191 | 2021-11-16 06:45 | EST | 0.862 |  | 10.9 |  | 8.61 |  | 89.1 |  | 34002.3 |  | 21.3 |  | 7.74 |  | 0.55 | i | 2.19 | i | 1.59 | c, i
61-0191 | 2021-11-16 07:00 | EST | 0.864 |  | 10.632 |  | 8.72 |  | 89.3 |  | 32969.8 |  | 20.58 |  | 7.73 |  | 0.54 | i | 2.15 | i | 1.57 | c, i
61-0191 | 2021-11-16 07:15 | EST | 0.863 |  | 10.554 |  | 8.76 |  | 89.7 |  | 33022.9 |  | 20.62 |  | 7.73 |  | 0.56 | i | 2.21 | i | 1.59 | c, i
61-0191 | 2021-11-16 07:30 | EST | 0.871 |  | 10.499 |  | 8.8 |  | 89.9 |  | 32970.5 |  | 20.58 |  | 7.73 |  | 0.55 | i | 2.2 | i | 1.59 | c, i
61-0191 | 2021-11-16 07:45 | EST | 0.87 |  | 10.49 |  | 8.82 |  | 90.2 |  | 33110 |  | 20.67 |  | 7.73 |  | 0.55 | i | 2.18 | i | 1.52 | c, i
61-0191 | 2021-11-16 08:00 | EST | 0.874 |  | 10.505 |  | 8.83 |  | 90.3 |  | 33101.9 |  | 20.67 |  | 7.73 |  | 0.58 | i | 2.29 | i | 1.56 | c, i
61-0191 | 2021-11-16 08:15 | EST | 0.873 |  | 10.553 |  | 8.84 |  | 90.5 |  | 33242.8 |  | 20.77 |  | 7.74 |  | 0.58 | i | 2.32 | i | 1.64 | c, i
61-0191 | 2021-11-16 08:30 | EST | 0.876 |  | 10.699 |  | 8.8 |  | 90.6 |  | 33660 |  | 21.06 |  | 7.74 |  | 0.62 | i | 2.47 | i | 1.71 | c, i
61-0191 | 2021-11-16 08:45 | EST | 0.875 |  | 10.896 |  | 8.75 |  | 90.8 |  | 34392.2 |  | 21.57 |  | 7.75 |  | 0.54 | i | 2.15 | i | 1.51 | c, i
61-0191 | 2021-11-16 09:00 | EST | 0.874 |  | 10.951 |  | 8.72 |  | 90.5 |  | 34151.4 |  | 21.4 |  | 7.74 |  | 0.56 | i | 2.24 | i | 1.59 | c, i
61-0191 | 2021-11-16 09:15 | EST | 0.88 |  | 11.088 |  | 8.67 |  | 90.3 |  | 34331.2 |  | 21.53 |  | 7.74 |  | 0.55 | i | 2.18 | i | 1.57 | c, i
61-0191 | 2021-11-16 09:30 | EST | 0.879 |  | 11.107 |  | 8.64 |  | 89.6 |  | 33269.6 |  | 20.8 |  | 7.72 |  | 0.64 | i | 2.56 | i | 1.77 | c, i
61-0191 | 2021-11-16 09:45 | EST | 0.88 |  | 11.052 |  | 8.61 |  | 88.7 |  | 31981.5 |  | 19.92 |  | 7.7 |  | 0.66 | i | 2.63 | i | 1.93 | c, i
61-0191 | 2021-11-16 10:00 | EST | 0.884 |  | 10.645 |  | 8.71 |  | 88.4 |  | 30630.9 |  | 18.99 |  | 7.68 |  | 0.66 | i | 2.62 | i | 1.82 | c, i
61-0191 | 2021-11-16 10:15 | EST | 0.883 |  | 10.848 |  | 8.63 |  | 87.9 |  | 30502.7 |  | 18.91 |  | 7.67 |  | 0.63 | i | 2.51 | i | 1.84 | c, i
61-0191 | 2021-11-16 10:30 | EST | 0.886 |  | 11.089 |  | 8.52 |  | 87.5 |  | 31032.4 |  | 19.27 |  | 7.68 |  | 0.61 | i | 2.42 | i | 1.73 | c, i
61-0191 | 2021-11-16 10:45 | EST | 0.878 |  | 11.139 |  | 8.53 |  | 87.7 |  | 31136.4 |  | 19.35 |  | 7.68 |  | 0.6 | i | 2.4 | i | 1.68 | c, i
61-0191 | 2021-11-16 11:00 | EST | 0.873 |  | 11.415 |  | 8.38 |  | 87.1 |  | 32236.4 |  | 20.1 |  | 7.69 |  | 0.56 | i | 2.23 | i | 1.48 | c, i
61-0191 | 2021-11-16 11:15 | EST | 0.875 |  | 11.44 |  | 8.41 |  | 87.4 |  | 32218.4 |  | 20.09 |  | 7.69 |  | 0.56 | i | 2.22 | i | 1.5 | c, i
61-0191 | 2021-11-16 11:30 | EST | 0.875 |  | 11.556 |  | 8.36 |  | 87.4 |  | 32778.9 |  | 20.48 |  | 7.7 |  | 0.54 | i | 2.14 | i | 1.42 | c, i
61-0191 | 2021-11-16 11:45 | EST | 0.874 |  | 11.457 |  | 8.47 |  | 88.2 |  | 32240.1 |  | 20.11 |  | 7.7 |  | 0.56 | i | 2.23 | i | 1.46 | c, i
61-0191 | 2021-11-16 12:00 | EST | 0.872 |  | 11.509 |  | 8.46 |  | 88.2 |  | 32463.2 |  | 20.26 |  | 7.7 |  | 0.56 | i | 2.23 | i | 1.46 | c, i
61-0191 | 2021-11-16 12:15 | EST | 0.876 |  | 11.535 |  | 8.48 |  | 88.5 |  | 32608.2 |  | 20.36 |  | 7.7 |  | 0.55 | i | 2.19 | i | 1.49 | c, i
61-0191 | 2021-11-16 12:30 | EST | 0.878 |  | 11.588 |  | 8.47 |  | 88.7 |  | 32888.3 |  | 20.55 |  | 7.71 |  | 0.53 | i | 2.11 | i | 1.38 | c, i
61-0191 | 2021-11-16 12:45 | EST | 0.878 |  | 11.641 |  | 8.45 |  | 88.7 |  | 33251.4 |  | 20.8 |  | 7.71 |  | 0.51 | i | 2.02 | i | 1.35 | c, i
61-0191 | 2021-11-16 13:00 | EST | 0.87 |  | 11.621 |  | 8.51 |  | 89.5 |  | 33836.8 |  | 21.21 |  | 7.73 |  | 0.49 | i | 1.96 | i | 1.25 | c, i
61-0191 | 2021-11-16 13:15 | EST | 0.874 |  | 11.651 |  | 8.52 |  | 89.7 |  | 34068.5 |  | 21.37 |  | 7.73 |  | 0.52 | i | 2.05 | i | 1.29 | c, i
61-0191 | 2021-11-16 13:30 | EST | 0.879 |  | 11.667 |  | 8.52 |  | 89.9 |  | 34389.7 |  | 21.59 |  | 7.74 |  | 0.48 | i | 1.91 | i | 1.23 | c, i
61-0191 | 2021-11-16 13:45 | EST | 0.873 |  | 11.672 |  | 8.54 |  | 90.2 |  | 34586.1 |  | 21.72 |  | 7.74 |  | 0.48 | i | 1.89 | i | 1.24 | c, i
61-0191 | 2021-11-16 14:00 | EST | 0.874 |  | 11.691 |  | 8.54 |  | 90.3 |  | 34787.7 |  | 21.86 |  | 7.74 |  | 0.48 | i | 1.9 | i | 1.18 | c, i
61-0191 | 2021-11-16 14:15 | EST | 0.879 |  | 11.74 |  | 8.49 |  | 90.1 |  | 35278 |  | 22.2 |  | 7.75 |  | 0.46 | i | 1.83 | i | 1.17 | c, i
61-0191 | 2021-11-16 14:30 | EST | 0.889 |  | 11.751 |  | 8.5 |  | 90.4 |  | 35878.9 |  | 22.62 |  | 7.76 |  | 0.47 | i | 1.87 | i | 1.22 | c, i
61-0191 | 2021-11-16 14:45 | EST | 0.883 |  | 11.595 |  | 8.53 |  | 90.7 |  | 36663.3 |  | 23.16 |  | 7.77 |  | 0.47 | i | 1.85 | i | 1.16 | c, i
61-0191 | 2021-11-16 15:00 | EST | 0.889 |  | 11.717 |  | 8.42 |  | 90 |  | 37158.4 |  | 23.51 |  | 7.77 |  | 0.45 | i | 1.78 | i | 1.07 | c, i
61-0191 | 2021-11-16 15:15 | EST | 0.887 |  | 11.577 |  | 8.5 |  | 90.6 |  | 37143 |  | 23.49 |  | 7.78 |  | 0.45 | i | 1.79 | i | 1.17 | c, i
61-0191 | 2021-11-16 15:30 | EST | 0.897 |  | 11.55 |  | 8.52 |  | 90.8 |  | 37431.6 |  | 23.69 |  | 7.78 |  | 0.45 | i | 1.8 | i | 1.09 | c, i
61-0191 | 2021-11-16 15:45 | EST | 0.895 |  | 11.486 |  | 8.53 |  | 91.1 |  | 38119.3 |  | 24.17 |  | 7.79 |  | 0.44 | i | 1.74 | i | 1.03 | c, i
61-0191 | 2021-11-16 16:00 | EST | 0.891 |  | 11.425 |  | 8.56 |  | 91.4 |  | 38345.3 |  | 24.32 |  | 7.8 |  | 0.44 | i | 1.76 | i | 1.15 | c, i
61-0191 | 2021-11-16 16:15 | EST | 0.896 |  | 11.432 |  | 8.55 |  | 91.4 |  | 38440.9 |  | 24.39 |  | 7.8 |  | 0.45 | i | 1.79 | i | 1.08 | c, i
61-0191 | 2021-11-16 16:30 | EST | 0.889 |  | 11.422 |  | 8.55 |  | 91.2 |  | 38304.8 |  | 24.3 |  | 7.8 |  | 0.46 | i | 1.83 | i | 1.14 | c, i
61-0191 | 2021-11-16 16:45 | EST | 0.896 |  | 11.429 |  | 8.55 |  | 91.2 |  | 38003.7 |  | 24.09 |  | 7.79 |  | 0.49 | i | 1.93 | i | 1.15 | c, i
61-0191 | 2021-11-16 17:00 | EST | 0.897 |  | 11.514 |  | 8.51 |  | 90.2 |  | 36150.9 |  | 22.8 |  | 7.77 |  | 0.5 | i | 1.98 | i | 1.18 | c, i
61-0191 | 2021-11-16 17:15 | EST | 0.902 |  | 11.424 |  | 8.55 |  | 90.5 |  | 36143.8 |  | 22.79 |  | 7.77 |  | 0.5 | i | 2 | i | 1.25 | c, i
61-0191 | 2021-11-16 17:30 | EST | 0.898 |  | 11.224 |  | 8.69 |  | 90.9 |  | 34687.5 |  | 21.78 |  | 7.76 |  | 0.52 | i | 2.08 | i | 1.34 | c, i
61-0191 | 2021-11-16 17:45 | EST | 0.905 |  | 11.186 |  | 8.7 |  | 90.8 |  | 34229 |  | 21.46 |  | 7.75 |  | 0.57 | i | 2.26 | i | 1.44 | c, i
61-0191 | 2021-11-16 18:00 | EST | 0.904 |  | 11.191 |  | 8.74 |  | 91.1 |  | 34118.6 |  | 21.39 |  | 7.75 |  | 0.55 | i | 2.19 | i | 1.41 | c, i
61-0191 | 2021-11-16 18:15 | EST | 0.906 |  | 11.164 |  | 8.73 |  | 91.1 |  | 34303.7 |  | 21.51 |  | 7.76 |  | 0.52 | i | 2.07 | i | 1.36 | c, i
61-0191 | 2021-11-16 18:30 | EST | 0.904 |  | 11.34 |  | 8.59 |  | 90.9 |  | 36813.1 |  | 23.25 |  | 7.79 |  | 0.48 | i | 1.88 | i | 1.15 | c, i
61-0191 | 2021-11-16 18:45 | EST | 0.903 |  | 11.305 |  | 8.6 |  | 90.9 |  | 36668.6 |  | 23.15 |  | 7.78 |  | 0.49 | i | 1.94 | i | 1.19 | c, i
61-0191 | 2021-11-16 19:00 | EST | 0.905 |  | 11.337 |  | 8.58 |  | 90.6 |  | 36262.4 |  | 22.87 |  | 7.78 |  | 0.47 | i | 1.88 | i | 1.16 | c, i
61-0191 | 2021-11-16 19:15 | EST | 0.91 |  | 11.21 |  | 8.64 |  | 90.4 |  | 34712.3 |  | 21.8 |  | 7.76 |  | 0.48 | i | 1.91 | i | 1.16 | c, i
61-0191 | 2021-11-16 19:30 | EST | 0.909 |  | 10.981 |  | 8.75 |  | 90.7 |  | 33714.1 |  | 21.1 |  | 7.74 |  | 0.53 | i | 2.09 | i | 1.27 | c, i
61-0191 | 2021-11-16 19:45 | EST | 0.912 |  | 10.649 |  | 8.88 |  | 90.7 |  | 32144.1 |  | 20.02 |  | 7.73 |  | 0.56 | i | 2.22 | i | 1.52 | c, i
61-0191 | 2021-11-16 20:00 | EST | 0.918 |  | 10.732 |  | 8.86 |  | 90.7 |  | 32407.9 |  | 20.2 |  | 7.73 |  | 0.55 | i | 2.19 | i | 1.38 | c, i
61-0191 | 2021-11-16 20:15 | EST | 0.922 |  | 10.475 |  | 8.94 |  | 90.8 |  | 31674.7 |  | 19.69 |  | 7.72 |  | 0.56 | i | 2.22 | i | 1.54 | c, i
61-0191 | 2021-11-16 20:30 | EST | 0.923 |  | 11.073 |  | 8.7 |  | 89.9 |  | 32760.9 |  | 20.45 |  | 7.73 |  | 0.53 | i | 2.11 | i | 1.36 | c, i
61-0191 | 2021-11-16 20:45 | EST | 0.929 |  | 10.724 |  | 8.85 |  | 90.1 |  | 31147.7 |  | 19.34 |  | 7.7 |  | 0.57 | i | 2.28 | i | 1.46 | c, i
61-0191 | 2021-11-16 21:00 | EST | 0.928 |  | 10.722 |  | 8.83 |  | 89.9 |  | 30958 |  | 19.21 |  | 7.7 |  | 0.58 | i | 2.3 | i | 1.4 | c, i
61-0191 | 2021-11-16 21:15 | EST | 0.929 |  | 10.293 |  | 8.99 |  | 90.1 |  | 29474.1 |  | 18.2 |  | 7.68 |  | 0.58 | i | 2.32 | i | 1.48 | c, i
61-0191 | 2021-11-16 21:30 | EST | 0.935 |  | 10.613 |  | 8.74 |  | 88 |  | 29013.2 |  | 17.89 |  | 7.65 |  | 0.61 | i | 2.42 | i | 1.67 | c, i
61-0191 | 2021-11-16 21:45 | EST | 0.939 |  | 10.521 |  | 8.69 |  | 87.2 |  | 28679.3 |  | 17.67 |  | 7.65 |  | 0.65 | i | 2.57 | i | 1.69 | c, i
61-0191 | 2021-11-16 22:00 | EST | 0.938 |  | 11.08 |  | 8.45 |  | 86.6 |  | 30755.6 |  | 19.09 |  | 7.67 |  | 0.59 | i | 2.34 | i | 1.58 | c, i
61-0191 | 2021-11-16 22:15 | EST | 0.937 |  | 11.202 |  | 8.41 |  | 86.7 |  | 31344.7 |  | 19.49 |  | 7.68 |  | 0.59 | i | 2.36 | i | 1.56 | c, i
61-0191 | 2021-11-16 22:30 | EST | 0.933 |  | 11.43 |  | 8.29 |  | 86.4 |  | 32635.8 |  | 20.38 |  | 7.7 |  | 0.56 | i | 2.23 | i | 1.48 | c, i
61-0191 | 2021-11-16 22:45 | EST | 0.933 |  | 11.743 |  | 8.15 |  | 86.2 |  | 34708.1 |  | 21.81 |  | 7.73 |  | 0.52 | i | 2.06 | i | 1.35 | c, i
61-0191 | 2021-11-16 23:00 | EST | 0.932 |  | 11.825 |  | 8.09 |  | 85.9 |  | 35014.3 |  | 22.02 |  | 7.73 |  | 0.51 | i | 2.03 | i | 1.32 | c, i
61-0191 | 2021-11-16 23:15 | EST | 0.933 |  | 11.807 |  | 8.08 |  | 85.7 |  | 34806.4 |  | 21.88 |  | 7.73 |  | 0.5 | i | 1.98 | i | 1.3 | c, i
61-0191 | 2021-11-16 23:30 | EST | 0.935 |  | 11.782 |  | 8.07 |  | 85.4 |  | 34512.3 |  | 21.67 |  | 7.72 |  | 0.5 | i | 1.99 | i | 1.29 | c, i
61-0191 | 2021-11-16 23:45 | EST | 0.938 |  | 11.734 |  | 8.08 |  | 85.2 |  | 34051.9 |  | 21.36 |  | 7.72 |  | 0.53 | i | 2.11 | i | 1.37 | c, i
61-0191 | 2021-11-17 | EST | 0.938 |  | 11.791 |  | 8.05 |  | 85.2 |  | 34578.8 |  | 21.72 |  | 7.72 |  | 0.5 | i | 2 | i | 1.25 | c, i
61-0191 | 2021-11-17 00:15 | EST | 0.938 |  | 11.454 |  | 8.18 |  | 85.6 |  | 33588.3 |  | 21.03 |  | 7.71 |  | 0.52 | i | 2.06 | i | 1.32 | c, i
61-0191 | 2021-11-17 00:30 | EST | 0.939 |  | 11.589 |  | 8.11 |  | 85.3 |  | 34129.2 |  | 21.41 |  | 7.71 |  | 0.51 | i | 2.04 | i | 1.26 | c, i
61-0191 | 2021-11-17 00:45 | EST | 0.938 |  | 11.73 |  | 8.07 |  | 85.5 |  | 35058.2 |  | 22.05 |  | 7.74 |  | 0.53 | i | 2.09 | i | 1.32 | c, i
61-0191 | 2021-11-17 01:00 | EST | 0.939 |  | 11.682 |  | 8.05 |  | 85 |  | 34395.9 |  | 21.59 |  | 7.71 |  | 0.5 | i | 1.99 | i | 1.35 | c, i
61-0191 | 2021-11-17 01:15 | EST | 0.94 |  | 10.986 |  | 8.35 |  | 85.1 |  | 29914.4 |  | 18.51 |  | 7.64 |  | 0.6 | i | 2.4 | i | 1.51 | c, i
61-0191 | 2021-11-17 01:30 | EST | 0.943 |  | 11.047 |  | 8.32 |  | 84.9 |  | 29794.5 |  | 18.43 |  | 7.63 |  | 0.6 | i | 2.39 | i | 1.53 | c, i
61-0191 | 2021-11-17 01:45 | EST | 0.943 |  | 11.271 |  | 8.21 |  | 84.3 |  | 30138.8 |  | 18.67 |  | 7.63 |  | 0.59 | i | 2.34 | i | 1.58 | c, i
61-0191 | 2021-11-17 02:00 | EST | 0.944 |  | 11.457 |  | 8.12 |  | 84.2 |  | 31252.7 |  | 19.43 |  | 7.65 |  | 0.6 | i | 2.4 | i | 1.51 | c, i
61-0191 | 2021-11-17 02:15 | EST | 0.946 |  | 11.421 |  | 8.11 |  | 84.2 |  | 31815 |  | 19.82 |  | 7.67 |  | 0.59 | i | 2.34 | i | 1.51 | c, i
61-0191 | 2021-11-17 02:30 | EST | 0.945 |  | 11.661 |  | 8.02 |  | 84.1 |  | 33117.7 |  | 20.71 |  | 7.68 |  | 0.56 | i | 2.21 | i | 1.44 | c, i
61-0191 | 2021-11-17 02:45 | EST | 0.946 |  | 11.436 |  | 8.1 |  | 84.7 |  | 33316.3 |  | 20.84 |  | 7.69 |  | 0.59 | i | 2.36 | i | 1.55 | c, i
61-0191 | 2021-11-17 03:00 | EST | 0.945 |  | 10.973 |  | 8.34 |  | 85.7 |  | 31834.2 |  | 19.82 |  | 7.69 |  | 0.63 | i | 2.51 | i | 1.74 | c, i
61-0191 | 2021-11-17 03:15 | EST | 0.945 |  | 10.98 |  | 8.41 |  | 86.4 |  | 31908.4 |  | 19.87 |  | 7.68 |  | 0.63 | i | 2.51 | i | 1.72 | c, i
61-0191 | 2021-11-17 03:30 | EST | 0.95 |  | 10.798 |  | 8.57 |  | 87.7 |  | 31675 |  | 19.7 |  | 7.69 |  | 0.63 | i | 2.5 | i | 1.63 | c, i
61-0191 | 2021-11-17 03:45 | EST | 0.949 |  | 10.873 |  | 8.47 |  | 87.1 |  | 32301.4 |  | 20.13 |  | 7.7 |  | 0.63 | i | 2.52 | i | 1.74 | c, i
61-0191 | 2021-11-17 04:00 | EST | 0.952 |  | 11.029 |  | 8.4 |  | 86.9 |  | 33037.2 |  | 20.64 |  | 7.71 |  | 0.7 | i | 2.8 | i | 1.81 | c, i
61-0191 | 2021-11-17 04:15 | EST | 0.952 |  | 10.592 |  | 8.69 |  | 89 |  | 33034.3 |  | 20.62 |  | 7.71 |  | 0.82 | i | 3.27 | i | 2.39 | c, i
61-0191 | 2021-11-17 04:30 | EST | 0.951 |  | 10.829 |  | 8.67 |  | 89.5 |  | 33488.3 |  | 20.94 |  | 7.72 |  | 0.65 | i | 2.61 | i | 1.88 | c, i
61-0191 | 2021-11-17 04:45 | EST | 0.953 |  | 11.228 |  | 8.39 |  | 88 |  | 35082 |  | 22.05 |  | 7.74 |  | 0.73 | i | 2.92 | i | 2.09 | c, i
61-0191 | 2021-11-17 05:00 | EST | 0.952 |  | 11.343 |  | 8.35 |  | 88 |  | 35828.6 |  | 22.57 |  | 7.75 |  | 0.75 | i | 2.99 | i | 2.26 | c, i
61-0191 | 2021-11-17 05:15 | EST | 0.95 |  | 11.419 |  | 8.29 |  | 87.8 |  | 36595.2 |  | 23.11 |  | 7.76 |  | 0.89 | i | 3.56 | i | 2.94 | c, i
61-0191 | 2021-11-17 05:30 | EST | 0.953 |  | 11.612 |  | 8.03 |  | 86 |  | 38010.3 |  | 24.1 |  | 7.76 |  | 0.71 | i | 2.84 | i | 2.07 | c, i
61-0191 | 2021-11-17 05:45 | EST | 0.954 |  | 10.548 |  | 8.74 |  | 90.5 |  | 35849.6 |  | 22.56 |  | 7.71 |  | 0.86 | i | 3.41 | i | 2.86 | c, i
61-0191 | 2021-11-17 06:00 | EST | 0.956 |  | 10.118 |  | 8.83 |  | 90.6 |  | 36147.1 |  | 22.75 |  | 7.71 |  | 0.74 | i | 2.95 | i | 2.17 | c, i
61-0191 | 2021-11-17 06:15 | EST | 0.963 |  | 9.497 |  | 9.01 |  | 89.1 |  | 32317.8 |  | 20.1 |  | 7.7 |  | 0.7 | i | 2.78 | i | 2.01 | c, i
61-0191 | 2021-11-17 06:30 | EST | 0.967 |  | 9.51 |  | 9.03 |  | 89.1 |  | 29980.7 |  | 18.51 |  | 7.7 |  | 0.73 | i | 2.9 | i | 1.96 | c, i
61-0191 | 2021-11-17 06:45 | EST | 0.969 |  | 9.315 |  | 9.04 |  | 88.7 |  | 29846.9 |  | 18.42 |  | 7.68 |  | 0.72 | i | 2.87 | i | 1.98 | c, i
61-0191 | 2021-11-17 07:00 | EST | 0.971 |  | 9.322 |  | 9.03 |  | 88.7 |  | 29908.9 |  | 18.46 |  | 7.68 |  | 0.71 | i | 2.84 | i | 2.07 | c, i
61-0191 | 2021-11-17 07:15 | EST | 0.971 |  | 8.92 |  | 9.17 |  | 89.1 |  | 29575.4 |  | 18.22 |  | 7.69 |  | 0.67 | i | 2.68 | i | 1.92 | c, i
61-0191 | 2021-11-17 07:30 | EST | 0.973 |  | 8.893 |  | 9.16 |  | 88.6 |  | 28739.3 |  | 17.66 |  | 7.67 |  | 0.76 | i | 3.03 | i | 2.14 | c, i
61-0191 | 2021-11-17 07:45 | EST | 0.979 |  | 9.145 |  | 9.13 |  | 89 |  | 29252.5 |  | 18.01 |  | 7.68 |  | 0.82 | i | 3.27 | i | 2.36 | c, i
61-0191 | 2021-11-17 08:00 | EST | 0.98 |  | 9.478 |  | 9.03 |  | 88.7 |  | 29253.3 |  | 18.02 |  | 7.67 |  | 0.99 | i | 3.95 | i | 2.74 | c, i
61-0191 | 2021-11-17 08:15 | EST | 0.982 |  | 9.626 |  | 9.06 |  | 89.5 |  | 29899.5 |  | 18.46 |  | 7.69 |  | 0.93 | i | 3.73 | i | 2.69 | c, i
61-0191 | 2021-11-17 08:30 | EST | 0.982 |  | 10.437 |  | 8.61 |  | 87.3 |  | 31750.4 |  | 19.74 |  | 7.69 |  | 0.91 | i | 3.64 | i | 2.7 | c, i
61-0191 | 2021-11-17 08:45 | EST | 0.982 |  | 10.949 |  | 8.44 |  | 87.7 |  | 34518.7 |  | 21.65 |  | 7.73 |  | 0.92 | i | 3.65 | i | 2.87 | c, i
61-0191 | 2021-11-17 09:00 | EST | 0.983 |  | 11.003 |  | 8.43 |  | 87.4 |  | 33858.8 |  | 21.2 |  | 7.74 |  | 0.97 | i | 3.87 | i | 2.94 | c, i
61-0191 | 2021-11-17 09:15 | EST | 0.988 |  | 10.914 |  | 8.48 |  | 87.5 |  | 33409.2 |  | 20.89 |  | 7.7 |  | 0.99 | i | 3.94 | i | 2.93 | c, i
61-0191 | 2021-11-17 09:30 | EST | 0.989 |  | 10.909 |  | 8.48 |  | 87.1 |  | 32328.9 |  | 20.15 |  | 7.71 |  | 0.86 | i | 3.42 | i | 2.48 | c, i
61-0191 | 2021-11-17 09:45 | EST | 0.993 |  | 10.39 |  | 8.62 |  | 86.6 |  | 29735.7 |  | 18.38 |  | 7.67 |  | 0.71 | i | 2.82 | i | 1.9 | c, i
61-0191 | 2021-11-17 10:00 | EST | 0.994 |  | 11.153 |  | 8.34 |  | 86.3 |  | 32764 |  | 20.46 |  | 7.7 |  | 0.83 | i | 3.3 | i | 2.43 | c, i
61-0191 | 2021-11-17 10:15 | EST | 0.992 |  | 11.376 |  | 8.2 |  | 86.2 |  | 35108.8 |  | 22.07 |  | 7.73 |  | 0.65 | i | 2.58 | i | 1.74 | c, i
61-0191 | 2021-11-17 10:30 | EST | 0.989 |  | 11.326 |  | 8.25 |  | 86.3 |  | 34109.6 |  | 21.38 |  | 7.74 |  | 0.59 | i | 2.35 | i | 1.64 | c, i
61-0191 | 2021-11-17 10:45 | EST | 0.985 |  | 11.393 |  | 8.22 |  | 86.4 |  | 35001 |  | 22 |  | 7.74 |  | 0.6 | i | 2.39 | i | 1.58 | c, i
61-0191 | 2021-11-17 11:00 | EST | 0.981 |  | 11.503 |  | 8.17 |  | 86.2 |  | 35435.2 |  | 22.3 |  | 7.75 |  | 0.57 | i | 2.26 | i | 1.52 | c, i
61-0191 | 2021-11-17 11:15 | EST | 0.976 |  | 11.673 |  | 8.13 |  | 86.7 |  | 36657.7 |  | 23.16 |  | 7.77 |  | 0.57 | i | 2.25 | i | 1.57 | c, i
61-0191 | 2021-11-17 11:30 | EST | 0.973 |  | 11.545 |  | 8.2 |  | 86.5 |  | 34992.1 |  | 22 |  | 7.74 |  | 0.57 | i | 2.28 | i | 1.59 | c, i
61-0191 | 2021-11-17 11:45 | EST | 0.972 |  | 11.57 |  | 8.21 |  | 86.3 |  | 34024.5 |  | 21.33 |  | 7.73 |  | 0.61 | i | 2.43 | i | 1.65 | c, i
61-0191 | 2021-11-17 12:00 | EST | 0.971 |  | 11.572 |  | 8.18 |  | 86 |  | 34238.5 |  | 21.48 |  | 7.72 |  | 0.57 | i | 2.28 | i | 1.64 | c, i
61-0191 | 2021-11-17 12:15 | EST | 0.973 |  | 11.593 |  | 8.13 |  | 85.7 |  | 34614.2 |  | 21.74 |  | 7.73 |  | 0.58 | i | 2.32 | i | 1.66 | c, i
61-0191 | 2021-11-17 12:30 | EST | 0.969 |  | 11.682 |  | 8.06 |  | 85.3 |  | 35064.4 |  | 22.05 |  | 7.73 |  | 0.53 | i | 2.12 | i | 1.51 | c, i
61-0191 | 2021-11-17 12:45 | EST | 0.963 |  | 11.667 |  | 8.06 |  | 85.1 |  | 34498.7 |  | 21.66 |  | 7.72 |  | 0.52 | i | 2.07 | i | 1.5 | c, i
61-0191 | 2021-11-17 13:00 | EST | 0.958 |  | 11.817 |  | 8.02 |  | 85.7 |  | 36528.8 |  | 23.07 |  | 7.75 |  | 0.49 | i | 1.96 | i | 1.26 | c, i
61-0191 | 2021-11-17 13:15 | EST | 0.954 |  | 11.883 |  | 8 |  | 85.8 |  | 36912.2 |  | 23.34 |  | 7.76 |  | 0.45 | i | 1.78 | i | 1.16 | c, i
61-0191 | 2021-11-17 13:30 | EST | 0.954 |  | 11.894 |  | 7.99 |  | 85.7 |  | 37177.6 |  | 23.52 |  | 7.76 |  | 0.45 | i | 1.79 | i | 1.16 | c, i
61-0191 | 2021-11-17 13:45 | EST | 0.954 |  | 11.862 |  | 8.01 |  | 85.7 |  | 36587.8 |  | 23.11 |  | 7.75 |  | 0.48 | i | 1.89 | i | 1.15 | c, i
61-0191 | 2021-11-17 14:00 | EST | 0.952 |  | 11.867 |  | 8.04 |  | 86.1 |  | 37004.1 |  | 23.4 |  | 7.76 |  | 0.5 | i | 1.97 | i | 1.2 | c, i
61-0191 | 2021-11-17 14:15 | EST | 0.951 |  | 11.708 |  | 8.15 |  | 86.9 |  | 36642.4 |  | 23.15 |  | 7.77 |  | 0.51 | i | 2.03 | i | 1.32 | c, i
61-0191 | 2021-11-17 14:30 | EST | 0.953 |  | 11.368 |  | 8.59 |  | 90.3 |  | 35027.1 |  | 22.02 |  | 7.76 |  | 0.67 | i | 2.69 | i | 1.89 | c, i
61-0191 | 2021-11-17 14:45 | EST | 0.95 |  | 11.444 |  | 8.46 |  | 89.1 |  | 35108.7 |  | 22.08 |  | 7.76 |  | 0.64 | i | 2.54 | i | 1.78 | c, i
61-0191 | 2021-11-17 15:00 | EST | 0.951 |  | 11.523 |  | 8.37 |  | 89 |  | 36656.6 |  | 23.15 |  | 7.77 |  | 0.61 | i | 2.41 | i | 1.62 | c, i
61-0191 | 2021-11-17 15:15 | EST | 0.951 |  | 11.513 |  | 8.38 |  | 89 |  | 36677.7 |  | 23.17 |  | 7.77 |  | 0.57 | i | 2.25 | i | 1.58 | c, i
61-0191 | 2021-11-17 15:30 | EST | 0.949 |  | 11.531 |  | 8.42 |  | 89.7 |  | 37260.4 |  | 23.57 |  | 7.79 |  | 0.69 | i | 2.73 | i | 2.01 | c, i
61-0191 | 2021-11-17 15:45 | EST | 0.949 |  | 11.479 |  | 8.49 |  | 90.3 |  | 37141.5 |  | 23.49 |  | 7.79 |  | 0.77 | i | 3.07 | i | 2.22 | c, i
61-0191 | 2021-11-17 16:00 | EST | 0.949 |  | 11.466 |  | 8.5 |  | 90.4 |  | 37136.3 |  | 23.48 |  | 7.79 |  | 0.7 | i | 2.79 | i | 2.06 | c, i
61-0191 | 2021-11-17 16:15 | EST | 0.949 |  | 11.454 |  | 8.49 |  | 90.2 |  | 37280.9 |  | 23.58 |  | 7.79 |  | 0.68 | i | 2.73 | i | 1.94 | c, i
61-0191 | 2021-11-17 16:30 | EST | 0.947 |  | 11.445 |  | 8.47 |  | 90.1 |  | 37441 |  | 23.69 |  | 7.79 |  | 0.67 | i | 2.66 | i | 1.84 | c, i
61-0191 | 2021-11-17 16:45 | EST | 0.944 |  | 11.408 |  | 8.45 |  | 89.8 |  | 37271.3 |  | 23.57 |  | 7.79 |  | 0.69 | i | 2.74 | i | 1.98 | c, i
61-0191 | 2021-11-17 17:00 | EST | 0.943 |  | 11.425 |  | 8.44 |  | 89.7 |  | 37385 |  | 23.65 |  | 7.79 |  | 0.64 | i | 2.56 | i | 1.79 | c, i
61-0191 | 2021-11-17 17:15 | EST | 0.943 |  | 11.369 |  | 8.43 |  | 89.3 |  | 36921.1 |  | 23.33 |  | 7.78 |  | 0.6 | i | 2.38 | i | 1.53 | c, i
61-0191 | 2021-11-17 17:30 | EST | 0.946 |  | 11.108 |  | 8.55 |  | 89.1 |  | 34470 |  | 21.63 |  | 7.75 |  | 0.56 | i | 2.22 | i | 1.44 | c, i
61-0191 | 2021-11-17 17:45 | EST | 0.946 |  | 11.243 |  | 8.49 |  | 89.4 |  | 36085 |  | 22.75 |  | 7.77 |  | 0.55 | i | 2.2 | i | 1.42 | c, i
61-0191 | 2021-11-17 18:00 | EST | 0.949 |  | 10.999 |  | 8.62 |  | 89.8 |  | 34709 |  | 21.79 |  | 7.76 |  | 0.56 | i | 2.21 | i | 1.32 | c, i
61-0191 | 2021-11-17 18:15 | EST | 0.944 |  | 11.13 |  | 8.55 |  | 89.4 |  | 35227.9 |  | 22.15 |  | 7.76 |  | 0.57 | i | 2.25 | i | 1.43 | c, i
61-0191 | 2021-11-17 18:30 | EST | 0.945 |  | 11.041 |  | 8.56 |  | 89.5 |  | 35433.8 |  | 22.29 |  | 7.76 |  | 0.57 | i | 2.28 | i | 1.38 | c, i
61-0191 | 2021-11-17 18:45 | EST | 0.944 |  | 11.03 |  | 8.53 |  | 89.3 |  | 35719.5 |  | 22.49 |  | 7.76 |  | 0.55 | i | 2.2 | i | 1.38 | c, i
61-0191 | 2021-11-17 19:00 | EST | 0.943 |  | 10.892 |  | 8.74 |  | 91.4 |  | 36441.1 |  | 22.98 |  | 7.79 |  | 0.7 | i | 2.79 | i | 1.87 | c, i
61-0191 | 2021-11-17 19:15 | EST | 0.941 |  | 10.786 |  | 8.84 |  | 92.3 |  | 36416.7 |  | 22.96 |  | 7.79 |  | 0.75 | i | 2.97 | i | 1.96 | c, i
61-0191 | 2021-11-17 19:30 | EST | 0.941 |  | 10.908 |  | 8.6 |  | 89.6 |  | 35259.4 |  | 22.16 |  | 7.76 |  | 0.54 | i | 2.16 | i | 1.42 | c, i
61-0191 | 2021-11-17 19:45 | EST | 0.939 |  | 10.943 |  | 8.59 |  | 89.5 |  | 34973.6 |  | 21.97 |  | 7.76 |  | 0.55 | i | 2.2 | i | 1.3 | c, i
61-0191 | 2021-11-17 20:00 | EST | 0.937 |  | 10.902 |  | 8.63 |  | 89.6 |  | 34516.5 |  | 21.65 |  | 7.75 |  | 0.54 | i | 2.14 | i | 1.33 | c, i
61-0191 | 2021-11-17 20:15 | EST | 0.934 |  | 10.79 |  | 8.69 |  | 89.7 |  | 33989.9 |  | 21.29 |  | 7.75 |  | 0.55 | i | 2.18 | i | 1.38 | c, i
61-0191 | 2021-11-17 20:30 | EST | 0.934 |  | 11.231 |  | 8.51 |  | 89.5 |  | 35823.1 |  | 22.56 |  | 7.76 |  | 0.52 | i | 2.05 | i | 1.33 | c, i
61-0191 | 2021-11-17 20:45 | EST | 0.934 |  | 10.831 |  | 8.62 |  | 88.9 |  | 33421.5 |  | 20.9 |  | 7.73 |  | 0.52 | i | 2.05 | i | 1.23 | c, i
61-0191 | 2021-11-17 21:00 | EST | 0.934 |  | 11.116 |  | 8.55 |  | 89.2 |  | 34535.4 |  | 21.67 |  | 7.75 |  | 0.53 | i | 2.09 | i | 1.31 | c, i
61-0191 | 2021-11-17 21:15 | EST | 0.933 |  | 11.118 |  | 8.64 |  | 90.4 |  | 35268.4 |  | 22.18 |  | 7.77 |  | 0.53 | i | 2.09 | i | 1.3 | c, i
61-0191 | 2021-11-17 21:30 | EST | 0.932 |  | 11.406 |  | 8.54 |  | 90.9 |  | 37604.7 |  | 23.81 |  | 7.8 |  | 0.58 | i | 2.32 | i | 1.49 | c, i
61-0191 | 2021-11-17 21:45 | EST | 0.928 |  | 11.251 |  | 8.61 |  | 91.1 |  | 37256.8 |  | 23.56 |  | 7.8 |  | 0.52 | i | 2.06 | i | 1.31 | c, i
61-0191 | 2021-11-17 22:00 | EST | 0.925 |  | 11.008 |  | 8.68 |  | 90.8 |  | 35717.4 |  | 22.48 |  | 7.77 |  | 0.52 | i | 2.07 | i | 1.32 | c, i
61-0191 | 2021-11-17 22:15 | EST | 0.923 |  | 11.133 |  | 8.68 |  | 91.2 |  | 36141 |  | 22.78 |  | 7.78 |  | 0.54 | i | 2.14 | i | 1.34 | c, i
61-0191 | 2021-11-17 22:30 | EST | 0.921 |  | 11.128 |  | 8.56 |  | 89 |  | 33857 |  | 21.2 |  | 7.74 |  | 0.53 | i | 2.11 | i | 1.26 | c, i
61-0191 | 2021-11-17 22:45 | EST | 0.924 |  | 11.026 |  | 8.52 |  | 88.1 |  | 32775.1 |  | 20.46 |  | 7.71 |  | 0.53 | i | 2.12 | i | 1.34 | c, i
61-0191 | 2021-11-17 23:00 | EST | 0.923 |  | 11.062 |  | 8.46 |  | 87.3 |  | 32360.3 |  | 20.18 |  | 7.7 |  | 0.54 | i | 2.16 | i | 1.34 | c, i
61-0191 | 2021-11-17 23:15 | EST | 0.917 |  | 11.068 |  | 8.46 |  | 87.1 |  | 32011.2 |  | 19.94 |  | 7.69 |  | 0.55 | i | 2.18 | i | 1.37 | c, i
61-0191 | 2021-11-17 23:30 | EST | 0.915 |  | 11.219 |  | 8.34 |  | 86.6 |  | 32953 |  | 20.59 |  | 7.7 |  | 0.53 | i | 2.11 | i | 1.32 | c, i
61-0191 | 2021-11-17 23:45 | EST | 0.917 |  | 11.229 |  | 8.35 |  | 86.6 |  | 32804 |  | 20.49 |  | 7.7 |  | 0.54 | i | 2.13 | i | 1.35 | c, i
61-0191 | 2021-11-18 | EST | 0.911 |  | 11.258 |  | 8.36 |  | 86.9 |  | 33145.4 |  | 20.72 |  | 7.7 |  | 0.53 | i | 2.1 | i | 1.33 | c, i
61-0191 | 2021-11-18 00:15 | EST | 0.908 |  | 11.32 |  | 8.33 |  | 86.8 |  | 33396.6 |  | 20.89 |  | 7.71 |  | 0.53 | i | 2.09 | i | 1.31 | c, i
61-0191 | 2021-11-18 00:30 | EST | 0.908 |  | 11.31 |  | 8.36 |  | 86.9 |  | 32747.5 |  | 20.45 |  | 7.7 |  | 0.53 | i | 2.12 | i | 1.37 | c, i
61-0191 | 2021-11-18 00:45 | EST | 0.904 |  | 11.332 |  | 8.39 |  | 87.2 |  | 32743.9 |  | 20.45 |  | 7.69 |  | 0.55 | i | 2.19 | i | 1.32 | c, i
61-0191 | 2021-11-18 01:00 | EST | 0.905 |  | 11.372 |  | 8.37 |  | 87.1 |  | 32944.2 |  | 20.59 |  | 7.7 |  | 0.53 | i | 2.09 | i | 1.32 | c, i
61-0191 | 2021-11-18 01:15 | EST | 0.902 |  | 11.566 |  | 8.27 |  | 87.3 |  | 35052.4 |  | 22.04 |  | 7.73 |  | 0.47 | i | 1.88 | i | 1.22 | c, i
61-0191 | 2021-11-18 01:30 | EST | 0.9 |  | 11.615 |  | 8.23 |  | 87.3 |  | 35835.5 |  | 22.58 |  | 7.74 |  | 0.49 | i | 1.93 | i | 1.2 | c, i
61-0191 | 2021-11-18 01:45 | EST | 0.901 |  | 11.627 |  | 8.23 |  | 87.5 |  | 36245.6 |  | 22.87 |  | 7.75 |  | 0.48 | i | 1.9 | i | 1.21 | c, i
61-0191 | 2021-11-18 02:00 | EST | 0.897 |  | 11.619 |  | 8.29 |  | 88 |  | 35962.7 |  | 22.67 |  | 7.75 |  | 0.48 | i | 1.9 | i | 1.16 | c, i
61-0191 | 2021-11-18 02:15 | EST | 0.898 |  | 11.59 |  | 8.32 |  | 88.1 |  | 35690 |  | 22.48 |  | 7.75 |  | 0.51 | i | 2.01 | i | 1.29 | c, i
61-0191 | 2021-11-18 02:30 | EST | 0.898 |  | 11.425 |  | 8.48 |  | 89.4 |  | 35399.9 |  | 22.28 |  | 7.75 |  | 0.5 | i | 2 | i | 1.31 | c, i
61-0191 | 2021-11-18 02:45 | EST | 0.891 |  | 11.278 |  | 8.61 |  | 90.2 |  | 34809.7 |  | 21.87 |  | 7.75 |  | 0.52 | i | 2.05 | i | 1.23 | c, i
61-0191 | 2021-11-18 03:00 | EST | 0.892 |  | 11.225 |  | 8.63 |  | 90.3 |  | 34648.3 |  | 21.75 |  | 7.75 |  | 0.51 | i | 2.03 | i | 1.4 | c, i
61-0191 | 2021-11-18 03:15 | EST | 0.893 |  | 11.332 |  | 8.59 |  | 90.4 |  | 35419.2 |  | 22.29 |  | 7.76 |  | 0.54 | i | 2.14 | i | 1.31 | c, i
61-0191 | 2021-11-18 03:30 | EST | 0.886 |  | 11.324 |  | 8.64 |  | 90.7 |  | 35211.7 |  | 22.14 |  | 7.76 |  | 0.51 | i | 2.03 | i | 1.3 | c, i
61-0191 | 2021-11-18 03:45 | EST | 0.885 |  | 11.161 |  | 8.69 |  | 90.8 |  | 34672 |  | 21.77 |  | 7.76 |  | 0.53 | i | 2.1 | i | 1.31 | c, i
61-0191 | 2021-11-18 04:00 | EST | 0.887 |  | 11.124 |  | 8.71 |  | 90.8 |  | 34598.4 |  | 21.71 |  | 7.75 |  | 0.53 | i | 2.08 | i | 1.4 | c, i
61-0191 | 2021-11-18 04:15 | EST | 0.883 |  | 11.097 |  | 8.73 |  | 91.1 |  | 34703.6 |  | 21.79 |  | 7.76 |  | 0.55 | i | 2.18 | i | 1.37 | c, i
61-0191 | 2021-11-18 04:30 | EST | 0.887 |  | 11.098 |  | 8.73 |  | 91.1 |  | 34852.7 |  | 21.89 |  | 7.76 |  | 0.53 | i | 2.12 | i | 1.41 | c, i
61-0191 | 2021-11-18 04:45 | EST | 0.884 |  | 11.091 |  | 8.75 |  | 91.3 |  | 34770.4 |  | 21.83 |  | 7.76 |  | 0.54 | i | 2.14 | i | 1.3 | c, i
61-0191 | 2021-11-18 05:00 | EST | 0.884 |  | 11.064 |  | 8.79 |  | 91.7 |  | 35025.8 |  | 22.01 |  | 7.77 |  | 0.53 | i | 2.12 | i | 1.38 | c, i
61-0191 | 2021-11-18 05:15 | EST | 0.882 |  | 11.048 |  | 8.8 |  | 91.9 |  | 35132.2 |  | 22.08 |  | 7.77 |  | 0.56 | i | 2.21 | i | 1.42 | c, i
61-0191 | 2021-11-18 05:30 | EST | 0.884 |  | 11.063 |  | 8.79 |  | 92 |  | 35560.4 |  | 22.38 |  | 7.78 |  | 0.55 | i | 2.18 | i | 1.41 | c, i
61-0191 | 2021-11-18 05:45 | EST | 0.884 |  | 11.07 |  | 8.81 |  | 92.3 |  | 35697.2 |  | 22.47 |  | 7.78 |  | 0.56 | i | 2.24 | i | 1.37 | c, i
61-0191 | 2021-11-18 06:00 | EST | 0.882 |  | 11.017 |  | 8.81 |  | 92.5 |  | 36630.7 |  | 23.12 |  | 7.79 |  | 0.56 | i | 2.23 | i | 1.46 | c, i
61-0191 | 2021-11-18 06:15 | EST | 0.883 |  | 10.984 |  | 8.87 |  | 92.9 |  | 36217.1 |  | 22.83 |  | 7.8 |  | 0.58 | i | 2.3 | i | 1.5 | c, i
61-0191 | 2021-11-18 06:30 | EST | 0.881 |  | 10.958 |  | 8.86 |  | 93.3 |  | 37413.6 |  | 23.66 |  | 7.81 |  | 0.6 | i | 2.4 | i | 1.54 | c, i
61-0191 | 2021-11-18 06:45 | EST | 0.88 |  | 10.973 |  | 8.84 |  | 93.1 |  | 37478.4 |  | 23.7 |  | 7.81 |  | 0.58 | i | 2.32 | i | 1.46 | c, i
61-0191 | 2021-11-18 07:00 | EST | 0.88 |  | 11.011 |  | 8.87 |  | 93.2 |  | 36583.8 |  | 23.08 |  | 7.8 |  | 0.57 | i | 2.28 | i | 1.45 | c, i
61-0191 | 2021-11-18 07:15 | EST | 0.88 |  | 10.868 |  | 8.98 |  | 94.3 |  | 37220.9 |  | 23.52 |  | 7.81 |  | 0.53 | i | 2.11 | i | 1.37 | c, i
61-0191 | 2021-11-18 07:30 | EST | 0.878 |  | 10.858 |  | 8.98 |  | 94.2 |  | 37269.8 |  | 23.55 |  | 7.81 |  | 0.54 | i | 2.14 | i | 1.3 | c, i
61-0191 | 2021-11-18 07:45 | EST | 0.878 |  | 10.878 |  | 8.96 |  | 94.1 |  | 37417.6 |  | 23.66 |  | 7.81 |  | 0.51 | i | 2.02 | i | 1.27 | c, i
61-0191 | 2021-11-18 08:00 | EST | 0.877 |  | 10.894 |  | 8.92 |  | 94 |  | 37779.6 |  | 23.91 |  | 7.82 |  | 0.52 | i | 2.05 | i | 1.3 | c, i
61-0191 | 2021-11-18 08:15 | EST | 0.876 |  | 10.919 |  | 8.96 |  | 94.3 |  | 37650.2 |  | 23.82 |  | 7.82 |  | 0.53 | i | 2.12 | i | 1.37 | c, i
61-0191 | 2021-11-18 08:30 | EST | 0.87 |  | 11.012 |  | 8.88 |  | 94 |  | 38328.4 |  | 24.3 |  | 7.81 |  | 0.6 | i | 2.39 | i | 1.52 | c, i
61-0191 | 2021-11-18 08:45 | EST | 0.873 |  | 11.027 |  | 8.91 |  | 94.2 |  | 38162.9 |  | 24.18 |  | 7.81 |  | 0.6 | i | 2.38 | i | 1.49 | c, i
61-0191 | 2021-11-18 09:00 | EST | 0.87 |  | 11.042 |  | 8.98 |  | 94.9 |  | 37871 |  | 23.98 |  | 7.82 |  | 0.58 | i | 2.29 | i | 1.46 | c, i
61-0191 | 2021-11-18 09:15 | EST | 0.87 |  | 11.109 |  | 8.97 |  | 94.9 |  | 37925.6 |  | 24.02 |  | 7.81 |  | 0.59 | i | 2.33 | i | 1.5 | c, i
61-0191 | 2021-11-18 09:30 | EST | 0.866 |  | 11.189 |  | 8.98 |  | 95 |  | 37556.2 |  | 23.77 |  | 7.82 |  | 0.56 | i | 2.24 | i | 1.5 | c, i
61-0191 | 2021-11-18 09:45 | EST | 0.867 |  | 11.188 |  | 8.96 |  | 94.9 |  | 37622.8 |  | 23.81 |  | 7.82 |  | 0.67 | i | 2.68 | i | 1.65 | c, i
61-0191 | 2021-11-18 10:00 | EST | 0.866 |  | 11.259 |  | 8.88 |  | 93.8 |  | 36603.9 |  | 23.11 |  | 7.8 |  | 0.67 | i | 2.66 | i | 1.82 | c, i
61-0191 | 2021-11-18 10:15 | EST | 0.862 |  | 11.411 |  | 8.87 |  | 93.9 |  | 36551.2 |  | 23.07 |  | 7.8 |  | 0.6 | i | 2.39 | i | 1.62 | c, i
61-0191 | 2021-11-18 10:30 | EST | 0.857 |  | 11.549 |  | 8.82 |  | 93.5 |  | 36182.5 |  | 22.82 |  | 7.79 |  | 0.59 | i | 2.36 | i | 1.61 | c, i
61-0191 | 2021-11-18 10:45 | EST | 0.854 |  | 11.576 |  | 8.81 |  | 93.5 |  | 36188.2 |  | 22.83 |  | 7.79 |  | 0.58 | i | 2.32 | i | 1.53 | c, i
61-0191 | 2021-11-18 11:00 | EST | 0.857 |  | 11.623 |  | 8.82 |  | 93.7 |  | 36160.5 |  | 22.81 |  | 7.79 |  | 0.63 | i | 2.51 | i | 1.64 | c, i
61-0191 | 2021-11-18 11:15 | EST | 0.848 |  | 11.725 |  | 8.77 |  | 93.4 |  | 36196 |  | 22.84 |  | 7.79 |  | 0.56 | i | 2.24 | i | 1.51 | c, i
61-0191 | 2021-11-18 11:30 | EST | 0.836 |  | 11.828 |  | 8.71 |  | 93 |  | 36329.7 |  | 22.93 |  | 7.79 |  | 0.59 | i | 2.33 | i | 1.48 | c, i
61-0191 | 2021-11-18 11:45 | EST | 0.85 |  | 11.869 |  | 8.7 |  | 93 |  | 36462.3 |  | 23.03 |  | 7.79 |  | 0.6 | i | 2.38 | i | 1.55 | c, i
61-0191 | 2021-11-18 12:00 | EST | 0.851 |  | 11.888 |  | 8.68 |  | 92.9 |  | 36506.1 |  | 23.06 |  | 7.79 |  | 0.61 | i | 2.45 | i | 1.57 | c, i
61-0191 | 2021-11-18 12:15 | EST | 0.849 |  | 12.002 |  | 8.65 |  | 92.4 |  | 35599.4 |  | 22.43 |  | 7.77 |  | 0.6 | i | 2.38 | i | 1.59 | c, i
61-0191 | 2021-11-18 12:30 | EST | 0.844 |  | 12.021 |  | 8.66 |  | 92.6 |  | 35581.6 |  | 22.42 |  | 7.77 |  | 0.62 | i | 2.47 | i | 1.69 | c, i
61-0191 | 2021-11-18 12:45 | EST | 0.836 |  | 12.044 |  | 8.56 |  | 91.5 |  | 35583.1 |  | 22.42 |  | 7.77 |  | 0.61 | i | 2.41 | i | 1.59 | c, i
61-0191 | 2021-11-18 13:00 | EST | 0.839 |  | 12.07 |  | 8.6 |  | 92 |  | 35727.6 |  | 22.52 |  | 7.77 |  | 0.57 | i | 2.27 | i | 1.56 | c, i
61-0191 | 2021-11-18 13:15 | EST | 0.84 |  | 12.097 |  | 8.58 |  | 91.9 |  | 35718.8 |  | 22.52 |  | 7.77 |  | 0.58 | i | 2.3 | i | 1.6 | c, i
61-0191 | 2021-11-18 13:30 | EST | 0.837 |  | 12.091 |  | 8.58 |  | 91.9 |  | 35839.9 |  | 22.6 |  | 7.77 |  | 0.6 | i | 2.41 | i | 1.6 | c, i
61-0191 | 2021-11-18 13:45 | EST | 0.835 |  | 12.094 |  | 8.57 |  | 91.9 |  | 35953 |  | 22.68 |  | 7.77 |  | 0.57 | i | 2.28 | i | 1.48 | c, i
61-0191 | 2021-11-18 14:00 | EST | 0.83 |  | 12.1 |  | 8.6 |  | 92.2 |  | 36088.6 |  | 22.77 |  | 7.78 |  | 0.57 | i | 2.26 | i | 1.43 | c, i
61-0191 | 2021-11-18 14:15 | EST | 0.838 |  | 12.096 |  | 8.64 |  | 92.8 |  | 36270.8 |  | 22.9 |  | 7.78 |  | 0.57 | i | 2.25 | i | 1.55 | c, i
61-0191 | 2021-11-18 14:30 | EST | 0.826 |  | 12.086 |  | 8.71 |  | 93.6 |  | 36505.5 |  | 23.06 |  | 7.79 |  | 0.59 | i | 2.35 | i | 1.6 | c, i
61-0191 | 2021-11-18 14:45 | EST | 0.822 |  | 12.102 |  | 8.72 |  | 93.8 |  | 36687.2 |  | 23.19 |  | 7.8 |  | 0.62 | i | 2.45 | i | 1.63 | c, i
61-0191 | 2021-11-18 15:00 | EST | 0.827 |  | 12.015 |  | 8.8 |  | 94.7 |  | 37103.1 |  | 23.48 |  | 7.81 |  | 0.65 | i | 2.57 | i | 1.68 | c, i
61-0191 | 2021-11-18 15:15 | EST | 0.82 |  | 12.036 |  | 8.79 |  | 94.6 |  | 37199.1 |  | 23.54 |  | 7.81 |  | 0.62 | i | 2.46 | i | 1.68 | c, i
61-0191 | 2021-11-18 15:30 | EST | 0.826 |  | 12.024 |  | 8.79 |  | 94.7 |  | 37374.9 |  | 23.67 |  | 7.81 |  | 0.63 | i | 2.53 | i | 1.68 | c, i
61-0191 | 2021-11-18 15:45 | EST | 0.821 |  | 11.973 |  | 8.79 |  | 94.6 |  | 37555.5 |  | 23.79 |  | 7.81 |  | 0.61 | i | 2.42 | i | 1.56 | c, i
61-0191 | 2021-11-18 16:00 | EST | 0.828 |  | 11.978 |  | 8.75 |  | 94.3 |  | 37716.6 |  | 23.9 |  | 7.81 |  | 0.59 | i | 2.36 | i | 1.6 | c, i
61-0191 | 2021-11-18 16:15 | EST | 0.822 |  | 11.947 |  | 8.74 |  | 94.2 |  | 37864 |  | 24 |  | 7.81 |  | 0.59 | i | 2.35 | i | 1.52 | c, i
61-0191 | 2021-11-18 16:30 | EST | 0.828 |  | 11.97 |  | 8.69 |  | 93.8 |  | 37932.9 |  | 24.05 |  | 7.81 |  | 0.58 | i | 2.32 | i | 1.42 | c, i
61-0191 | 2021-11-18 16:45 | EST | 0.827 |  | 11.941 |  | 8.65 |  | 93.3 |  | 38023 |  | 24.12 |  | 7.81 |  | 0.56 | i | 2.22 | i | 1.36 | c, i
61-0191 | 2021-11-18 17:00 | EST | 0.828 |  | 11.88 |  | 8.63 |  | 93 |  | 38162.2 |  | 24.21 |  | 7.81 |  | 0.56 | i | 2.23 | i | 1.4 | c, i
61-0191 | 2021-11-18 17:15 | EST | 0.823 |  | 11.886 |  | 8.58 |  | 92.5 |  | 38182.4 |  | 24.23 |  | 7.8 |  | 0.52 | i | 2.08 | i | 1.19 | c, i
61-0191 | 2021-11-18 17:30 | EST | 0.829 |  | 11.868 |  | 8.58 |  | 92.4 |  | 38187.4 |  | 24.23 |  | 7.8 |  | 0.53 | i | 2.11 | i | 1.25 | c, i
61-0191 | 2021-11-18 17:45 | EST | 0.827 |  | 11.836 |  | 8.61 |  | 92.7 |  | 38261.5 |  | 24.28 |  | 7.8 |  | 0.52 | i | 2.07 | i | 1.23 | c, i
61-0191 | 2021-11-18 18:00 | EST | 0.826 |  | 11.816 |  | 8.61 |  | 92.7 |  | 38347.7 |  | 24.34 |  | 7.81 |  | 0.52 | i | 2.07 | i | 1.22 | c, i
61-0191 | 2021-11-18 18:15 | EST | 0.825 |  | 11.754 |  | 9.06 |  | 96.8 |  | 36982.2 |  | 23.38 |  | 7.83 |  | 0.69 | i | 2.73 | i | 1.72 | c, i
61-0191 | 2021-11-18 18:30 | EST | 0.823 |  | 11.751 |  | 9.05 |  | 96.8 |  | 36984 |  | 23.39 |  | 7.82 |  | 0.67 | i | 2.66 | i | 1.83 | c, i
61-0191 | 2021-11-18 18:45 | EST | 0.821 |  | 11.744 |  | 9.05 |  | 96.8 |  | 37016.1 |  | 23.41 |  | 7.82 |  | 0.67 | i | 2.65 | i | 1.8 | c, i
61-0191 | 2021-11-18 19:00 | EST | 0.819 |  | 11.738 |  | 9.05 |  | 96.7 |  | 37028.8 |  | 23.42 |  | 7.82 |  | 0.66 | i | 2.61 | i | 1.72 | c, i
61-0191 | 2021-11-18 19:15 | EST | 0.822 |  | 11.73 |  | 9.03 |  | 96.6 |  | 37104.2 |  | 23.47 |  | 7.82 |  | 0.65 | i | 2.58 | i | 1.66 | c, i
61-0191 | 2021-11-18 19:30 | EST | 0.825 |  | 11.707 |  | 9.01 |  | 96.4 |  | 37370.3 |  | 23.65 |  | 7.82 |  | 0.65 | i | 2.6 | i | 1.66 | c, i
61-0191 | 2021-11-18 19:45 | EST | 0.82 |  | 11.704 |  | 8.98 |  | 96.2 |  | 37594.6 |  | 23.81 |  | 7.82 |  | 0.64 | i | 2.56 | i | 1.63 | c, i
61-0191 | 2021-11-18 20:00 | EST | 0.817 |  | 11.703 |  | 8.96 |  | 96 |  | 37708.4 |  | 23.89 |  | 7.82 |  | 0.63 | i | 2.49 | i | 1.58 | c, i
61-0191 | 2021-11-18 20:15 | EST | 0.817 |  | 11.716 |  | 8.88 |  | 95.3 |  | 37980 |  | 24.08 |  | 7.82 |  | 0.64 | i | 2.55 | i | 1.64 | c, i
61-0191 | 2021-11-18 20:30 | EST | 0.817 |  | 11.716 |  | 8.91 |  | 95.5 |  | 37891.2 |  | 24.02 |  | 7.82 |  | 0.63 | i | 2.5 | i | 1.65 | c, i
61-0191 | 2021-11-18 20:45 | EST | 0.81 |  | 11.713 |  | 8.93 |  | 95.7 |  | 37858.3 |  | 23.99 |  | 7.82 |  | 0.59 | i | 2.36 | i | 1.63 | c, i
61-0191 | 2021-11-18 21:00 | EST | 0.808 |  | 11.719 |  | 8.91 |  | 95.6 |  | 37888.4 |  | 24.01 |  | 7.82 |  | 0.59 | i | 2.34 | i | 1.51 | c, i
61-0191 | 2021-11-18 21:15 | EST | 0.805 |  | 11.737 |  | 8.86 |  | 95.2 |  | 38001.1 |  | 24.09 |  | 7.82 |  | 0.62 | i | 2.45 | i | 1.56 | c, i
61-0191 | 2021-11-18 21:30 | EST | 0.801 |  | 11.737 |  | 8.89 |  | 95.4 |  | 37892.6 |  | 24.02 |  | 7.82 |  | 0.61 | i | 2.42 | i | 1.62 | c, i
61-0191 | 2021-11-18 21:45 | EST | 0.802 |  | 11.743 |  | 8.91 |  | 95.5 |  | 37778.4 |  | 23.94 |  | 7.82 |  | 0.62 | i | 2.45 | i | 1.54 | c, i
61-0191 | 2021-11-18 22:00 | EST | 0.795 |  | 11.755 |  | 8.91 |  | 95.6 |  | 37726.6 |  | 23.9 |  | 7.82 |  | 0.59 | i | 2.35 | i | 1.49 | c, i
61-0191 | 2021-11-18 22:15 | EST | 0.805 |  | 12.04 |  | 8.64 |  | 93 |  | 37060.8 |  | 23.45 |  | 7.79 |  | 0.55 | i | 2.2 | i | 1.28 | c, i
61-0191 | 2021-11-18 22:30 | EST | 0.809 |  | 11.937 |  | 8.8 |  | 94.4 |  | 37054 |  | 23.44 |  | 7.8 |  | 0.57 | i | 2.27 | i | 1.5 | c, i
61-0191 | 2021-11-18 22:45 | EST | 0.803 |  | 11.765 |  | 9.01 |  | 96.3 |  | 36979.8 |  | 23.38 |  | 7.82 |  | 0.61 | i | 2.43 | i | 1.64 | c, i
61-0191 | 2021-11-18 23:00 | EST | 0.803 |  | 11.867 |  | 8.94 |  | 95.7 |  | 36812.9 |  | 23.27 |  | 7.81 |  | 0.61 | i | 2.41 | i | 1.56 | c, i
61-0191 | 2021-11-18 23:15 | EST | 0.799 |  | 11.861 |  | 8.93 |  | 95.6 |  | 36800.6 |  | 23.26 |  | 7.81 |  | 0.65 | i | 2.57 | i | 1.67 | c, i
61-0191 | 2021-11-18 23:30 | EST | 0.807 |  | 11.957 |  | 8.79 |  | 94.3 |  | 36807.3 |  | 23.27 |  | 7.8 |  | 0.59 | i | 2.34 | i | 1.45 | c, i
61-0191 | 2021-11-18 23:45 | EST | 0.828 |  | 11.984 |  | 8.75 |  | 93.9 |  | 36824.2 |  | 23.28 |  | 7.8 |  | 0.58 | i | 2.31 | i | 1.51 | c, i
61-0191 | 2021-11-19 | EST | 0.833 |  | 11.967 |  | 8.76 |  | 94.1 |  | 36844.8 |  | 23.3 |  | 7.8 |  | 0.61 | i | 2.42 | i | 1.68 | c, i
61-0191 | 2021-11-19 00:15 | EST | 0.825 |  | 12.016 |  | 8.63 |  | 92.6 |  | 36352.2 |  | 22.95 |  | 7.78 |  | 0.52 | i | 2.08 | i | 1.38 | c, i
61-0191 | 2021-11-19 00:30 | EST | 0.836 |  | 12.017 |  | 8.61 |  | 92.3 |  | 36247.6 |  | 22.88 |  | 7.78 |  | 0.53 | i | 2.12 | i | 1.25 | c, i
61-0191 | 2021-11-19 00:45 | EST | 0.835 |  | 12 |  | 8.61 |  | 92.3 |  | 36249.7 |  | 22.88 |  | 7.78 |  | 0.57 | i | 2.25 | i | 1.36 | c, i
61-0191 | 2021-11-19 01:00 | EST | 0.839 |  | 11.981 |  | 8.62 |  | 92.4 |  | 36331.8 |  | 22.94 |  | 7.78 |  | 0.56 | i | 2.23 | i | 1.46 | c, i
61-0191 | 2021-11-19 01:15 | EST | 0.832 |  | 11.971 |  | 8.63 |  | 92.4 |  | 36343.7 |  | 22.95 |  | 7.78 |  | 0.54 | i | 2.13 | i | 1.44 | c, i
61-0191 | 2021-11-19 01:30 | EST | 0.836 |  | 11.945 |  | 8.64 |  | 92.5 |  | 36326.2 |  | 22.93 |  | 7.78 |  | 0.57 | i | 2.28 | i | 1.45 | c, i
61-0191 | 2021-11-19 01:45 | EST | 0.845 |  | 11.984 |  | 8.6 |  | 92.1 |  | 36289.2 |  | 22.91 |  | 7.78 |  | 0.56 | i | 2.21 | i | 1.4 | c, i
61-0191 | 2021-11-19 02:00 | EST | 0.84 |  | 11.967 |  | 8.6 |  | 92.1 |  | 36265.7 |  | 22.89 |  | 7.78 |  | 0.54 | i | 2.14 | i | 1.36 | c, i
61-0191 | 2021-11-19 02:15 | EST | 0.848 |  | 11.969 |  | 8.59 |  | 92 |  | 36259.2 |  | 22.89 |  | 7.77 |  | 0.52 | i | 2.08 | i | 1.4 | c, i
61-0191 | 2021-11-19 02:30 | EST | 0.842 |  | 11.971 |  | 8.57 |  | 91.7 |  | 36244.3 |  | 22.88 |  | 7.77 |  | 0.53 | i | 2.1 | i | 1.34 | c, i
61-0191 | 2021-11-19 02:45 | EST | 0.845 |  | 11.957 |  | 8.58 |  | 91.8 |  | 36225.7 |  | 22.86 |  | 7.77 |  | 0.53 | i | 2.11 | i | 1.43 | c, i
61-0191 | 2021-11-19 03:00 | EST | 0.839 |  | 11.965 |  | 8.53 |  | 91.3 |  | 36217.1 |  | 22.86 |  | 7.77 |  | 0.54 | i | 2.15 | i | 1.42 | c, i
61-0191 | 2021-11-19 03:15 | EST | 0.844 |  | 11.958 |  | 8.5 |  | 91 |  | 36217 |  | 22.86 |  | 7.76 |  | 0.55 | i | 2.2 | i | 1.3 | c, i
61-0191 | 2021-11-19 03:30 | EST | 0.851 |  | 11.962 |  | 8.51 |  | 91.1 |  | 36220.8 |  | 22.86 |  | 7.77 |  | 0.53 | i | 2.1 | i | 1.37 | c, i
61-0191 | 2021-11-19 03:45 | EST | 0.858 |  | 11.944 |  | 8.52 |  | 91.2 |  | 36221.1 |  | 22.86 |  | 7.77 |  | 0.54 | i | 2.16 | i | 1.34 | c, i
61-0191 | 2021-11-19 04:00 | EST | 0.857 |  | 11.915 |  | 8.51 |  | 91 |  | 36211.6 |  | 22.85 |  | 7.76 |  | 0.52 | i | 2.06 | i | 1.31 | c, i
61-0191 | 2021-11-19 04:15 | EST | 0.845 |  | 11.897 |  | 8.51 |  | 91 |  | 36192.9 |  | 22.84 |  | 7.76 |  | 0.53 | i | 2.11 | i | 1.34 | c, i
61-0191 | 2021-11-19 04:30 | EST | 0.847 |  | 11.896 |  | 8.5 |  | 90.8 |  | 36203.8 |  | 22.85 |  | 7.76 |  | 0.52 | i | 2.08 | i | 1.32 | c, i
61-0191 | 2021-11-19 04:45 | EST | 0.849 |  | 11.878 |  | 8.47 |  | 90.5 |  | 36232.1 |  | 22.87 |  | 7.76 |  | 0.55 | i | 2.18 | i | 1.37 | c, i
61-0191 | 2021-11-19 05:00 | EST | 0.853 |  | 11.896 |  | 8.35 |  | 89.3 |  | 36241.9 |  | 22.87 |  | 7.75 |  | 0.52 | i | 2.06 | i | 1.36 | c, i
61-0191 | 2021-11-19 05:15 | EST | 0.857 |  | 11.852 |  | 8.5 |  | 90.8 |  | 36228.4 |  | 22.86 |  | 7.76 |  | 0.57 | i | 2.25 | i | 1.5 | c, i
61-0191 | 2021-11-19 05:30 | EST | 0.859 |  | 11.841 |  | 8.5 |  | 90.7 |  | 36192.1 |  | 22.84 |  | 7.77 |  | 0.59 | i | 2.35 | i | 1.51 | c, i
61-0191 | 2021-11-19 05:45 | EST | 0.867 |  | 11.846 |  | 8.51 |  | 90.8 |  | 36186 |  | 22.83 |  | 7.76 |  | 0.54 | i | 2.16 | i | 1.53 | c, i
61-0191 | 2021-11-19 06:00 | EST | 0.862 |  | 11.835 |  | 8.56 |  | 91.4 |  | 36225 |  | 22.86 |  | 7.77 |  | 0.59 | i | 2.35 | i | 1.51 | c, i
61-0191 | 2021-11-19 06:15 | EST | 0.866 |  | 11.833 |  | 8.58 |  | 91.6 |  | 36285.9 |  | 22.9 |  | 7.77 |  | 0.64 | i | 2.56 | i | 1.84 | c, i
61-0191 | 2021-11-19 06:30 | EST | 0.873 |  | 11.821 |  | 8.55 |  | 91.2 |  | 36254.6 |  | 22.88 |  | 7.77 |  | 0.59 | i | 2.36 | i | 1.52 | c, i
61-0191 | 2021-11-19 06:45 | EST | 0.877 |  | 11.739 |  | 8.58 |  | 91.3 |  | 36166.1 |  | 22.82 |  | 7.77 |  | 0.53 | i | 2.11 | i | 1.41 | c, i
61-0191 | 2021-11-19 07:00 | EST | 0.88 |  | 11.634 |  | 8.63 |  | 91.7 |  | 36241.1 |  | 22.87 |  | 7.77 |  | 0.54 | i | 2.14 | i | 1.36 | c, i
61-0191 | 2021-11-19 07:15 | EST | 0.88 |  | 11.61 |  | 8.64 |  | 91.8 |  | 36308.5 |  | 22.91 |  | 7.78 |  | 0.56 | i | 2.21 | i | 1.47 | c, i
61-0191 | 2021-11-19 07:30 | EST | 0.881 |  | 11.612 |  | 8.64 |  | 91.9 |  | 36328.4 |  | 22.93 |  | 7.78 |  | 0.55 | i | 2.2 | i | 1.47 | c, i
61-0191 | 2021-11-19 07:45 | EST | 0.887 |  | 11.581 |  | 8.7 |  | 92.4 |  | 36353.3 |  | 22.94 |  | 7.78 |  | 0.58 | i | 2.31 | i | 1.56 | c, i
61-0191 | 2021-11-19 08:00 | EST | 0.89 |  | 11.575 |  | 8.72 |  | 92.7 |  | 36405 |  | 22.98 |  | 7.78 |  | 0.57 | i | 2.27 | i | 1.53 | c, i
61-0191 | 2021-11-19 08:15 | EST | 0.891 |  | 11.53 |  | 8.76 |  | 93 |  | 36502.2 |  | 23.04 |  | 7.79 |  | 0.6 | i | 2.39 | i | 1.58 | c, i
61-0191 | 2021-11-19 08:30 | EST | 0.894 |  | 11.495 |  | 8.83 |  | 93.6 |  | 36524.8 |  | 23.06 |  | 7.8 |  | 0.63 | i | 2.51 | i | 1.79 | c, i
61-0191 | 2021-11-19 08:45 | EST | 0.897 |  | 11.421 |  | 8.95 |  | 94.8 |  | 36602.1 |  | 23.11 |  | 7.81 |  | 0.73 | i | 2.92 | i | 2.06 | c, i
61-0191 | 2021-11-19 09:00 | EST | 0.902 |  | 11.44 |  | 8.86 |  | 93.6 |  | 35919.9 |  | 22.64 |  | 7.79 |  | 0.81 | i | 3.25 | i | 2.39 | c, i
61-0191 | 2021-11-19 09:15 | EST | 0.904 |  | 11.442 |  | 8.78 |  | 92.1 |  | 34095.5 |  | 21.38 |  | 7.75 |  | 0.71 | i | 2.83 | i | 2 | c, i
61-0191 | 2021-11-19 09:30 | EST | 0.909 |  | 11.641 |  | 8.69 |  | 91.7 |  | 34586.3 |  | 21.72 |  | 7.75 |  | 0.64 | i | 2.55 | i | 1.66 | c, i
61-0191 | 2021-11-19 09:45 | EST | 0.911 |  | 11.759 |  | 8.67 |  | 92.1 |  | 35549.3 |  | 22.39 |  | 7.77 |  | 0.57 | i | 2.26 | i | 1.54 | c, i
61-0191 | 2021-11-19 10:00 | EST | 0.908 |  | 11.872 |  | 8.55 |  | 91.4 |  | 36359.4 |  | 22.96 |  | 7.77 |  | 0.5 | i | 1.97 | i | 1.26 | c, i
61-0191 | 2021-11-19 10:15 | EST | 0.91 |  | 11.915 |  | 8.5 |  | 91.1 |  | 36801.7 |  | 23.26 |  | 7.77 |  | 0.55 | i | 2.17 | i | 1.44 | c, i
61-0191 | 2021-11-19 10:30 | EST | 0.908 |  | 11.933 |  | 8.48 |  | 91.2 |  | 37528.3 |  | 23.77 |  | 7.78 |  | 0.52 | i | 2.05 | i | 1.39 | c, i
61-0191 | 2021-11-19 10:45 | EST | 0.905 |  | 11.947 |  | 8.44 |  | 90.9 |  | 37746.7 |  | 23.92 |  | 7.78 |  | 0.5 | i | 1.99 | i | 1.38 | c, i
61-0191 | 2021-11-19 11:00 | EST | 0.906 |  | 11.9 |  | 8.45 |  | 90.7 |  | 37055.7 |  | 23.44 |  | 7.78 |  | 0.53 | i | 2.08 | i | 1.27 | c, i
61-0191 | 2021-11-19 11:15 | EST | 0.911 |  | 11.902 |  | 8.46 |  | 90.8 |  | 37069.6 |  | 23.45 |  | 7.78 |  | 0.53 | i | 2.1 | i | 1.37 | c, i
61-0191 | 2021-11-19 11:30 | EST | 0.904 |  | 11.911 |  | 8.45 |  | 90.7 |  | 37201.6 |  | 23.54 |  | 7.78 |  | 0.51 | i | 2.04 | i | 1.3 | c, i
61-0191 | 2021-11-19 11:45 | EST | 0.899 |  | 11.919 |  | 8.43 |  | 90.6 |  | 37336.9 |  | 23.64 |  | 7.78 |  | 0.51 | i | 2.01 | i | 1.26 | c, i
61-0191 | 2021-11-19 12:00 | EST | 0.903 |  | 11.926 |  | 8.41 |  | 90.4 |  | 37415.9 |  | 23.69 |  | 7.78 |  | 0.5 | i | 1.97 | i | 1.25 | c, i
61-0191 | 2021-11-19 12:15 | EST | 0.917 |  | 11.92 |  | 8.42 |  | 90.5 |  | 37309.2 |  | 23.62 |  | 7.78 |  | 0.53 | i | 2.09 | i | 1.32 | c, i
61-0191 | 2021-11-19 12:30 | EST | 0.917 |  | 11.873 |  | 8.5 |  | 90.9 |  | 36441.2 |  | 23.01 |  | 7.77 |  | 0.57 | i | 2.27 | i | 1.47 | c, i
61-0191 | 2021-11-19 12:45 | EST | 0.917 |  | 11.814 |  | 8.52 |  | 90.7 |  | 35762.3 |  | 22.54 |  | 7.76 |  | 0.57 | i | 2.25 | i | 1.55 | c, i
61-0191 | 2021-11-19 13:00 | EST | 0.915 |  | 11.799 |  | 8.55 |  | 90.8 |  | 35392.7 |  | 22.28 |  | 7.76 |  | 0.59 | i | 2.33 | i | 1.55 | c, i
61-0191 | 2021-11-19 13:15 | EST | 0.912 |  | 11.817 |  | 8.57 |  | 91.3 |  | 35875.7 |  | 22.62 |  | 7.77 |  | 0.64 | i | 2.54 | i | 1.67 | c, i
61-0191 | 2021-11-19 13:30 | EST | 0.914 |  | 11.844 |  | 8.57 |  | 91.6 |  | 36396.6 |  | 22.98 |  | 7.77 |  | 0.63 | i | 2.49 | i | 1.61 | c, i
61-0191 | 2021-11-19 13:45 | EST | 0.921 |  | 11.866 |  | 8.56 |  | 91.8 |  | 37096.4 |  | 23.47 |  | 7.78 |  | 0.56 | i | 2.22 | i | 1.51 | c, i
61-0191 | 2021-11-19 14:00 | EST | 0.917 |  | 11.777 |  | 8.77 |  | 94.4 |  | 38405.3 |  | 24.38 |  | 7.82 |  | 0.59 | i | 2.34 | i | 1.54 | c, i
61-0191 | 2021-11-19 14:15 | EST | 0.916 |  | 11.755 |  | 8.77 |  | 94.5 |  | 38741.9 |  | 24.61 |  | 7.82 |  | 0.62 | i | 2.47 | i | 1.66 | c, i
61-0191 | 2021-11-19 14:30 | EST | 0.919 |  | 11.743 |  | 8.75 |  | 94.3 |  | 38848.3 |  | 24.69 |  | 7.82 |  | 0.64 | i | 2.54 | i | 1.52 | c, i
61-0191 | 2021-11-19 14:45 | EST | 0.92 |  | 11.714 |  | 8.75 |  | 94.3 |  | 38916.8 |  | 24.73 |  | 7.82 |  | 0.62 | i | 2.46 | i | 1.61 | c, i
61-0191 | 2021-11-19 15:00 | EST | 0.934 |  | 11.685 |  | 8.76 |  | 94.2 |  | 38695.6 |  | 24.58 |  | 7.82 |  | 0.59 | i | 2.37 | i | 1.55 | c, i
61-0191 | 2021-11-19 15:15 | EST | 0.929 |  | 11.679 |  | 8.73 |  | 94 |  | 38794.4 |  | 24.65 |  | 7.82 |  | 0.58 | i | 2.29 | i | 1.41 | c, i
61-0191 | 2021-11-19 15:30 | EST | 0.928 |  | 11.67 |  | 8.73 |  | 94 |  | 38863.3 |  | 24.69 |  | 7.82 |  | 0.58 | i | 2.31 | i | 1.48 | c, i
61-0191 | 2021-11-19 15:45 | EST | 0.935 |  | 11.69 |  | 8.74 |  | 94.1 |  | 38823.4 |  | 24.67 |  | 7.82 |  | 0.61 | i | 2.41 | i | 1.55 | c, i
61-0191 | 2021-11-19 16:00 | EST | 0.933 |  | 11.644 |  | 8.72 |  | 93 |  | 36906 |  | 23.33 |  | 7.8 |  | 0.57 | i | 2.26 | i | 1.46 | c, i
61-0191 | 2021-11-19 16:15 | EST | 0.937 |  | 11.552 |  | 8.71 |  | 92.3 |  | 35793.1 |  | 22.55 |  | 7.78 |  | 0.52 | i | 2.05 | i | 1.19 | c, i
61-0191 | 2021-11-19 16:30 | EST | 0.938 |  | 11.539 |  | 8.71 |  | 92.3 |  | 36059.3 |  | 22.74 |  | 7.78 |  | 0.5 | i | 1.98 | i | 1.25 | c, i
61-0191 | 2021-11-19 16:45 | EST | 0.937 |  | 11.535 |  | 8.7 |  | 92.3 |  | 36341.6 |  | 22.93 |  | 7.78 |  | 0.54 | i | 2.15 | i | 1.3 | c, i
61-0191 | 2021-11-19 17:00 | EST | 0.933 |  | 11.479 |  | 8.74 |  | 92.8 |  | 36792.9 |  | 23.24 |  | 7.79 |  | 0.55 | i | 2.17 | i | 1.34 | c, i
61-0191 | 2021-11-19 17:15 | EST | 0.948 |  | 11.505 |  | 8.75 |  | 93.7 |  | 38397.1 |  | 24.36 |  | 7.81 |  | 0.61 | i | 2.42 | i | 1.47 | c, i
61-0191 | 2021-11-19 17:30 | EST | 0.947 |  | 11.567 |  | 8.72 |  | 93.6 |  | 38980.4 |  | 24.77 |  | 7.82 |  | 0.61 | i | 2.42 | i | 1.57 | c, i
61-0191 | 2021-11-19 17:45 | EST | 0.959 |  | 11.567 |  | 8.7 |  | 93.4 |  | 38864.7 |  | 24.69 |  | 7.82 |  | 0.62 | i | 2.46 | i | 1.46 | c, i
61-0191 | 2021-11-19 18:00 | EST | 0.965 |  | 11.565 |  | 8.69 |  | 93.3 |  | 38933.3 |  | 24.74 |  | 7.82 |  | 0.58 | i | 2.29 | i | 1.48 | c, i
61-0191 | 2021-11-19 18:15 | EST | 0.961 |  | 11.547 |  | 8.72 |  | 93.7 |  | 39113.7 |  | 24.87 |  | 7.82 |  | 0.56 | i | 2.22 | i | 1.56 | c, i
61-0191 | 2021-11-19 18:30 | EST | 0.968 |  | 11.549 |  | 8.74 |  | 93.8 |  | 38901.7 |  | 24.72 |  | 7.82 |  | 0.59 | i | 2.33 | i | 1.5 | c, i
61-0191 | 2021-11-19 18:45 | EST | 0.949 |  | 11.541 |  | 8.73 |  | 93.7 |  | 38865.9 |  | 24.69 |  | 7.82 |  | 0.57 | i | 2.27 | i | 1.47 | c, i
61-0191 | 2021-11-19 19:00 | EST | 0.956 |  | 11.514 |  | 8.74 |  | 93.7 |  | 38754.6 |  | 24.61 |  | 7.82 |  | 0.55 | i | 2.2 | i | 1.5 | c, i
61-0191 | 2021-11-19 19:15 | EST | 0.965 |  | 11.505 |  | 8.75 |  | 93.7 |  | 38555.8 |  | 24.47 |  | 7.82 |  | 0.58 | i | 2.29 | i | 1.52 | c, i
61-0191 | 2021-11-19 19:30 | EST | 0.97 |  | 11.485 |  | 8.76 |  | 93.7 |  | 38409.5 |  | 24.37 |  | 7.82 |  | 0.56 | i | 2.23 | i | 1.45 | c, i
61-0191 | 2021-11-19 19:45 | EST | 0.976 |  | 11.462 |  | 8.77 |  | 93.7 |  | 38305.7 |  | 24.3 |  | 7.82 |  | 0.57 | i | 2.26 | i | 1.46 | c, i
61-0191 | 2021-11-19 20:00 | EST | 0.973 |  | 11.465 |  | 8.76 |  | 93.6 |  | 38319.3 |  | 24.31 |  | 7.82 |  | 0.56 | i | 2.22 | i | 1.5 | c, i
61-0191 | 2021-11-19 20:15 | EST | 0.974 |  | 11.45 |  | 8.75 |  | 93.5 |  | 38325.3 |  | 24.31 |  | 7.81 |  | 0.56 | i | 2.22 | i | 1.56 | c, i
61-0191 | 2021-11-19 20:30 | EST | 0.976 |  | 11.422 |  | 8.76 |  | 93.6 |  | 38350.5 |  | 24.33 |  | 7.82 |  | 0.59 | i | 2.35 | i | 1.55 | c, i
61-0191 | 2021-11-19 20:45 | EST | 0.983 |  | 11.42 |  | 8.76 |  | 93.6 |  | 38510.5 |  | 24.44 |  | 7.82 |  | 0.55 | i | 2.2 | i | 1.48 | c, i
61-0191 | 2021-11-19 21:00 | EST | 0.978 |  | 11.391 |  | 8.77 |  | 93.7 |  | 38607.2 |  | 24.51 |  | 7.82 |  | 0.58 | i | 2.3 | i | 1.43 | c, i
61-0191 | 2021-11-19 21:15 | EST | 0.991 |  | 10.947 |  | 8.87 |  | 92.2 |  | 34704.2 |  | 21.78 |  | 7.77 |  | 0.55 | i | 2.17 | i | 1.45 | c, i
61-0191 | 2021-11-19 21:30 | EST | 0.989 |  | 10.747 |  | 8.95 |  | 92.4 |  | 34213.8 |  | 21.44 |  | 7.77 |  | 0.57 | i | 2.25 | i | 1.45 | c, i
61-0191 | 2021-11-19 21:45 | EST | 0.993 |  | 10.823 |  | 8.95 |  | 92.6 |  | 34202.9 |  | 21.43 |  | 7.77 |  | 0.55 | i | 2.2 | i | 1.45 | c, i
61-0191 | 2021-11-19 22:00 | EST | 0.993 |  | 10.791 |  | 8.98 |  | 92.9 |  | 34309.6 |  | 21.51 |  | 7.77 |  | 0.55 | i | 2.18 | i | 1.45 | c, i
61-0191 | 2021-11-19 22:15 | EST | 0.996 |  | 10.762 |  | 9.01 |  | 93.1 |  | 34227.8 |  | 21.45 |  | 7.77 |  | 0.57 | i | 2.27 | i | 1.51 | c, i
61-0191 | 2021-11-19 22:30 | EST | 0.998 |  | 10.903 |  | 8.89 |  | 91.9 |  | 33593.8 |  | 21.02 |  | 7.75 |  | 0.55 | i | 2.19 | i | 1.42 | c, i
61-0191 | 2021-11-19 22:45 | EST | 1 |  | 11.013 |  | 8.86 |  | 92.1 |  | 34262.2 |  | 21.48 |  | 7.76 |  | 0.54 | i | 2.15 | i | 1.36 | c, i
61-0191 | 2021-11-19 23:00 | EST | 1.002 |  | 11.071 |  | 8.74 |  | 90.9 |  | 34266 |  | 21.48 |  | 7.75 |  | 0.53 | i | 2.09 | i | 1.35 | c, i
61-0191 | 2021-11-19 23:15 | EST | 1.005 |  | 11.157 |  | 8.64 |  | 90.1 |  | 34371.1 |  | 21.56 |  | 7.75 |  | 0.52 | i | 2.07 | i | 1.34 | c, i
61-0191 | 2021-11-19 23:30 | EST | 1.006 |  | 11.249 |  | 8.57 |  | 89.8 |  | 34895.1 |  | 21.92 |  | 7.76 |  | 0.53 | i | 2.12 | i | 1.33 | c, i
61-0191 | 2021-11-19 23:45 | EST | 1.008 |  | 11.248 |  | 8.56 |  | 89.6 |  | 34597.2 |  | 21.72 |  | 7.75 |  | 0.53 | i | 2.09 | i | 1.39 | c, i
61-0191 | 2021-11-20 | EST | 1.005 |  | 11.306 |  | 8.56 |  | 89.7 |  | 34563.1 |  | 21.7 |  | 7.75 |  | 0.55 | i | 2.17 | i | 1.42 | c, i
61-0191 | 2021-11-20 00:15 | EST | 1.006 |  | 11.281 |  | 8.54 |  | 89.3 |  | 34318.5 |  | 21.53 |  | 7.74 |  | 0.53 | i | 2.11 | i | 1.43 | c, i
61-0191 | 2021-11-20 00:30 | EST | 1.007 |  | 11.434 |  | 8.49 |  | 89.2 |  | 34621.5 |  | 21.74 |  | 7.75 |  | 0.54 | i | 2.13 | i | 1.42 | c, i
61-0191 | 2021-11-20 00:45 | EST | 1.008 |  | 11.354 |  | 8.51 |  | 89.1 |  | 34190.3 |  | 21.44 |  | 7.74 |  | 0.53 | i | 2.11 | i | 1.39 | c, i
61-0191 | 2021-11-20 01:00 | EST | 1.007 |  | 11.35 |  | 8.51 |  | 89.1 |  | 34146.3 |  | 21.41 |  | 7.74 |  | 0.55 | i | 2.18 | i | 1.41 | c, i
61-0191 | 2021-11-20 01:15 | EST | 1.011 |  | 11.225 |  | 8.56 |  | 88.9 |  | 32923.6 |  | 20.57 |  | 7.72 |  | 0.56 | i | 2.21 | i | 1.47 | c, i
61-0191 | 2021-11-20 01:30 | EST | 1.014 |  | 11.172 |  | 8.58 |  | 88.8 |  | 32660.8 |  | 20.39 |  | 7.72 |  | 0.56 | i | 2.24 | i | 1.46 | c, i
61-0191 | 2021-11-20 01:45 | EST | 1.013 |  | 11.116 |  | 8.59 |  | 88.8 |  | 32399.6 |  | 20.21 |  | 7.71 |  | 0.58 | i | 2.3 | i | 1.51 | c, i
61-0191 | 2021-11-20 02:00 | EST | 1.012 |  | 11.236 |  | 8.55 |  | 88.7 |  | 32666.9 |  | 20.39 |  | 7.72 |  | 0.59 | i | 2.33 | i | 1.55 | c, i
61-0191 | 2021-11-20 02:15 | EST | 1.014 |  | 11.228 |  | 8.54 |  | 88.9 |  | 33424.7 |  | 20.91 |  | 7.72 |  | 0.57 | i | 2.28 | i | 1.53 | c, i
61-0191 | 2021-11-20 02:30 | EST | 1.014 |  | 11.127 |  | 8.57 |  | 88.8 |  | 32814 |  | 20.49 |  | 7.72 |  | 0.59 | i | 2.37 | i | 1.57 | c, i
61-0191 | 2021-11-20 02:45 | EST | 1.017 |  | 11.347 |  | 8.5 |  | 88.9 |  | 34032.2 |  | 21.33 |  | 7.73 |  | 0.59 | i | 2.35 | i | 1.64 | c, i
61-0191 | 2021-11-20 03:00 | EST | 1.013 |  | 11.337 |  | 8.52 |  | 89.5 |  | 34970 |  | 21.98 |  | 7.75 |  | 0.64 | i | 2.55 | i | 1.74 | c, i
61-0191 | 2021-11-20 03:15 | EST | 1.013 |  | 11.379 |  | 8.56 |  | 90.4 |  | 36040.9 |  | 22.72 |  | 7.77 |  | 0.73 | i | 2.9 | i | 2.1 | c, i
61-0191 | 2021-11-20 03:30 | EST | 1.014 |  | 11.436 |  | 8.56 |  | 90.7 |  | 36598.7 |  | 23.11 |  | 7.79 |  | 0.76 | i | 3.02 | i | 2.13 | c, i
61-0191 | 2021-11-20 03:45 | EST | 1.013 |  | 11.449 |  | 8.59 |  | 91.6 |  | 38013.9 |  | 24.09 |  | 7.79 |  | 0.85 | i | 3.37 | i | 2.53 | c, i
61-0191 | 2021-11-20 04:00 | EST | 1.018 |  | 11.328 |  | 8.57 |  | 90 |  | 35063.7 |  | 22.04 |  | 7.76 |  | 0.61 | i | 2.44 | i | 1.69 | c, i
61-0191 | 2021-11-20 04:15 | EST | 1.017 |  | 11.399 |  | 8.52 |  | 89.8 |  | 35592.1 |  | 22.41 |  | 7.76 |  | 0.67 | i | 2.68 | i | 1.84 | c, i
61-0191 | 2021-11-20 04:30 | EST | 1.016 |  | 11.414 |  | 8.5 |  | 89.9 |  | 36117.2 |  | 22.77 |  | 7.77 |  | 0.75 | i | 3.01 | i | 2.15 | c, i
61-0191 | 2021-11-20 04:45 | EST | 1.019 |  | 11.266 |  | 8.55 |  | 89.2 |  | 33908.4 |  | 21.24 |  | 7.75 |  | 0.75 | i | 2.98 | i | 2.19 | c, i
61-0191 | 2021-11-20 05:00 | EST | 1.023 |  | 11.273 |  | 8.57 |  | 89 |  | 32976.1 |  | 20.6 |  | 7.73 |  | 0.72 | i | 2.85 | i | 2.02 | c, i
61-0191 | 2021-11-20 05:15 | EST | 1.022 |  | 11.331 |  | 8.55 |  | 89.5 |  | 34423.3 |  | 21.6 |  | 7.74 |  | 0.8 | i | 3.19 | i | 2.33 | c, i
61-0191 | 2021-11-20 05:30 | EST | 1.023 |  | 11.363 |  | 8.56 |  | 90.1 |  | 35407.1 |  | 22.28 |  | 7.76 |  | 0.94 | i | 3.74 | i | 2.77 | c, i
61-0191 | 2021-11-20 05:45 | EST | 1.026 |  | 11.334 |  | 8.55 |  | 90.3 |  | 36162.4 |  | 22.8 |  | 7.77 |  | 1 | i | 3.98 | i | 2.91 | c, i
61-0191 | 2021-11-20 06:00 | EST | 1.027 |  | 11.401 |  | 8.5 |  | 90.4 |  | 37360.2 |  | 23.64 |  | 7.78 |  | 0.88 | i | 3.51 | i | 2.68 | c, i
61-0191 | 2021-11-20 06:15 | EST | 1.029 |  | 11.351 |  | 8.53 |  | 90.2 |  | 36509.1 |  | 23.04 |  | 7.77 |  | 0.97 | i | 3.88 | i | 2.97 | c, i
61-0191 | 2021-11-20 06:30 | EST | 1.033 |  | 11.347 |  | 8.6 |  | 91.2 |  | 37317.2 |  | 23.6 |  | 7.79 |  | 0.96 | i | 3.84 | i | 3.21 | c, i
61-0191 | 2021-11-20 06:45 | EST | 1.036 |  | 11.443 |  | 8.54 |  | 90.9 |  | 37643.3 |  | 23.83 |  | 7.79 |  | 1.05 | i | 4.19 | i | 3.38 | c, i
61-0191 | 2021-11-20 07:00 | EST | 1.035 |  | 11.203 |  | 8.75 |  | 92.9 |  | 38282.3 |  | 24.27 |  | 7.81 |  | 0.8 | i | 3.2 | i | 2.2 | c, i
61-0191 | 2021-11-20 07:15 | EST | 1.039 |  | 11.178 |  | 8.77 |  | 93 |  | 38017.8 |  | 24.09 |  | 7.81 |  | 0.78 | i | 3.12 | i | 2.17 | c, i
61-0191 | 2021-11-20 07:30 | EST | 1.042 |  | 11.148 |  | 8.79 |  | 93.3 |  | 38387.6 |  | 24.34 |  | 7.82 |  | 0.7 | i | 2.78 | i | 1.93 | c, i
61-0191 | 2021-11-20 07:45 | EST | 1.045 |  | 11.036 |  | 8.82 |  | 93.3 |  | 38234.8 |  | 24.23 |  | 7.82 |  | 0.68 | i | 2.73 | i | 1.86 | c, i
61-0191 | 2021-11-20 08:00 | EST | 1.045 |  | 11.02 |  | 8.81 |  | 93.1 |  | 38005.1 |  | 24.07 |  | 7.81 |  | 0.75 | i | 3 | i | 2.08 | c, i
61-0191 | 2021-11-20 08:15 | EST | 1.045 |  | 10.992 |  | 8.79 |  | 92.7 |  | 37844.8 |  | 23.96 |  | 7.81 |  | 0.72 | i | 2.89 | i | 2.02 | c, i
61-0191 | 2021-11-20 08:30 | EST | 1.045 |  | 11.063 |  | 8.75 |  | 92.2 |  | 37313.5 |  | 23.59 |  | 7.8 |  | 0.85 | i | 3.4 | i | 2.41 | c, i
61-0191 | 2021-11-20 08:45 | EST | 1.042 |  | 11.069 |  | 8.68 |  | 91.1 |  | 36274.9 |  | 22.87 |  | 7.79 |  | 1.07 | i | 4.26 | i | 3.14 | c, i
61-0191 | 2021-11-20 09:00 | EST | 1.043 |  | 10.892 |  | 8.69 |  | 91.2 |  | 36909.5 |  | 23.31 |  | 7.79 |  | 0.91 | i | 3.62 | i | 2.7 | c, i
61-0191 | 2021-11-20 09:15 | EST | 1.048 |  | 10.909 |  | 8.66 |  | 90.3 |  | 35277.6 |  | 22.18 |  | 7.78 |  | 1 | i | 3.99 | i | 2.83 | c, i
61-0191 | 2021-11-20 09:30 | EST | 1.047 |  | 11.28 |  | 8.68 |  | 91.6 |  | 36347 |  | 22.93 |  | 7.79 |  | 1.48 | i | 5.95 | i | 4.55 | c, i
61-0191 | 2021-11-20 09:45 | EST | 1.053 |  | 10.909 |  | 8.67 |  | 90.2 |  | 35003.4 |  | 21.99 |  | 7.76 |  | 1.22 | i | 4.9 | i | 3.6 | c, i
61-0191 | 2021-11-20 10:00 | EST | 1.053 |  | 11.117 |  | 8.62 |  | 90.1 |  | 35008 |  | 22 |  | 7.76 |  | 1 | i | 3.99 | i | 2.89 | c, i
61-0191 | 2021-11-20 10:15 | EST | 1.059 |  | 11.209 |  | 8.57 |  | 89.7 |  | 34875.4 |  | 21.91 |  | 7.76 |  | 0.62 | i | 2.46 | i | 1.7 | c, i
61-0191 | 2021-11-20 10:30 | EST | 1.057 |  | 11.416 |  | 8.58 |  | 90.8 |  | 36413.1 |  | 22.98 |  | 7.78 |  | 0.64 | i | 2.55 | i | 1.87 | c, i
61-0191 | 2021-11-20 10:45 | EST | 1.054 |  | 11.465 |  | 8.59 |  | 91 |  | 36392.5 |  | 22.97 |  | 7.78 |  | 0.62 | i | 2.45 | i | 1.78 | c, i
61-0191 | 2021-11-20 11:00 | EST | 1.05 |  | 11.359 |  | 8.6 |  | 90.7 |  | 35807.9 |  | 22.56 |  | 7.76 |  | 0.7 | i | 2.77 | i | 2.01 | c, i
61-0191 | 2021-11-20 11:15 | EST | 1.052 |  | 11.472 |  | 8.58 |  | 90.9 |  | 36511.3 |  | 23.05 |  | 7.78 |  | 0.69 | i | 2.75 | i | 2 | c, i
61-0191 | 2021-11-20 11:30 | EST | 1.05 |  | 11.473 |  | 8.58 |  | 91.2 |  | 37031.4 |  | 23.41 |  | 7.79 |  | 0.68 | i | 2.72 | i | 2.04 | c, i

## Statistics
Project Name | Watershed | SARIS_PALIS_CAMIS | Water Body | Unique ID | Station ID | Station Description | Mile Point | Latitude (dec-degrees) | Longitude (dec-degrees) | Field Sheet Log | OWMID | Gear Type | Flow Condition | QC4 File Name | File Start Time | File End Time | Total Deployment Duration (Hours) | File Time Interval (Minutes) | Total Count
Marine Buoys (2021) | Mount Hope Bay (Shore) | 61901 | Mount Hope Bay | W2204 | TAUNTON | [southeast of Brayton Point, Somerset (station point is centroid of circle encompassing the actual coordinates for buoy deployments 2016-2023)] | -- | 41.7011 | -71.1876 | 21-H501-01 | 61-0191 | Data Sonde | -- | 61-0191_unattQC4FINAL-2025-07-25.xlsx | 2021-05-14 12:45 | 2021-11-20 11:30 | 4559.75 | 15 | 18240