## README
README FILE FOR UNATTENDED MARINE BUOY DATA FILES
SUMMARY: | This report contains FINAL data collected by MassDEP Watershed Planning Program (MassDEP-WPP) and its contractor (University of Rhode Island Marine Estuarine Laboratory (URI-MERL)) using marine buoys and associated unattended YSI multiprobes and SUNA probes in estuarine waters; multiple files are available for each sampling location (multiprobe surface readings, multiprobe bottom readings, and SUNA surface readings). Marine probes are deployed from approximately May to November. The probes were set to continuously record data, with recording frequency every 15 mintues for YSI probes and every 60 minutes for SUNA nitrate probes. Water quality monitoring information from MassDEP buoys help to define ambient water quality conditions for dissolved oxygen, temperature, salinity, pH, nitrate-nitrogen, and algal abundance, and to document summer season water quality conditions for determining the extent of damaging effects of eutrophication.
FILE CONTENTS: | In addition to this README tab, each unattended data file contains a data sheet and a meta-data sheet ("Statistics"). README file updated July 2025.
DATA FORMAT: | Data are reported in MS Excel format. Applicable standard MassDEP-WPP reporting rules (e.g., reporting limits) have been applied to the data (e.g., lower limit of 0.2 mg/L for DO). Units for each parameter are based on native units given by the instruments. The data file is presented with FILTER "ON" so data can be easily filtered as needed (e.g., by date or parameter). The file is read-only and the data sheet protected; for minor reformatting (e.g., for report tables), unprotect sheet and deselect read-only under file properties.
QUALITY CONTROL: | PRE-CAL: Prior to use, YSI multiprobe loggers were pre-checked for temperature and pre-calibrated for DO, pH, salinity, and chlorophyll at the URI-MERL lab facility. The nitrate SUNA units were pre-checked prior to use using deionized water (DIW). Checks and calibrations were performed as described in the Narragansett Bay Fixed Site Monitoring Network (NBFSMN) QAPP (available at https://dem.ri.gov/sites/g/files/xkgbur861/files/programs/benviron/water/quality/surfwq/pdfs/nbfsmn.pdf). SONDE SWAPS/CHECKS: Every two weeks, the YSI multiprobes were switched out for just-calibrated units. Every two weeks the SUNA units were checked in the field against DIW. Quality control measurements in the field were collected using attended probes by taking side-by-side readings near the deployed probes. POST-CHECKS: Following deployment, multiprobe loggers were post-checked at the lab. Thermometers were NOT checked against a NIST-traceable thermometer for acceptability prior to use. SUNA units were not post-checked. DATA REVIEW: All field and lab QC data were documented and used to validate the data. Field sheet comments, emails, and other information related to data quality were also used during validation to address potential errors or apply additional qualifiers. LAB SAMPLE COMPARISONS: Water grab samples were collected for chlorophyll and nitrate analysis (at URI-MERL) to generally compare to simultaneous in-situ probe readings as well as for other nutrient parameters.
DATA SYMBOLS and QUALIFIERS: | Data shown without qualification are usable without caveat. Data shown with one or more qualifiers are also usable, albeit with caveat related to minor QA/QC problems. Data NOT shown have been either been censored as unusable due to QA/QC problems beyond acceptance limits (values replaced by ##), or were missing or not intended to be collected (values replaced by ** or -- (as described below)). NOTE: When reporting data, data qualifiers must be included alongside qualified and censored data values. Qualifiers applied to data based on specific QA/QC issues include:
| ## |  | Censored data (i.e., data that has been discarded as unusable. Check qualifiers for explanation).
| ** |  | Missing data (i.e., data that should have been reported, but are missing for some reason, e.g., probe malfunction, probe not used, out-of-water).
| -- |  | No data (i.e., data not taken/not required/not calibrated for/otherwise not available).
| c |  | Data value greater than the highest calibration standard used for pre-calibration, or data value outside the range for the calibration standards used.
| i |  | Inaccurate probe readings (based on field and/or lab QC data, wiper issue, etc.).
| m |  | Field method not followed.
| r |  | Data may not be representative due to circumstances and/or conditions at the time of sampling (e.g., out-of-water, side channel, backwater, etc.).
| u |  | Unstable readings between 15-30 minute readings, due to non-representative conditions, highly-variable water quality conditions, etc.
Note: blanks in the qualifier column means that data are usable without qualification
STATISTICS and META-DATA: | Total Deployment Duration |  | Total amount of time from the first line of data to the last line of data in the trimmed file. (Units = Hours)
| File Time Interval |  | The pre-programmed time interval between data points in the file (Units = Minutes)
| Total Count |  | Total number of data points in the trimmed file (from the first line of data to the last).
| Location and sample identification |  | The "statistics" tab contains location (watershed, CAMIS number, waterbody, latitude/longitude, and WPP station identifier (unique ID)), and sample identification information (OWMID).
Special Notes: | 1) Time Zone: For raw data, all buoy instruments are pre-set by the contractor to report time in Eastern Standard Time (EST) format, regardless of what zone was current at the time of data collection. The final validated data have been adjusted to local Eastern Daylight Time (EDT).
2) Negative values: For slightly negative values w/o QC issues, results were replaced with “<” lower reporting limit. For high negative values indicating possible calibration or offset issues, data were investigated for potential shifts (generally not done by DEP), and censored or qualified where necessary.
3) Per MassDEP-WPP protocol, no manual corrections, shifts, compensations, or manipulations have been made to these data. This is in contrast to the protocols used by the NBFSMN, as described in their QAPP, to edit and correct the data based on field/lab QC data and other information. This may result in differences between MassDEP's buoy data and data files kept by the NBFSMN program or contractor. MassDEP-WPP protocol is to either accept data as-is, qualify data (accept with qualifying symbol defined above) or censor data (discard with qualifier(s)) based on systematic QC review and validation.
4) The YSI data were automatically temperature-compensated by the instruments. Sensor drift was evaluated (but not corrected) based on in-situ, side-by-side measurements using just-calibrated QC probes. Each sensor array on each buoy was switched out approximately every two weeks with newly-calibrated YSI multiprobes.
5) The SUNA nitrate probes (one at surface for each buoy) were not swapped out with newly calibrated probes but were cleaned and checked in the field for drift using deionized water (DIW). Raw SUNA data are not corrected for temperature-salinity.
6) For reference only: NBFSMN "edited" files are created by URI-MERL from the raw files based on the QA data evaluations and may include data deletions. NBFSMN "corrected" data files are also created from the raw files by URI-MERL based on the QA data and may include data iterations and shifts. Reporting decisions made for these two data sets are not carried over to MassDEP data.
7) Chlorophyll data from the total algae (EXO TAL) sensor are generally considered to represent chlorophyll concentrations, not exclusively chlorophyll a. The YSI TAL sensor emits blue LED excitation energy in the 455-485 nm range and detects emissions in the 665 - 705 nm range. In addition to chlorophyll a, chlorophylls b and c also absorb light in this range and fluoresce in potentially overlapping ranges: chl a (~664 nm), chl b (~647 nm) and chl c (~630 nm).
8) Since July 2020, the EXO-TAL chlorophyll probes have undergone two-point calibrations using deionized water and a 0.625 mg/L rhodamine calibration standard. Given this improvement and based on additional and on-going evaluation, in-situ chlorophyll data from 2021 forward are reported in both RFU and ug/l. Because the accuracy/precision of the chlorophyll measurement varys in response to the classes of algae present in the water column, environmental conditions (e.g. turbidity), and the calibration of the sensor, chlorophyll data are qualified "i" and should be used as a general indicator of chlorophyll concentrations.
UNITS, (RESOLUTION) and MIN. REPORTING LIMIT:
| Depth |  | meters (nearest tenth); LOD (limit of detection) = 0.001 m; MRL (minimum reporting limit) = none.
| Temperature |  | deg. C (nearest tenth); LOD = 0.001 deg. C; MRL = none.
| Specific Conductance |  | mS/cm (entire range: 0 decimals and to nearest 10); LOD = 0.0001 to 0.01 mS/cm (range-dependent); MRL = none.
| Salinity |  | PSU (nearest tenth); LOD = 0.01 ppt; MRL = none.
| pH |  | SU (nearest tenth); LOD = 0.01 SU; MRL = none.
| Chlorophyll |  | RFU (nearest tenth); LOD = 0.00; MRL = 0.1
|  | Chlorophyll | ug/L (nearest tenth); LOD = 0.00; MRL = 0.5
| Phycoerythrin (BGA) |  | RFU (nearest tenth); LOD = 0.00; MRL= 0.1
| DO (Dissolved Oxygen) |  | mg/l (nearest tenth); LOD = 0.01 mg/l; MRL = 0.2 mg/l.
| DOsat (DO % saturation) |  | % (nearest whole number); LOD = 0.1%; MRL = 2%. NOTE: DOsat is a calculated value (based on DO).
| Nitrate-N |  | mg/l (nearest hundredth up to 1 mg/l); LOD = 0.004 mg/l (~0.3 uM) with Temperature/Salinity correction and 0.028 mg/l (~2.0uM) w/o correction. RAW data are NOT corrected for temperature or salinity (T/S). Instrument accuracy= +/-2uM. MRL = 0.050 mg/l.
GENERAL PROCESS FOR DATA MANAGEMENT & QA REVIEW: | Overall, the validation process for unattended buoy data was applied to review all data, censor suspect data with justifiable cause (i.e., data are probably erroneous), and qualify data that may be problematic yet still usable. Standard procedures for validation were used to make qualification and censoring decisions, in addition to best professional judgement. Raw files were downloaded by both MassDEP and the buoy maintenance contractor (URI-MERL), and those from the contractor were used as a standard starting point for MassDEP data validation. The raw data are as-is data without any QA/QC requirements applied. QC data collected by the contractor include side-by-side probe measurements and water grab sample collected (for lab chemical analysis) during each bi-monthly visit. Additional available data files from the contractor include: 1) "edited" files which are formatted according to the Data Review and Editing Protocol (see NBFSMN QAPP) and are revised based on the QA data evaluation (e.g, data deletions); and 2) "corrected" data files which are also formatted according to the Data Review and Editing Protocol and are altered based on the QA data (e.g., data calculations or shifts). In contrast to the edited and corrected data files, MassDEP validation does not include shifts or corrections based on QC data results or introduction of interpolated data. Raw data are, however, compared to the "edited" data decisions within each file to evaluate individual data decisions. Final edits to the working validation files were made manually using best available information and best professional judgement.
AUTHOR(S): | R. Chase, S. Flint
QA: | S. Flint, R. Chase, K. Winfield
QA DATE: | 2025-07-25

## 61-0203 data
OWMID | Date/Time | Time Zone | Depth (m) | Depth Qualifiers | Temperature (°C) | Temperature Qualifiers | DO (mg/l) | DO Qualifiers | DOsat (%) | DOsat Qualifiers | Specific Conductance (μS/cm) | Specific Conductance Qualifiers | Salinity (PSU) | Salinity Qualifiers | pH (SU) | pH Qualifiers | Chlorophyll (RFU) | Chlorophyll Qualifiers | Chlorophyll (μg/L) | Chlorophyll_μg/L Qualifiers | Phycoerythrin (RFU) | Phycoerythrin Qualifiers
61-0203 | 2023-05-12 11:45 | EDT | 0.843 |  | 16.473 |  | 9.72 |  | 115.7 |  | 38941.5 |  | 24.84 |  | 8.01 |  | 3.48 | i | 13.86 | i | 6.17 | c,i
61-0203 | 2023-05-12 12:00 | EDT | 0.858 |  | 16.532 |  | 9.77 |  | 116.3 |  | 38918 |  | 24.83 |  | 8.02 |  | 3.86 | i | 15.36 | i | 7.34 | c,i
61-0203 | 2023-05-12 12:15 | EDT | 0.867 |  | 16.879 |  | 9.87 |  | 118.4 |  | 39026.8 |  | 24.91 |  | 8.04 |  | 3.37 | i | 13.41 | i | 6.31 | c,i
61-0203 | 2023-05-12 12:30 | EDT | 0.847 |  | 17.216 |  | 9.88 |  | 119.4 |  | 39149.1 |  | 24.99 |  | 8.04 |  | 3.17 | i | 12.62 | i | 6.33 | c,i
61-0203 | 2023-05-12 12:45 | EDT | 0.847 |  | 16.727 |  | 10.16 |  | 121.5 |  | 39011.2 |  | 24.89 |  | 8.06 |  | 4.05 | i | 16.13 | i | 8.26 | c,i
61-0203 | 2023-05-12 13:00 | EDT | 0.846 |  | 17.034 |  | 10.09 |  | 121.1 |  | 38531 |  | 24.56 |  | 8.05 |  | 4.09 | i | 16.28 | i | 9.93 | c,i
61-0203 | 2023-05-12 13:15 | EDT | 0.843 |  | 16.504 |  | 10.29 |  | 122.5 |  | 38934.7 |  | 24.84 |  | 8.08 |  | 4.88 | i | 19.41 | i | 10.1 | c,i
61-0203 | 2023-05-12 13:30 | EDT | 0.843 |  | 16.61 |  | 10.28 |  | 122.7 |  | 38917.6 |  | 24.83 |  | 8.09 |  | 4.9 | i | 19.51 | i | 8.86 | c,i
61-0203 | 2023-05-12 13:45 | EDT | 0.842 |  | 16.495 |  | 10.35 |  | 123.3 |  | 39113.6 |  | 24.96 |  | 8.1 |  | 3.87 | i | 15.4 | i | 7.24 | c,i
61-0203 | 2023-05-12 14:00 | EDT | 0.842 |  | 17.044 |  | 10.39 |  | 124.9 |  | 38826.7 |  | 24.76 |  | 8.1 |  | 4.26 | i | 16.97 | i | 8.35 | c,i
61-0203 | 2023-05-12 14:15 | EDT | 0.842 |  | 17.287 |  | 10.29 |  | 124.3 |  | 38798.3 |  | 24.75 |  | 8.1 |  | 4.63 | i | 18.42 | i | 8.85 | c,i
61-0203 | 2023-05-12 14:30 | EDT | 0.847 |  | 17.485 |  | 10.4 |  | 126.1 |  | 38754.4 |  | 24.72 |  | 8.11 |  | 4.56 | i | 18.17 | i | 9.54 | c,i
61-0203 | 2023-05-12 14:45 | EDT | 0.842 |  | 17.475 |  | 10.39 |  | 125.9 |  | 38650.9 |  | 24.64 |  | 8.1 |  | 5.1 | i | 20.3 | i | 10.03 | c,i
61-0203 | 2023-05-12 15:00 | EDT | 0.837 |  | 17.834 |  | 10.55 |  | 128.7 |  | 38503.3 |  | 24.54 |  | 8.12 |  | 5.79 | i | 23.05 | i | 11.64 | c,i
61-0203 | 2023-05-12 15:15 | EDT | 0.836 |  | 17.652 |  | 10.82 |  | 131.5 |  | 38688.6 |  | 24.67 |  | 8.15 |  | 7.68 | i | 30.57 | i | 14.23 | c,i
61-0203 | 2023-05-12 15:30 | EDT | 0.833 |  | 16.998 |  | 10.68 |  | 128.5 |  | 39130.1 |  | 24.98 |  | 8.14 |  | 6.24 | i | 24.84 | i | 12.37 | c,i
61-0203 | 2023-05-12 15:45 | EDT | 0.832 |  | 17.247 |  | 10.66 |  | 128.8 |  | 38968.1 |  | 24.87 |  | 8.14 |  | 7.27 | i | 28.94 | i | 13.49 | c,i
61-0203 | 2023-05-12 16:00 | EDT | 0.833 |  | 17.265 |  | 10.71 |  | 129.4 |  | 39036.5 |  | 24.91 |  | 8.14 |  | 6.79 | i | 27.05 | i | 12.69 | c,i
61-0203 | 2023-05-12 16:15 | EDT | 0.828 |  | 17.254 |  | 10.83 |  | 131 |  | 39128.9 |  | 24.98 |  | 8.15 |  | 6.16 | i | 24.52 | i | 13.01 | c,i
61-0203 | 2023-05-12 16:30 | EDT | 0.829 |  | 17.337 |  | 10.9 |  | 132.1 |  | 39157.7 |  | 25 |  | 8.16 |  | 7.03 | i | 27.99 | i | 14.85 | c,i
61-0203 | 2023-05-12 16:45 | EDT | 0.819 |  | 17.276 |  | 10.98 |  | 132.8 |  | 39208.6 |  | 25.04 |  | 8.17 |  | 6.28 | i | 25.02 | i | 13.65 | c,i
61-0203 | 2023-05-12 17:00 | EDT | 0.823 |  | 17.299 |  | 10.98 |  | 133 |  | 39254.8 |  | 25.07 |  | 8.17 |  | 5.74 | i | 22.87 | i | 12.01 | c,i
61-0203 | 2023-05-12 17:15 | EDT | 0.824 |  | 17.385 |  | 11.15 |  | 135.2 |  | 39211.9 |  | 25.04 |  | 8.18 |  | 5.44 | i | 21.67 | i | 11.27 | c,i
61-0203 | 2023-05-12 17:30 | EDT | 0.821 |  | 17.722 |  | 11.24 |  | 137.1 |  | 39031.3 |  | 24.91 |  | 8.19 |  | 6.06 | i | 24.12 | i | 11.83 | c,i
61-0203 | 2023-05-12 17:45 | EDT | 0.821 |  | 17.938 |  | 11.31 |  | 138.5 |  | 38941.7 |  | 24.85 |  | 8.21 |  | 6.95 | i | 27.69 | i | 12.58 | c,i
61-0203 | 2023-05-12 18:00 | EDT | 0.817 |  | 18.002 |  | 11.37 |  | 139.4 |  | 38939.2 |  | 24.85 |  | 8.22 |  | 6.12 | i | 24.36 | i | 13.39 | c,i
61-0203 | 2023-05-12 18:15 | EDT | 0.815 |  | 17.928 |  | 11.4 |  | 139.6 |  | 39012.9 |  | 24.9 |  | 8.22 |  | 6.5 | i | 25.87 | i | 12.88 | c,i
61-0203 | 2023-05-12 18:30 | EDT | 0.817 |  | 17.829 |  | 11.44 |  | 139.9 |  | 39062.4 |  | 24.93 |  | 8.22 |  | 7.5 | i | 29.86 | i | 13.77 | c,i
61-0203 | 2023-05-12 18:45 | EDT | 0.815 |  | 17.94 |  | 11.48 |  | 140.6 |  | 39003.7 |  | 24.89 |  | 8.23 |  | 6.61 | i | 26.32 | i | 13.95 | c,i
61-0203 | 2023-05-12 19:00 | EDT | 0.814 |  | 17.834 |  | 11.39 |  | 139.2 |  | 38965.3 |  | 24.86 |  | 8.22 |  | 7.17 | i | 28.54 | i | 12.72 | c,i
61-0203 | 2023-05-12 19:15 | EDT | 0.814 |  | 17.426 |  | 11.24 |  | 136.1 |  | 38709.4 |  | 24.68 |  | 8.2 |  | 7.37 | i | 29.34 | i | 13.18 | c,i
61-0203 | 2023-05-12 19:30 | EDT | 0.818 |  | 16.996 |  | 10.69 |  | 128.1 |  | 38305.4 |  | 24.4 |  | 8.14 |  | 5.6 | i | 22.29 | i | 9.52 | c,i
61-0203 | 2023-05-12 19:45 | EDT | 0.819 |  | 16.892 |  | 10.26 |  | 122.6 |  | 37966 |  | 24.16 |  | 8.1 |  | 5.19 | i | 20.67 | i | 8.51 | c,i
61-0203 | 2023-05-12 20:00 | EDT | 0.82 |  | 17.086 |  | 10.82 |  | 129.8 |  | 38046.4 |  | 24.22 |  | 8.17 |  | 6.17 | i | 24.58 | i | 13.61 | c,i
61-0203 | 2023-05-12 20:15 | EDT | 0.821 |  | 17.045 |  | 10.64 |  | 127.5 |  | 38102.3 |  | 24.25 |  | 8.14 |  | 8.32 | i | 33.15 | i | 15.12 | c,i
61-0203 | 2023-05-12 20:30 | EDT | 0.819 |  | 16.659 |  | 9.75 |  | 115.8 |  | 37626.7 |  | 23.92 |  | 8.05 |  | 4.24 | i | 16.87 | i | 8.54 | c,i
61-0203 | 2023-05-12 20:45 | EDT | 0.821 |  | 16.183 |  | 8.91 |  | 104.6 |  | 37374.5 |  | 23.74 |  | 7.94 |  | 2.69 | i | 10.7 | i | 4.3 | c,i
61-0203 | 2023-05-12 21:00 | EDT | 0.824 |  | 16.337 |  | 8.68 |  | 101.7 |  | 36092.5 |  | 22.84 |  | 7.9 |  | 1.74 | i | 6.91 | i | 4.16 | c,i
61-0203 | 2023-05-12 21:15 | EDT | 0.824 |  | 16.243 |  | 8.67 |  | 101.6 |  | 36436.3 |  | 23.08 |  | 7.9 |  | 3.74 | i | 14.87 | i | 16.13 | c,i
61-0203 | 2023-05-12 21:30 | EDT | 0.825 |  | 16.059 |  | 8.81 |  | 103.4 |  | 37681.8 |  | 23.95 |  | 7.93 |  | 2.5 | i | 9.94 | i | 6.63 | c,i
61-0203 | 2023-05-12 21:45 | EDT | 0.826 |  | 16.506 |  | 9.35 |  | 110.7 |  | 37665.6 |  | 23.95 |  | 7.99 |  | 3.93 | i | 15.63 | i | 7.79 | c,i
61-0203 | 2023-05-12 22:00 | EDT | 0.829 |  | 16.626 |  | 9.54 |  | 113.2 |  | 37773.8 |  | 24.02 |  | 8.02 |  | 4.19 | i | 16.66 | i | 6.82 | c,i
61-0203 | 2023-05-12 22:15 | EDT | 0.828 |  | 17.088 |  | 10.31 |  | 123.9 |  | 38512.9 |  | 24.54 |  | 8.12 |  | 5.14 | i | 20.48 | i | 11.21 | c,i
61-0203 | 2023-05-12 22:30 | EDT | 0.829 |  | 17.445 |  | 10.9 |  | 132.2 |  | 38911.9 |  | 24.83 |  | 8.19 |  | 5.79 | i | 23.04 | i | 12.17 | c,i
61-0203 | 2023-05-12 22:45 | EDT | 0.83 |  | 17.424 |  | 10.82 |  | 131.1 |  | 38851.7 |  | 24.78 |  | 8.18 |  | 6.91 | i | 27.52 | i | 12.45 | c,i
61-0203 | 2023-05-12 23:00 | EDT | 0.829 |  | 17.543 |  | 11.04 |  | 134.2 |  | 39015.7 |  | 24.9 |  | 8.2 |  | 10.15 | i | 40.44 | i | 11.28 | c,i
61-0203 | 2023-05-12 23:15 | EDT | 0.827 |  | 17.5 |  | 10.94 |  | 132.9 |  | 39035.8 |  | 24.91 |  | 8.2 |  | 5.88 | i | 23.42 | i | 13 | c,i
61-0203 | 2023-05-12 23:30 | EDT | 0.826 |  | 17.52 |  | 10.96 |  | 133.2 |  | 39126.3 |  | 24.98 |  | 8.2 |  | 7.8 | i | 31.07 | i | 13.36 | c,i
61-0203 | 2023-05-12 23:45 | EDT | 0.829 |  | 17.432 |  | 10.86 |  | 131.7 |  | 39043.6 |  | 24.92 |  | 8.19 |  | 5.88 | i | 23.42 | i | 11.5 | c,i
61-0203 | 2023-05-13 | EDT | 0.827 |  | 17.441 |  | 10.88 |  | 132 |  | 39104.8 |  | 24.96 |  | 8.19 |  | 5.61 | i | 22.32 | i | 13.24 | c,i
61-0203 | 2023-05-13 00:15 | EDT | 0.827 |  | 17.453 |  | 10.86 |  | 131.8 |  | 39117 |  | 24.97 |  | 8.19 |  | 6.7 | i | 26.66 | i | 11.42 | c,i
61-0203 | 2023-05-13 00:30 | EDT | 0.827 |  | 16.682 |  | 9.84 |  | 117.3 |  | 38635 |  | 24.63 |  | 8.08 |  | 3.94 | i | 15.68 | i | 8.51 | c,i
61-0203 | 2023-05-13 00:45 | EDT | 0.828 |  | 16.791 |  | 9.9 |  | 118.4 |  | 38766.9 |  | 24.72 |  | 8.09 |  | 3.97 | i | 15.79 | i | 7.65 | c,i
61-0203 | 2023-05-13 01:00 | EDT | 0.828 |  | 16.526 |  | 9.81 |  | 116.8 |  | 38908.6 |  | 24.82 |  | 8.08 |  | 5.91 | i | 23.52 | i | 16.06 | c,i
61-0203 | 2023-05-13 01:15 | EDT | 0.828 |  | 16.694 |  | 10.14 |  | 121.4 |  | 39432.8 |  | 25.19 |  | 8.13 |  | 8.63 | i | 34.38 | i | 22.93 | c,i
61-0203 | 2023-05-13 01:30 | EDT | 0.829 |  | 16.707 |  | 10.16 |  | 121.7 |  | 39491.3 |  | 25.23 |  | 8.14 |  | 4.47 | i | 17.77 | i | 10.25 | c,i
61-0203 | 2023-05-13 01:45 | EDT | 0.83 |  | 16.679 |  | 10.26 |  | 122.8 |  | 39423.9 |  | 25.18 |  | 8.15 |  | 6.1 | i | 24.3 | i | 9.94 | c,i
61-0203 | 2023-05-13 02:00 | EDT | 0.83 |  | 16.735 |  | 10.35 |  | 124 |  | 39447.3 |  | 25.2 |  | 8.16 |  | 4.7 | i | 18.7 | i | 8.25 | c,i
61-0203 | 2023-05-13 02:15 | EDT | 0.831 |  | 16.796 |  | 10.41 |  | 124.8 |  | 39427.1 |  | 25.19 |  | 8.16 |  | 6.41 | i | 25.52 | i | 8.53 | c,i
61-0203 | 2023-05-13 02:30 | EDT | 0.831 |  | 16.88 |  | 10.52 |  | 126.4 |  | 39419.6 |  | 25.18 |  | 8.17 |  | 6.02 | i | 23.97 | i | 12.93 | c,i
61-0203 | 2023-05-13 02:45 | EDT | 0.832 |  | 17.013 |  | 10.66 |  | 128.5 |  | 39387.3 |  | 25.16 |  | 8.19 |  | 7.53 | i | 29.99 | i | 13.3 | c,i
61-0203 | 2023-05-13 03:00 | EDT | 0.833 |  | 17 |  | 10.64 |  | 128.1 |  | 39388.5 |  | 25.16 |  | 8.18 |  | 8.07 | i | 32.16 | i | 12.18 | c,i
61-0203 | 2023-05-13 03:15 | EDT | 0.833 |  | 17.017 |  | 10.65 |  | 128.3 |  | 39380.2 |  | 25.16 |  | 8.19 |  | 6.2 | i | 24.68 | i | 10.82 | c,i
61-0203 | 2023-05-13 03:30 | EDT | 0.832 |  | 17.015 |  | 10.61 |  | 127.9 |  | 39380.8 |  | 25.16 |  | 8.18 |  | 6.54 | i | 26.06 | i | 12.17 | c,i
61-0203 | 2023-05-13 03:45 | EDT | 0.833 |  | 16.992 |  | 10.57 |  | 127.3 |  | 39372.8 |  | 25.15 |  | 8.18 |  | 5.52 | i | 22 | i | 11.77 | c,i
61-0203 | 2023-05-13 04:00 | EDT | 0.833 |  | 16.978 |  | 10.52 |  | 126.6 |  | 39385.2 |  | 25.16 |  | 8.17 |  | 5.82 | i | 23.16 | i | 8.84 | c,i
61-0203 | 2023-05-13 04:15 | EDT | 0.832 |  | 16.98 |  | 10.49 |  | 126.2 |  | 39366.2 |  | 25.15 |  | 8.17 |  | 8.19 | i | 32.62 | i | 8.27 | c,i
61-0203 | 2023-05-13 04:30 | EDT | 0.832 |  | 16.945 |  | 10.42 |  | 125.3 |  | 39350.3 |  | 25.13 |  | 8.16 |  | 4.16 | i | 16.54 | i | 9.5 | c,i
61-0203 | 2023-05-13 04:45 | EDT | 0.831 |  | 16.685 |  | 9.85 |  | 117.6 |  | 38784.9 |  | 24.73 |  | 8.1 |  | 6.36 | i | 25.32 | i | 9.31 | c,i
61-0203 | 2023-05-13 05:00 | EDT | 0.831 |  | 16.389 |  | 9.12 |  | 107.6 |  | 37355.2 |  | 23.73 |  | 7.99 |  | 3.4 | i | 13.55 | i | 6.47 | c,i
61-0203 | 2023-05-13 05:15 | EDT | 0.83 |  | 16.648 |  | 9.42 |  | 112.1 |  | 38031.4 |  | 24.2 |  | 8.03 |  | 4.08 | i | 16.25 | i | 8.01 | c,i
61-0203 | 2023-05-13 05:30 | EDT | 0.829 |  | 16.632 |  | 9.49 |  | 112.9 |  | 38091.4 |  | 24.25 |  | 8.04 |  | 4.04 | i | 16.08 | i | 7.33 | c,i
61-0203 | 2023-05-13 05:45 | EDT | 0.828 |  | 16.467 |  | 9.24 |  | 109.3 |  | 37587.7 |  | 23.89 |  | 8 |  | 3.13 | i | 12.46 | i | 6.11 | c,i
61-0203 | 2023-05-13 06:00 | EDT | 0.83 |  | 16.799 |  | 9.62 |  | 114.8 |  | 38289.5 |  | 24.39 |  | 8.06 |  | 3.84 | i | 15.26 | i | 7.2 | c,i
61-0203 | 2023-05-13 06:15 | EDT | 0.83 |  | 16.845 |  | 9.77 |  | 116.8 |  | 38398.3 |  | 24.46 |  | 8.06 |  | 4.56 | i | 18.13 | i | 7.47 | c,i
61-0203 | 2023-05-13 06:30 | EDT | 0.829 |  | 16.965 |  | 9.92 |  | 119.1 |  | 38671.5 |  | 24.66 |  | 8.1 |  | 4.66 | i | 18.56 | i | 6.87 | c,i
61-0203 | 2023-05-13 06:45 | EDT | 0.832 |  | 16.768 |  | 9.51 |  | 113.5 |  | 38398 |  | 24.46 |  | 8.04 |  | 3.06 | i | 12.16 | i | 6.11 | c,i
61-0203 | 2023-05-13 07:00 | EDT | 0.833 |  | 16.545 |  | 9.06 |  | 107.5 |  | 38017.5 |  | 24.19 |  | 7.99 |  | 3.14 | i | 12.48 | i | 6.61 | c,i
61-0203 | 2023-05-13 07:15 | EDT | 0.834 |  | 16.222 |  | 8.69 |  | 102 |  | 37201.4 |  | 23.62 |  | 7.93 |  | 3.06 | i | 12.16 | i | 6.2 | c,i
61-0203 | 2023-05-13 07:30 | EDT | 0.835 |  | 16.117 |  | 8.69 |  | 102.1 |  | 37600.3 |  | 23.9 |  | 7.93 |  | 3.51 | i | 13.97 | i | 6.44 | c,i
61-0203 | 2023-05-13 07:45 | EDT | 0.832 |  | 15.951 |  | 8.66 |  | 101.6 |  | 38166 |  | 24.29 |  | 7.93 |  | 3.25 | i | 12.94 | i | 6.19 | c,i
61-0203 | 2023-05-13 08:00 | EDT | 0.832 |  | 15.569 |  | 8.24 |  | 96 |  | 38271.7 |  | 24.36 |  | 7.88 |  | 2.41 | i | 9.57 | i | 4.85 | c,i
61-0203 | 2023-05-13 08:15 | EDT | 0.831 |  | 15.475 |  | 8.25 |  | 96.1 |  | 38692.3 |  | 24.66 |  | 7.89 |  | 5.39 | i | 21.47 | i | 6.42 | c,i
61-0203 | 2023-05-13 08:30 | EDT | 0.831 |  | 15.414 |  | 8.17 |  | 95 |  | 38653.7 |  | 24.63 |  | 7.88 |  | 3.66 | i | 14.55 | i | 5.15 | c,i
61-0203 | 2023-05-13 08:45 | EDT | 0.829 |  | 15.324 |  | 8.14 |  | 94.7 |  | 38895.1 |  | 24.8 |  | 7.88 |  | 2.6 | i | 10.33 | i | 5.4 | c,i
61-0203 | 2023-05-13 09:00 | EDT | 0.83 |  | 15.287 |  | 8.2 |  | 95.2 |  | 38993.6 |  | 24.87 |  | 7.88 |  | 2.69 | i | 10.7 | i | 5.66 | c,i
61-0203 | 2023-05-13 09:15 | EDT | 0.83 |  | 16.098 |  | 8.96 |  | 105.5 |  | 38388.5 |  | 24.45 |  | 7.97 |  | 3.14 | i | 12.47 | i | 6.41 | c,i
61-0203 | 2023-05-13 09:30 | EDT | 0.831 |  | 16.406 |  | 9.34 |  | 110.7 |  | 38589 |  | 24.59 |  | 8.02 |  | 3.33 | i | 13.25 | i | 7.07 | c,i
61-0203 | 2023-05-13 09:45 | EDT | 0.827 |  | 15.963 |  | 8.98 |  | 105.5 |  | 38640 |  | 24.63 |  | 7.97 |  | 3.87 | i | 15.41 | i | 10.28 | c,i
61-0203 | 2023-05-13 10:00 | EDT | 0.83 |  | 15.726 |  | 8.8 |  | 103.2 |  | 39013.5 |  | 24.89 |  | 7.96 |  | 3.99 | i | 15.9 | i | 8.75 | c,i
61-0203 | 2023-05-13 10:15 | EDT | 0.832 |  | 16.595 |  | 9.37 |  | 111.5 |  | 38548 |  | 24.57 |  | 8.03 |  | 3.98 | i | 15.83 | i | 7.29 | c,i
61-0203 | 2023-05-13 10:30 | EDT | 0.833 |  | 16.857 |  | 9.71 |  | 116.2 |  | 38568.5 |  | 24.58 |  | 8.07 |  | 2.74 | i | 10.88 | i | 7.22 | c,i
61-0203 | 2023-05-13 10:45 | EDT | 0.832 |  | 17.167 |  | 10.02 |  | 120.8 |  | 38784.5 |  | 24.74 |  | 8.11 |  | 4.23 | i | 16.83 | i | 10.81 | c,i
61-0203 | 2023-05-13 11:00 | EDT | 0.827 |  | 17.409 |  | 10.14 |  | 122.9 |  | 38932.8 |  | 24.84 |  | 8.13 |  | 5.06 | i | 20.14 | i | 9.61 | c,i
61-0203 | 2023-05-13 11:15 | EDT | 0.832 |  | 17.479 |  | 9.99 |  | 121.4 |  | 39131.7 |  | 24.98 |  | 8.13 |  | 4.14 | i | 16.47 | i | 5.82 | c,i
61-0203 | 2023-05-13 11:30 | EDT | 0.831 |  | 17.534 |  | 10.26 |  | 124.6 |  | 38749.8 |  | 24.71 |  | 8.14 |  | 5.34 | i | 21.28 | i | 9.47 | c,i
61-0203 | 2023-05-13 11:45 | EDT | 0.83 |  | 17.576 |  | 10.24 |  | 124.2 |  | 38566.8 |  | 24.58 |  | 8.14 |  | 4.37 | i | 17.4 | i | 7.83 | c,i
61-0203 | 2023-05-13 12:00 | EDT | 0.829 |  | 17.607 |  | 10.48 |  | 127.4 |  | 38730.9 |  | 24.7 |  | 8.16 |  | 4.61 | i | 18.34 | i | 8.56 | c,i
61-0203 | 2023-05-13 12:15 | EDT | 0.829 |  | 17.617 |  | 10.38 |  | 126.1 |  | 38535.6 |  | 24.56 |  | 8.15 |  | 4.32 | i | 17.18 | i | 8.33 | c,i
61-0203 | 2023-05-13 12:30 | EDT | 0.829 |  | 17.608 |  | 10.46 |  | 126.9 |  | 38144.7 |  | 24.29 |  | 8.14 |  | 4.99 | i | 19.86 | i | 8.75 | c,i
61-0203 | 2023-05-13 12:45 | EDT | 0.832 |  | 17.648 |  | 10.49 |  | 127.1 |  | 37953.4 |  | 24.15 |  | 8.14 |  | 4.35 | i | 17.32 | i | 9.97 | c,i
61-0203 | 2023-05-13 13:00 | EDT | 0.83 |  | 17.756 |  | 10.48 |  | 127.4 |  | 38088.5 |  | 24.25 |  | 8.14 |  | 6.32 | i | 25.15 | i | 11.32 | c,i
61-0203 | 2023-05-13 13:15 | EDT | 0.825 |  | 17.901 |  | 10.52 |  | 128.3 |  | 38225.6 |  | 24.34 |  | 8.15 |  | 4.23 | i | 16.85 | i | 8.73 | c,i
61-0203 | 2023-05-13 13:30 | EDT | 0.825 |  | 17.922 |  | 10.56 |  | 128.9 |  | 38218.4 |  | 24.34 |  | 8.16 |  | 4.17 | i | 16.59 | i | 7.88 | c,i
61-0203 | 2023-05-13 13:45 | EDT | 0.825 |  | 17.867 |  | 10.72 |  | 130.7 |  | 38243.9 |  | 24.36 |  | 8.17 |  | 4.29 | i | 17.09 | i | 8.9 | c,i
61-0203 | 2023-05-13 14:00 | EDT | 0.826 |  | 17.889 |  | 10.93 |  | 133.3 |  | 38182.2 |  | 24.31 |  | 8.18 |  | 4.33 | i | 17.23 | i | 7.67 | c,i
61-0203 | 2023-05-13 14:15 | EDT | 0.823 |  | 17.647 |  | 11.11 |  | 134.9 |  | 38480.5 |  | 24.52 |  | 8.2 |  | 4.98 | i | 19.81 | i | 10.07 | c,i
61-0203 | 2023-05-13 14:30 | EDT | 0.821 |  | 17.834 |  | 11.02 |  | 134.3 |  | 38370.7 |  | 24.45 |  | 8.2 |  | 5.18 | i | 20.63 | i | 11.47 | c,i
61-0203 | 2023-05-13 14:45 | EDT | 0.821 |  | 17.891 |  | 11.1 |  | 135.5 |  | 38429.5 |  | 24.49 |  | 8.2 |  | 5.3 | i | 21.09 | i | 9.84 | c,i
61-0203 | 2023-05-13 15:00 | EDT | 0.824 |  | 18.028 |  | 11.26 |  | 137.8 |  | 38409.8 |  | 24.47 |  | 8.22 |  | 6.48 | i | 25.82 | i | 11.28 | c,i
61-0203 | 2023-05-13 15:15 | EDT | 0.823 |  | 18.005 |  | 11.38 |  | 139.3 |  | 38550.1 |  | 24.57 |  | 8.23 |  | 5.45 | i | 21.68 | i | 11.37 | c,i
61-0203 | 2023-05-13 15:30 | EDT | 0.807 |  | 17.919 |  | 11.53 |  | 140.9 |  | 38625.1 |  | 24.63 |  | 8.25 |  | 6.11 | i | 24.35 | i | 12.81 | c,i
61-0203 | 2023-05-13 15:45 | EDT | 0.81 |  | 17.788 |  | 11.49 |  | 140.2 |  | 38755.7 |  | 24.72 |  | 8.25 |  | 6.76 | i | 26.91 | i | 12.24 | c,i
61-0203 | 2023-05-13 16:00 | EDT | 0.822 |  | 17.746 |  | 11.47 |  | 139.8 |  | 38840.8 |  | 24.78 |  | 8.25 |  | 8.61 | i | 34.31 | i | 12.66 | c,i
61-0203 | 2023-05-13 16:15 | EDT | 0.816 |  | 17.766 |  | 11.54 |  | 140.7 |  | 38864.4 |  | 24.79 |  | 8.26 |  | 6.48 | i | 25.8 | i | 12.31 | c,i
61-0203 | 2023-05-13 16:30 | EDT | 0.819 |  | 17.553 |  | 11.4 |  | 138.6 |  | 39035.2 |  | 24.91 |  | 8.25 |  | 5.96 | i | 23.73 | i | 13.78 | c,i
61-0203 | 2023-05-13 16:45 | EDT | 0.8 |  | 17.617 |  | 11.47 |  | 139.6 |  | 39013.2 |  | 24.9 |  | 8.26 |  | 7.25 | i | 28.86 | i | 11.35 | c,i
61-0203 | 2023-05-13 17:00 | EDT | 0.814 |  | 17.697 |  | 11.55 |  | 140.8 |  | 38987.7 |  | 24.88 |  | 8.27 |  | 6.97 | i | 27.75 | i | 12.29 | c,i
61-0203 | 2023-05-13 17:15 | EDT | 0.814 |  | 17.599 |  | 11.53 |  | 140.3 |  | 39048.8 |  | 24.92 |  | 8.27 |  | 7.21 | i | 28.7 | i | 13.11 | c,i
61-0203 | 2023-05-13 17:30 | EDT | 0.821 |  | 17.666 |  | 11.57 |  | 141 |  | 39033.7 |  | 24.91 |  | 8.27 |  | 5.89 | i | 23.46 | i | 11.97 | c,i
61-0203 | 2023-05-13 17:45 | EDT | 0.821 |  | 17.803 |  | 11.44 |  | 139.7 |  | 38931.5 |  | 24.84 |  | 8.26 |  | 5.5 | i | 21.89 | i | 13.04 | c,i
61-0203 | 2023-05-13 18:00 | EDT | 0.813 |  | 17.953 |  | 11.48 |  | 140.5 |  | 38816.7 |  | 24.76 |  | 8.26 |  | 7.7 | i | 30.68 | i | 12.22 | c,i
61-0203 | 2023-05-13 18:15 | EDT | 0.815 |  | 18.412 |  | 12.19 |  | 150.3 |  | 38431.4 |  | 24.49 |  | 8.31 |  | 8.17 | i | 32.53 | i | 13.78 | c,i
61-0203 | 2023-05-13 18:30 | EDT | 0.818 |  | 18.414 |  | 11.86 |  | 146.1 |  | 38273.8 |  | 24.38 |  | 8.27 |  | 7.18 | i | 28.6 | i | 13.29 | c,i
61-0203 | 2023-05-13 18:45 | EDT | 0.821 |  | 18.614 |  | 11.77 |  | 145.5 |  | 38075.9 |  | 24.24 |  | 8.27 |  | 7.59 | i | 30.23 | i | 15.22 | c,i
61-0203 | 2023-05-13 19:00 | EDT | 0.82 |  | 18.325 |  | 11.84 |  | 145.7 |  | 38230.3 |  | 24.35 |  | 8.28 |  | 8.03 | i | 31.98 | i | 15.55 | c,i
61-0203 | 2023-05-13 19:15 | EDT | 0.82 |  | 18.185 |  | 11.47 |  | 140.5 |  | 38067.3 |  | 24.23 |  | 8.22 |  | 4.9 | i | 19.5 | i | 9.53 | c,i
61-0203 | 2023-05-13 19:30 | EDT | 0.823 |  | 18.274 |  | 12.47 |  | 153.4 |  | 38569 |  | 24.59 |  | 8.32 |  | 9.36 | i | 37.29 | i | 16.48 | c,i
61-0203 | 2023-05-13 19:45 | EDT | 0.825 |  | 18.085 |  | 11.41 |  | 139.5 |  | 37776.7 |  | 24.03 |  | 8.21 |  | 9.44 | i | 37.61 | i | 7.53 | c,i
61-0203 | 2023-05-13 20:00 | EDT | 0.83 |  | 19.179 |  | 11.73 |  | 146.3 |  | 37621.2 |  | 23.92 |  | 8.28 |  | 4.97 | i | 19.77 | i | 8.09 | c,i
61-0203 | 2023-05-13 20:15 | EDT | 0.828 |  | 17.754 |  | 10.77 |  | 130.3 |  | 36984.4 |  | 23.47 |  | 8.17 |  | 3.95 | i | 15.7 | i | 8.77 | c,i
61-0203 | 2023-05-13 20:30 | EDT | 0.828 |  | 17.106 |  | 10.09 |  | 120.4 |  | 36876.5 |  | 23.4 |  | 8.1 |  | 3.93 | i | 15.62 | i | 8.32 | c,i
61-0203 | 2023-05-13 20:45 | EDT | 0.833 |  | 16.733 |  | 9.55 |  | 113.5 |  | 37369.5 |  | 23.74 |  | 8.02 |  | 3.04 | i | 12.1 | i | 7.48 | c,i
61-0203 | 2023-05-13 21:00 | EDT | 0.834 |  | 16.856 |  | 9.58 |  | 113.9 |  | 36823.9 |  | 23.36 |  | 8.03 |  | 3.07 | i | 12.2 | i | 6.2 | c,i
61-0203 | 2023-05-13 21:15 | EDT | 0.836 |  | 16.604 |  | 9.54 |  | 113.2 |  | 37728.5 |  | 23.99 |  | 8.02 |  | 4.01 | i | 15.95 | i | 8.7 | c,i
61-0203 | 2023-05-13 21:30 | EDT | 0.835 |  | 16.217 |  | 9.05 |  | 106.8 |  | 38365.6 |  | 24.44 |  | 7.97 |  | 3.01 | i | 11.95 | i | 5.7 | c,i
61-0203 | 2023-05-13 21:45 | EDT | 0.838 |  | 16.642 |  | 9.43 |  | 111.8 |  | 37350.9 |  | 23.73 |  | 8.01 |  | 3.53 | i | 14.06 | i | 6.26 | c,i
61-0203 | 2023-05-13 22:00 | EDT | 0.84 |  | 15.982 |  | 8.82 |  | 103.8 |  | 38767.6 |  | 24.72 |  | 7.96 |  | 5.64 | i | 22.45 | i | 6.43 | c,i
61-0203 | 2023-05-13 22:15 | EDT | 0.844 |  | 16.972 |  | 10.19 |  | 121.6 |  | 37218.4 |  | 23.63 |  | 8.11 |  | 6.46 | i | 25.71 | i | 12.36 | c,i
61-0203 | 2023-05-13 22:30 | EDT | 0.846 |  | 16.964 |  | 9.98 |  | 119 |  | 37142.6 |  | 23.58 |  | 8.09 |  | 5.87 | i | 23.39 | i | 11.72 | c,i
61-0203 | 2023-05-13 22:45 | EDT | 0.847 |  | 16.34 |  | 8.98 |  | 105.9 |  | 37669 |  | 23.95 |  | 7.97 |  | 3.95 | i | 15.73 | i | 18.82 | c,i
61-0203 | 2023-05-13 23:00 | EDT | 0.85 |  | 16.583 |  | 9.33 |  | 110.4 |  | 37310.3 |  | 23.7 |  | 8 |  | 3.65 | i | 14.51 | i | 6.76 | c,i
61-0203 | 2023-05-13 23:15 | EDT | 0.854 |  | 17.138 |  | 10.31 |  | 123.6 |  | 37736.9 |  | 24 |  | 8.11 |  | 5.92 | i | 23.57 | i | 9.07 | c,i
61-0203 | 2023-05-13 23:30 | EDT | 0.859 |  | 17.258 |  | 10.42 |  | 125.3 |  | 37781.9 |  | 24.03 |  | 8.13 |  | 8.79 | i | 35.01 | i | 9.75 | c,i
61-0203 | 2023-05-13 23:45 | EDT | 0.861 |  | 16.94 |  | 10.12 |  | 120.8 |  | 37542.7 |  | 23.86 |  | 8.09 |  | 5.66 | i | 22.54 | i | 9.37 | c,i
61-0203 | 2023-05-14 | EDT | 0.865 |  | 16.808 |  | 9.37 |  | 111.4 |  | 37251.8 |  | 23.66 |  | 8.03 |  | 3.95 | i | 15.73 | i | 8 | c,i
61-0203 | 2023-05-14 00:15 | EDT | 0.867 |  | 16.651 |  | 9.08 |  | 107.9 |  | 37716.5 |  | 23.98 |  | 8.01 |  | 3.57 | i | 14.19 | i | 7.54 | c,i
61-0203 | 2023-05-14 00:30 | EDT | 0.871 |  | 16.763 |  | 9.36 |  | 110.8 |  | 36486.4 |  | 23.12 |  | 8.01 |  | 4.03 | i | 16.02 | i | 6.07 | c,i
61-0203 | 2023-05-14 00:45 | EDT | 0.871 |  | 16.998 |  | 9.72 |  | 115.9 |  | 37087.1 |  | 23.54 |  | 8.07 |  | 7.35 | i | 29.27 | i | 14.12 | c,i
61-0203 | 2023-05-14 01:00 | EDT | 0.868 |  | 16.982 |  | 9.78 |  | 116.4 |  | 36864.3 |  | 23.39 |  | 8.07 |  | 3.83 | i | 15.24 | i | 6.83 | c,i
61-0203 | 2023-05-14 01:15 | EDT | 0.866 |  | 16.996 |  | 9.98 |  | 119.1 |  | 37247.2 |  | 23.65 |  | 8.1 |  | 4.56 | i | 18.14 | i | 8.32 | c,i
61-0203 | 2023-05-14 01:30 | EDT | 0.87 |  | 16.889 |  | 9.9 |  | 118 |  | 37374.2 |  | 23.74 |  | 8.09 |  | 2.89 | i | 11.51 | i | 8.13 | c,i
61-0203 | 2023-05-14 01:45 | EDT | 0.874 |  | 16.798 |  | 9.83 |  | 117.1 |  | 37638.1 |  | 23.93 |  | 8.08 |  | 3.91 | i | 15.57 | i | 8.72 | c,i
61-0203 | 2023-05-14 02:00 | EDT | 0.875 |  | 16.742 |  | 9.84 |  | 117.1 |  | 37844.7 |  | 24.07 |  | 8.09 |  | 4.92 | i | 19.59 | i | 10.14 | c,i
61-0203 | 2023-05-14 02:15 | EDT | 0.868 |  | 16.731 |  | 9.89 |  | 117.9 |  | 38047.7 |  | 24.22 |  | 8.1 |  | 5.11 | i | 20.34 | i | 6.33 | c,i
61-0203 | 2023-05-14 02:30 | EDT | 0.873 |  | 16.723 |  | 9.93 |  | 118.4 |  | 38241.8 |  | 24.35 |  | 8.1 |  | 4.8 | i | 19.12 | i | 11.54 | c,i
61-0203 | 2023-05-14 02:45 | EDT | 0.88 |  | 16.611 |  | 9.8 |  | 116.5 |  | 38208 |  | 24.33 |  | 8.09 |  | 8.43 | i | 33.56 | i | 9.24 | c,i
61-0203 | 2023-05-14 03:00 | EDT | 0.875 |  | 16.499 |  | 9.7 |  | 115.2 |  | 38329.5 |  | 24.41 |  | 8.08 |  | 5.65 | i | 22.49 | i | 13.26 | c,i
61-0203 | 2023-05-14 03:15 | EDT | 0.885 |  | 16.403 |  | 9.64 |  | 114.4 |  | 38524.1 |  | 24.55 |  | 8.07 |  | 4.25 | i | 16.9 | i | 9.54 | c,i
61-0203 | 2023-05-14 03:30 | EDT | 0.889 |  | 16.274 |  | 9.61 |  | 113.7 |  | 38564.7 |  | 24.58 |  | 8.07 |  | 4.3 | i | 17.1 | i | 12.64 | c,i
61-0203 | 2023-05-14 03:45 | EDT | 0.891 |  | 16.127 |  | 9.48 |  | 112 |  | 38844.3 |  | 24.77 |  | 8.06 |  | 3.8 | i | 15.13 | i | 8.52 | c,i
61-0203 | 2023-05-14 04:00 | EDT | 0.894 |  | 15.972 |  | 9.36 |  | 110.4 |  | 39143.4 |  | 24.98 |  | 8.04 |  | 4.58 | i | 18.21 | i | 12.35 | c,i
61-0203 | 2023-05-14 04:15 | EDT | 0.894 |  | 15.988 |  | 9.4 |  | 110.8 |  | 39180.4 |  | 25.01 |  | 8.05 |  | 5.49 | i | 21.86 | i | 9.73 | c,i
61-0203 | 2023-05-14 04:30 | EDT | 0.898 |  | 15.95 |  | 9.38 |  | 110.5 |  | 39078.8 |  | 24.94 |  | 8.05 |  | 4.35 | i | 17.33 | i | 11.15 | c,i
61-0203 | 2023-05-14 04:45 | EDT | 0.9 |  | 16.024 |  | 9.39 |  | 110.5 |  | 38628.4 |  | 24.62 |  | 8.05 |  | 5.2 | i | 20.68 | i | 10.81 | c,i
61-0203 | 2023-05-14 05:00 | EDT | 0.901 |  | 15.979 |  | 9.42 |  | 110.7 |  | 38497.6 |  | 24.53 |  | 8.05 |  | 3.48 | i | 13.83 | i | 9.01 | c,i
61-0203 | 2023-05-14 05:15 | EDT | 0.903 |  | 16.121 |  | 9.45 |  | 111.2 |  | 38271.7 |  | 24.37 |  | 8.06 |  | 4.06 | i | 16.17 | i | 8.09 | c,i
61-0203 | 2023-05-14 05:30 | EDT | 0.904 |  | 16.236 |  | 9.45 |  | 111.5 |  | 38230.1 |  | 24.34 |  | 8.06 |  | 3.8 | i | 15.11 | i | 8.16 | c,i
61-0203 | 2023-05-14 05:45 | EDT | 0.903 |  | 16.361 |  | 9.36 |  | 110.6 |  | 37930.5 |  | 24.13 |  | 8.05 |  | 2.73 | i | 10.85 | i | 5.65 | c,i
61-0203 | 2023-05-14 06:00 | EDT | 0.903 |  | 16.223 |  | 9.19 |  | 108.7 |  | 38647.1 |  | 24.63 |  | 8.02 |  | 5.81 | i | 23.14 | i | 7.38 | c,i
61-0203 | 2023-05-14 06:15 | EDT | 0.903 |  | 15.701 |  | 8.78 |  | 103.2 |  | 39718.8 |  | 25.38 |  | 7.97 |  | 4.32 | i | 17.2 | i | 7.19 | c,i
61-0203 | 2023-05-14 06:30 | EDT | 0.903 |  | 15.831 |  | 8.78 |  | 103.4 |  | 39735.1 |  | 25.4 |  | 7.97 |  | 4.52 | i | 18.01 | i | 10.32 | c,i
61-0203 | 2023-05-14 06:45 | EDT | 0.911 |  | 16.083 |  | 8.94 |  | 105.3 |  | 38494.5 |  | 24.52 |  | 7.99 |  | 3.95 | i | 15.71 | i | 6.88 | c,i
61-0203 | 2023-05-14 07:00 | EDT | 0.909 |  | 15.599 |  | 8.47 |  | 99.4 |  | 39786.6 |  | 25.43 |  | 7.94 |  | 3.47 | i | 13.79 | i | 5.34 | c,i
61-0203 | 2023-05-14 07:15 | EDT | 0.91 |  | 15.532 |  | 8.52 |  | 99.7 |  | 39529.8 |  | 25.25 |  | 7.93 |  | 5.45 | i | 21.69 | i | 6.82 | c,i
61-0203 | 2023-05-14 07:30 | EDT | 0.908 |  | 15.282 |  | 8.22 |  | 95.4 |  | 38849.8 |  | 24.77 |  | 7.89 |  | 2.24 | i | 8.92 | i | 5.18 | c,i
61-0203 | 2023-05-14 07:45 | EDT | 0.906 |  | 15.083 |  | 8.13 |  | 94.5 |  | 40244.8 |  | 25.75 |  | 7.89 |  | 3.59 | i | 14.29 | i | 5.69 | c,i
61-0203 | 2023-05-14 08:00 | EDT | 0.906 |  | 15.106 |  | 7.99 |  | 92.5 |  | 39116.4 |  | 24.95 |  | 7.87 |  | 2.07 | i | 8.23 | i | 4.01 | c,i
61-0203 | 2023-05-14 08:15 | EDT | 0.905 |  | 15.093 |  | 7.99 |  | 92.5 |  | 39304.9 |  | 25.08 |  | 7.87 |  | 1.59 | i | 6.31 | i | 3.53 | c,i
61-0203 | 2023-05-14 08:30 | EDT | 0.905 |  | 15.195 |  | 8.1 |  | 93.9 |  | 38975.7 |  | 24.85 |  | 7.89 |  | 3.25 | i | 12.94 | i | 3.75 | c,i
61-0203 | 2023-05-14 08:45 | EDT | 0.903 |  | 15.089 |  | 8.01 |  | 92.8 |  | 39443.9 |  | 25.18 |  | 7.88 |  | 1.74 | i | 6.92 | i | 3.53 | c,i
61-0203 | 2023-05-14 09:00 | EDT | 0.901 |  | 15.207 |  | 8.01 |  | 93 |  | 39163.7 |  | 24.99 |  | 7.88 |  | 1.73 | i | 6.89 | i | 3.24 | c,i
61-0203 | 2023-05-14 09:15 | EDT | 0.901 |  | 15.325 |  | 8.06 |  | 93.6 |  | 38694 |  | 24.66 |  | 7.88 |  | 1.42 | i | 5.63 | i | 2.83 | c,i
61-0203 | 2023-05-14 09:30 | EDT | 0.901 |  | 15.445 |  | 8.07 |  | 93.7 |  | 38364.4 |  | 24.43 |  | 7.87 |  | 1.77 | i | 7.03 | i | 3.99 | c,i
61-0203 | 2023-05-14 09:45 | EDT | 0.899 |  | 15.394 |  | 8.06 |  | 93.7 |  | 38825.1 |  | 24.75 |  | 7.88 |  | 1.97 | i | 7.84 | i | 3.83 | c,i
61-0203 | 2023-05-14 10:00 | EDT | 0.902 |  | 16.903 |  | 9.29 |  | 111.4 |  | 38788.9 |  | 24.74 |  | 8.07 |  | 2.74 | i | 10.91 | i | 5.05 | c,i
61-0203 | 2023-05-14 10:15 | EDT | 0.902 |  | 17.479 |  | 10.19 |  | 123.6 |  | 38938.4 |  | 24.85 |  | 8.16 |  | 2.6 | i | 10.34 | i | 5.31 | c,i
61-0203 | 2023-05-14 10:30 | EDT | 0.9 |  | 17.102 |  | 10.07 |  | 121.3 |  | 39048.3 |  | 24.92 |  | 8.14 |  | 4.46 | i | 17.75 | i | 6.64 | c,i
61-0203 | 2023-05-14 10:45 | EDT | 0.9 |  | 17.045 |  | 9.93 |  | 119.6 |  | 39282.7 |  | 25.09 |  | 8.12 |  | 2.32 | i | 9.22 | i | 5.44 | c,i
61-0203 | 2023-05-14 11:00 | EDT | 0.901 |  | 17.176 |  | 10.06 |  | 121.4 |  | 39210.5 |  | 25.04 |  | 8.14 |  | 2.83 | i | 11.27 | i | 5.29 | c,i
61-0203 | 2023-05-14 11:15 | EDT | 0.9 |  | 17.053 |  | 9.94 |  | 119.8 |  | 39351.6 |  | 25.14 |  | 8.13 |  | 2.81 | i | 11.17 | i | 5.58 | c,i
61-0203 | 2023-05-14 11:30 | EDT | 0.896 |  | 17.085 |  | 9.92 |  | 119.7 |  | 39455 |  | 25.21 |  | 8.13 |  | 2.4 | i | 9.54 | i | 5.12 | c,i
61-0203 | 2023-05-14 11:45 | EDT | 0.892 |  | 17.007 |  | 9.84 |  | 118.6 |  | 39620.6 |  | 25.33 |  | 8.12 |  | 2.72 | i | 10.81 | i | 5.64 | c,i
61-0203 | 2023-05-14 12:00 | EDT | 0.895 |  | 17.038 |  | 9.87 |  | 119.2 |  | 39677.5 |  | 25.37 |  | 8.13 |  | 2.82 | i | 11.2 | i | 5.95 | c,i
61-0203 | 2023-05-14 12:15 | EDT | 0.891 |  | 17.068 |  | 9.82 |  | 118.6 |  | 39796.9 |  | 25.45 |  | 8.12 |  | 4.31 | i | 17.14 | i | 7.51 | c,i
61-0203 | 2023-05-14 12:30 | EDT | 0.884 |  | 17.336 |  | 9.95 |  | 120.8 |  | 39732.5 |  | 25.41 |  | 8.14 |  | 2.5 | i | 9.96 | i | 5.75 | c,i
61-0203 | 2023-05-14 12:45 | EDT | 0.9 |  | 17.549 |  | 10.14 |  | 123.5 |  | 39609 |  | 25.32 |  | 8.16 |  | 3.35 | i | 13.33 | i | 7.03 | c,i
61-0203 | 2023-05-14 13:00 | EDT | 0.886 |  | 17.216 |  | 10.02 |  | 121.4 |  | 39797.9 |  | 25.45 |  | 8.14 |  | 2.84 | i | 11.28 | i | 7.01 | c,i
61-0203 | 2023-05-14 13:15 | EDT | 0.882 |  | 17.536 |  | 10.21 |  | 124.5 |  | 39776.4 |  | 25.44 |  | 8.17 |  | 2.73 | i | 10.86 | i | 6.18 | c,i
61-0203 | 2023-05-14 13:30 | EDT | 0.887 |  | 17.507 |  | 10.51 |  | 128 |  | 39737.2 |  | 25.41 |  | 8.2 |  | 3.17 | i | 12.6 | i | 6.54 | c,i
61-0203 | 2023-05-14 13:45 | EDT | 0.886 |  | 17.546 |  | 10.56 |  | 128.7 |  | 39712.6 |  | 25.39 |  | 8.2 |  | 3.44 | i | 13.68 | i | 6.71 | c,i
61-0203 | 2023-05-14 14:00 | EDT | 0.886 |  | 17.582 |  | 10.61 |  | 129.5 |  | 39764.9 |  | 25.43 |  | 8.21 |  | 3.07 | i | 12.22 | i | 6.33 | c,i
61-0203 | 2023-05-14 14:15 | EDT | 0.884 |  | 17.454 |  | 10.51 |  | 128.1 |  | 39936.6 |  | 25.55 |  | 8.2 |  | 3.06 | i | 12.15 | i | 6.05 | c,i
61-0203 | 2023-05-14 14:30 | EDT | 0.89 |  | 17.305 |  | 10.5 |  | 127.6 |  | 40097.3 |  | 25.66 |  | 8.2 |  | 2.84 | i | 11.28 | i | 6.42 | c,i
61-0203 | 2023-05-14 14:45 | EDT | 0.889 |  | 17.438 |  | 10.45 |  | 127.4 |  | 40146.9 |  | 25.7 |  | 8.19 |  | 3.13 | i | 12.44 | i | 6.17 | c,i
61-0203 | 2023-05-14 15:00 | EDT | 0.889 |  | 17.455 |  | 10.45 |  | 127.3 |  | 40164.7 |  | 25.71 |  | 8.19 |  | 3.29 | i | 13.07 | i | 7.17 | c,i
61-0203 | 2023-05-14 15:15 | EDT | 0.891 |  | 17.462 |  | 10.46 |  | 127.6 |  | 40212.7 |  | 25.75 |  | 8.19 |  | 3.68 | i | 14.65 | i | 5.5 | c,i
61-0203 | 2023-05-14 15:30 | EDT | 0.887 |  | 17.525 |  | 10.52 |  | 128.5 |  | 40178.6 |  | 25.72 |  | 8.19 |  | 3.83 | i | 15.24 | i | 7.71 | c,i
61-0203 | 2023-05-14 15:45 | EDT | 0.892 |  | 17.507 |  | 10.57 |  | 129.1 |  | 40221 |  | 25.75 |  | 8.2 |  | 3.89 | i | 15.49 | i | 9.79 | c,i
61-0203 | 2023-05-14 16:00 | EDT | 0.898 |  | 17.496 |  | 10.57 |  | 129.1 |  | 40273.2 |  | 25.79 |  | 8.2 |  | 3.8 | i | 15.12 | i | 11.52 | c,i
61-0203 | 2023-05-14 16:15 | EDT | 0.894 |  | 17.454 |  | 10.61 |  | 129.4 |  | 40298.7 |  | 25.81 |  | 8.2 |  | 4.43 | i | 17.63 | i | 8.06 | c,i
61-0203 | 2023-05-14 16:30 | EDT | 0.894 |  | 17.451 |  | 10.63 |  | 129.7 |  | 40334.9 |  | 25.83 |  | 8.2 |  | 4.16 | i | 16.57 | i | 8.31 | c,i
61-0203 | 2023-05-14 16:45 | EDT | 0.898 |  | 17.416 |  | 10.64 |  | 129.8 |  | 40403.4 |  | 25.88 |  | 8.21 |  | 3.31 | i | 13.17 | i | 7.46 | c,i
61-0203 | 2023-05-14 17:00 | EDT | 0.9 |  | 17.349 |  | 10.74 |  | 130.8 |  | 40430.7 |  | 25.9 |  | 8.21 |  | 5.19 | i | 20.67 | i | 8.53 | c,i
61-0203 | 2023-05-14 17:15 | EDT | 0.899 |  | 17.229 |  | 10.72 |  | 130.4 |  | 40578.2 |  | 26 |  | 8.21 |  | 3.99 | i | 15.87 | i | 7.63 | c,i
61-0203 | 2023-05-14 17:30 | EDT | 0.895 |  | 17.121 |  | 10.86 |  | 131.9 |  | 40613.5 |  | 26.03 |  | 8.22 |  | 4.69 | i | 18.66 | i | 9.8 | c,i
61-0203 | 2023-05-14 17:45 | EDT | 0.892 |  | 17.101 |  | 10.96 |  | 133 |  | 40641.7 |  | 26.05 |  | 8.22 |  | 6.33 | i | 25.2 | i | 14.88 | c,i
61-0203 | 2023-05-14 18:00 | EDT | 0.893 |  | 17.027 |  | 10.52 |  | 127.1 |  | 40009.7 |  | 25.6 |  | 8.17 |  | 3.7 | i | 14.71 | i | 6.9 | c,i
61-0203 | 2023-05-14 18:15 | EDT | 0.892 |  | 17.088 |  | 10.67 |  | 129.3 |  | 40364.2 |  | 25.85 |  | 8.19 |  | 7.14 | i | 28.42 | i | 13.15 | c,i
61-0203 | 2023-05-14 18:30 | EDT | 0.895 |  | 17.889 |  | 10.97 |  | 134.1 |  | 38824.1 |  | 24.77 |  | 8.23 |  | 4.9 | i | 19.51 | i | 10.37 | c,i
61-0203 | 2023-05-14 18:45 | EDT | 0.893 |  | 17.779 |  | 10.83 |  | 132 |  | 38632.9 |  | 24.63 |  | 8.21 |  | 5.83 | i | 23.21 | i | 11.42 | c,i
61-0203 | 2023-05-14 19:00 | EDT | 0.895 |  | 17.537 |  | 10.76 |  | 130.5 |  | 38672.2 |  | 24.66 |  | 8.19 |  | 4.82 | i | 19.17 | i | 8.88 | c,i
61-0203 | 2023-05-14 19:15 | EDT | 0.892 |  | 17.412 |  | 10.8 |  | 131.1 |  | 39240 |  | 25.06 |  | 8.2 |  | 4.84 | i | 19.28 | i | 8.72 | c,i
61-0203 | 2023-05-14 19:30 | EDT | 0.891 |  | 17.133 |  | 10.56 |  | 127.5 |  | 39420.2 |  | 25.18 |  | 8.17 |  | 4.02 | i | 16 | i | 8.84 | c,i
61-0203 | 2023-05-14 19:45 | EDT | 0.89 |  | 16.908 |  | 10.35 |  | 125.1 |  | 40520.1 |  | 25.96 |  | 8.15 |  | 4.46 | i | 17.75 | i | 9.41 | c,i
61-0203 | 2023-05-14 20:00 | EDT | 0.891 |  | 16.95 |  | 10.35 |  | 124.5 |  | 39373 |  | 25.15 |  | 8.15 |  | 5.45 | i | 21.71 | i | 8.36 | c,i
61-0203 | 2023-05-14 20:15 | EDT | 0.892 |  | 16.093 |  | 9.42 |  | 111.5 |  | 39483.6 |  | 25.22 |  | 8.04 |  | 3.85 | i | 15.33 | i | 5.85 | c,i
61-0203 | 2023-05-14 20:30 | EDT | 0.894 |  | 15.708 |  | 9.02 |  | 106.3 |  | 40356.1 |  | 25.83 |  | 8 |  | 2.64 | i | 10.51 | i | ## | c,i
61-0203 | 2023-05-14 20:45 | EDT | 0.898 |  | 15.291 |  | 8.63 |  | 101.2 |  | 41078.1 |  | 26.34 |  | 7.96 |  | 2.53 | i | 10.08 | i | 4.09 | c,i
61-0203 | 2023-05-14 21:00 | EDT | 0.898 |  | 15.041 |  | 8.43 |  | 98.6 |  | 41731.1 |  | 26.8 |  | 7.95 |  | 2.7 | i | 10.73 | i | 4.58 | c,i
61-0203 | 2023-05-14 21:15 | EDT | 0.899 |  | 15.035 |  | 8.41 |  | 98.4 |  | 41814.4 |  | 26.86 |  | 7.94 |  | 2.68 | i | 10.64 | i | 5.38 | c,i
61-0203 | 2023-05-14 21:30 | EDT | 0.904 |  | 16.103 |  | 9.66 |  | 115.1 |  | 40981.5 |  | 26.28 |  | 8.08 |  | 2.95 | i | 11.74 | i | 7.72 | c,i
61-0203 | 2023-05-14 21:45 | EDT | 0.901 |  | 15.542 |  | 9.29 |  | 110.1 |  | 42297.8 |  | 27.21 |  | 8.04 |  | 4.49 | i | 17.88 | i | 6.32 | c,i
61-0203 | 2023-05-14 22:00 | EDT | 0.904 |  | 16.157 |  | 9.69 |  | 115.3 |  | 40413.4 |  | 25.88 |  | 8.08 |  | 4.18 | i | 16.65 | i | ## | c,i
61-0203 | 2023-05-14 22:15 | EDT | 0.904 |  | 16.163 |  | 9.79 |  | 116.8 |  | 40895 |  | 26.22 |  | 8.1 |  | 4.11 | i | 16.37 | i | 7.05 | c,i
61-0203 | 2023-05-14 22:30 | EDT | 0.905 |  | 16.121 |  | 9.71 |  | 115.4 |  | 40531.4 |  | 25.96 |  | 8.09 |  | 4.07 | i | 16.19 | i | 9.16 | c,i
61-0203 | 2023-05-14 22:45 | EDT | 0.905 |  | 16.06 |  | 9.56 |  | 113.2 |  | 39803.7 |  | 25.45 |  | 8.07 |  | 5.33 | i | 21.23 | i | 6.35 | c,i
61-0203 | 2023-05-14 23:00 | EDT | 0.904 |  | 16.105 |  | 9.54 |  | 112.9 |  | 39386.8 |  | 25.15 |  | 8.07 |  | 2.95 | i | 11.74 | i | 5.1 | c,i
61-0203 | 2023-05-14 23:15 | EDT | 0.906 |  | 16.084 |  | 9.56 |  | 113.4 |  | 39973.6 |  | 25.57 |  | 8.07 |  | 3.79 | i | 15.08 | i | 8.12 | c,i
61-0203 | 2023-05-14 23:30 | EDT | 0.906 |  | 16.055 |  | 9.42 |  | 111.7 |  | 40070.4 |  | 25.64 |  | 8.05 |  | 2.79 | i | 11.1 | i | 7.8 | c,i
61-0203 | 2023-05-14 23:45 | EDT | 0.907 |  | 16.102 |  | 9.57 |  | 113.8 |  | 40766.5 |  | 26.13 |  | 8.08 |  | 5.33 | i | 21.21 | i | 13.28 | c,i
61-0203 | 2023-05-15 | EDT | 0.905 |  | 15.85 |  | 9.38 |  | 111.2 |  | 41140.9 |  | 26.39 |  | 8.05 |  | 3.94 | i | 15.67 | i | 7.7 | c,i
61-0203 | 2023-05-15 00:15 | EDT | 0.905 |  | 15.901 |  | 9.32 |  | 110.4 |  | 40451 |  | 25.9 |  | 8.04 |  | 3.6 | i | 14.33 | i | 7.47 | c,i
61-0203 | 2023-05-15 00:30 | EDT | 0.906 |  | 15.876 |  | 9.28 |  | 109.9 |  | 40499.1 |  | 25.94 |  | 8.04 |  | 2.97 | i | 11.81 | i | 5.94 | c,i
61-0203 | 2023-05-15 00:45 | EDT | 0.904 |  | 15.81 |  | 9.28 |  | 109.6 |  | 40386 |  | 25.86 |  | 8.04 |  | 3.87 | i | 15.4 | i | 5.87 | c,i
61-0203 | 2023-05-15 01:00 | EDT | 0.904 |  | 15.93 |  | 9.62 |  | 113.9 |  | 40345.4 |  | 25.83 |  | 8.09 |  | 4.42 | i | 17.61 | i | 9.07 | c,i
61-0203 | 2023-05-15 01:15 | EDT | 0.903 |  | 15.895 |  | 9.63 |  | 113.8 |  | 40211.2 |  | 25.73 |  | 8.1 |  | 5.31 | i | 21.13 | i | 7.83 | c,i
61-0203 | 2023-05-15 01:30 | EDT | 0.902 |  | 16.001 |  | 9.84 |  | 116.5 |  | 40188.3 |  | 25.72 |  | 8.12 |  | 5.35 | i | 21.3 | i | 10.32 | c,i
61-0203 | 2023-05-15 01:45 | EDT | 0.905 |  | 16.102 |  | 9.91 |  | 117.7 |  | 40381.6 |  | 25.86 |  | 8.13 |  | 5.44 | i | 21.67 | i | 9 | c,i
61-0203 | 2023-05-15 02:00 | EDT | 0.905 |  | 16.063 |  | 9.87 |  | 117.2 |  | 40355.2 |  | 25.84 |  | 8.12 |  | 3.44 | i | 13.68 | i | 7.05 | c,i
61-0203 | 2023-05-15 02:15 | EDT | 0.907 |  | 16.172 |  | 9.92 |  | 118 |  | 40466.1 |  | 25.92 |  | 8.13 |  | 7.32 | i | 29.16 | i | 10.49 | c,i
61-0203 | 2023-05-15 02:30 | EDT | 0.908 |  | 16.336 |  | 10.02 |  | 119.6 |  | 40464.6 |  | 25.92 |  | 8.15 |  | 4.71 | i | 18.73 | i | 11.77 | c,i
61-0203 | 2023-05-15 02:45 | EDT | 0.907 |  | 16.357 |  | 10 |  | 119.5 |  | 40591.4 |  | 26.01 |  | 8.15 |  | 3.98 | i | 15.82 | i | 7.67 | c,i
61-0203 | 2023-05-15 03:00 | EDT | 0.909 |  | 16.276 |  | 9.95 |  | 118.7 |  | 40573.6 |  | 25.99 |  | 8.14 |  | 5.72 | i | 22.76 | i | 13.57 | c,i
61-0203 | 2023-05-15 03:15 | EDT | 0.909 |  | 16.118 |  | 9.94 |  | 118.2 |  | 40370.2 |  | 25.85 |  | 8.14 |  | 6.47 | i | 25.77 | i | 11.89 | c,i
61-0203 | 2023-05-15 03:30 | EDT | 0.911 |  | 16.041 |  | 9.94 |  | 117.9 |  | 40290.1 |  | 25.79 |  | 8.14 |  | 5.02 | i | 19.99 | i | 8.33 | c,i
61-0203 | 2023-05-15 03:45 | EDT | 0.912 |  | 16.055 |  | 9.92 |  | 117.8 |  | 40403.8 |  | 25.87 |  | 8.14 |  | 3.72 | i | 14.8 | i | 8 | c,i
61-0203 | 2023-05-15 04:00 | EDT | 0.913 |  | 15.996 |  | 9.85 |  | 116.8 |  | 40514.4 |  | 25.95 |  | 8.13 |  | 5.1 | i | 20.31 | i | 11.37 | c,i
61-0203 | 2023-05-15 04:15 | EDT | 0.914 |  | 15.888 |  | 9.83 |  | 116.3 |  | 40373.5 |  | 25.85 |  | 8.13 |  | 4.16 | i | 16.55 | i | 9.06 | c,i
61-0203 | 2023-05-15 04:30 | EDT | 0.913 |  | 15.831 |  | 9.84 |  | 116.3 |  | 40384.4 |  | 25.86 |  | 8.14 |  | 4.45 | i | 17.73 | i | 11.23 | c,i
61-0203 | 2023-05-15 04:45 | EDT | 0.915 |  | 15.772 |  | 9.8 |  | 115.7 |  | 40432 |  | 25.89 |  | 8.13 |  | 5.44 | i | 21.65 | i | 14.1 | c,i
61-0203 | 2023-05-15 05:00 | EDT | 0.916 |  | 15.766 |  | 9.73 |  | 114.8 |  | 40332.8 |  | 25.82 |  | 8.12 |  | 6.09 | i | 24.24 | i | 12.48 | c,i
61-0203 | 2023-05-15 05:15 | EDT | 0.915 |  | 15.782 |  | 9.77 |  | 115.3 |  | 40309.6 |  | 25.8 |  | 8.13 |  | 5.6 | i | 22.29 | i | 10.06 | c,i
61-0203 | 2023-05-15 05:30 | EDT | 0.915 |  | 15.721 |  | 9.75 |  | 114.8 |  | 40230 |  | 25.75 |  | 8.12 |  | 5.15 | i | 20.48 | i | 8.63 | c,i
61-0203 | 2023-05-15 05:45 | EDT | 0.918 |  | 15.753 |  | 9.66 |  | 114 |  | 40315.8 |  | 25.81 |  | 8.1 |  | 5.81 | i | 23.13 | i | 11.01 | c,i
61-0203 | 2023-05-15 06:00 | EDT | 0.918 |  | 15.76 |  | 9.67 |  | 114.2 |  | 40366.2 |  | 25.84 |  | 8.11 |  | 3.07 | i | 12.2 | i | 6.34 | c,i
61-0203 | 2023-05-15 06:15 | EDT | 0.917 |  | 15.864 |  | 9.75 |  | 115.3 |  | 40405.6 |  | 25.87 |  | 8.12 |  | 4.47 | i | 17.77 | i | 9.65 | c,i
61-0203 | 2023-05-15 06:30 | EDT | 0.914 |  | 15.595 |  | 9.63 |  | 113.1 |  | 40196.4 |  | 25.72 |  | 8.1 |  | 4.6 | i | 18.31 | i | 6.96 | c,i
61-0203 | 2023-05-15 06:45 | EDT | 0.914 |  | 15.549 |  | 9.49 |  | 111.4 |  | 40077 |  | 25.64 |  | 8.08 |  | 2.83 | i | 11.24 | i | 6.78 | c,i
61-0203 | 2023-05-15 07:00 | EDT | 0.914 |  | 15.709 |  | 9.48 |  | 111.8 |  | 40318.9 |  | 25.81 |  | 8.08 |  | 4.75 | i | 18.9 | i | 7.52 | c,i
61-0203 | 2023-05-15 07:15 | EDT | 0.913 |  | 15.108 |  | 9.62 |  | 111.6 |  | 39678.4 |  | 25.35 |  | 8.08 |  | 3.98 | i | 15.86 | i | 8.77 | c,i
61-0203 | 2023-05-15 07:30 | EDT | 0.914 |  | 15.571 |  | 9.19 |  | 108.2 |  | 40775.8 |  | 26.13 |  | 8.04 |  | 5.24 | i | 20.86 | i | 6.7 | c,i
61-0203 | 2023-05-15 07:45 | EDT | 0.911 |  | 15.065 |  | 9.37 |  | 108.6 |  | 39437.1 |  | 25.18 |  | 8.05 |  | 4.32 | i | 17.19 | i | 6.61 | c,i
61-0203 | 2023-05-15 08:00 | EDT | 0.909 |  | 15.187 |  | 9.39 |  | 109.2 |  | 39695.4 |  | 25.36 |  | 8.05 |  | 4.5 | i | 17.91 | i | 7.78 | c,i
61-0203 | 2023-05-15 08:15 | EDT | 0.907 |  | 15.676 |  | 9.38 |  | 110.3 |  | 40188.3 |  | 25.72 |  | 8.06 |  | 3.26 | i | 12.98 | i | 5.74 | c,i
61-0203 | 2023-05-15 08:30 | EDT | 0.903 |  | 15.636 |  | 9.31 |  | 109.3 |  | 39912.5 |  | 25.52 |  | 8.04 |  | 3.03 | i | 12.07 | i | 5.94 | c,i
61-0203 | 2023-05-15 08:45 | EDT | 0.904 |  | 15.581 |  | 9.39 |  | 109.8 |  | 39281.9 |  | 25.07 |  | 8.04 |  | 4.68 | i | 18.62 | i | 6.36 | c,i
61-0203 | 2023-05-15 09:00 | EDT | 0.903 |  | 15.526 |  | 9.19 |  | 107.7 |  | 39818.4 |  | 25.45 |  | 8.03 |  | 3.46 | i | 13.78 | i | 6.19 | c,i
61-0203 | 2023-05-15 09:15 | EDT | 0.902 |  | 14.999 |  | 8.41 |  | 97.7 |  | 40464.3 |  | 25.9 |  | 7.93 |  | 1.98 | i | 7.85 | i | 3.95 | c,i
61-0203 | 2023-05-15 09:30 | EDT | 0.898 |  | 15.142 |  | 8.4 |  | 97.7 |  | 39961.6 |  | 25.55 |  | 7.93 |  | 2.2 | i | 8.75 | i | 3.78 | c,i
61-0203 | 2023-05-15 09:45 | EDT | 0.897 |  | 15.076 |  | 8.48 |  | 98.6 |  | 40256 |  | 25.76 |  | 7.94 |  | 2.21 | i | 8.79 | i | 4.15 | c,i
61-0203 | 2023-05-15 10:00 | EDT | 0.896 |  | 15.226 |  | 8.51 |  | 99.1 |  | 39883.2 |  | 25.49 |  | 7.93 |  | 2.16 | i | 8.59 | i | 4.03 | c,i
61-0203 | 2023-05-15 10:15 | EDT | 0.892 |  | 14.872 |  | 8.35 |  | 97.1 |  | 41161.1 |  | 26.39 |  | 7.93 |  | 2.16 | i | 8.58 | i | 4.26 | c,i
61-0203 | 2023-05-15 10:30 | EDT | 0.891 |  | 14.952 |  | 8.42 |  | 98 |  | 41094.4 |  | 26.35 |  | 7.94 |  | 1.57 | i | 6.23 | i | 4.09 | c,i
61-0203 | 2023-05-15 10:45 | EDT | 0.891 |  | 14.919 |  | 8.42 |  | 98.1 |  | 41255 |  | 26.46 |  | 7.94 |  | 2.33 | i | 9.27 | i | 4.23 | c,i
61-0203 | 2023-05-15 11:00 | EDT | 0.889 |  | 15.295 |  | 8.71 |  | 102 |  | 40635.6 |  | 26.03 |  | 7.97 |  | 4.56 | i | 18.15 | i | 6.05 | c,i
61-0203 | 2023-05-15 11:15 | EDT | 0.89 |  | 15.405 |  | 8.74 |  | 102.2 |  | 40082 |  | 25.64 |  | 7.97 |  | 2.81 | i | 11.17 | i | 5.13 | c,i
61-0203 | 2023-05-15 11:30 | EDT | 0.885 |  | 15.353 |  | 8.88 |  | 104 |  | 40544.8 |  | 25.96 |  | 7.98 |  | 3.29 | i | 13.09 | i | 6.39 | c,i
61-0203 | 2023-05-15 11:45 | EDT | 0.882 |  | 15.418 |  | 8.81 |  | 103 |  | 39999.6 |  | 25.58 |  | 7.97 |  | 3.71 | i | 14.78 | i | 6.46 | c,i
61-0203 | 2023-05-15 12:00 | EDT | 0.883 |  | 15.242 |  | 8.54 |  | 99.6 |  | 40019.1 |  | 25.59 |  | 7.95 |  | 2.44 | i | 9.7 | i | 4.56 | c,i
61-0203 | 2023-05-15 12:15 | EDT | 0.881 |  | 15.328 |  | 8.55 |  | 99.8 |  | 39766.6 |  | 25.41 |  | 7.95 |  | 3.16 | i | 12.55 | i | 4.67 | c,i
61-0203 | 2023-05-15 12:30 | EDT | 0.866 |  | 15.656 |  | 8.67 |  | 101.6 |  | 39154.2 |  | 24.99 |  | 7.96 |  | 3.97 | i | 15.81 | i | 5.04 | c,i
61-0203 | 2023-05-15 12:45 | EDT | 0.87 |  | 15.239 |  | 8.47 |  | 98.6 |  | 39890.9 |  | 25.5 |  | 7.94 |  | 2.54 | i | 10.08 | i | 5.01 | c,i
61-0203 | 2023-05-15 13:00 | EDT | 0.868 |  | 15.248 |  | 8.58 |  | 99.9 |  | 39852.8 |  | 25.47 |  | 7.95 |  | 2.09 | i | 8.31 | i | 5.84 | c,i
61-0203 | 2023-05-15 13:15 | EDT | 0.865 |  | 15.389 |  | 9.41 |  | 110.2 |  | 40467.3 |  | 25.91 |  | 8.05 |  | 3.22 | i | 12.82 | i | 8.32 | c,i
61-0203 | 2023-05-15 13:30 | EDT | 0.864 |  | 16.045 |  | 11.65 |  | 138.4 |  | 40641.3 |  | 26.04 |  | 8.25 |  | 8.12 | i | 32.34 | i | 14.8 | c,i
61-0203 | 2023-05-15 13:45 | EDT | 0.86 |  | 16.002 |  | 11.49 |  | 136.6 |  | 40960.6 |  | 26.27 |  | 8.23 |  | 7.06 | i | 28.12 | i | 13.09 | c,i
61-0203 | 2023-05-15 14:00 | EDT | 0.858 |  | 16.287 |  | 11.27 |  | 134.6 |  | 40593.4 |  | 26.01 |  | 8.22 |  | 6.97 | i | 27.75 | i | 14.98 | c,i
61-0203 | 2023-05-15 14:15 | EDT | 0.857 |  | 16.187 |  | 11.36 |  | 135.3 |  | 40561.8 |  | 25.99 |  | 8.23 |  | 5.66 | i | 22.55 | i | 12.52 | c,i
61-0203 | 2023-05-15 14:30 | EDT | 0.855 |  | 16.429 |  | 9.95 |  | 118.7 |  | 39922.9 |  | 25.54 |  | 8.1 |  | 3.3 | i | 13.14 | i | 6.38 | c,i
61-0203 | 2023-05-15 14:45 | EDT | 0.855 |  | 16.325 |  | 9.97 |  | 118.8 |  | 40050.6 |  | 25.62 |  | 8.11 |  | 3.3 | i | 13.11 | i | 7.4 | c,i
61-0203 | 2023-05-15 15:00 | EDT | 0.855 |  | 16.387 |  | 10.35 |  | 123.6 |  | 40128.6 |  | 25.68 |  | 8.15 |  | 3.04 | i | 12.08 | i | 5.92 | c,i
61-0203 | 2023-05-15 15:15 | EDT | 0.844 |  | 16.406 |  | 10.48 |  | 125.2 |  | 40256.2 |  | 25.77 |  | 8.16 |  | 6.18 | i | 24.62 | i | 11.8 | c,i
61-0203 | 2023-05-15 15:30 | EDT | 0.847 |  | 16.369 |  | 10.13 |  | 120.9 |  | 40219.2 |  | 25.74 |  | 8.12 |  | 5.2 | i | 20.7 | i | 8.76 | c,i
61-0203 | 2023-05-15 15:45 | EDT | 0.844 |  | 16.436 |  | 10.13 |  | 121.1 |  | 40187.6 |  | 25.72 |  | 8.12 |  | 4.21 | i | 16.76 | i | 8.25 | c,i
61-0203 | 2023-05-15 16:00 | EDT | 0.838 |  | 16.291 |  | 9.89 |  | 117.9 |  | 40349.2 |  | 25.84 |  | 8.1 |  | 4.59 | i | 18.26 | i | 8.91 | c,i
61-0203 | 2023-05-15 16:15 | EDT | 0.833 |  | 16.257 |  | 10.19 |  | 121.5 |  | 40556.5 |  | 25.98 |  | 8.14 |  | 4.76 | i | 18.97 | i | 10.06 | c,i
61-0203 | 2023-05-15 16:30 | EDT | 0.834 |  | 16.984 |  | 11.2 |  | 135.5 |  | 40496.8 |  | 25.95 |  | 8.27 |  | 4.24 | i | 16.89 | i | 9.33 | c,i
61-0203 | 2023-05-15 16:45 | EDT | 0.837 |  | 16.863 |  | 11.42 |  | 137.8 |  | 40468.9 |  | 25.93 |  | 8.28 |  | 6.21 | i | 24.72 | i | 9.45 | c,i
61-0203 | 2023-05-15 17:00 | EDT | 0.839 |  | 16.774 |  | 11.48 |  | 138.2 |  | 40398.6 |  | 25.87 |  | 8.28 |  | 6.22 | i | 24.75 | i | 13.09 | c,i
61-0203 | 2023-05-15 17:15 | EDT | 0.831 |  | 16.918 |  | 11.41 |  | 137.7 |  | 40393.9 |  | 25.87 |  | 8.28 |  | 4.94 | i | 19.65 | i | 10.84 | c,i
61-0203 | 2023-05-15 17:30 | EDT | 0.826 |  | 17.006 |  | 11.43 |  | 138.2 |  | 40294.3 |  | 25.8 |  | 8.29 |  | 4.96 | i | 19.76 | i | 9.67 | c,i
61-0203 | 2023-05-15 17:45 | EDT | 0.811 |  | 17.006 |  | 11.5 |  | 139.1 |  | 40305.3 |  | 25.81 |  | 8.29 |  | 5.51 | i | 21.94 | i | 11.87 | c,i
61-0203 | 2023-05-15 18:00 | EDT | 0.822 |  | 17.014 |  | 11.56 |  | 139.9 |  | 40337.4 |  | 25.83 |  | 8.3 |  | 5.2 | i | 20.7 | i | 10.29 | c,i
61-0203 | 2023-05-15 18:15 | EDT | 0.825 |  | 17.019 |  | 11.61 |  | 140.5 |  | 40406.8 |  | 25.88 |  | 8.31 |  | 4.92 | i | 19.57 | i | 11.09 | c,i
61-0203 | 2023-05-15 18:30 | EDT | 0.823 |  | 17.024 |  | 11.33 |  | 137.1 |  | 40514.3 |  | 25.96 |  | 8.29 |  | 5.57 | i | 22.17 | i | 9.96 | c,i
61-0203 | 2023-05-15 18:45 | EDT | 0.811 |  | 16.903 |  | 11.24 |  | 135.8 |  | 40567.4 |  | 26 |  | 8.28 |  | 8.34 | i | 33.23 | i | 10.9 | c,i
61-0203 | 2023-05-15 19:00 | EDT | 0.82 |  | 16.931 |  | 11.08 |  | 133.9 |  | 40617.7 |  | 26.03 |  | 8.27 |  | 7.07 | i | 28.17 | i | 9.99 | c,i
61-0203 | 2023-05-15 19:15 | EDT | 0.822 |  | 16.863 |  | 11.21 |  | 135.4 |  | 40553.8 |  | 25.99 |  | 8.28 |  | 6.83 | i | 27.18 | i | 9.35 | c,i
61-0203 | 2023-05-15 19:30 | EDT | 0.823 |  | 16.858 |  | 11.24 |  | 135.6 |  | 40502.7 |  | 25.95 |  | 8.28 |  | 6.57 | i | 26.16 | i | 10.02 | c,i
61-0203 | 2023-05-15 19:45 | EDT | 0.818 |  | 16.832 |  | 11.21 |  | 135.2 |  | 40460.8 |  | 25.92 |  | 8.28 |  | 5.44 | i | 21.65 | i | 10.26 | c,i
61-0203 | 2023-05-15 20:00 | EDT | 0.815 |  | 16.831 |  | 11.15 |  | 134.5 |  | 40465.6 |  | 25.92 |  | 8.27 |  | 6.05 | i | 24.11 | i | 9.45 | c,i
61-0203 | 2023-05-15 20:15 | EDT | 0.815 |  | 16.903 |  | 11.16 |  | 134.8 |  | 40481.9 |  | 25.93 |  | 8.28 |  | 4.39 | i | 17.48 | i | 10.37 | c,i
61-0203 | 2023-05-15 20:30 | EDT | 0.816 |  | 16.896 |  | 11.1 |  | 134 |  | 40506.5 |  | 25.95 |  | 8.28 |  | 5.81 | i | 23.13 | i | 10.45 | c,i
61-0203 | 2023-05-15 20:45 | EDT | 0.798 |  | 16.84 |  | 11.03 |  | 133.1 |  | 40510.5 |  | 25.95 |  | 8.27 |  | 4.91 | i | 19.55 | i | 10.4 | c,i
61-0203 | 2023-05-15 21:00 | EDT | 0.809 |  | 16.835 |  | 11.01 |  | 132.9 |  | 40538.3 |  | 25.97 |  | 8.27 |  | 5.29 | i | 21.06 | i | 10.39 | c,i
61-0203 | 2023-05-15 21:15 | EDT | 0.795 |  | 16.74 |  | 10.88 |  | 131.1 |  | 40546.9 |  | 25.98 |  | 8.26 |  | 4.7 | i | 18.71 | i | 9.41 | c,i
61-0203 | 2023-05-15 21:30 | EDT | 0.796 |  | 16.698 |  | 10.79 |  | 129.8 |  | 40567 |  | 25.99 |  | 8.26 |  | 4.74 | i | 18.85 | i | 9.58 | c,i
61-0203 | 2023-05-15 21:45 | EDT | 0.802 |  | 16.545 |  | 10.6 |  | 127.2 |  | 40568.8 |  | 25.99 |  | 8.23 |  | 5.79 | i | 23.03 | i | 10.61 | c,i
61-0203 | 2023-05-15 22:00 | EDT | 0.805 |  | 16.336 |  | 10.34 |  | 123.6 |  | 40603.6 |  | 26.02 |  | 8.2 |  | 6.67 | i | 26.56 | i | 9.29 | c,i
61-0203 | 2023-05-15 22:15 | EDT | 0.8 |  | 16.135 |  | 10.09 |  | 120.1 |  | 40690.7 |  | 26.08 |  | 8.16 |  | 5.21 | i | 20.75 | i | 10.35 | c,i
61-0203 | 2023-05-15 22:30 | EDT | 0.809 |  | 16.084 |  | 10.06 |  | 119.6 |  | 40759.1 |  | 26.12 |  | 8.15 |  | 9.38 | i | 37.35 | i | 15.29 | c,i
61-0203 | 2023-05-15 22:45 | EDT | 0.798 |  | 16.04 |  | 10.02 |  | 119.2 |  | 40790.9 |  | 26.15 |  | 8.15 |  | 6.44 | i | 25.66 | i | 11.97 | c,i
61-0203 | 2023-05-15 23:00 | EDT | 0.805 |  | 16.045 |  | 10.04 |  | 119.4 |  | 40776.1 |  | 26.14 |  | 8.16 |  | 6.44 | i | 25.66 | i | 11.91 | c,i
61-0203 | 2023-05-15 23:15 | EDT | 0.801 |  | 16.069 |  | 10.07 |  | 119.8 |  | 40740.4 |  | 26.11 |  | 8.16 |  | 5.2 | i | 20.7 | i | 8.44 | c,i
61-0203 | 2023-05-15 23:30 | EDT | 0.798 |  | 16.06 |  | 10.05 |  | 119.6 |  | 40741.4 |  | 26.11 |  | 8.16 |  | 5.29 | i | 21.04 | i | 14.22 | c,i
61-0203 | 2023-05-15 23:45 | EDT | 0.8 |  | 16.041 |  | 10.01 |  | 119 |  | 40744.2 |  | 26.11 |  | 8.16 |  | 6.01 | i | 23.94 | i | 11.08 | c,i
61-0203 | 2023-05-16 | EDT | 0.795 |  | 16.189 |  | 10.12 |  | 120.5 |  | 40652 |  | 26.05 |  | 8.18 |  | 6.44 | i | 25.65 | i | 8.98 | c,i
61-0203 | 2023-05-16 00:15 | EDT | 0.796 |  | 16.309 |  | 10.24 |  | 122.3 |  | 40628.5 |  | 26.03 |  | 8.2 |  | 5.48 | i | 21.83 | i | 10.3 | c,i
61-0203 | 2023-05-16 00:30 | EDT | 0.798 |  | 16.403 |  | 10.36 |  | 124 |  | 40607.5 |  | 26.02 |  | 8.22 |  | 5.16 | i | 20.53 | i | 9.14 | c,i
61-0203 | 2023-05-16 00:45 | EDT | 0.796 |  | 16.423 |  | 10.39 |  | 124.3 |  | 40601 |  | 26.02 |  | 8.23 |  | 4.34 | i | 17.29 | i | 8.61 | c,i
61-0203 | 2023-05-16 01:00 | EDT | 0.793 |  | 16.432 |  | 10.39 |  | 124.4 |  | 40607.7 |  | 26.02 |  | 8.23 |  | 5.99 | i | 23.86 | i | 11.43 | c,i
61-0203 | 2023-05-16 01:15 | EDT | 0.792 |  | 16.46 |  | 10.4 |  | 124.5 |  | 40616 |  | 26.03 |  | 8.24 |  | 7.88 | i | 31.37 | i | 13.52 | c,i
61-0203 | 2023-05-16 01:30 | EDT | 0.791 |  | 16.448 |  | 10.37 |  | 124.2 |  | 40630.2 |  | 26.04 |  | 8.24 |  | 6.44 | i | 25.66 | i | 14.77 | c,i
61-0203 | 2023-05-16 01:45 | EDT | 0.789 |  | 16.449 |  | 10.36 |  | 124.1 |  | 40656.3 |  | 26.06 |  | 8.25 |  | 6.85 | i | 27.29 | i | 11.76 | c,i
61-0203 | 2023-05-16 02:00 | EDT | 0.791 |  | 16.414 |  | 10.3 |  | 123.3 |  | 40653.9 |  | 26.05 |  | 8.24 |  | 4.99 | i | 19.88 | i | 8.99 | c,i
61-0203 | 2023-05-16 02:15 | EDT | 0.787 |  | 16.361 |  | 10.23 |  | 122.4 |  | 40681.6 |  | 26.07 |  | 8.24 |  | 5.29 | i | 21.07 | i | 7.87 | c,i
61-0203 | 2023-05-16 02:30 | EDT | 0.788 |  | 16.224 |  | 10.05 |  | 120 |  | 41023.7 |  | 26.31 |  | 8.21 |  | 5.84 | i | 23.27 | i | 10.33 | c,i
61-0203 | 2023-05-16 02:45 | EDT | 0.784 |  | 16.082 |  | 9.86 |  | 117.5 |  | 41324.2 |  | 26.53 |  | 8.19 |  | 5.48 | i | 21.81 | i | 10.26 | c,i
61-0203 | 2023-05-16 03:00 | EDT | 0.784 |  | 16.202 |  | 9.99 |  | 119.4 |  | 41290.5 |  | 26.5 |  | 8.23 |  | 5.33 | i | 21.22 | i | 10.15 | c,i
61-0203 | 2023-05-16 03:15 | EDT | 0.783 |  | 16.257 |  | 10.04 |  | 120.1 |  | 41269.9 |  | 26.49 |  | 8.24 |  | 6 | i | 23.88 | i | 10.44 | c,i
61-0203 | 2023-05-16 03:30 | EDT | 0.783 |  | 16.284 |  | 10.06 |  | 120.4 |  | 41250.1 |  | 26.48 |  | 8.24 |  | 6.25 | i | 24.9 | i | 11.06 | c,i
61-0203 | 2023-05-16 03:45 | EDT | 0.78 |  | 16.28 |  | 10.06 |  | 120.3 |  | 41226.5 |  | 26.46 |  | 8.24 |  | 3.55 | i | 14.14 | i | 7.62 | c,i
61-0203 | 2023-05-16 04:00 | EDT | 0.78 |  | 16.286 |  | 10.06 |  | 120.4 |  | 41230.6 |  | 26.46 |  | 8.24 |  | 6.16 | i | 24.52 | i | 10.34 | c,i
61-0203 | 2023-05-16 04:15 | EDT | 0.781 |  | 16.222 |  | 10 |  | 119.6 |  | 41210 |  | 26.45 |  | 8.23 |  | 6.87 | i | 27.36 | i | 15.51 | c,i
61-0203 | 2023-05-16 04:30 | EDT | 0.779 |  | 16.09 |  | 9.97 |  | 118.9 |  | 41263.3 |  | 26.48 |  | 8.23 |  | 5.36 | i | 21.36 | i | 10.98 | c,i
61-0203 | 2023-05-16 04:45 | EDT | 0.783 |  | 15.955 |  | 9.88 |  | 117.5 |  | 41395.9 |  | 26.58 |  | 8.22 |  | 5.47 | i | 21.8 | i | 9.8 | c,i
61-0203 | 2023-05-16 05:00 | EDT | 0.783 |  | 15.976 |  | 9.87 |  | 117.5 |  | 41499.6 |  | 26.65 |  | 8.21 |  | 4.07 | i | 16.19 | i | 9.58 | c,i
61-0203 | 2023-05-16 05:15 | EDT | 0.78 |  | 15.992 |  | 9.88 |  | 117.7 |  | 41512.7 |  | 26.66 |  | 8.21 |  | 4.99 | i | 19.86 | i | 8.55 | c,i
61-0203 | 2023-05-16 05:30 | EDT | 0.781 |  | 15.731 |  | 9.55 |  | 113 |  | 41197.1 |  | 26.43 |  | 8.14 |  | 5.04 | i | 20.05 | i | 12.07 | c,i
61-0203 | 2023-05-16 05:45 | EDT | 0.776 |  | 15.751 |  | 9.56 |  | 113.2 |  | 41211.1 |  | 26.44 |  | 8.14 |  | 6.61 | i | 26.32 | i | 8.21 | c,i
61-0203 | 2023-05-16 06:00 | EDT | 0.784 |  | 15.755 |  | 9.56 |  | 113.2 |  | 41206.3 |  | 26.44 |  | 8.14 |  | 7.56 | i | 30.11 | i | 7.93 | c,i
61-0203 | 2023-05-16 06:15 | EDT | 0.783 |  | 15.772 |  | 9.57 |  | 113.4 |  | 41248.9 |  | 26.47 |  | 8.14 |  | 4.69 | i | 18.67 | i | 8.22 | c,i
61-0203 | 2023-05-16 06:30 | EDT | 0.782 |  | 15.771 |  | 9.58 |  | 113.5 |  | 41279.7 |  | 26.49 |  | 8.15 |  | 4.14 | i | 16.47 | i | 8.77 | c,i
61-0203 | 2023-05-16 06:45 | EDT | 0.781 |  | 15.741 |  | 9.59 |  | 113.6 |  | 41230.5 |  | 26.46 |  | 8.14 |  | 5.32 | i | 21.19 | i | 9.23 | c,i
61-0203 | 2023-05-16 07:00 | EDT | 0.778 |  | 15.749 |  | 9.65 |  | 114.2 |  | 41198.6 |  | 26.43 |  | 8.15 |  | 5.89 | i | 23.44 | i | 10.7 | c,i
61-0203 | 2023-05-16 07:15 | EDT | 0.778 |  | 15.792 |  | 9.7 |  | 114.8 |  | 40977 |  | 26.28 |  | 8.14 |  | 5.41 | i | 21.53 | i | 9.18 | c,i
61-0203 | 2023-05-16 07:30 | EDT | 0.776 |  | 15.836 |  | 9.75 |  | 115.6 |  | 41053.8 |  | 26.33 |  | 8.15 |  | 4.89 | i | 19.48 | i | 9.55 | c,i
61-0203 | 2023-05-16 07:45 | EDT | 0.774 |  | 15.854 |  | 9.81 |  | 116.3 |  | 41092.2 |  | 26.36 |  | 8.16 |  | 4.79 | i | 19.07 | i | 10.99 | c,i
61-0203 | 2023-05-16 08:00 | EDT | 0.772 |  | 15.902 |  | 9.86 |  | 116.9 |  | 40943.7 |  | 26.25 |  | 8.15 |  | 4.82 | i | 19.2 | i | 11.32 | c,i
61-0203 | 2023-05-16 08:15 | EDT | 0.768 |  | 15.892 |  | 9.91 |  | 117.5 |  | 41067.7 |  | 26.34 |  | 8.17 |  | 4.24 | i | 16.88 | i | 10.43 | c,i
61-0203 | 2023-05-16 08:30 | EDT | 0.763 |  | 16.057 |  | 9.6 |  | 114.3 |  | 41104.5 |  | 26.37 |  | 8.17 |  | 2.93 | i | 11.66 | i | 7.01 | c,i
61-0203 | 2023-05-16 08:45 | EDT | 0.76 |  | 16.102 |  | 9.45 |  | 112.6 |  | 40994.2 |  | 26.29 |  | 8.15 |  | 3.54 | i | 14.07 | i | 7.03 | c,i
61-0203 | 2023-05-16 09:00 | EDT | 0.761 |  | 16.192 |  | 10.04 |  | 119.9 |  | 41058.3 |  | 26.34 |  | 8.23 |  | 3.08 | i | 12.27 | i | 6.35 | c,i
61-0203 | 2023-05-16 09:15 | EDT | 0.757 |  | 16.216 |  | 10 |  | 119.5 |  | 41162.2 |  | 26.41 |  | 8.23 |  | 3.66 | i | 14.58 | i | 8.59 | c,i
61-0203 | 2023-05-16 09:30 | EDT | 0.749 |  | 16.181 |  | 9.77 |  | 116.6 |  | 41143.1 |  | 26.4 |  | 8.19 |  | 3.39 | i | 13.48 | i | 6.86 | c,i
61-0203 | 2023-05-16 09:45 | EDT | 0.748 |  | 16.1 |  | 9.69 |  | 115.5 |  | 41104.9 |  | 26.37 |  | 8.17 |  | 3.53 | i | 14.06 | i | 5.59 | c,i
61-0203 | 2023-05-16 10:00 | EDT | 0.744 |  | 16.112 |  | 9.7 |  | 115.7 |  | 41143.9 |  | 26.4 |  | 8.18 |  | 3.65 | i | 14.51 | i | 6.63 | c,i
61-0203 | 2023-05-16 10:15 | EDT | 0.745 |  | 16.119 |  | 9.71 |  | 115.8 |  | 41154.9 |  | 26.41 |  | 8.18 |  | 3.33 | i | 13.23 | i | 6.17 | c,i
61-0203 | 2023-05-16 10:30 | EDT | 0.743 |  | 16.082 |  | 9.73 |  | 116 |  | 41139.3 |  | 26.39 |  | 8.17 |  | 4.32 | i | 17.18 | i | 9.96 | c,i
61-0203 | 2023-05-16 10:45 | EDT | 0.745 |  | 16.059 |  | 9.73 |  | 115.9 |  | 41129.8 |  | 26.39 |  | 8.17 |  | 3.51 | i | 13.96 | i | 8.3 | c,i
61-0203 | 2023-05-16 11:00 | EDT | 0.737 |  | 16.071 |  | 9.73 |  | 115.9 |  | 41140.9 |  | 26.4 |  | 8.16 |  | 3.44 | i | 13.7 | i | 7.11 | c,i
61-0203 | 2023-05-16 11:15 | EDT | 0.734 |  | 16.155 |  | 9.78 |  | 116.8 |  | 41138.3 |  | 26.39 |  | 8.17 |  | 3.54 | i | 14.08 | i | 7 | c,i
61-0203 | 2023-05-16 11:30 | EDT | 0.725 |  | 16.27 |  | 9.88 |  | 118.1 |  | 41138.4 |  | 26.4 |  | 8.19 |  | 3.61 | i | 14.38 | i | 7.37 | c,i
61-0203 | 2023-05-16 11:45 | EDT | 0.731 |  | 16.402 |  | 9.97 |  | 119.5 |  | 41142.5 |  | 26.4 |  | 8.2 |  | 3.6 | i | 14.33 | i | 6.29 | c,i
61-0203 | 2023-05-16 12:00 | EDT | 0.732 |  | 16.443 |  | 10.04 |  | 120.5 |  | 41145 |  | 26.4 |  | 8.21 |  | 3.28 | i | 13.04 | i | 6.8 | c,i
61-0203 | 2023-05-16 12:15 | EDT | 0.725 |  | 16.565 |  | 10.07 |  | 121.2 |  | 41125.8 |  | 26.39 |  | 8.21 |  | 3.49 | i | 13.89 | i | 6.5 | c,i
61-0203 | 2023-05-16 12:30 | EDT | 0.721 |  | 16.698 |  | 10.16 |  | 122.6 |  | 41125.2 |  | 26.39 |  | 8.22 |  | 3.41 | i | 13.56 | i | 5.67 | c,i
61-0203 | 2023-05-16 12:45 | EDT | 0.716 |  | 16.682 |  | 10.34 |  | 124.7 |  | 41116.4 |  | 26.38 |  | 8.24 |  | 2.51 | i | 9.99 | i | 6.09 | c,i
61-0203 | 2023-05-16 13:00 | EDT | 0.71 |  | 16.675 |  | 10.36 |  | 124.9 |  | 41113.9 |  | 26.38 |  | 8.25 |  | 3.25 | i | 12.91 | i | 6.13 | c,i
61-0203 | 2023-05-16 13:15 | EDT | 0.711 |  | 16.738 |  | 10.39 |  | 125.5 |  | 41147.8 |  | 26.41 |  | 8.25 |  | 3.11 | i | 12.36 | i | 5.66 | c,i
61-0203 | 2023-05-16 13:30 | EDT | 0.702 |  | 16.753 |  | 10.75 |  | 129.8 |  | 41159.6 |  | 26.41 |  | 8.27 |  | 3.82 | i | 15.19 | i | 7.18 | c,i
61-0203 | 2023-05-16 13:45 | EDT | 0.69 |  | 17.028 |  | 10.89 |  | 132.2 |  | 41231 |  | 26.47 |  | 8.29 |  | 3.34 | i | 13.3 | i | 6.61 | c,i
61-0203 | 2023-05-16 14:00 | EDT | 0.677 |  | 16.983 |  | 10.76 |  | 130.6 |  | 41203.5 |  | 26.45 |  | 8.29 |  | 3.52 | i | 14.02 | i | 5.83 | c,i
61-0203 | 2023-05-16 14:15 | EDT | 0.679 |  | 16.976 |  | 10.84 |  | 131.5 |  | 41188.1 |  | 26.44 |  | 8.3 |  | 3.09 | i | 12.28 | i | 5.68 | c,i
61-0203 | 2023-05-16 14:30 | EDT | 0.686 |  | 17.036 |  | 10.93 |  | 132.8 |  | 41192.1 |  | 26.44 |  | 8.31 |  | 3.79 | i | 15.07 | i | 5.2 | c,i
61-0203 | 2023-05-16 14:45 | EDT | 0.683 |  | 16.958 |  | 10.91 |  | 132.3 |  | 41210.8 |  | 26.45 |  | 8.3 |  | 4.04 | i | 16.06 | i | 8.13 | c,i
61-0203 | 2023-05-16 15:00 | EDT | 0.669 |  | 16.88 |  | 10.97 |  | 132.9 |  | 41330 |  | 26.54 |  | 8.3 |  | 4.21 | i | 16.74 | i | 8.41 | c,i
61-0203 | 2023-05-16 15:15 | EDT | 0.67 |  | 16.818 |  | 11.07 |  | 133.9 |  | 41377.5 |  | 26.57 |  | 8.3 |  | 3.83 | i | 15.22 | i | 7.55 | c,i
61-0203 | 2023-05-16 15:30 | EDT | 0.677 |  | 16.78 |  | 11.08 |  | 134 |  | 41378 |  | 26.57 |  | 8.3 |  | 5.93 | i | 23.61 | i | 9.19 | c,i
61-0203 | 2023-05-16 15:45 | EDT | 0.678 |  | 16.76 |  | 11.1 |  | 134.2 |  | 41396.1 |  | 26.58 |  | 8.31 |  | 5.66 | i | 22.55 | i | 10.02 | c,i
61-0203 | 2023-05-16 16:00 | EDT | 0.655 |  | 16.724 |  | 11.08 |  | 133.9 |  | 41402.4 |  | 26.59 |  | 8.3 |  | 5.4 | i | 21.5 | i | 11.16 | c,i
61-0203 | 2023-05-16 16:15 | EDT | 0.664 |  | 16.705 |  | 11.08 |  | 133.8 |  | 41410.7 |  | 26.59 |  | 8.3 |  | 5.81 | i | 23.14 | i | 7.38 | c,i
61-0203 | 2023-05-16 16:30 | EDT | 0.657 |  | 16.668 |  | 11.03 |  | 133.1 |  | 41397.7 |  | 26.58 |  | 8.3 |  | 7.02 | i | 27.96 | i | 13.52 | c,i
61-0203 | 2023-05-16 16:45 | EDT | 0.653 |  | 16.658 |  | 10.88 |  | 131.3 |  | 41392.6 |  | 26.58 |  | 8.29 |  | 6.22 | i | 24.78 | i | 12.09 | c,i
61-0203 | 2023-05-16 17:00 | EDT | 0.656 |  | 16.657 |  | 10.74 |  | 129.6 |  | 41408.2 |  | 26.59 |  | 8.28 |  | 5.42 | i | 21.56 | i | 9.31 | c,i
61-0203 | 2023-05-16 17:15 | EDT | 0.635 |  | 16.646 |  | 10.56 |  | 127.4 |  | 41428.4 |  | 26.61 |  | 8.27 |  | 6.74 | i | 26.84 | i | 11.5 | c,i
61-0203 | 2023-05-16 17:30 | EDT | 0.649 |  | 16.624 |  | 10.48 |  | 126.4 |  | 41455.7 |  | 26.62 |  | 8.27 |  | 6.82 | i | 27.17 | i | 11.46 | c,i
61-0203 | 2023-05-16 17:45 | EDT | 0.672 |  | 16.6 |  | 10.32 |  | 124.4 |  | 41472.6 |  | 26.64 |  | 8.25 |  | 5.52 | i | 22 | i | 10.89 | c,i
61-0203 | 2023-05-16 18:00 | EDT | 0.68 |  | 16.589 |  | 10.35 |  | 124.7 |  | 41479.5 |  | 26.64 |  | 8.25 |  | 5.72 | i | 22.76 | i | 11.2 | c,i
61-0203 | 2023-05-16 18:15 | EDT | 0.681 |  | 16.565 |  | 10.28 |  | 123.9 |  | 41487 |  | 26.65 |  | 8.25 |  | 6.1 | i | 24.28 | i | 11.31 | c,i
61-0203 | 2023-05-16 18:30 | EDT | 0.674 |  | 16.538 |  | 10.21 |  | 122.9 |  | 41487.9 |  | 26.65 |  | 8.24 |  | 4.9 | i | 19.51 | i | 10.94 | c,i
61-0203 | 2023-05-16 18:45 | EDT | 0.644 |  | 16.528 |  | 10.21 |  | 122.9 |  | 41497.1 |  | 26.65 |  | 8.24 |  | 6.61 | i | 26.34 | i | 9.64 | c,i
61-0203 | 2023-05-16 19:00 | EDT | 0.667 |  | 16.542 |  | 10.3 |  | 124 |  | 41505.1 |  | 26.66 |  | 8.25 |  | 5.86 | i | 23.32 | i | 14.68 | c,i
61-0203 | 2023-05-16 19:15 | EDT | 0.672 |  | 16.546 |  | 10.33 |  | 124.4 |  | 41505 |  | 26.66 |  | 8.25 |  | 6.85 | i | 27.29 | i | 12.36 | c,i
61-0203 | 2023-05-16 19:30 | EDT | 0.675 |  | 16.542 |  | 10.26 |  | 123.5 |  | 41497.1 |  | 26.65 |  | 8.25 |  | 5.82 | i | 23.16 | i | 12.71 | c,i
61-0203 | 2023-05-16 19:45 | EDT | 0.662 |  | 16.57 |  | 10.35 |  | 124.7 |  | 41485.7 |  | 26.65 |  | 8.26 |  | 9.24 | i | 36.82 | i | 12.08 | c,i
61-0203 | 2023-05-16 20:00 | EDT | 0.677 |  | 16.581 |  | 10.35 |  | 124.7 |  | 41472.3 |  | 26.64 |  | 8.26 |  | 7.05 | i | 28.06 | i | 14.47 | c,i
61-0203 | 2023-05-16 20:15 | EDT | 0.654 |  | 16.6 |  | 10.44 |  | 125.9 |  | 41459.5 |  | 26.63 |  | 8.27 |  | 6.77 | i | 26.96 | i | 9.75 | c,i
61-0203 | 2023-05-16 20:30 | EDT | 0.677 |  | 16.616 |  | 10.53 |  | 127 |  | 41442.9 |  | 26.62 |  | 8.28 |  | 6.97 | i | 27.74 | i | 13.17 | c,i
61-0203 | 2023-05-16 20:45 | EDT | 0.664 |  | 16.552 |  | 10.34 |  | 124.5 |  | 41438.1 |  | 26.61 |  | 8.27 |  | 6.11 | i | 24.34 | i | 14.83 | c,i
61-0203 | 2023-05-16 21:00 | EDT | 0.66 |  | 16.472 |  | 10.29 |  | 123.7 |  | 41461.5 |  | 26.63 |  | 8.22 |  | 8.23 | i | 32.76 | i | 17.61 | c,i
61-0203 | 2023-05-16 21:15 | EDT | 0.662 |  | 16.413 |  | 10.09 |  | 121.1 |  | 41467.1 |  | 26.63 |  | 8.21 |  | 6.99 | i | 27.83 | i | 13.96 | c,i
61-0203 | 2023-05-16 21:30 | EDT | 0.659 |  | 16.495 |  | 10.28 |  | 123.6 |  | 41419.4 |  | 26.6 |  | 8.21 |  | 8.37 | i | 33.32 | i | 14.62 | c,i
61-0203 | 2023-05-16 21:45 | EDT | 0.66 |  | 16.493 |  | 10.22 |  | 122.9 |  | 41437 |  | 26.61 |  | 8.23 |  | 8.19 | i | 32.63 | i | 12.31 | c,i
61-0203 | 2023-05-16 22:00 | EDT | 0.664 |  | 16.548 |  | 10.36 |  | 124.8 |  | 41459.2 |  | 26.63 |  | 8.26 |  | 8.02 | i | 31.94 | i | 12.8 | c,i
61-0203 | 2023-05-16 22:15 | EDT | 0.665 |  | 16.648 |  | 10.18 |  | 122.9 |  | 41443.2 |  | 26.62 |  | 8.27 |  | 5.62 | i | 22.39 | i | 11.57 | c,i
61-0203 | 2023-05-16 22:30 | EDT | 0.659 |  | 16.631 |  | 10.15 |  | 122.4 |  | 41421.1 |  | 26.6 |  | 8.26 |  | 6.33 | i | 25.22 | i | 12.13 | c,i
61-0203 | 2023-05-16 22:45 | EDT | 0.664 |  | 16.589 |  | 9.99 |  | 120.4 |  | 41341.8 |  | 26.54 |  | 8.23 |  | 5.11 | i | 20.33 | i | 13.78 | c,i
61-0203 | 2023-05-16 23:00 | EDT | 0.666 |  | 16.515 |  | 9.9 |  | 119.1 |  | 41367.7 |  | 26.56 |  | 8.21 |  | 5.8 | i | 23.08 | i | 11.98 | c,i
61-0203 | 2023-05-16 23:15 | EDT | 0.663 |  | 16.483 |  | 9.87 |  | 118.6 |  | 41375.1 |  | 26.57 |  | 8.21 |  | 5.87 | i | 23.38 | i | 11.02 | c,i
61-0203 | 2023-05-16 23:30 | EDT | 0.662 |  | 16.45 |  | 9.8 |  | 117.8 |  | 41378.9 |  | 26.57 |  | 8.19 |  | 6.03 | i | 24.01 | i | 12.81 | c,i
61-0203 | 2023-05-16 23:45 | EDT | 0.657 |  | 16.422 |  | 9.75 |  | 117.1 |  | 41371.6 |  | 26.56 |  | 8.19 |  | 5.32 | i | 21.18 | i | 12.78 | c,i
61-0203 | 2023-05-17 | EDT | 0.662 |  | 16.417 |  | 9.74 |  | 116.9 |  | 41378 |  | 26.57 |  | 8.19 |  | 6.76 | i | 26.9 | i | 12.55 | c,i
61-0203 | 2023-05-17 00:15 | EDT | 0.659 |  | 16.423 |  | 9.74 |  | 117 |  | 41376 |  | 26.57 |  | 8.19 |  | 5.23 | i | 20.84 | i | 9.48 | c,i
61-0203 | 2023-05-17 00:30 | EDT | 0.661 |  | 16.432 |  | 9.76 |  | 117.2 |  | 41376.3 |  | 26.57 |  | 8.19 |  | 6.08 | i | 24.19 | i | 9.85 | c,i
61-0203 | 2023-05-17 00:45 | EDT | 0.66 |  | 16.5 |  | 9.87 |  | 118.7 |  | 41369.8 |  | 26.56 |  | 8.22 |  | 5.91 | i | 23.52 | i | 9.89 | c,i
61-0203 | 2023-05-17 01:00 | EDT | 0.66 |  | 16.523 |  | 9.94 |  | 119.7 |  | 41388.3 |  | 26.58 |  | 8.23 |  | 6.49 | i | 25.82 | i | 11.04 | c,i
61-0203 | 2023-05-17 01:15 | EDT | 0.658 |  | 16.545 |  | 9.98 |  | 120.1 |  | 41422.1 |  | 26.6 |  | 8.24 |  | 6.17 | i | 24.56 | i | 11.14 | c,i
61-0203 | 2023-05-17 01:30 | EDT | 0.659 |  | 16.548 |  | 10.03 |  | 120.8 |  | 41446.4 |  | 26.62 |  | 8.25 |  | 4.72 | i | 18.79 | i | 12.42 | c,i
61-0203 | 2023-05-17 01:45 | EDT | 0.66 |  | 16.518 |  | 10.04 |  | 120.9 |  | 41414.3 |  | 26.59 |  | 8.25 |  | 7.88 | i | 31.39 | i | 12.04 | c,i
61-0203 | 2023-05-17 02:00 | EDT | 0.66 |  | 16.489 |  | 10.03 |  | 120.6 |  | 41416.7 |  | 26.6 |  | 8.25 |  | 6.2 | i | 24.69 | i | 12.27 | c,i
61-0203 | 2023-05-17 02:15 | EDT | 0.663 |  | 16.471 |  | 10 |  | 120.3 |  | 41414.3 |  | 26.59 |  | 8.24 |  | 7.1 | i | 28.28 | i | 13.47 | c,i
61-0203 | 2023-05-17 02:30 | EDT | 0.663 |  | 16.455 |  | 9.98 |  | 120 |  | 41414.8 |  | 26.59 |  | 8.24 |  | 6.06 | i | 24.12 | i | 14.21 | c,i
61-0203 | 2023-05-17 02:45 | EDT | 0.666 |  | 16.435 |  | 9.95 |  | 119.5 |  | 41409.3 |  | 26.59 |  | 8.23 |  | 5.91 | i | 23.52 | i | 15.9 | c,i
61-0203 | 2023-05-17 03:00 | EDT | 0.667 |  | 16.512 |  | 9.92 |  | 119.4 |  | 41386.5 |  | 26.57 |  | 8.24 |  | 6.3 | i | 25.08 | i | 12.53 | c,i
61-0203 | 2023-05-17 03:15 | EDT | 0.674 |  | 16.564 |  | 9.89 |  | 119.1 |  | 41359 |  | 26.56 |  | 8.25 |  | 8.24 | i | 32.82 | i | 16.66 | c,i
61-0203 | 2023-05-17 03:30 | EDT | 0.673 |  | 16.606 |  | 9.77 |  | 117.7 |  | 41307.8 |  | 26.52 |  | 8.23 |  | 6.63 | i | 26.39 | i | 13.1 | c,i
61-0203 | 2023-05-17 03:45 | EDT | 0.677 |  | 16.538 |  | 9.79 |  | 117.8 |  | 41343 |  | 26.54 |  | 8.23 |  | 9.35 | i | 37.26 | i | 18.45 | c,i
61-0203 | 2023-05-17 04:00 | EDT | 0.681 |  | 16.515 |  | 9.78 |  | 117.6 |  | 41343.2 |  | 26.54 |  | 8.22 |  | 8.66 | i | 34.5 | i | 12.55 | c,i
61-0203 | 2023-05-17 04:15 | EDT | 0.688 |  | 16.518 |  | 9.75 |  | 117.3 |  | 41337.3 |  | 26.54 |  | 8.22 |  | 6.56 | i | 26.13 | i | 10.64 | c,i
61-0203 | 2023-05-17 04:30 | EDT | 0.69 |  | 16.499 |  | 9.75 |  | 117.3 |  | 41339.7 |  | 26.54 |  | 8.22 |  | 5.94 | i | 23.65 | i | 8.14 | c,i
61-0203 | 2023-05-17 04:45 | EDT | 0.694 |  | 16.556 |  | 9.64 |  | 116.1 |  | 41300.1 |  | 26.51 |  | 8.22 |  | 5.52 | i | 21.96 | i | 10.38 | c,i
61-0203 | 2023-05-17 05:00 | EDT | 0.694 |  | 16.557 |  | 9.5 |  | 114.3 |  | 41279 |  | 26.5 |  | 8.2 |  | 5.85 | i | 23.29 | i | 11.62 | c,i
61-0203 | 2023-05-17 05:15 | EDT | 0.697 |  | 16.524 |  | 9.66 |  | 116.2 |  | 41348.9 |  | 26.55 |  | 8.22 |  | 5.95 | i | 23.71 | i | 12.18 | c,i
61-0203 | 2023-05-17 05:30 | EDT | 0.699 |  | 16.504 |  | 9.79 |  | 117.8 |  | 41414.4 |  | 26.59 |  | 8.23 |  | 5.7 | i | 22.68 | i | 9.57 | c,i
61-0203 | 2023-05-17 05:45 | EDT | 0.707 |  | 16.517 |  | 9.83 |  | 118.3 |  | 41430.1 |  | 26.61 |  | 8.24 |  | 7.04 | i | 28.05 | i | 15.88 | c,i
61-0203 | 2023-05-17 06:00 | EDT | 0.713 |  | 16.512 |  | 9.83 |  | 118.3 |  | 41432.2 |  | 26.61 |  | 8.24 |  | 5.16 | i | 20.53 | i | 10.31 | c,i
61-0203 | 2023-05-17 06:15 | EDT | 0.715 |  | 16.504 |  | 9.81 |  | 118 |  | 41412.9 |  | 26.59 |  | 8.24 |  | 5.09 | i | 20.28 | i | 9.81 | c,i
61-0203 | 2023-05-17 06:30 | EDT | 0.723 |  | 16.501 |  | 9.82 |  | 118.1 |  | 41422.3 |  | 26.6 |  | 8.24 |  | 3.95 | i | 15.74 | i | 12.41 | c,i
61-0203 | 2023-05-17 06:45 | EDT | 0.724 |  | 16.482 |  | 9.87 |  | 118.7 |  | 41472.7 |  | 26.64 |  | 8.24 |  | 6.05 | i | 24.1 | i | 10.87 | c,i
61-0203 | 2023-05-17 07:00 | EDT | 0.727 |  | 16.443 |  | 9.87 |  | 118.6 |  | 41511.3 |  | 26.66 |  | 8.24 |  | 4.09 | i | 16.28 | i | 9.13 | c,i
61-0203 | 2023-05-17 07:15 | EDT | 0.734 |  | 16.425 |  | 9.9 |  | 118.9 |  | 41543.5 |  | 26.69 |  | 8.24 |  | 4.84 | i | 19.26 | i | 11.46 | c,i
61-0203 | 2023-05-17 07:30 | EDT | 0.739 |  | 16.4 |  | 9.9 |  | 119 |  | 41569.5 |  | 26.7 |  | 8.24 |  | 6.35 | i | 25.28 | i | 10.19 | c,i
61-0203 | 2023-05-17 07:45 | EDT | 0.734 |  | 16.35 |  | 9.88 |  | 118.7 |  | 41666.4 |  | 26.77 |  | 8.24 |  | 5.26 | i | 20.93 | i | 10.83 | c,i
61-0203 | 2023-05-17 08:00 | EDT | 0.743 |  | 16.352 |  | 9.8 |  | 117.8 |  | 41721.9 |  | 26.81 |  | 8.23 |  | 4.73 | i | 18.82 | i | 8.78 | c,i
61-0203 | 2023-05-17 08:15 | EDT | 0.739 |  | 16.334 |  | 9.62 |  | 115.5 |  | 41669.2 |  | 26.77 |  | 8.21 |  | 4.25 | i | 16.92 | i | 8.41 | c,i
61-0203 | 2023-05-17 08:30 | EDT | 0.741 |  | 16.123 |  | 9.23 |  | 110.3 |  | 41761.7 |  | 26.84 |  | 8.14 |  | 6.11 | i | 24.35 | i | 12.43 | c,i
61-0203 | 2023-05-17 08:45 | EDT | 0.744 |  | 16.117 |  | 9.32 |  | 111.4 |  | 41720.2 |  | 26.81 |  | 8.15 |  | 5.39 | i | 21.45 | i | 9.07 | c,i
61-0203 | 2023-05-17 09:00 | EDT | 0.745 |  | 16.147 |  | 9.41 |  | 112.5 |  | 41685.1 |  | 26.78 |  | 8.16 |  | 3.8 | i | 15.14 | i | 6.91 | c,i
61-0203 | 2023-05-17 09:15 | EDT | 0.745 |  | 16.11 |  | 9.15 |  | 109.2 |  | 41527.6 |  | 26.67 |  | 8.12 |  | 2.35 | i | 9.36 | i | 5.49 | c,i
61-0203 | 2023-05-17 09:30 | EDT | 0.752 |  | 16.079 |  | 9.07 |  | 108.4 |  | 41705.9 |  | 26.8 |  | 8.11 |  | 2.24 | i | 8.92 | i | 5.58 | c,i
61-0203 | 2023-05-17 09:45 | EDT | 0.746 |  | 16.058 |  | 9.06 |  | 108.1 |  | 41737.1 |  | 26.82 |  | 8.11 |  | 2.68 | i | 10.68 | i | 5.18 | c,i
61-0203 | 2023-05-17 10:00 | EDT | 0.746 |  | 16.046 |  | 9.06 |  | 108.1 |  | 41691.3 |  | 26.79 |  | 8.1 |  | 2.65 | i | 10.54 | i | 5.4 | c,i
61-0203 | 2023-05-17 10:15 | EDT | 0.743 |  | 16.008 |  | 8.98 |  | 107.1 |  | 41684.7 |  | 26.78 |  | 8.09 |  | 2.3 | i | 9.13 | i | 4.73 | c,i
61-0203 | 2023-05-17 10:30 | EDT | 0.749 |  | 15.925 |  | 8.88 |  | 105.7 |  | 41611.7 |  | 26.73 |  | 8.07 |  | 3.15 | i | 12.55 | i | 7.38 | c,i
61-0203 | 2023-05-17 10:45 | EDT | 0.748 |  | 15.848 |  | 8.78 |  | 104.3 |  | 41661.8 |  | 26.76 |  | 8.05 |  | 2.91 | i | 11.59 | i | 4.9 | c,i
61-0203 | 2023-05-17 11:00 | EDT | 0.749 |  | 15.792 |  | 8.67 |  | 102.9 |  | 41537.5 |  | 26.67 |  | 8.03 |  | 3.04 | i | 12.08 | i | 5.14 | c,i
61-0203 | 2023-05-17 11:15 | EDT | 0.747 |  | 15.778 |  | 8.63 |  | 102.3 |  | 41498.8 |  | 26.65 |  | 8.02 |  | 3.74 | i | 14.89 | i | 4.75 | c,i
61-0203 | 2023-05-17 11:30 | EDT | 0.748 |  | 15.821 |  | 8.66 |  | 102.8 |  | 41376.4 |  | 26.56 |  | 8.02 |  | 2.36 | i | 9.36 | i | 4.49 | c,i
61-0203 | 2023-05-17 11:45 | EDT | 0.751 |  | 15.865 |  | 8.69 |  | 103.2 |  | 41315.6 |  | 26.52 |  | 8.02 |  | 2.34 | i | 9.3 | i | 4.74 | c,i
61-0203 | 2023-05-17 12:00 | EDT | 0.753 |  | 15.923 |  | 8.73 |  | 103.7 |  | 41227.4 |  | 26.46 |  | 8.02 |  | 2.84 | i | 11.31 | i | 5.62 | c,i
61-0203 | 2023-05-17 12:15 | EDT | 0.759 |  | 15.944 |  | 8.76 |  | 104.1 |  | 41246.2 |  | 26.47 |  | 8.03 |  | 2.84 | i | 11.28 | i | 4.88 | c,i
61-0203 | 2023-05-17 12:30 | EDT | 0.749 |  | 16.03 |  | 8.81 |  | 104.9 |  | 41278.7 |  | 26.49 |  | 8.03 |  | 1.93 | i | 7.68 | i | 5.26 | c,i
61-0203 | 2023-05-17 12:45 | EDT | 0.751 |  | 16.077 |  | 8.88 |  | 105.8 |  | 41341.7 |  | 26.54 |  | 8.04 |  | 5.31 | i | 21.13 | i | 6.05 | c,i
61-0203 | 2023-05-17 13:00 | EDT | 0.755 |  | 16.108 |  | 8.94 |  | 106.7 |  | 41395.9 |  | 26.58 |  | 8.05 |  | 3.49 | i | 13.88 | i | 6.29 | c,i
61-0203 | 2023-05-17 13:15 | EDT | 0.759 |  | 16.158 |  | 9.01 |  | 107.7 |  | 41511.4 |  | 26.66 |  | 8.06 |  | 2.59 | i | 10.3 | i | 6.33 | c,i
61-0203 | 2023-05-17 13:30 | EDT | 0.758 |  | 16.21 |  | 9.1 |  | 109 |  | 41621.7 |  | 26.74 |  | 8.07 |  | 3.29 | i | 13.08 | i | 6.4 | c,i
61-0203 | 2023-05-17 13:45 | EDT | 0.765 |  | 16.214 |  | 9.16 |  | 109.7 |  | 41675 |  | 26.78 |  | 8.08 |  | 2.24 | i | 8.91 | i | 6.67 | c,i
61-0203 | 2023-05-17 14:00 | EDT | 0.756 |  | 16.256 |  | 9.23 |  | 110.7 |  | 41737.1 |  | 26.82 |  | 8.09 |  | 2.73 | i | 10.84 | i | 4.93 | c,i
61-0203 | 2023-05-17 14:15 | EDT | 0.767 |  | 16.311 |  | 9.32 |  | 111.9 |  | 41803.5 |  | 26.87 |  | 8.1 |  | 2.66 | i | 10.58 | i | 7.11 | c,i
61-0203 | 2023-05-17 14:30 | EDT | 0.772 |  | 16.318 |  | 9.41 |  | 113 |  | 41913.5 |  | 26.95 |  | 8.12 |  | 2.26 | i | 8.97 | i | 4.33 | c,i
61-0203 | 2023-05-17 14:45 | EDT | 0.754 |  | 16.245 |  | 9.34 |  | 112.1 |  | 42128.4 |  | 27.1 |  | 8.12 |  | 2.86 | i | 11.37 | i | 5.51 | c,i
61-0203 | 2023-05-17 15:00 | EDT | 0.771 |  | 16.43 |  | 9.22 |  | 111.3 |  | 42332.4 |  | 27.25 |  | 8.12 |  | 2.33 | i | 9.24 | i | 5.66 | c,i
61-0203 | 2023-05-17 15:15 | EDT | 0.778 |  | 16.57 |  | 9.19 |  | 111.2 |  | 42424.1 |  | 27.31 |  | 8.12 |  | 2.64 | i | 10.48 | i | 5.02 | c,i
61-0203 | 2023-05-17 15:30 | EDT | 0.775 |  | 16.491 |  | 9.25 |  | 111.8 |  | 42515.2 |  | 27.38 |  | 8.13 |  | 2.48 | i | 9.86 | i | 6.06 | c,i
61-0203 | 2023-05-17 15:45 | EDT | 0.783 |  | 16.468 |  | 9.36 |  | 113 |  | 42525.2 |  | 27.39 |  | 8.14 |  | 3.32 | i | 13.2 | i | 6.93 | c,i
61-0203 | 2023-05-17 16:00 | EDT | 0.772 |  | 16.511 |  | 9.45 |  | 114.2 |  | 42497 |  | 27.37 |  | 8.15 |  | 3.88 | i | 15.46 | i | 7.59 | c,i
61-0203 | 2023-05-17 16:15 | EDT | 0.78 |  | 16.668 |  | 9.58 |  | 116.2 |  | 42431.3 |  | 27.32 |  | 8.17 |  | 3.49 | i | 13.88 | i | 6.42 | c,i
61-0203 | 2023-05-17 16:30 | EDT | 0.787 |  | 16.766 |  | 9.64 |  | 117 |  | 42338.3 |  | 27.25 |  | 8.18 |  | 2.81 | i | 11.16 | i | 7.63 | c,i
61-0203 | 2023-05-17 16:45 | EDT | 0.786 |  | 16.785 |  | 9.75 |  | 118.4 |  | 42326.7 |  | 27.25 |  | 8.2 |  | 3.67 | i | 14.59 | i | 7.71 | c,i
61-0203 | 2023-05-17 17:00 | EDT | 0.791 |  | 16.485 |  | 9.63 |  | 116.3 |  | 42413.4 |  | 27.31 |  | 8.17 |  | 3.97 | i | 15.81 | i | 7.91 | c,i
61-0203 | 2023-05-17 17:15 | EDT | 0.802 |  | 16.43 |  | 9.65 |  | 116.4 |  | 42386 |  | 27.29 |  | 8.17 |  | 4.88 | i | 19.41 | i | 7.73 | c,i
61-0203 | 2023-05-17 17:30 | EDT | 0.81 |  | 16.373 |  | 9.71 |  | 117 |  | 42401.4 |  | 27.3 |  | 8.18 |  | 5.76 | i | 22.93 | i | 8.68 | c,i
61-0203 | 2023-05-17 17:45 | EDT | 0.806 |  | 16.313 |  | 9.73 |  | 117.1 |  | 42440.3 |  | 27.32 |  | 8.18 |  | 4.64 | i | 18.46 | i | 10 | c,i
61-0203 | 2023-05-17 18:00 | EDT | 0.82 |  | 16.257 |  | 9.75 |  | 117.2 |  | 42460.6 |  | 27.34 |  | 8.18 |  | 4.38 | i | 17.44 | i | 11.49 | c,i
61-0203 | 2023-05-17 18:15 | EDT | 0.82 |  | 16.228 |  | 9.82 |  | 118.1 |  | 42541.2 |  | 27.39 |  | 8.19 |  | 5.72 | i | 22.76 | i | 11.02 | c,i
61-0203 | 2023-05-17 18:30 | EDT | 0.826 |  | 16.273 |  | 9.93 |  | 119.5 |  | 42591.1 |  | 27.43 |  | 8.21 |  | 4.84 | i | 19.27 | i | 9.98 | c,i
61-0203 | 2023-05-17 18:45 | EDT | 0.825 |  | 16.227 |  | 9.95 |  | 119.7 |  | 42659.7 |  | 27.48 |  | 8.21 |  | 4.71 | i | 18.76 | i | 11.12 | c,i
61-0203 | 2023-05-17 19:00 | EDT | 0.826 |  | 16.155 |  | 9.93 |  | 119.3 |  | 42675.4 |  | 27.49 |  | 8.21 |  | 4.81 | i | 19.16 | i | 6.99 | c,i
61-0203 | 2023-05-17 19:15 | EDT | 0.827 |  | 16.073 |  | 9.89 |  | 118.7 |  | 42734.9 |  | 27.53 |  | 8.2 |  | 3.82 | i | 15.22 | i | 9.78 | c,i
61-0203 | 2023-05-17 19:30 | EDT | 0.834 |  | 16.044 |  | 9.89 |  | 118.6 |  | 42743.3 |  | 27.54 |  | 8.2 |  | 4.73 | i | 18.84 | i | 9.92 | c,i
61-0203 | 2023-05-17 19:45 | EDT | 0.84 |  | 16.02 |  | 9.88 |  | 118.4 |  | 42746.3 |  | 27.54 |  | 8.2 |  | 5.58 | i | 22.23 | i | 11.17 | c,i
61-0203 | 2023-05-17 20:00 | EDT | 0.842 |  | 15.989 |  | 9.86 |  | 118.1 |  | 42729 |  | 27.53 |  | 8.2 |  | 5.91 | i | 23.55 | i | 9.66 | c,i
61-0203 | 2023-05-17 20:15 | EDT | 0.848 |  | 16.04 |  | 9.86 |  | 118.2 |  | 42697.3 |  | 27.5 |  | 8.21 |  | 5.59 | i | 22.25 | i | 12.7 | c,i
61-0203 | 2023-05-17 20:30 | EDT | 0.848 |  | 16.106 |  | 9.83 |  | 118 |  | 42675.7 |  | 27.49 |  | 8.2 |  | 4.56 | i | 18.17 | i | 10.55 | c,i
61-0203 | 2023-05-17 20:45 | EDT | 0.85 |  | 16.167 |  | 9.85 |  | 118.3 |  | 42637.4 |  | 27.46 |  | 8.21 |  | 8.15 | i | 32.47 | i | 10.41 | c,i
61-0203 | 2023-05-17 21:00 | EDT | 0.853 |  | 16.015 |  | 9.72 |  | 115.9 |  | 41695.4 |  | 26.79 |  | 8.17 |  | 3.97 | i | 15.79 | i | 9.18 | c,i
61-0203 | 2023-05-17 21:15 | EDT | 0.855 |  | 15.972 |  | 9.56 |  | 113.8 |  | 41333.5 |  | 26.53 |  | 8.14 |  | 7.2 | i | 28.66 | i | 8.46 | c,i
61-0203 | 2023-05-17 21:30 | EDT | 0.857 |  | 15.934 |  | 9.48 |  | 112.8 |  | 41470.7 |  | 26.63 |  | 8.13 |  | 5 | i | 19.9 | i | 9.01 | c,i
61-0203 | 2023-05-17 21:45 | EDT | 0.862 |  | 15.929 |  | 9.44 |  | 112.4 |  | 41537.9 |  | 26.68 |  | 8.12 |  | 4.89 | i | 19.47 | i | 9.7 | c,i
61-0203 | 2023-05-17 22:00 | EDT | 0.864 |  | 15.893 |  | 9.4 |  | 111.8 |  | 41603.3 |  | 26.72 |  | 8.12 |  | 4.47 | i | 17.81 | i | 8.83 | c,i
61-0203 | 2023-05-17 22:15 | EDT | 0.867 |  | 15.825 |  | 9.32 |  | 110.6 |  | 41505.9 |  | 26.65 |  | 8.1 |  | 3.96 | i | 15.75 | i | 8.93 | c,i
61-0203 | 2023-05-17 22:30 | EDT | 0.869 |  | 15.819 |  | 9.17 |  | 109.1 |  | 42038.5 |  | 27.03 |  | 8.09 |  | 3.96 | i | 15.76 | i | 8.69 | c,i
61-0203 | 2023-05-17 22:45 | EDT | 0.868 |  | 15.7 |  | 9.01 |  | 107 |  | 42259.6 |  | 27.19 |  | 8.08 |  | 4.01 | i | 15.97 | i | 8.15 | c,i
61-0203 | 2023-05-17 23:00 | EDT | 0.871 |  | 15.649 |  | 8.97 |  | 106.5 |  | 42266.3 |  | 27.19 |  | 8.07 |  | 5.89 | i | 23.46 | i | 9.51 | c,i
61-0203 | 2023-05-17 23:15 | EDT | 0.874 |  | 15.549 |  | 8.9 |  | 105.3 |  | 42144.5 |  | 27.1 |  | 8.06 |  | 4.38 | i | 17.43 | i | 6.73 | c,i
61-0203 | 2023-05-17 23:30 | EDT | 0.876 |  | 15.454 |  | 8.8 |  | 103.9 |  | 41894.7 |  | 26.92 |  | 8.05 |  | 4.49 | i | 17.86 | i | 6.89 | c,i
61-0203 | 2023-05-17 23:45 | EDT | 0.879 |  | 15.475 |  | 8.79 |  | 103.7 |  | 41724.4 |  | 26.8 |  | 8.04 |  | 3.8 | i | 15.14 | i | 9.71 | c,i
61-0203 | 2023-05-18 | EDT | 0.878 |  | 15.461 |  | 8.74 |  | 103.1 |  | 41519.5 |  | 26.66 |  | 8.03 |  | 4.2 | i | 16.72 | i | 6.71 | c,i
61-0203 | 2023-05-18 00:15 | EDT | 0.879 |  | 15.478 |  | 8.71 |  | 102.6 |  | 41410.3 |  | 26.58 |  | 8.03 |  | 3.53 | i | 14.05 | i | 5.85 | c,i
61-0203 | 2023-05-18 00:30 | EDT | 0.881 |  | 15.552 |  | 8.69 |  | 102.6 |  | 41292.7 |  | 26.5 |  | 8.02 |  | 5.01 | i | 19.95 | i | 6.32 | c,i
61-0203 | 2023-05-18 00:45 | EDT | 0.882 |  | 15.415 |  | 8.71 |  | 102.3 |  | 40935.3 |  | 26.24 |  | 8.02 |  | 3.84 | i | 15.27 | i | 8.15 | c,i
61-0203 | 2023-05-18 01:00 | EDT | 0.883 |  | 15.407 |  | 8.69 |  | 102 |  | 41036.6 |  | 26.31 |  | 8.02 |  | 3.45 | i | 13.74 | i | 9.52 | c,i
61-0203 | 2023-05-18 01:15 | EDT | 0.884 |  | 15.366 |  | 8.64 |  | 101.3 |  | 40854.1 |  | 26.18 |  | 8.01 |  | 4.47 | i | 17.8 | i | 7.2 | c,i
61-0203 | 2023-05-18 01:30 | EDT | 0.885 |  | 15.341 |  | 8.61 |  | 100.9 |  | 40964.6 |  | 26.26 |  | 8.01 |  | 3.41 | i | 13.55 | i | 10.99 | c,i
61-0203 | 2023-05-18 01:45 | EDT | 0.889 |  | 15.28 |  | 8.59 |  | 100.5 |  | 40802.6 |  | 26.15 |  | 8.01 |  | 3.33 | i | 13.23 | i | 6.1 | c,i
61-0203 | 2023-05-18 02:00 | EDT | 0.888 |  | 15.342 |  | 8.55 |  | 100.2 |  | 40641 |  | 26.03 |  | 8 |  | 3.46 | i | 13.75 | i | 6.37 | c,i
61-0203 | 2023-05-18 02:15 | EDT | 0.887 |  | 15.297 |  | 8.55 |  | 99.9 |  | 40391.5 |  | 25.85 |  | 8 |  | 3.3 | i | 13.14 | i | 4.79 | c,i
61-0203 | 2023-05-18 02:30 | EDT | 0.888 |  | 15.405 |  | 8.53 |  | 100.2 |  | 40967.1 |  | 26.26 |  | 8 |  | 3.28 | i | 13.05 | i | 8.2 | c,i
61-0203 | 2023-05-18 02:45 | EDT | 0.89 |  | 15.409 |  | 8.53 |  | 100.4 |  | 41354.3 |  | 26.54 |  | 8.01 |  | 4.17 | i | 16.59 | i | 7.02 | c,i
61-0203 | 2023-05-18 03:00 | EDT | 0.89 |  | 15.213 |  | 8.52 |  | 99.4 |  | 40258.7 |  | 25.76 |  | 8 |  | 3.98 | i | 15.83 | i | 6.67 | c,i
61-0203 | 2023-05-18 03:15 | EDT | 0.892 |  | 15.139 |  | 8.52 |  | 99.1 |  | 39974.9 |  | 25.56 |  | 7.99 |  | 4.99 | i | 19.85 | i | 10.79 | c,i
61-0203 | 2023-05-18 03:30 | EDT | 0.892 |  | 15.179 |  | 8.51 |  | 99.2 |  | 40097.8 |  | 25.65 |  | 7.99 |  | 3.04 | i | 12.11 | i | 4.61 | c,i
61-0203 | 2023-05-18 03:45 | EDT | 0.893 |  | 15.188 |  | 8.49 |  | 98.9 |  | 40134.9 |  | 25.67 |  | 7.99 |  | 4.45 | i | 17.71 | i | 6.17 | c,i
61-0203 | 2023-05-18 04:00 | EDT | 0.893 |  | 15.254 |  | 8.48 |  | 99 |  | 40233.3 |  | 25.74 |  | 7.99 |  | 4.84 | i | 19.27 | i | 7.42 | c,i
61-0203 | 2023-05-18 04:15 | EDT | 0.896 |  | 15.268 |  | 8.5 |  | 99.3 |  | 40342.2 |  | 25.82 |  | 8 |  | 4 | i | 15.94 | i | 7.68 | c,i
61-0203 | 2023-05-18 04:30 | EDT | 0.901 |  | 15.327 |  | 8.5 |  | 99.5 |  | 40504 |  | 25.93 |  | 8 |  | 3.95 | i | 15.72 | i | 5.95 | c,i
61-0203 | 2023-05-18 04:45 | EDT | 0.902 |  | 15.369 |  | 8.48 |  | 99.5 |  | 40959.7 |  | 26.26 |  | 8 |  | 5.8 | i | 23.11 | i | 14.73 | c,i
61-0203 | 2023-05-18 05:00 | EDT | 0.903 |  | 15.358 |  | 8.52 |  | 100.4 |  | 41890.9 |  | 26.92 |  | 8.03 |  | 6.55 | i | 26.07 | i | 11.08 | c,i
61-0203 | 2023-05-18 05:15 | EDT | 0.906 |  | 15.444 |  | 8.59 |  | 101.4 |  | 41878.8 |  | 26.91 |  | 8.03 |  | 4.84 | i | 19.28 | i | 12.74 | c,i
61-0203 | 2023-05-18 05:30 | EDT | 0.909 |  | 15.359 |  | 8.6 |  | 101.2 |  | 41594.1 |  | 26.71 |  | 8.04 |  | 4.21 | i | 16.75 | i | 12.36 | c,i
61-0203 | 2023-05-18 05:45 | EDT | 0.912 |  | 15.276 |  | 8.67 |  | 101.9 |  | 41717.1 |  | 26.8 |  | 8.05 |  | 7.96 | i | 31.71 | i | 8.22 | c,i
61-0203 | 2023-05-18 06:00 | EDT | 0.917 |  | 15.215 |  | 8.8 |  | 103.4 |  | 41840.2 |  | 26.88 |  | 8.07 |  | 3.38 | i | 13.46 | i | 7.68 | c,i
61-0203 | 2023-05-18 06:15 | EDT | 0.921 |  | 15.167 |  | 8.89 |  | 104.4 |  | 41896.1 |  | 26.92 |  | 8.08 |  | 5.73 | i | 22.83 | i | 8.94 | c,i
61-0203 | 2023-05-18 06:30 | EDT | 0.926 |  | 15.14 |  | 9.03 |  | 106.1 |  | 42166.1 |  | 27.11 |  | 8.1 |  | 2.9 | i | 11.55 | i | 5.93 | c,i
61-0203 | 2023-05-18 06:45 | EDT | 0.931 |  | 15.138 |  | 9.04 |  | 106.1 |  | 42051.1 |  | 27.03 |  | 8.1 |  | 4.53 | i | 18.05 | i | 7.61 | c,i
61-0203 | 2023-05-18 07:00 | EDT | 0.935 |  | 15.193 |  | 9.14 |  | 107.6 |  | 42583.5 |  | 27.41 |  | 8.12 |  | 4.68 | i | 18.64 | i | 8.21 | c,i
61-0203 | 2023-05-18 07:15 | EDT | 0.938 |  | 15.132 |  | 9.19 |  | 108.1 |  | 42456.8 |  | 27.32 |  | 8.12 |  | 4.11 | i | 16.36 | i | 8.74 | c,i
61-0203 | 2023-05-18 07:30 | EDT | 0.94 |  | 15.147 |  | 9.21 |  | 108.3 |  | 42564.4 |  | 27.4 |  | 8.12 |  | 4.07 | i | 16.18 | i | 6.8 | c,i
61-0203 | 2023-05-18 07:45 | EDT | 0.942 |  | 15.14 |  | 9.25 |  | 108.8 |  | 42568.9 |  | 27.4 |  | 8.13 |  | 3.57 | i | 14.22 | i | 8.72 | c,i
61-0203 | 2023-05-18 08:00 | EDT | 0.942 |  | 15.191 |  | 9.16 |  | 108 |  | 42817.9 |  | 27.58 |  | 8.12 |  | 3.6 | i | 14.32 | i | 7.8 | c,i
61-0203 | 2023-05-18 08:15 | EDT | 0.944 |  | 15.138 |  | 9.15 |  | 107.8 |  | 42851.5 |  | 27.6 |  | 8.11 |  | 4.62 | i | 18.39 | i | 7.89 | c,i
61-0203 | 2023-05-18 08:30 | EDT | 0.945 |  | 15.237 |  | 9.27 |  | 109.3 |  | 42809.8 |  | 27.57 |  | 8.13 |  | 3.75 | i | 14.92 | i | 6.92 | c,i
61-0203 | 2023-05-18 08:45 | EDT | 0.944 |  | 15.282 |  | 9.33 |  | 110.2 |  | 42821.2 |  | 27.58 |  | 8.13 |  | 3.17 | i | 12.62 | i | 9.92 | c,i
61-0203 | 2023-05-18 09:00 | EDT | 0.949 |  | 15.161 |  | 9.36 |  | 109.6 |  | 41387.9 |  | 26.56 |  | 8.11 |  | 2.83 | i | 11.27 | i | 5.07 | c,i
61-0203 | 2023-05-18 09:15 | EDT | 0.948 |  | 15.282 |  | 9.38 |  | 110.8 |  | 42888.7 |  | 27.63 |  | 8.14 |  | 2.56 | i | 10.16 | i | 5.11 | c,i
61-0203 | 2023-05-18 09:30 | EDT | 0.949 |  | 14.992 |  | 9.25 |  | 107.6 |  | 40654.2 |  | 26.04 |  | 8.08 |  | 2.23 | i | 8.87 | i | 4.29 | c,i
61-0203 | 2023-05-18 09:45 | EDT | 0.949 |  | 15.113 |  | 9.2 |  | 107.6 |  | 41302.9 |  | 26.5 |  | 8.08 |  | 2.49 | i | 9.9 | i | 4.81 | c,i
61-0203 | 2023-05-18 10:00 | EDT | 0.946 |  | 15.225 |  | 9.23 |  | 108.4 |  | 41696 |  | 26.78 |  | 8.09 |  | 2.13 | i | 8.45 | i | 4.46 | c,i
61-0203 | 2023-05-18 10:15 | EDT | 0.947 |  | 15.32 |  | 9.03 |  | 106 |  | 41161.3 |  | 26.4 |  | 8.06 |  | 2.56 | i | 10.16 | i | 4.47 | c,i
61-0203 | 2023-05-18 10:30 | EDT | 0.947 |  | 15.418 |  | 9.09 |  | 107 |  | 41503.9 |  | 26.65 |  | 8.07 |  | 1.68 | i | 6.67 | i | 4.31 | c,i
61-0203 | 2023-05-18 10:45 | EDT | 0.946 |  | 15.436 |  | 9.05 |  | 106.8 |  | 41993.3 |  | 26.99 |  | 8.07 |  | 2.01 | i | 8 | i | 4.25 | c,i
61-0203 | 2023-05-18 11:00 | EDT | 0.946 |  | 15.349 |  | 8.87 |  | 104.8 |  | 42579.2 |  | 27.41 |  | 8.06 |  | 2 | i | 7.94 | i | 4.19 | c,i
61-0203 | 2023-05-18 11:15 | EDT | 0.948 |  | 15.436 |  | 8.72 |  | 103 |  | 42227.9 |  | 27.16 |  | 8.03 |  | 1.9 | i | 7.55 | i | 3.26 | c,i
61-0203 | 2023-05-18 11:30 | EDT | 0.943 |  | 15.509 |  | 8.89 |  | 105.4 |  | 42452.6 |  | 27.32 |  | 8.06 |  | 2.26 | i | 9 | i | 4.02 | c,i
61-0203 | 2023-05-18 11:45 | EDT | 0.945 |  | 15.587 |  | 8.61 |  | 102.1 |  | 42111.1 |  | 27.08 |  | 8.02 |  | 1.34 | i | 5.31 | i | 2.77 | c,i
61-0203 | 2023-05-18 12:00 | EDT | 0.945 |  | 15.227 |  | 8.53 |  | 100.7 |  | 42881.2 |  | 27.62 |  | 8.02 |  | 1.44 | i | 5.7 | i | 2.94 | c,i
61-0203 | 2023-05-18 12:15 | EDT | 0.941 |  | 15.241 |  | 8.55 |  | 100.9 |  | 42893.9 |  | 27.63 |  | 8.02 |  | 1.52 | i | 6.04 | i | 3.13 | c,i
61-0203 | 2023-05-18 12:30 | EDT | 0.941 |  | 15.41 |  | 8.6 |  | 101.8 |  | 42652.3 |  | 27.46 |  | 8.02 |  | 1.56 | i | 6.18 | i | 3.23 | c,i
61-0203 | 2023-05-18 12:45 | EDT | 0.941 |  | 15.266 |  | 8.6 |  | 101.5 |  | 42673.3 |  | 27.48 |  | 8.02 |  | 1.47 | i | 5.83 | i | 3.3 | c,i
61-0203 | 2023-05-18 13:00 | EDT | 0.941 |  | 15.237 |  | 8.61 |  | 101.5 |  | 42782.3 |  | 27.55 |  | 8.02 |  | 1.61 | i | 6.39 | i | 3.5 | c,i
61-0203 | 2023-05-18 13:15 | EDT | 0.94 |  | 15.291 |  | 8.64 |  | 102.1 |  | 42743.2 |  | 27.53 |  | 8.03 |  | 1.87 | i | 7.44 | i | 3.65 | c,i
61-0203 | 2023-05-18 13:30 | EDT | 0.941 |  | 15.573 |  | 8.79 |  | 104.1 |  | 42089.3 |  | 27.06 |  | 8.04 |  | 1.76 | i | 6.97 | i | 3.87 | c,i
61-0203 | 2023-05-18 13:45 | EDT | 0.935 |  | 15.844 |  | 8.91 |  | 105.8 |  | 41271.3 |  | 26.49 |  | 8.04 |  | 1.77 | i | 7.04 | i | 3.9 | c,i
61-0203 | 2023-05-18 14:00 | EDT | 0.936 |  | 15.67 |  | 8.93 |  | 105.7 |  | 41666.5 |  | 26.76 |  | 8.05 |  | 1.97 | i | 7.81 | i | 4.16 | c,i
61-0203 | 2023-05-18 14:15 | EDT | 0.928 |  | 15.473 |  | 8.92 |  | 105.3 |  | 41823.1 |  | 26.87 |  | 8.05 |  | 2.31 | i | 9.17 | i | 4.93 | c,i
61-0203 | 2023-05-18 14:30 | EDT | 0.928 |  | 15.428 |  | 8.93 |  | 105.4 |  | 41982.9 |  | 26.99 |  | 8.05 |  | 2.02 | i | 8.01 | i | 4.69 | c,i
61-0203 | 2023-05-18 14:45 | EDT | 0.926 |  | 15.457 |  | 9.04 |  | 106.9 |  | 42194.8 |  | 27.14 |  | 8.06 |  | 2.58 | i | 10.26 | i | 5.46 | c,i
61-0203 | 2023-05-18 15:00 | EDT | 0.924 |  | 15.506 |  | 9.1 |  | 107.7 |  | 42250.7 |  | 27.18 |  | 8.07 |  | 4.06 | i | 16.14 | i | 5.81 | c,i
61-0203 | 2023-05-18 15:15 | EDT | 0.91 |  | 15.543 |  | 9.2 |  | 109 |  | 42337.9 |  | 27.24 |  | 8.08 |  | 2.28 | i | 9.06 | i | 5.61 | c,i
61-0203 | 2023-05-18 15:30 | EDT | 0.927 |  | 15.61 |  | 9.29 |  | 110.3 |  | 42391.6 |  | 27.28 |  | 8.1 |  | 3.45 | i | 13.72 | i | 6.14 | c,i
61-0203 | 2023-05-18 15:45 | EDT | 0.92 |  | 15.648 |  | 9.39 |  | 111.6 |  | 42422.9 |  | 27.3 |  | 8.11 |  | 4.13 | i | 16.46 | i | 7.51 | c,i
61-0203 | 2023-05-18 16:00 | EDT | 0.897 |  | 15.64 |  | 9.4 |  | 111.7 |  | 42505.2 |  | 27.36 |  | 8.11 |  | 3.6 | i | 14.33 | i | 7.98 | c,i
61-0203 | 2023-05-18 16:15 | EDT | 0.93 |  | 15.615 |  | 9.45 |  | 112.2 |  | 42542.4 |  | 27.39 |  | 8.11 |  | 3.64 | i | 14.49 | i | 7.51 | c,i
61-0203 | 2023-05-18 16:30 | EDT | 0.929 |  | 15.622 |  | 9.52 |  | 113.1 |  | 42601.4 |  | 27.43 |  | 8.12 |  | 3.06 | i | 12.17 | i | 6.39 | c,i
61-0203 | 2023-05-18 16:45 | EDT | 0.923 |  | 15.646 |  | 9.55 |  | 113.6 |  | 42668.9 |  | 27.48 |  | 8.13 |  | 5.24 | i | 20.88 | i | 9.12 | c,i
61-0203 | 2023-05-18 17:00 | EDT | 0.926 |  | 15.628 |  | 9.6 |  | 114.1 |  | 42685.3 |  | 27.49 |  | 8.13 |  | 5.18 | i | 20.64 | i | 7.17 | c,i
61-0203 | 2023-05-18 17:15 | EDT | 0.928 |  | 15.615 |  | 9.64 |  | 114.5 |  | 42724.1 |  | 27.52 |  | 8.14 |  | 3.97 | i | 15.81 | i | 7.63 | c,i
61-0203 | 2023-05-18 17:30 | EDT | 0.912 |  | 15.548 |  | 9.57 |  | 113.6 |  | 42736.4 |  | 27.53 |  | 8.13 |  | 5.45 | i | 21.69 | i | 9.17 | c,i
61-0203 | 2023-05-18 17:45 | EDT | 0.92 |  | 15.445 |  | 9.43 |  | 111.7 |  | 42836.1 |  | 27.59 |  | 8.12 |  | 5.34 | i | 21.24 | i | 10.18 | c,i
61-0203 | 2023-05-18 18:00 | EDT | 0.936 |  | 15.377 |  | 9.33 |  | 110.5 |  | 42962 |  | 27.68 |  | 8.11 |  | 5.16 | i | 20.56 | i | 12.17 | c,i
61-0203 | 2023-05-18 18:15 | EDT | 0.931 |  | 15.385 |  | 9.67 |  | 114.6 |  | 43171.7 |  | 27.83 |  | 8.16 |  | 6.4 | i | 25.47 | i | 9.76 | c,i
61-0203 | 2023-05-18 18:30 | EDT | 0.922 |  | 15.513 |  | 9.91 |  | 117.8 |  | 43232.3 |  | 27.88 |  | 8.19 |  | 5.07 | i | 20.19 | i | 11.32 | c,i
61-0203 | 2023-05-18 18:45 | EDT | 0.937 |  | 15.566 |  | 9.99 |  | 118.9 |  | 43203 |  | 27.86 |  | 8.2 |  | 6.13 | i | 24.41 | i | 8.18 | c,i
61-0203 | 2023-05-18 19:00 | EDT | 0.935 |  | 15.539 |  | 10.07 |  | 119.6 |  | 43077.5 |  | 27.77 |  | 8.21 |  | 5.23 | i | 20.81 | i | 10.63 | c,i
61-0203 | 2023-05-18 19:15 | EDT | 0.933 |  | 15.509 |  | 10 |  | 118.8 |  | 43090.7 |  | 27.78 |  | 8.21 |  | 7.45 | i | 29.65 | i | 10.88 | c,i
61-0203 | 2023-05-18 19:30 | EDT | 0.953 |  | 15.515 |  | 9.93 |  | 118 |  | 43113 |  | 27.79 |  | 8.2 |  | 4.49 | i | 17.86 | i | 9.9 | c,i
61-0203 | 2023-05-18 19:45 | EDT | 0.931 |  | 15.481 |  | 9.89 |  | 117.4 |  | 43120.4 |  | 27.8 |  | 8.19 |  | 5.32 | i | 21.17 | i | 10.75 | c,i
61-0203 | 2023-05-18 20:00 | EDT | 0.954 |  | 15.419 |  | 9.89 |  | 117.3 |  | 43131.5 |  | 27.81 |  | 8.2 |  | 4.28 | i | 17.04 | i | 9.64 | c,i
61-0203 | 2023-05-18 20:15 | EDT | 0.948 |  | 15.394 |  | 9.88 |  | 117.2 |  | 43136.5 |  | 27.81 |  | 8.2 |  | 6.06 | i | 24.12 | i | 10.2 | c,i
61-0203 | 2023-05-18 20:30 | EDT | 0.918 |  | 15.377 |  | 9.86 |  | 116.9 |  | 43137.2 |  | 27.81 |  | 8.2 |  | 4.35 | i | 17.29 | i | 9.82 | c,i
61-0203 | 2023-05-18 20:45 | EDT | 0.939 |  | 15.385 |  | 9.85 |  | 116.7 |  | 43130.6 |  | 27.8 |  | 8.19 |  | 5.7 | i | 22.7 | i | 9.29 | c,i
61-0203 | 2023-05-18 21:00 | EDT | 0.959 |  | 15.394 |  | 9.84 |  | 116.6 |  | 43130.6 |  | 27.8 |  | 8.19 |  | 5.93 | i | 23.6 | i | 10.07 | c,i
61-0203 | 2023-05-18 21:15 | EDT | 0.943 |  | 15.389 |  | 9.82 |  | 116.3 |  | 43129.9 |  | 27.8 |  | 8.19 |  | 6.44 | i | 25.64 | i | 10.29 | c,i
61-0203 | 2023-05-18 21:30 | EDT | 0.96 |  | 15.373 |  | 9.81 |  | 116.3 |  | 43128.5 |  | 27.8 |  | 8.19 |  | 4.34 | i | 17.29 | i | 15.17 | c,i
61-0203 | 2023-05-18 21:45 | EDT | 0.955 |  | 15.367 |  | 9.82 |  | 116.3 |  | 43128 |  | 27.8 |  | 8.19 |  | 5.99 | i | 23.86 | i | 11.52 | c,i
61-0203 | 2023-05-18 22:00 | EDT | 0.954 |  | 15.285 |  | 9.83 |  | 116.3 |  | 43170.1 |  | 27.83 |  | 8.2 |  | 5.27 | i | 20.99 | i | 9.8 | c,i
61-0203 | 2023-05-18 22:15 | EDT | 0.96 |  | 15.239 |  | 9.83 |  | 116.3 |  | 43245.5 |  | 27.88 |  | 8.19 |  | 6.23 | i | 24.82 | i | 14.13 | c,i
61-0203 | 2023-05-18 22:30 | EDT | 0.96 |  | 15.254 |  | 9.8 |  | 115.9 |  | 43242.4 |  | 27.88 |  | 8.19 |  | 5.4 | i | 21.48 | i | 9.95 | c,i
61-0203 | 2023-05-18 22:45 | EDT | 0.961 |  | 15.325 |  | 9.41 |  | 111.2 |  | 42725.4 |  | 27.51 |  | 8.15 |  | 3.45 | i | 13.74 | i | 9.54 | c,i
61-0203 | 2023-05-18 23:00 | EDT | 0.941 |  | 15.24 |  | 9.38 |  | 110.7 |  | 42799.1 |  | 27.57 |  | 8.13 |  | 5.07 | i | 20.2 | i | 10.41 | c,i
61-0203 | 2023-05-18 23:15 | EDT | 0.96 |  | 15.401 |  | 9.45 |  | 111.8 |  | 42733.2 |  | 27.52 |  | 8.14 |  | 4.63 | i | 18.45 | i | 8.27 | c,i
61-0203 | 2023-05-18 23:30 | EDT | 0.963 |  | 15.358 |  | 9.34 |  | 110.5 |  | 42849.2 |  | 27.6 |  | 8.13 |  | 5.27 | i | 20.97 | i | 8.1 | c,i
61-0203 | 2023-05-18 23:45 | EDT | 0.959 |  | 15.324 |  | 9.35 |  | 110.5 |  | 42757.6 |  | 27.54 |  | 8.13 |  | 5.44 | i | 21.67 | i | 8.41 | c,i
61-0203 | 2023-05-19 | EDT | 0.957 |  | 15.296 |  | 9.28 |  | 109.6 |  | 42694.3 |  | 27.49 |  | 8.11 |  | 3.85 | i | 15.31 | i | 9.6 | c,i
61-0203 | 2023-05-19 00:15 | EDT | 0.958 |  | 15.324 |  | 9.22 |  | 109 |  | 42769.5 |  | 27.55 |  | 8.11 |  | 3.82 | i | 15.22 | i | 9.85 | c,i
61-0203 | 2023-05-19 00:30 | EDT | 0.95 |  | 15.304 |  | 9.18 |  | 108.5 |  | 42765.4 |  | 27.54 |  | 8.1 |  | 5.1 | i | 20.32 | i | 10.96 | c,i
61-0203 | 2023-05-19 00:45 | EDT | 0.956 |  | 15.256 |  | 9.16 |  | 108.1 |  | 42765.5 |  | 27.54 |  | 8.1 |  | 4.25 | i | 16.92 | i | 14.98 | c,i
61-0203 | 2023-05-19 01:00 | EDT | 0.954 |  | 15.237 |  | 9.11 |  | 107.4 |  | 42753.9 |  | 27.53 |  | 8.09 |  | 4.85 | i | 19.3 | i | 11.45 | c,i
61-0203 | 2023-05-19 01:15 | EDT | 0.953 |  | 15.168 |  | 9.02 |  | 106.2 |  | 42721.4 |  | 27.51 |  | 8.08 |  | 4.76 | i | 18.94 | i | 7.67 | c,i
61-0203 | 2023-05-19 01:30 | EDT | 0.956 |  | 15.081 |  | 8.9 |  | 104.7 |  | 42708.3 |  | 27.5 |  | 8.06 |  | 3.18 | i | 12.66 | i | 8.09 | c,i
61-0203 | 2023-05-19 01:45 | EDT | 0.955 |  | 15.116 |  | 8.92 |  | 105 |  | 42731.9 |  | 27.52 |  | 8.07 |  | 4.17 | i | 16.58 | i | 7.32 | c,i
61-0203 | 2023-05-19 02:00 | EDT | 0.953 |  | 15.184 |  | 9.05 |  | 106.7 |  | 42758.9 |  | 27.54 |  | 8.08 |  | 5.91 | i | 23.53 | i | 10.23 | c,i
61-0203 | 2023-05-19 02:15 | EDT | 0.954 |  | 15.252 |  | 9.12 |  | 107.7 |  | 42853.3 |  | 27.6 |  | 8.1 |  | 6.06 | i | 24.14 | i | 10.45 | c,i
61-0203 | 2023-05-19 02:30 | EDT | 0.95 |  | 15.251 |  | 9.12 |  | 107.7 |  | 42828.6 |  | 27.59 |  | 8.1 |  | 4.46 | i | 17.74 | i | 7.88 | c,i
61-0203 | 2023-05-19 02:45 | EDT | 0.955 |  | 15.216 |  | 9.12 |  | 107.5 |  | 42833.5 |  | 27.59 |  | 8.1 |  | 4.73 | i | 18.83 | i | 9.81 | c,i
61-0203 | 2023-05-19 03:00 | EDT | 0.954 |  | 15.134 |  | 9.21 |  | 108.4 |  | 42824 |  | 27.58 |  | 8.12 |  | 4.73 | i | 18.82 | i | 10.15 | c,i
61-0203 | 2023-05-19 03:15 | EDT | 0.956 |  | 15.095 |  | 9.22 |  | 108.5 |  | 42837 |  | 27.59 |  | 8.12 |  | 5.06 | i | 20.14 | i | 11.91 | c,i
61-0203 | 2023-05-19 03:30 | EDT | 0.947 |  | 15.08 |  | 9.24 |  | 108.7 |  | 42867.5 |  | 27.61 |  | 8.13 |  | 4.95 | i | 19.72 | i | 11.81 | c,i
61-0203 | 2023-05-19 03:45 | EDT | 0.952 |  | 15.096 |  | 9.22 |  | 108.5 |  | 42908 |  | 27.64 |  | 8.12 |  | 5.84 | i | 23.26 | i | 7.54 | c,i
61-0203 | 2023-05-19 04:00 | EDT | 0.954 |  | 15.06 |  | 9.23 |  | 108.6 |  | 42895.7 |  | 27.63 |  | 8.13 |  | 5.72 | i | 22.79 | i | 14.63 | c,i
61-0203 | 2023-05-19 04:15 | EDT | 0.953 |  | 15.078 |  | 9.24 |  | 108.7 |  | 42922.7 |  | 27.65 |  | 8.13 |  | 4.7 | i | 18.7 | i | 10.45 | c,i
61-0203 | 2023-05-19 04:30 | EDT | 0.955 |  | 15.024 |  | 9.25 |  | 108.7 |  | 42902.8 |  | 27.64 |  | 8.13 |  | 3.64 | i | 14.5 | i | 11.57 | c,i
61-0203 | 2023-05-19 04:45 | EDT | 0.957 |  | 15.061 |  | 9.23 |  | 108.6 |  | 42892.7 |  | 27.63 |  | 8.13 |  | 5.49 | i | 21.87 | i | 11.44 | c,i
61-0203 | 2023-05-19 05:00 | EDT | 0.956 |  | 14.932 |  | 9.27 |  | 108.8 |  | 42966.6 |  | 27.68 |  | 8.14 |  | 6.35 | i | 25.3 | i | 9.48 | c,i
61-0203 | 2023-05-19 05:15 | EDT | 0.958 |  | 14.895 |  | 9.28 |  | 108.8 |  | 43003.4 |  | 27.71 |  | 8.14 |  | 5.46 | i | 21.74 | i | 12.03 | c,i
61-0203 | 2023-05-19 05:30 | EDT | 0.96 |  | 14.926 |  | 9.34 |  | 109.7 |  | 43070.2 |  | 27.75 |  | 8.15 |  | 4.25 | i | 16.91 | i | 10.38 | c,i
61-0203 | 2023-05-19 05:45 | EDT | 0.961 |  | 14.899 |  | 9.36 |  | 109.9 |  | 43110.3 |  | 27.78 |  | 8.16 |  | 7.5 | i | 29.85 | i | 15.2 | c,i
61-0203 | 2023-05-19 06:00 | EDT | 0.961 |  | 14.903 |  | 9.33 |  | 109.5 |  | 43080.6 |  | 27.76 |  | 8.15 |  | 7.85 | i | 31.26 | i | 10.14 | c,i
61-0203 | 2023-05-19 06:15 | EDT | 0.967 |  | 14.907 |  | 9.3 |  | 109.2 |  | 43068.6 |  | 27.75 |  | 8.15 |  | 5.9 | i | 23.48 | i | 10.19 | c,i
61-0203 | 2023-05-19 06:30 | EDT | 0.96 |  | 14.882 |  | 9.26 |  | 108.6 |  | 43134.1 |  | 27.8 |  | 8.14 |  | 5.55 | i | 22.09 | i | 10.83 | c,i
61-0203 | 2023-05-19 06:45 | EDT | 0.969 |  | 14.874 |  | 9.25 |  | 108.5 |  | 43163.7 |  | 27.82 |  | 8.14 |  | 5.99 | i | 23.84 | i | 7.86 | c,i
61-0203 | 2023-05-19 07:00 | EDT | 0.973 |  | 14.864 |  | 9.27 |  | 108.8 |  | 43140.4 |  | 27.8 |  | 8.13 |  | 5.15 | i | 20.52 | i | 10.12 | c,i
61-0203 | 2023-05-19 07:15 | EDT | 0.973 |  | 14.882 |  | 9.27 |  | 108.7 |  | 43148.7 |  | 27.81 |  | 8.13 |  | 4.97 | i | 19.8 | i | 13.54 | c,i
61-0203 | 2023-05-19 07:30 | EDT | 0.976 |  | 14.863 |  | 9.22 |  | 108.2 |  | 43180.7 |  | 27.83 |  | 8.13 |  | 4.87 | i | 19.4 | i | 8.17 | c,i
61-0203 | 2023-05-19 07:45 | EDT | 0.98 |  | 14.831 |  | 9 |  | 105.5 |  | 43166.3 |  | 27.82 |  | 8.09 |  | 5.53 | i | 22.01 | i | 11.05 | c,i
61-0203 | 2023-05-19 08:00 | EDT | 0.978 |  | 14.845 |  | 8.96 |  | 105 |  | 43133.9 |  | 27.8 |  | 8.08 |  | 2.74 | i | 10.9 | i | 7.58 | c,i
61-0203 | 2023-05-19 08:15 | EDT | 0.975 |  | 14.86 |  | 8.98 |  | 105.3 |  | 43142.9 |  | 27.8 |  | 8.08 |  | 2.47 | i | 9.82 | i | 6.69 | c,i
61-0203 | 2023-05-19 08:30 | EDT | 0.975 |  | 14.868 |  | 9.01 |  | 105.7 |  | 43156.2 |  | 27.81 |  | 8.09 |  | 3.92 | i | 15.61 | i | 6.6 | c,i
61-0203 | 2023-05-19 08:45 | EDT | 0.983 |  | 14.879 |  | 9.04 |  | 106 |  | 43157.9 |  | 27.82 |  | 8.09 |  | 3.19 | i | 12.71 | i | 9.04 | c,i
61-0203 | 2023-05-19 09:00 | EDT | 0.974 |  | 14.886 |  | 9.12 |  | 107 |  | 43172 |  | 27.83 |  | 8.1 |  | 3.56 | i | 14.15 | i | 6.44 | c,i
61-0203 | 2023-05-19 09:15 | EDT | 0.972 |  | 14.901 |  | 9.19 |  | 107.9 |  | 43183.4 |  | 27.83 |  | 8.11 |  | 4.59 | i | 18.27 | i | 8.43 | c,i
61-0203 | 2023-05-19 09:30 | EDT | 0.97 |  | 14.931 |  | 9.27 |  | 108.9 |  | 43193.4 |  | 27.84 |  | 8.12 |  | 3.28 | i | 13.04 | i | 6.32 | c,i
61-0203 | 2023-05-19 09:45 | EDT | 0.974 |  | 14.96 |  | 9.37 |  | 110.1 |  | 43205 |  | 27.85 |  | 8.13 |  | 2.98 | i | 11.83 | i | 6.12 | c,i
61-0203 | 2023-05-19 10:00 | EDT | 0.968 |  | 14.971 |  | 9.46 |  | 111.2 |  | 43217.6 |  | 27.86 |  | 8.14 |  | 3.18 | i | 12.66 | i | 6.49 | c,i
61-0203 | 2023-05-19 10:15 | EDT | 0.969 |  | 15.003 |  | 9.5 |  | 111.7 |  | 43221.1 |  | 27.86 |  | 8.15 |  | 2.95 | i | 11.73 | i | 6.63 | c,i
61-0203 | 2023-05-19 10:30 | EDT | 0.967 |  | 15.054 |  | 9.53 |  | 112.2 |  | 43216.6 |  | 27.86 |  | 8.15 |  | 2.97 | i | 11.8 | i | 5.73 | c,i
61-0203 | 2023-05-19 10:45 | EDT | 0.972 |  | 15.115 |  | 9.64 |  | 113.7 |  | 43197.8 |  | 27.85 |  | 8.17 |  | 3.09 | i | 12.27 | i | 6.5 | c,i
61-0203 | 2023-05-19 11:00 | EDT | 0.965 |  | 15.176 |  | 9.74 |  | 115 |  | 43147.9 |  | 27.81 |  | 8.18 |  | 2.65 | i | 10.55 | i | 5.64 | c,i
61-0203 | 2023-05-19 11:15 | EDT | 0.965 |  | 15.188 |  | 9.79 |  | 115.6 |  | 43119.6 |  | 27.79 |  | 8.18 |  | 2.41 | i | 9.6 | i | 5.67 | c,i
61-0203 | 2023-05-19 11:30 | EDT | 0.967 |  | 15.431 |  | 9.57 |  | 113.4 |  | 42883.3 |  | 27.63 |  | 8.16 |  | 2.73 | i | 10.85 | i | 5.01 | c,i
61-0203 | 2023-05-19 11:45 | EDT | 0.966 |  | 15.502 |  | 9.49 |  | 112.5 |  | 42714.9 |  | 27.51 |  | 8.15 |  | 2.47 | i | 9.82 | i | 4.44 | c,i
61-0203 | 2023-05-19 12:00 | EDT | 0.961 |  | 15.452 |  | 9.53 |  | 112.9 |  | 42735.7 |  | 27.52 |  | 8.16 |  | 2.98 | i | 11.84 | i | 6.37 | c,i
61-0203 | 2023-05-19 12:15 | EDT | 0.954 |  | 15.407 |  | 9.49 |  | 112.3 |  | 42684.4 |  | 27.49 |  | 8.15 |  | 3.85 | i | 15.32 | i | 6.47 | c,i
61-0203 | 2023-05-19 12:30 | EDT | 0.952 |  | 15.364 |  | 9.44 |  | 111.7 |  | 42660.1 |  | 27.47 |  | 8.14 |  | 2.57 | i | 10.22 | i | 5.87 | c,i
61-0203 | 2023-05-19 12:45 | EDT | 0.952 |  | 15.412 |  | 9.4 |  | 111.2 |  | 42575 |  | 27.41 |  | 8.13 |  | 2.75 | i | 10.93 | i | 5.16 | c,i
61-0203 | 2023-05-19 13:00 | EDT | 0.944 |  | 15.368 |  | 9.35 |  | 110.5 |  | 42558 |  | 27.4 |  | 8.12 |  | 2.34 | i | 9.29 | i | 5.39 | c,i
61-0203 | 2023-05-19 13:15 | EDT | 0.946 |  | 15.502 |  | 9.4 |  | 111.4 |  | 42496.8 |  | 27.35 |  | 8.12 |  | 2.08 | i | 8.27 | i | 5.87 | c,i
61-0203 | 2023-05-19 13:30 | EDT | 0.945 |  | 15.535 |  | 9.37 |  | 111 |  | 42440.7 |  | 27.31 |  | 8.12 |  | 2.61 | i | 10.39 | i | 5.07 | c,i
61-0203 | 2023-05-19 13:45 | EDT | 0.937 |  | 15.52 |  | 9.33 |  | 110.5 |  | 42443 |  | 27.32 |  | 8.11 |  | 3.92 | i | 15.59 | i | 6.81 | c,i
61-0203 | 2023-05-19 14:00 | EDT | 0.947 |  | 15.538 |  | 9.38 |  | 111.2 |  | 42466.9 |  | 27.33 |  | 8.12 |  | 2.58 | i | 10.24 | i | 7.09 | c,i
61-0203 | 2023-05-19 14:15 | EDT | 0.945 |  | 15.559 |  | 9.46 |  | 112.2 |  | 42498.5 |  | 27.36 |  | 8.13 |  | 2.58 | i | 10.27 | i | 4.37 | c,i
61-0203 | 2023-05-19 14:30 | EDT | 0.944 |  | 15.611 |  | 9.57 |  | 113.7 |  | 42530 |  | 27.38 |  | 8.14 |  | 2.47 | i | 9.82 | i | 6.45 | c,i
61-0203 | 2023-05-19 14:45 | EDT | 0.942 |  | 15.696 |  | 9.69 |  | 115.3 |  | 42581.5 |  | 27.42 |  | 8.16 |  | 4.71 | i | 18.76 | i | 7.26 | c,i
61-0203 | 2023-05-19 15:00 | EDT | 0.94 |  | 15.718 |  | 9.86 |  | 117.5 |  | 42738.5 |  | 27.53 |  | 8.19 |  | 4.35 | i | 17.31 | i | 7.45 | c,i
61-0203 | 2023-05-19 15:15 | EDT | 0.942 |  | 15.7 |  | 10.05 |  | 119.8 |  | 42924.1 |  | 27.66 |  | 8.21 |  | 3.58 | i | 14.25 | i | 8.27 | c,i
61-0203 | 2023-05-19 15:30 | EDT | 0.937 |  | 15.702 |  | 10.19 |  | 121.5 |  | 43024.6 |  | 27.73 |  | 8.22 |  | 3.34 | i | 13.28 | i | 8.64 | c,i
61-0203 | 2023-05-19 15:45 | EDT | 0.94 |  | 15.627 |  | 10.23 |  | 121.9 |  | 43141.4 |  | 27.82 |  | 8.22 |  | 4.09 | i | 16.29 | i | 11.68 | c,i
61-0203 | 2023-05-19 16:00 | EDT | 0.935 |  | 15.444 |  | 10.14 |  | 120.3 |  | 43195.6 |  | 27.85 |  | 8.21 |  | 4.22 | i | 16.8 | i | 8.84 | c,i
61-0203 | 2023-05-19 16:15 | EDT | 0.933 |  | 15.448 |  | 10.05 |  | 119.3 |  | 43155.7 |  | 27.82 |  | 8.21 |  | 6.13 | i | 24.39 | i | 10.12 | c,i
61-0203 | 2023-05-19 16:30 | EDT | 0.927 |  | 15.445 |  | 9.98 |  | 118.5 |  | 43128.6 |  | 27.8 |  | 8.21 |  | 3.83 | i | 15.24 | i | 8.51 | c,i
61-0203 | 2023-05-19 16:45 | EDT | 0.936 |  | 15.477 |  | 10.02 |  | 119 |  | 43093.7 |  | 27.78 |  | 8.22 |  | 4.99 | i | 19.87 | i | 9.41 | c,i
61-0203 | 2023-05-19 17:00 | EDT | 0.933 |  | 15.464 |  | 9.94 |  | 118 |  | 43032 |  | 27.74 |  | 8.21 |  | 5.06 | i | 20.14 | i | 9.66 | c,i
61-0203 | 2023-05-19 17:15 | EDT | 0.93 |  | 15.477 |  | 9.93 |  | 117.9 |  | 43031.8 |  | 27.74 |  | 8.21 |  | 4.48 | i | 17.82 | i | 8.6 | c,i
61-0203 | 2023-05-19 17:30 | EDT | 0.932 |  | 15.506 |  | 10.02 |  | 119 |  | 43067.8 |  | 27.76 |  | 8.22 |  | 5.22 | i | 20.78 | i | 9.58 | c,i
61-0203 | 2023-05-19 17:45 | EDT | 0.934 |  | 15.486 |  | 10.12 |  | 120.2 |  | 43117.5 |  | 27.8 |  | 8.22 |  | 7.08 | i | 28.21 | i | 11.71 | c,i
61-0203 | 2023-05-19 18:00 | EDT | 0.926 |  | 15.451 |  | 10.13 |  | 120.2 |  | 43154.3 |  | 27.82 |  | 8.22 |  | 5.66 | i | 22.55 | i | 9.08 | c,i
61-0203 | 2023-05-19 18:15 | EDT | 0.934 |  | 15.401 |  | 10.11 |  | 119.9 |  | 43179.8 |  | 27.84 |  | 8.22 |  | 6.97 | i | 27.75 | i | 12.47 | c,i
61-0203 | 2023-05-19 18:30 | EDT | 0.939 |  | 15.406 |  | 10.09 |  | 119.7 |  | 43184.8 |  | 27.84 |  | 8.21 |  | 8.21 | i | 32.72 | i | 10.08 | c,i
61-0203 | 2023-05-19 18:45 | EDT | 0.938 |  | 15.383 |  | 10.13 |  | 120 |  | 43188.6 |  | 27.85 |  | 8.21 |  | 7.27 | i | 28.96 | i | 9.89 | c,i
61-0203 | 2023-05-19 19:00 | EDT | 0.939 |  | 15.379 |  | 10.15 |  | 120.3 |  | 43192 |  | 27.85 |  | 8.21 |  | 6.87 | i | 27.35 | i | 12.36 | c,i
61-0203 | 2023-05-19 19:15 | EDT | 0.942 |  | 15.39 |  | 10.19 |  | 120.9 |  | 43187.6 |  | 27.85 |  | 8.21 |  | 8.86 | i | 35.31 | i | 10.94 | c,i
61-0203 | 2023-05-19 19:30 | EDT | 0.943 |  | 15.402 |  | 10.21 |  | 121.1 |  | 43200.5 |  | 27.85 |  | 8.21 |  | 7.66 | i | 30.49 | i | 12.76 | c,i
61-0203 | 2023-05-19 19:45 | EDT | 0.943 |  | 15.392 |  | 10.17 |  | 120.6 |  | 43197.4 |  | 27.85 |  | 8.21 |  | 8.03 | i | 31.97 | i | 13.99 | c,i
61-0203 | 2023-05-19 20:00 | EDT | 0.941 |  | 15.393 |  | 10.14 |  | 120.3 |  | 43196.8 |  | 27.85 |  | 8.2 |  | 7.45 | i | 29.68 | i | 12.45 | c,i
61-0203 | 2023-05-19 20:15 | EDT | 0.941 |  | 15.406 |  | 10.22 |  | 121.3 |  | 43236.2 |  | 27.88 |  | 8.21 |  | 7.84 | i | 31.22 | i | 14.37 | c,i
61-0203 | 2023-05-19 20:30 | EDT | 0.945 |  | 15.386 |  | 10.23 |  | 121.4 |  | 43268.1 |  | 27.9 |  | 8.21 |  | 6.32 | i | 25.17 | i | 14.06 | c,i
61-0203 | 2023-05-19 20:45 | EDT | 0.946 |  | 15.395 |  | 10.23 |  | 121.3 |  | 43276.8 |  | 27.91 |  | 8.21 |  | 8.95 | i | 35.63 | i | 19.13 | c,i
61-0203 | 2023-05-19 21:00 | EDT | 0.948 |  | 15.392 |  | 10.29 |  | 122.1 |  | 43302.1 |  | 27.93 |  | 8.23 |  | 5.98 | i | 23.81 | i | 15.07 | c,i
61-0203 | 2023-05-19 21:15 | EDT | 0.948 |  | 15.369 |  | 10.22 |  | 121.2 |  | 43283.5 |  | 27.91 |  | 8.22 |  | 8.97 | i | 35.75 | i | ## | c,i
61-0203 | 2023-05-19 21:30 | EDT | 0.946 |  | 15.364 |  | 10.21 |  | 121 |  | 43284.5 |  | 27.91 |  | 8.22 |  | 11.82 | i | 47.07 | i | 19.39 | c,i
61-0203 | 2023-05-19 21:45 | EDT | 0.946 |  | 15.342 |  | 10.18 |  | 120.6 |  | 43281 |  | 27.91 |  | 8.22 |  | 8.69 | i | 34.61 | i | 10.9 | c,i
61-0203 | 2023-05-19 22:00 | EDT | 0.945 |  | 15.335 |  | 10.18 |  | 120.6 |  | 43285.8 |  | 27.91 |  | 8.22 |  | 6.7 | i | 26.69 | i | 13.14 | c,i
61-0203 | 2023-05-19 22:15 | EDT | 0.946 |  | 15.339 |  | 10.21 |  | 121 |  | 43313 |  | 27.93 |  | 8.23 |  | 7.89 | i | 31.44 | i | 20.2 | c,i
61-0203 | 2023-05-19 22:30 | EDT | 0.945 |  | 15.348 |  | 10.12 |  | 120 |  | 43286.1 |  | 27.91 |  | 8.21 |  | 8.81 | i | 35.08 | i | 15.73 | c,i
61-0203 | 2023-05-19 22:45 | EDT | 0.943 |  | 15.335 |  | 10.03 |  | 118.9 |  | 43258.8 |  | 27.9 |  | 8.2 |  | 6.27 | i | 24.95 | i | 13.53 | c,i
61-0203 | 2023-05-19 23:00 | EDT | 0.939 |  | 15.313 |  | 9.96 |  | 118 |  | 43260.7 |  | 27.9 |  | 8.21 |  | 9.78 | i | 38.97 | i | 17.24 | c,i
61-0203 | 2023-05-19 23:15 | EDT | 0.937 |  | 15.287 |  | 9.98 |  | 118 |  | 43243.4 |  | 27.88 |  | 8.21 |  | 6.64 | i | 26.42 | i | 13.47 | c,i
61-0203 | 2023-05-19 23:30 | EDT | 0.934 |  | 15.269 |  | 9.74 |  | 115.1 |  | 43027.8 |  | 27.73 |  | 8.19 |  | 4.79 | i | 19.07 | i | 11.19 | c,i
61-0203 | 2023-05-19 23:45 | EDT | 0.931 |  | 15.27 |  | 9.72 |  | 114.9 |  | 42963.1 |  | 27.68 |  | 8.17 |  | 5.52 | i | 21.97 | i | 9.01 | c,i
61-0203 | 2023-05-20 | EDT | 0.929 |  | 15.291 |  | 9.59 |  | 113.3 |  | 42870.5 |  | 27.62 |  | 8.19 |  | 4.18 | i | 16.62 | i | 6.83 | c,i
61-0203 | 2023-05-20 00:15 | EDT | 0.927 |  | 15.251 |  | 9.29 |  | 109.7 |  | 42740.8 |  | 27.52 |  | 8.12 |  | 4.9 | i | 19.5 | i | 8.83 | c,i
61-0203 | 2023-05-20 00:30 | EDT | 0.923 |  | 15.282 |  | 9.29 |  | 109.7 |  | 42736.8 |  | 27.52 |  | 8.12 |  | 6.11 | i | 24.32 | i | 8.88 | c,i
61-0203 | 2023-05-20 00:45 | EDT | 0.924 |  | 15.294 |  | 9.22 |  | 108.8 |  | 42469.6 |  | 27.33 |  | 8.11 |  | 3.59 | i | 14.28 | i | 8.38 | c,i
61-0203 | 2023-05-20 01:00 | EDT | 0.92 |  | 15.327 |  | 9.17 |  | 108.2 |  | 42468.9 |  | 27.33 |  | 8.1 |  | 6.59 | i | 26.24 | i | 10.29 | c,i
61-0203 | 2023-05-20 01:15 | EDT | 0.917 |  | 15.383 |  | 9.18 |  | 108.4 |  | 42472.4 |  | 27.33 |  | 8.1 |  | 4.9 | i | 19.5 | i | 10.67 | c,i
61-0203 | 2023-05-20 01:30 | EDT | 0.916 |  | 15.405 |  | 9.14 |  | 108.1 |  | 42504.5 |  | 27.36 |  | 8.1 |  | 4.54 | i | 18.08 | i | 7.74 | c,i
61-0203 | 2023-05-20 01:45 | EDT | 0.915 |  | 15.4 |  | 9.09 |  | 107.5 |  | 42506.7 |  | 27.36 |  | 8.09 |  | 5.08 | i | 20.23 | i | 8.96 | c,i
61-0203 | 2023-05-20 02:00 | EDT | 0.91 |  | 15.397 |  | 9.09 |  | 107.5 |  | 42523 |  | 27.37 |  | 8.09 |  | 4.46 | i | 17.75 | i | 9.91 | c,i
61-0203 | 2023-05-20 02:15 | EDT | 0.91 |  | 15.384 |  | 9.04 |  | 106.9 |  | 42530.9 |  | 27.38 |  | 8.09 |  | 6.17 | i | 24.58 | i | 7.68 | c,i
61-0203 | 2023-05-20 02:30 | EDT | 0.908 |  | 15.384 |  | 9.01 |  | 106.6 |  | 42529.9 |  | 27.38 |  | 8.09 |  | 4.59 | i | 18.28 | i | 8.82 | c,i
61-0203 | 2023-05-20 02:45 | EDT | 0.906 |  | 15.374 |  | 8.97 |  | 106 |  | 42522.2 |  | 27.37 |  | 8.08 |  | 3.95 | i | 15.71 | i | 7.09 | c,i
61-0203 | 2023-05-20 03:00 | EDT | 0.905 |  | 15.323 |  | 8.86 |  | 104.6 |  | 42463.8 |  | 27.33 |  | 8.06 |  | 3.21 | i | 12.79 | i | 5.7 | c,i
61-0203 | 2023-05-20 03:15 | EDT | 0.905 |  | 15.373 |  | 8.88 |  | 104.9 |  | 42490.2 |  | 27.35 |  | 8.07 |  | 6.17 | i | 24.55 | i | 9.56 | c,i
61-0203 | 2023-05-20 03:30 | EDT | 0.905 |  | 15.348 |  | 9.01 |  | 106.5 |  | 42532.8 |  | 27.38 |  | 8.09 |  | 6.13 | i | 24.4 | i | 10.33 | c,i
61-0203 | 2023-05-20 03:45 | EDT | 0.901 |  | 15.27 |  | 8.82 |  | 103.9 |  | 42297.2 |  | 27.21 |  | 8.05 |  | 5.32 | i | 21.18 | i | 5.08 | c,i
61-0203 | 2023-05-20 04:00 | EDT | 0.902 |  | 15.274 |  | 8.64 |  | 101.7 |  | 41922.2 |  | 26.94 |  | 8.01 |  | 3.72 | i | 14.79 | i | 8.03 | c,i
61-0203 | 2023-05-20 04:15 | EDT | 0.9 |  | 15.277 |  | 8.65 |  | 101.8 |  | 42028.5 |  | 27.02 |  | 8.02 |  | 2.37 | i | 9.43 | i | 5.71 | c,i
61-0203 | 2023-05-20 04:30 | EDT | 0.901 |  | 15.276 |  | 8.64 |  | 101.6 |  | 41889.4 |  | 26.92 |  | 8.01 |  | ## | i | ## | i | 6.11 | c,i
61-0203 | 2023-05-20 04:45 | EDT | 0.9 |  | 15.346 |  | 8.66 |  | 102.2 |  | 42128.1 |  | 27.09 |  | 8.02 |  | 2.96 | i | 11.77 | i | 6.31 | c,i
61-0203 | 2023-05-20 05:00 | EDT | 0.9 |  | 15.37 |  | 8.71 |  | 102.9 |  | 42258.9 |  | 27.18 |  | 8.03 |  | 4.54 | i | 18.06 | i | 7.74 | c,i
61-0203 | 2023-05-20 05:15 | EDT | 0.899 |  | 15.371 |  | 8.78 |  | 103.7 |  | 42384 |  | 27.27 |  | 8.05 |  | 2.18 | i | 8.65 | i | 5.59 | c,i
61-0203 | 2023-05-20 05:30 | EDT | 0.898 |  | 15.37 |  | 8.85 |  | 104.5 |  | 42450.9 |  | 27.32 |  | 8.06 |  | 4.18 | i | 16.64 | i | 11.5 | c,i
61-0203 | 2023-05-20 05:45 | EDT | 0.901 |  | 15.253 |  | 8.64 |  | 101.6 |  | 41965.3 |  | 26.97 |  | 8.02 |  | 5.11 | i | 20.34 | i | 10.47 | c,i
61-0203 | 2023-05-20 06:00 | EDT | 0.901 |  | 15.348 |  | 8.83 |  | 104.2 |  | 42421.9 |  | 27.3 |  | 8.06 |  | 3.85 | i | 15.32 | i | 8.68 | c,i
61-0203 | 2023-05-20 06:15 | EDT | 0.901 |  | 15.351 |  | 8.89 |  | 104.9 |  | 42415.3 |  | 27.29 |  | 8.07 |  | 4.17 | i | 16.61 | i | 5.73 | c,i
61-0203 | 2023-05-20 06:30 | EDT | 0.9 |  | 15.349 |  | 8.91 |  | 105.2 |  | 42474.6 |  | 27.34 |  | 8.07 |  | 4.84 | i | 19.27 | i | 11.16 | c,i
61-0203 | 2023-05-20 06:45 | EDT | 0.901 |  | 15.344 |  | 8.96 |  | 105.8 |  | 42503.2 |  | 27.36 |  | 8.08 |  | 3.4 | i | 13.53 | i | 6.7 | c,i
61-0203 | 2023-05-20 07:00 | EDT | 0.902 |  | 15.323 |  | 8.99 |  | 106.1 |  | 42514.6 |  | 27.36 |  | 8.08 |  | 2.95 | i | 11.73 | i | 4.81 | c,i
61-0203 | 2023-05-20 07:15 | EDT | 0.905 |  | 15.326 |  | 9.06 |  | 106.9 |  | 42556.7 |  | 27.39 |  | 8.09 |  | 2.67 | i | 10.62 | i | 6.32 | c,i
61-0203 | 2023-05-20 07:30 | EDT | 0.903 |  | 15.326 |  | 9.12 |  | 107.8 |  | 42609.5 |  | 27.43 |  | 8.1 |  | 4.34 | i | 17.29 | i | 8.47 | c,i
61-0203 | 2023-05-20 07:45 | EDT | 0.905 |  | 15.321 |  | 9.2 |  | 108.7 |  | 42649.3 |  | 27.46 |  | 8.11 |  | 3.92 | i | 15.59 | i | 9.43 | c,i
61-0203 | 2023-05-20 08:00 | EDT | 0.909 |  | 15.375 |  | 9.27 |  | 109.6 |  | 42715.2 |  | 27.51 |  | 8.12 |  | 3.75 | i | 14.94 | i | 6.76 | c,i
61-0203 | 2023-05-20 08:15 | EDT | 0.909 |  | 15.383 |  | 9.38 |  | 111 |  | 42757.6 |  | 27.54 |  | 8.13 |  | 4.14 | i | 16.46 | i | 7.03 | c,i
61-0203 | 2023-05-20 08:30 | EDT | 0.907 |  | 15.384 |  | 9.44 |  | 111.7 |  | 42802.3 |  | 27.57 |  | 8.14 |  | 5.28 | i | 21.03 | i | 8.01 | c,i
61-0203 | 2023-05-20 08:45 | EDT | 0.908 |  | 15.392 |  | 9.5 |  | 112.5 |  | 42851.5 |  | 27.61 |  | 8.15 |  | 4.07 | i | 16.19 | i | 8.8 | c,i
61-0203 | 2023-05-20 09:00 | EDT | 0.908 |  | 15.447 |  | 9.56 |  | 113.4 |  | 42852 |  | 27.61 |  | 8.15 |  | 4.75 | i | 18.9 | i | 7.94 | c,i
61-0203 | 2023-05-20 09:15 | EDT | 0.905 |  | 15.469 |  | 9.59 |  | 113.7 |  | 42842.4 |  | 27.6 |  | 8.15 |  | 5.08 | i | 20.23 | i | 9.97 | c,i
61-0203 | 2023-05-20 09:30 | EDT | 0.905 |  | 15.448 |  | 9.63 |  | 114.1 |  | 42857.9 |  | 27.61 |  | 8.16 |  | 5.23 | i | 20.81 | i | 8.08 | c,i
61-0203 | 2023-05-20 09:45 | EDT | 0.899 |  | 15.453 |  | 9.63 |  | 114.1 |  | 42858 |  | 27.61 |  | 8.16 |  | 3.56 | i | 14.18 | i | 6.82 | c,i
61-0203 | 2023-05-20 10:00 | EDT | 0.904 |  | 15.468 |  | 9.63 |  | 114.2 |  | 42856 |  | 27.61 |  | 8.16 |  | 4 | i | 15.92 | i | 9.36 | c,i
61-0203 | 2023-05-20 10:15 | EDT | 0.902 |  | 15.475 |  | 9.65 |  | 114.5 |  | 42846.1 |  | 27.6 |  | 8.16 |  | 4.76 | i | 18.96 | i | 8.66 | c,i
61-0203 | 2023-05-20 10:30 | EDT | 0.897 |  | 15.493 |  | 9.65 |  | 114.5 |  | 42836.4 |  | 27.6 |  | 8.16 |  | 3.83 | i | 15.23 | i | 5.32 | c,i
61-0203 | 2023-05-20 10:45 | EDT | 0.899 |  | 15.506 |  | 9.67 |  | 114.7 |  | 42811.9 |  | 27.58 |  | 8.16 |  | 4.43 | i | 17.65 | i | 9.44 | c,i
61-0203 | 2023-05-20 11:00 | EDT | 0.888 |  | 15.543 |  | 9.65 |  | 114.5 |  | 42747.6 |  | 27.53 |  | 8.16 |  | 3.52 | i | 14.02 | i | 7.58 | c,i
61-0203 | 2023-05-20 11:15 | EDT | 0.894 |  | 15.528 |  | 9.54 |  | 113.1 |  | 42599.8 |  | 27.43 |  | 8.14 |  | 5.68 | i | 22.63 | i | 12.58 | c,i
61-0203 | 2023-05-20 11:30 | EDT | 0.892 |  | 15.685 |  | 9.41 |  | 111.4 |  | 41413.1 |  | 26.58 |  | 8.1 |  | 4.04 | i | 16.09 | i | 7.45 | c,i
61-0203 | 2023-05-20 11:45 | EDT | 0.891 |  | 15.542 |  | 8.89 |  | 105 |  | 41574.1 |  | 26.7 |  | 8.05 |  | 3.61 | i | 14.37 | i | 7.5 | c,i
61-0203 | 2023-05-20 12:00 | EDT | 0.882 |  | 15.548 |  | 9.01 |  | 106.5 |  | 41990 |  | 26.99 |  | 8.08 |  | 5.9 | i | 23.49 | i | 5.83 | c,i
61-0203 | 2023-05-20 12:15 | EDT | 0.878 |  | 15.612 |  | 9.21 |  | 109.1 |  | 41931.4 |  | 26.95 |  | 8.1 |  | 3.15 | i | 12.54 | i | 7.14 | c,i
61-0203 | 2023-05-20 12:30 | EDT | 0.876 |  | 15.642 |  | 9.27 |  | 109.8 |  | 41923.3 |  | 26.95 |  | 8.11 |  | 3.69 | i | 14.66 | i | 7.41 | c,i
61-0203 | 2023-05-20 12:45 | EDT | 0.871 |  | 15.616 |  | 9.21 |  | 109.1 |  | 41804.8 |  | 26.86 |  | 8.09 |  | 3.94 | i | 15.69 | i | 8.06 | c,i
61-0203 | 2023-05-20 13:00 | EDT | 0.868 |  | 15.567 |  | 9.08 |  | 107.4 |  | 41917.9 |  | 26.94 |  | 8.08 |  | 3.69 | i | 14.7 | i | 6.91 | c,i
61-0203 | 2023-05-20 13:15 | EDT | 0.869 |  | 15.603 |  | 9.1 |  | 107.7 |  | 41887.4 |  | 26.92 |  | 8.09 |  | 4.63 | i | 18.44 | i | 5.16 | c,i
61-0203 | 2023-05-20 13:30 | EDT | 0.86 |  | 15.554 |  | 9.06 |  | 107.2 |  | 41991.5 |  | 26.99 |  | 8.08 |  | 3.94 | i | 15.7 | i | 9.44 | c,i
61-0203 | 2023-05-20 13:45 | EDT | 0.853 |  | 15.506 |  | 8.97 |  | 106 |  | 42123.4 |  | 27.09 |  | 8.07 |  | 4.56 | i | 18.16 | i | 5.24 | c,i
61-0203 | 2023-05-20 14:00 | EDT | 0.861 |  | 15.462 |  | 8.82 |  | 104.3 |  | 42107.5 |  | 27.08 |  | 8.05 |  | 4.96 | i | 19.76 | i | 7.44 | c,i
61-0203 | 2023-05-20 14:15 | EDT | 0.855 |  | 15.481 |  | 8.81 |  | 104.1 |  | 42022.9 |  | 27.02 |  | 8.05 |  | 2.63 | i | 10.47 | i | 11.13 | c,i
61-0203 | 2023-05-20 14:30 | EDT | 0.844 |  | 15.557 |  | 8.83 |  | 104.4 |  | 41719.5 |  | 26.8 |  | 8.05 |  | 3.94 | i | 15.69 | i | 9.34 | c,i
61-0203 | 2023-05-20 14:45 | EDT | 0.846 |  | 15.557 |  | 8.85 |  | 104.6 |  | 41671.5 |  | 26.77 |  | 8.05 |  | 3.37 | i | 13.39 | i | 7.93 | c,i
61-0203 | 2023-05-20 15:00 | EDT | 0.849 |  | 15.535 |  | 8.85 |  | 104.5 |  | 41777.7 |  | 26.84 |  | 8.05 |  | 4.82 | i | 19.18 | i | 10.16 | c,i
61-0203 | 2023-05-20 15:15 | EDT | 0.839 |  | 15.537 |  | 8.87 |  | 104.9 |  | 41838.3 |  | 26.89 |  | 8.05 |  | 4.94 | i | 19.66 | i | 6.37 | c,i
61-0203 | 2023-05-20 15:30 | EDT | 0.847 |  | 15.621 |  | 8.98 |  | 106.2 |  | 41650.5 |  | 26.75 |  | 8.06 |  | 3.16 | i | 12.59 | i | 8.77 | c,i
61-0203 | 2023-05-20 15:45 | EDT | 0.841 |  | 15.622 |  | 9.01 |  | 106.6 |  | 41652.5 |  | 26.75 |  | 8.07 |  | 4.2 | i | 16.71 | i | 9.13 | c,i
61-0203 | 2023-05-20 16:00 | EDT | 0.833 |  | 15.651 |  | 9.05 |  | 107.1 |  | 41563.3 |  | 26.69 |  | 8.07 |  | 3.68 | i | 14.66 | i | 7.72 | c,i
61-0203 | 2023-05-20 16:15 | EDT | 0.829 |  | 15.656 |  | 9.21 |  | 109.2 |  | 42049.6 |  | 27.04 |  | 8.12 |  | 5.4 | i | 21.49 | i | 8.17 | c,i
61-0203 | 2023-05-20 16:30 | EDT | 0.834 |  | 15.642 |  | 9.24 |  | 109.6 |  | 42157.5 |  | 27.11 |  | 8.12 |  | 4.07 | i | 16.21 | i | 11.55 | c,i
61-0203 | 2023-05-20 16:45 | EDT | 0.831 |  | 15.652 |  | 9.3 |  | 110.3 |  | 42171.9 |  | 27.12 |  | 8.12 |  | 6.49 | i | 25.83 | i | 8.64 | c,i
61-0203 | 2023-05-20 17:00 | EDT | 0.836 |  | 15.664 |  | 9.35 |  | 110.9 |  | 42190.7 |  | 27.14 |  | 8.13 |  | 4.63 | i | 18.41 | i | 9.33 | c,i
61-0203 | 2023-05-20 17:15 | EDT | 0.829 |  | 15.694 |  | 9.39 |  | 111.5 |  | 42181.6 |  | 27.13 |  | 8.14 |  | 4.26 | i | 16.94 | i | 9.2 | c,i
61-0203 | 2023-05-20 17:30 | EDT | 0.828 |  | 15.653 |  | 9.25 |  | 109.8 |  | 42198.8 |  | 27.14 |  | 8.12 |  | 3.58 | i | 14.25 | i | 7.98 | c,i
61-0203 | 2023-05-20 17:45 | EDT | 0.833 |  | 15.689 |  | 9.35 |  | 111 |  | 42194.2 |  | 27.14 |  | 8.13 |  | 4.03 | i | 16.03 | i | 8.33 | c,i
61-0203 | 2023-05-20 18:00 | EDT | 0.827 |  | 15.688 |  | 9.33 |  | 110.8 |  | 42208.1 |  | 27.15 |  | 8.13 |  | 4.74 | i | 18.86 | i | 11.89 | c,i
61-0203 | 2023-05-20 18:15 | EDT | 0.824 |  | 15.67 |  | 9.28 |  | 110.1 |  | 42225 |  | 27.16 |  | 8.13 |  | 4.35 | i | 17.32 | i | 9.9 | c,i
61-0203 | 2023-05-20 18:30 | EDT | 0.824 |  | 15.662 |  | 9.26 |  | 109.9 |  | 42233.2 |  | 27.17 |  | 8.12 |  | 4.63 | i | 18.42 | i | 7.13 | c,i
61-0203 | 2023-05-20 18:45 | EDT | 0.817 |  | 15.647 |  | 9.2 |  | 109.2 |  | 42241.8 |  | 27.17 |  | 8.11 |  | 4.82 | i | 19.2 | i | 7.91 | c,i
61-0203 | 2023-05-20 19:00 | EDT | 0.824 |  | 15.66 |  | 9.24 |  | 109.6 |  | 42248.3 |  | 27.18 |  | 8.12 |  | 5.34 | i | 21.27 | i | 10.35 | c,i
61-0203 | 2023-05-20 19:15 | EDT | 0.809 |  | 15.656 |  | 9.21 |  | 109.4 |  | 42279.2 |  | 27.2 |  | 8.12 |  | 4.11 | i | 16.37 | i | 7.4 | c,i
61-0203 | 2023-05-20 19:30 | EDT | 0.813 |  | 15.645 |  | 9.19 |  | 109.1 |  | 42288.3 |  | 27.21 |  | 8.12 |  | 4.67 | i | 18.57 | i | 9.61 | c,i
61-0203 | 2023-05-20 19:45 | EDT | 0.811 |  | 15.671 |  | 9.25 |  | 109.9 |  | 42306.8 |  | 27.22 |  | 8.13 |  | 5.25 | i | 20.89 | i | 9.48 | c,i
61-0203 | 2023-05-20 20:00 | EDT | 0.804 |  | 15.658 |  | 9.23 |  | 109.6 |  | 42336.9 |  | 27.24 |  | 8.13 |  | 4.12 | i | 16.38 | i | 10.67 | c,i
61-0203 | 2023-05-20 20:15 | EDT | 0.801 |  | 15.63 |  | 9.19 |  | 109.1 |  | 42428 |  | 27.31 |  | 8.12 |  | 4.93 | i | 19.63 | i | 8.68 | c,i
61-0203 | 2023-05-20 20:30 | EDT | 0.791 |  | 15.677 |  | 9.33 |  | 110.9 |  | 42471.6 |  | 27.34 |  | 8.14 |  | 5.46 | i | 21.73 | i | 8.77 | c,i
61-0203 | 2023-05-20 20:45 | EDT | 0.816 |  | 15.727 |  | 9.45 |  | 112.5 |  | 42521.1 |  | 27.37 |  | 8.17 |  | 6.05 | i | 24.1 | i | 8.26 | c,i
61-0203 | 2023-05-20 21:00 | EDT | 0.811 |  | 15.728 |  | 9.47 |  | 112.7 |  | 42568.9 |  | 27.41 |  | 8.17 |  | 4.58 | i | 18.23 | i | 8.37 | c,i
61-0203 | 2023-05-20 21:15 | EDT | 0.779 |  | 15.712 |  | 9.49 |  | 113 |  | 42611.2 |  | 27.44 |  | 8.18 |  | 4.25 | i | 16.92 | i | 7.03 | c,i
61-0203 | 2023-05-20 21:30 | EDT | 0.807 |  | 15.721 |  | 9.49 |  | 113.1 |  | 42659.7 |  | 27.47 |  | 8.18 |  | 5.01 | i | 19.96 | i | 10.15 | c,i
61-0203 | 2023-05-20 21:45 | EDT | 0.803 |  | 15.739 |  | 9.49 |  | 113.1 |  | 42701.2 |  | 27.5 |  | 8.18 |  | 5.06 | i | 20.16 | i | 9.72 | c,i
61-0203 | 2023-05-20 22:00 | EDT | 0.79 |  | 15.736 |  | 9.49 |  | 113 |  | 42731.5 |  | 27.52 |  | 8.18 |  | 4.75 | i | 18.89 | i | 10.12 | c,i
61-0203 | 2023-05-20 22:15 | EDT | 0.787 |  | 15.742 |  | 9.47 |  | 112.9 |  | 42728.7 |  | 27.52 |  | 8.18 |  | 5.44 | i | 21.65 | i | 10.18 | c,i
61-0203 | 2023-05-20 22:30 | EDT | 0.792 |  | 15.742 |  | 9.45 |  | 112.7 |  | 42709.4 |  | 27.51 |  | 8.18 |  | 8.08 | i | 32.17 | i | 8.63 | c,i
61-0203 | 2023-05-20 22:45 | EDT | 0.794 |  | 15.742 |  | 9.45 |  | 112.6 |  | 42694.6 |  | 27.5 |  | 8.18 |  | 6.68 | i | 26.6 | i | 10.74 | c,i
61-0203 | 2023-05-20 23:00 | EDT | 0.767 |  | 15.753 |  | 9.41 |  | 112 |  | 42613 |  | 27.44 |  | 8.18 |  | 6.12 | i | 24.37 | i | 10.94 | c,i
61-0203 | 2023-05-20 23:15 | EDT | 0.777 |  | 15.756 |  | 9.38 |  | 111.7 |  | 42574.2 |  | 27.41 |  | 8.17 |  | 5.2 | i | 20.72 | i | 9.97 | c,i
61-0203 | 2023-05-20 23:30 | EDT | 0.782 |  | 15.758 |  | 9.36 |  | 111.4 |  | 42547 |  | 27.39 |  | 8.17 |  | 6.19 | i | 24.66 | i | 11.32 | c,i
61-0203 | 2023-05-20 23:45 | EDT | 0.762 |  | 15.76 |  | 9.35 |  | 111.3 |  | 42510 |  | 27.37 |  | 8.17 |  | 4.57 | i | 18.19 | i | 9.17 | c,i
61-0203 | 2023-05-21 | EDT | 0.743 |  | 15.773 |  | 9.31 |  | 110.9 |  | 42446.9 |  | 27.32 |  | 8.16 |  | 6.35 | i | 25.28 | i | 8.89 | c,i
61-0203 | 2023-05-21 00:15 | EDT | 0.753 |  | 15.788 |  | 9.19 |  | 109.4 |  | 42307.7 |  | 27.22 |  | 8.15 |  | 5.36 | i | 21.36 | i | 8.81 | c,i
61-0203 | 2023-05-21 00:30 | EDT | 0.759 |  | 15.789 |  | 9.17 |  | 109.2 |  | 42297.9 |  | 27.22 |  | 8.14 |  | 3.96 | i | 15.75 | i | 9.43 | c,i
61-0203 | 2023-05-21 00:45 | EDT | 0.767 |  | 15.765 |  | 9.04 |  | 107.5 |  | 42273.2 |  | 27.2 |  | 8.12 |  | 5.91 | i | 23.54 | i | 15.69 | c,i
61-0203 | 2023-05-21 01:00 | EDT | 0.771 |  | 15.745 |  | 8.93 |  | 106.2 |  | 42251.6 |  | 27.18 |  | 8.1 |  | 4.26 | i | 16.96 | i | 8.92 | c,i
61-0203 | 2023-05-21 01:15 | EDT | 0.764 |  | 15.753 |  | 8.93 |  | 106.2 |  | 42167.7 |  | 27.12 |  | 8.11 |  | 3.8 | i | 15.13 | i | 8.39 | c,i
61-0203 | 2023-05-21 01:30 | EDT | 0.777 |  | 15.762 |  | 8.94 |  | 106.3 |  | 42116.6 |  | 27.09 |  | 8.11 |  | 5.31 | i | 21.15 | i | 9.38 | c,i
61-0203 | 2023-05-21 01:45 | EDT | 0.76 |  | 15.76 |  | 8.91 |  | 105.9 |  | 42015.3 |  | 27.01 |  | 8.11 |  | 5.4 | i | 21.5 | i | 10.78 | c,i
61-0203 | 2023-05-21 02:00 | EDT | 0.771 |  | 15.746 |  | 8.82 |  | 104.6 |  | 41693.9 |  | 26.78 |  | 8.08 |  | 5.07 | i | 20.16 | i | 7.15 | c,i
61-0203 | 2023-05-21 02:15 | EDT | 0.764 |  | 15.773 |  | 8.82 |  | 104.6 |  | 41504.6 |  | 26.65 |  | 8.09 |  | 7.25 | i | 28.87 | i | 11.75 | c,i
61-0203 | 2023-05-21 02:30 | EDT | 0.763 |  | 15.784 |  | 8.82 |  | 104.4 |  | 41059.3 |  | 26.33 |  | 8.08 |  | 4.32 | i | 17.21 | i | 7.87 | c,i
61-0203 | 2023-05-21 02:45 | EDT | 0.762 |  | 15.786 |  | 8.79 |  | 104.2 |  | 41188.1 |  | 26.43 |  | 8.08 |  | 4.72 | i | 18.79 | i | 7.69 | c,i
61-0203 | 2023-05-21 03:00 | EDT | 0.765 |  | 15.796 |  | 8.77 |  | 103.9 |  | 41172.7 |  | 26.42 |  | 8.07 |  | 3.55 | i | 14.11 | i | 8.22 | c,i
61-0203 | 2023-05-21 03:15 | EDT | 0.761 |  | 15.78 |  | 8.72 |  | 103.3 |  | 41074.2 |  | 26.34 |  | 8.06 |  | 3.76 | i | 14.96 | i | 7.73 | c,i
61-0203 | 2023-05-21 03:30 | EDT | 0.76 |  | 15.744 |  | 8.67 |  | 102.5 |  | 40896.1 |  | 26.22 |  | 8.05 |  | 5.06 | i | 20.16 | i | 10.75 | c,i
61-0203 | 2023-05-21 03:45 | EDT | 0.761 |  | 15.723 |  | 8.64 |  | 102.1 |  | 41000.8 |  | 26.29 |  | 8.05 |  | 3 | i | 11.95 | i | 10.05 | c,i
61-0203 | 2023-05-21 04:00 | EDT | 0.756 |  | 15.729 |  | 8.64 |  | 102.2 |  | 41065 |  | 26.34 |  | 8.05 |  | 3.35 | i | 13.32 | i | 7.7 | c,i
61-0203 | 2023-05-21 04:15 | EDT | 0.753 |  | 15.726 |  | 8.64 |  | 102.2 |  | 41138 |  | 26.39 |  | 8.05 |  | 4.39 | i | 17.46 | i | 7.24 | c,i
61-0203 | 2023-05-21 04:30 | EDT | 0.757 |  | 15.72 |  | 8.64 |  | 102.2 |  | 41221.1 |  | 26.45 |  | 8.05 |  | 3.39 | i | 13.5 | i | 7.98 | c,i
61-0203 | 2023-05-21 04:45 | EDT | 0.759 |  | 15.66 |  | 8.5 |  | 100.4 |  | 40899.2 |  | 26.22 |  | 8.02 |  | 3.89 | i | 15.5 | i | 7.83 | c,i
61-0203 | 2023-05-21 05:00 | EDT | 0.757 |  | 15.665 |  | 8.55 |  | 101 |  | 41160.2 |  | 26.4 |  | 8.03 |  | 4.51 | i | 17.94 | i | 6.7 | c,i
61-0203 | 2023-05-21 05:15 | EDT | 0.757 |  | 15.676 |  | 8.57 |  | 101.4 |  | 41216.7 |  | 26.44 |  | 8.04 |  | 3.38 | i | 13.45 | i | 7.35 | c,i
61-0203 | 2023-05-21 05:30 | EDT | 0.759 |  | 15.671 |  | 8.53 |  | 100.8 |  | 41079.7 |  | 26.35 |  | 8.03 |  | 3.85 | i | 15.3 | i | 6.88 | c,i
61-0203 | 2023-05-21 05:45 | EDT | 0.762 |  | 15.67 |  | 8.52 |  | 100.7 |  | 41143.8 |  | 26.39 |  | 8.03 |  | 4.64 | i | 18.49 | i | 7.43 | c,i
61-0203 | 2023-05-21 06:00 | EDT | 0.766 |  | 15.667 |  | 8.52 |  | 100.7 |  | 41169.5 |  | 26.41 |  | 8.03 |  | 3.76 | i | 14.95 | i | 5.57 | c,i
61-0203 | 2023-05-21 06:15 | EDT | 0.767 |  | 15.639 |  | 8.49 |  | 100.2 |  | 41059.8 |  | 26.33 |  | 8.02 |  | 3.71 | i | 14.75 | i | 6.62 | c,i
61-0203 | 2023-05-21 06:30 | EDT | 0.77 |  | 15.632 |  | 8.47 |  | 100 |  | 41060.6 |  | 26.33 |  | 8.02 |  | 3.11 | i | 12.36 | i | 5.27 | c,i
61-0203 | 2023-05-21 06:45 | EDT | 0.776 |  | 15.652 |  | 8.51 |  | 100.5 |  | 41195.6 |  | 26.43 |  | 8.03 |  | 3.26 | i | 12.97 | i | 8.56 | c,i
61-0203 | 2023-05-21 07:00 | EDT | 0.784 |  | 15.669 |  | 8.55 |  | 101.1 |  | 41276.7 |  | 26.49 |  | 8.04 |  | 5.27 | i | 20.99 | i | 6.92 | c,i
61-0203 | 2023-05-21 07:15 | EDT | 0.781 |  | 15.676 |  | 8.58 |  | 101.4 |  | 41277.8 |  | 26.49 |  | 8.04 |  | 3.22 | i | 12.81 | i | 7.44 | c,i
61-0203 | 2023-05-21 07:30 | EDT | 0.786 |  | 15.686 |  | 8.62 |  | 102 |  | 41308.8 |  | 26.51 |  | 8.04 |  | 4.6 | i | 18.29 | i | 7.09 | c,i
61-0203 | 2023-05-21 07:45 | EDT | 0.784 |  | 15.698 |  | 8.68 |  | 102.8 |  | 41383.4 |  | 26.56 |  | 8.06 |  | 4.13 | i | 16.43 | i | 7.71 | c,i
61-0203 | 2023-05-21 08:00 | EDT | 0.787 |  | 15.704 |  | 8.72 |  | 103.3 |  | 41389.2 |  | 26.57 |  | 8.06 |  | 4.37 | i | 17.41 | i | 7.66 | c,i
61-0203 | 2023-05-21 08:15 | EDT | 0.791 |  | 15.717 |  | 8.77 |  | 103.9 |  | 41386.2 |  | 26.57 |  | 8.07 |  | 4.92 | i | 19.59 | i | 6.48 | c,i
61-0203 | 2023-05-21 08:30 | EDT | 0.796 |  | 15.764 |  | 8.87 |  | 105.2 |  | 41542.5 |  | 26.68 |  | 8.09 |  | 4.51 | i | 17.96 | i | 6.3 | c,i
61-0203 | 2023-05-21 08:45 | EDT | 0.792 |  | 15.724 |  | 8.87 |  | 105 |  | 41431.7 |  | 26.6 |  | 8.08 |  | 3.14 | i | 12.5 | i | 8.79 | c,i
61-0203 | 2023-05-21 09:00 | EDT | 0.803 |  | 15.745 |  | 8.92 |  | 105.7 |  | 41426.6 |  | 26.59 |  | 8.08 |  | 3.6 | i | 14.33 | i | 7.23 | c,i
61-0203 | 2023-05-21 09:15 | EDT | 0.802 |  | 15.735 |  | 8.93 |  | 105.7 |  | 41379.4 |  | 26.56 |  | 8.08 |  | 3.06 | i | 12.19 | i | 7.3 | c,i
61-0203 | 2023-05-21 09:30 | EDT | 0.802 |  | 15.741 |  | 8.94 |  | 106 |  | 41449.6 |  | 26.61 |  | 8.08 |  | 3.82 | i | 15.2 | i | 7.69 | c,i
61-0203 | 2023-05-21 09:45 | EDT | 0.8 |  | 15.783 |  | 9.02 |  | 107 |  | 41544.1 |  | 26.68 |  | 8.1 |  | 4.32 | i | 17.2 | i | 9.72 | c,i
61-0203 | 2023-05-21 10:00 | EDT | 0.802 |  | 15.81 |  | 9.15 |  | 108.7 |  | 41586.9 |  | 26.71 |  | 8.11 |  | 4.92 | i | 19.6 | i | 8.79 | c,i
61-0203 | 2023-05-21 10:15 | EDT | 0.8 |  | 15.92 |  | 9.17 |  | 109.1 |  | 41621.6 |  | 26.74 |  | 8.13 |  | 2.98 | i | 11.87 | i | 6.14 | c,i
61-0203 | 2023-05-21 10:30 | EDT | 0.798 |  | 16.07 |  | 9.11 |  | 108.8 |  | 41607.4 |  | 26.73 |  | 8.13 |  | 2.92 | i | 11.61 | i | 5.61 | c,i
61-0203 | 2023-05-21 10:45 | EDT | 0.788 |  | 16.139 |  | 9.09 |  | 108.7 |  | 41726.5 |  | 26.81 |  | 8.14 |  | 3.33 | i | 13.25 | i | 8.08 | c,i
61-0203 | 2023-05-21 11:00 | EDT | 0.796 |  | 16.059 |  | 9.16 |  | 109.4 |  | 41873.7 |  | 26.92 |  | 8.15 |  | 2.5 | i | 9.94 | i | 5.06 | c,i
61-0203 | 2023-05-21 11:15 | EDT | 0.796 |  | 16.279 |  | 9.16 |  | 109.9 |  | 41875.6 |  | 26.92 |  | 8.15 |  | 2.89 | i | 11.51 | i | 5.32 | c,i
61-0203 | 2023-05-21 11:30 | EDT | 0.799 |  | 16.178 |  | 9.17 |  | 109.8 |  | 41810.3 |  | 26.87 |  | 8.15 |  | 2.23 | i | 8.86 | i | 4.54 | c,i
61-0203 | 2023-05-21 11:45 | EDT | 0.796 |  | 16.27 |  | 9.08 |  | 108.4 |  | 40774.6 |  | 26.14 |  | 8.1 |  | 3.8 | i | 15.1 | i | 5.97 | c,i
61-0203 | 2023-05-21 12:00 | EDT | 0.795 |  | 16.14 |  | 9.28 |  | 110.6 |  | 40775.2 |  | 26.14 |  | 8.11 |  | 2.26 | i | 8.98 | i | 3.79 | c,i
61-0203 | 2023-05-21 12:15 | EDT | 0.797 |  | 16.088 |  | 9.24 |  | 110 |  | 40759.3 |  | 26.12 |  | 8.1 |  | 3.41 | i | 13.55 | i | 5.96 | c,i
61-0203 | 2023-05-21 12:30 | EDT | 0.793 |  | 16.073 |  | 9.28 |  | 110.4 |  | 40662.7 |  | 26.06 |  | 8.1 |  | 2.26 | i | 8.96 | i | 4.59 | c,i
61-0203 | 2023-05-21 12:45 | EDT | 0.79 |  | 16.413 |  | 9.31 |  | 111.1 |  | 39964.4 |  | 25.56 |  | 8.09 |  | 2.89 | i | 11.51 | i | 5.44 | c,i
61-0203 | 2023-05-21 13:00 | EDT | 0.786 |  | 16.471 |  | 9.15 |  | 109.4 |  | 40234.8 |  | 25.76 |  | 8.08 |  | 2.15 | i | 8.55 | i | 4.78 | c,i
61-0203 | 2023-05-21 13:15 | EDT | 0.791 |  | 16.648 |  | 8.94 |  | 107.4 |  | 40453.8 |  | 25.91 |  | 8.05 |  | 2.06 | i | 8.17 | i | 6.48 | c,i
61-0203 | 2023-05-21 13:30 | EDT | 0.79 |  | 16.44 |  | 9.09 |  | 108.6 |  | 40155.1 |  | 25.7 |  | 8.07 |  | 2.52 | i | 10.02 | i | 4.88 | c,i
61-0203 | 2023-05-21 13:45 | EDT | 0.788 |  | 16.467 |  | 8.97 |  | 107.4 |  | 40483.9 |  | 25.93 |  | 8.06 |  | 2.52 | i | 10.02 | i | 5.3 | c,i
61-0203 | 2023-05-21 14:00 | EDT | 0.789 |  | 16.83 |  | 8.94 |  | 107.7 |  | 40210.6 |  | 25.74 |  | 8.05 |  | 2.21 | i | 8.77 | i | 6.13 | c,i
61-0203 | 2023-05-21 14:15 | EDT | 0.786 |  | 16.124 |  | 8.99 |  | 106.9 |  | 40503.3 |  | 25.94 |  | 8.06 |  | 2.27 | i | 9 | i | 5.64 | c,i
61-0203 | 2023-05-21 14:30 | EDT | 0.783 |  | 16.286 |  | 9 |  | 107.2 |  | 40287 |  | 25.79 |  | 8.06 |  | 1.91 | i | 7.6 | i | 5.38 | c,i
61-0203 | 2023-05-21 14:45 | EDT | 0.787 |  | 16.265 |  | 9.08 |  | 108.2 |  | 40088.4 |  | 25.65 |  | 8.07 |  | 3.36 | i | 13.37 | i | 5.97 | c,i
61-0203 | 2023-05-21 15:00 | EDT | 0.789 |  | 16.274 |  | 9.12 |  | 108.5 |  | 39865.1 |  | 25.49 |  | 8.06 |  | 3.12 | i | 12.4 | i | 6.25 | c,i
61-0203 | 2023-05-21 15:15 | EDT | 0.787 |  | 16.264 |  | 9.12 |  | 108.5 |  | 39945.7 |  | 25.55 |  | 8.06 |  | 4.32 | i | 17.18 | i | 7.08 | c,i
61-0203 | 2023-05-21 15:30 | EDT | 0.775 |  | 16.291 |  | 9.12 |  | 108.4 |  | 39666.8 |  | 25.35 |  | 8.06 |  | 3.87 | i | 15.39 | i | 6.82 | c,i
61-0203 | 2023-05-21 15:45 | EDT | 0.785 |  | 16.396 |  | 9.22 |  | 109.6 |  | 39210.6 |  | 25.03 |  | 8.06 |  | 2.76 | i | 10.96 | i | 6.02 | c,i
61-0203 | 2023-05-21 16:00 | EDT | 0.783 |  | 16.174 |  | 9.03 |  | 107 |  | 39598.4 |  | 25.3 |  | 8.05 |  | 3.83 | i | 15.23 | i | 7.07 | c,i
61-0203 | 2023-05-21 16:15 | EDT | 0.788 |  | 16.606 |  | 9.42 |  | 112.1 |  | 38286.2 |  | 24.38 |  | 8.08 |  | 6.14 | i | 24.46 | i | 6.25 | c,i
61-0203 | 2023-05-21 16:30 | EDT | 0.789 |  | 16.668 |  | 9.53 |  | 113.5 |  | 38299.2 |  | 24.39 |  | 8.09 |  | 5.94 | i | 23.67 | i | 8.1 | c,i
61-0203 | 2023-05-21 16:45 | EDT | 0.789 |  | 16.725 |  | 9.63 |  | 114.8 |  | 38223.4 |  | 24.34 |  | 8.1 |  | 5.14 | i | 20.47 | i | 8.42 | c,i
61-0203 | 2023-05-21 17:00 | EDT | 0.792 |  | 16.77 |  | 9.65 |  | 114.9 |  | 37875.8 |  | 24.09 |  | 8.11 |  | 3.92 | i | 15.59 | i | 6.86 | c,i
61-0203 | 2023-05-21 17:15 | EDT | 0.793 |  | 17.003 |  | 9.74 |  | 116.5 |  | 37740.2 |  | 24 |  | 8.11 |  | 3.77 | i | 14.99 | i | 8.63 | c,i
61-0203 | 2023-05-21 17:30 | EDT | 0.797 |  | 16.814 |  | 9.58 |  | 114.3 |  | 38041.2 |  | 24.21 |  | 8.11 |  | 3.46 | i | 13.76 | i | 6.44 | c,i
61-0203 | 2023-05-21 17:45 | EDT | 0.796 |  | 16.168 |  | 9.27 |  | 109.8 |  | 39341.7 |  | 25.12 |  | 8.07 |  | 5.29 | i | 21.07 | i | 14.91 | c,i
61-0203 | 2023-05-21 18:00 | EDT | 0.787 |  | 16.566 |  | 9.6 |  | 114.3 |  | 38639.3 |  | 24.63 |  | 8.1 |  | 4.7 | i | 18.71 | i | 8.8 | c,i
61-0203 | 2023-05-21 18:15 | EDT | 0.799 |  | 16.501 |  | 9.59 |  | 114.1 |  | 38812.8 |  | 24.75 |  | 8.1 |  | 5.31 | i | 21.12 | i | 10.41 | c,i
61-0203 | 2023-05-21 18:30 | EDT | 0.801 |  | 16.49 |  | 9.63 |  | 114.7 |  | 39194.1 |  | 25.02 |  | 8.1 |  | 6.86 | i | 27.3 | i | 10.08 | c,i
61-0203 | 2023-05-21 18:45 | EDT | 0.804 |  | 16.469 |  | 9.62 |  | 114.7 |  | 39415.7 |  | 25.18 |  | 8.11 |  | 5.32 | i | 21.17 | i | 8.39 | c,i
61-0203 | 2023-05-21 19:00 | EDT | 0.804 |  | 16.665 |  | 9.67 |  | 115.3 |  | 38716.5 |  | 24.69 |  | 8.13 |  | 3.79 | i | 15.1 | i | 7.37 | c,i
61-0203 | 2023-05-21 19:15 | EDT | 0.808 |  | 15.971 |  | 9.14 |  | 108.3 |  | 40499.2 |  | 25.94 |  | 8.07 |  | 5.75 | i | 22.89 | i | 14.07 | c,i
61-0203 | 2023-05-21 19:30 | EDT | 0.809 |  | 15.985 |  | 9.16 |  | 108.6 |  | 40604 |  | 26.01 |  | 8.07 |  | 6.78 | i | 27 | i | 8.81 | c,i
61-0203 | 2023-05-21 19:45 | EDT | 0.809 |  | 16.033 |  | 9.17 |  | 109 |  | 40720.4 |  | 26.1 |  | 8.08 |  | 4.4 | i | 17.51 | i | 12.59 | c,i
61-0203 | 2023-05-21 20:00 | EDT | 0.816 |  | 16.01 |  | 9.17 |  | 109 |  | 40868.8 |  | 26.2 |  | 8.08 |  | 7.83 | i | 31.19 | i | 9.97 | c,i
61-0203 | 2023-05-21 20:15 | EDT | 0.818 |  | 15.993 |  | 9.13 |  | 108.5 |  | 40778.6 |  | 26.14 |  | 8.08 |  | 6.01 | i | 23.94 | i | 12.04 | c,i
61-0203 | 2023-05-21 20:30 | EDT | 0.822 |  | 15.998 |  | 9.12 |  | 108.4 |  | 40924.6 |  | 26.24 |  | 8.08 |  | 5.52 | i | 21.98 | i | 11.84 | c,i
61-0203 | 2023-05-21 20:45 | EDT | 0.826 |  | 16.332 |  | 9.29 |  | 110.5 |  | 39724.8 |  | 25.39 |  | 8.11 |  | 7.18 | i | 28.58 | i | 9.41 | c,i
61-0203 | 2023-05-21 21:00 | EDT | 0.828 |  | 16.452 |  | 9.38 |  | 112 |  | 39958.1 |  | 25.56 |  | 8.1 |  | 7.36 | i | 29.31 | i | 16.93 | c,i
61-0203 | 2023-05-21 21:15 | EDT | 0.833 |  | 16.559 |  | 9.48 |  | 113.6 |  | 40212.4 |  | 25.74 |  | 8.1 |  | 6.58 | i | 26.19 | i | 8.02 | c,i
61-0203 | 2023-05-21 21:30 | EDT | 0.834 |  | 16.306 |  | 9.25 |  | 110.4 |  | 40564.3 |  | 25.99 |  | 8.09 |  | 6.32 | i | 25.16 | i | 13.56 | c,i
61-0203 | 2023-05-21 21:45 | EDT | 0.836 |  | 16.111 |  | 9.14 |  | 108.7 |  | 40501.5 |  | 25.94 |  | 8.08 |  | 8.14 | i | 32.43 | i | 15.85 | c,i
61-0203 | 2023-05-21 22:00 | EDT | 0.837 |  | 16.08 |  | 9.14 |  | 108.7 |  | 40699.6 |  | 26.08 |  | 8.08 |  | 6.16 | i | 24.52 | i | 16.8 | c,i
61-0203 | 2023-05-21 22:15 | EDT | 0.839 |  | 16.677 |  | 9.45 |  | 114.1 |  | 41430.9 |  | 26.61 |  | 8.13 |  | 5.07 | i | 20.2 | i | 9.54 | c,i
61-0203 | 2023-05-21 22:30 | EDT | 0.842 |  | 16.683 |  | 9.59 |  | 115.9 |  | 41750.3 |  | 26.83 |  | 8.17 |  | 3.79 | i | 15.08 | i | 9.02 | c,i
61-0203 | 2023-05-21 22:45 | EDT | 0.844 |  | 16.133 |  | 9.15 |  | 108.9 |  | 40592.4 |  | 26.01 |  | 8.07 |  | 6.5 | i | 25.9 | i | 9.76 | c,i
61-0203 | 2023-05-21 23:00 | EDT | 0.846 |  | 17.077 |  | 9.99 |  | 120.4 |  | 39150.6 |  | 24.99 |  | 8.15 |  | 5.6 | i | 22.28 | i | 10.77 | c,i
61-0203 | 2023-05-21 23:15 | EDT | 0.847 |  | 16.872 |  | 9.76 |  | 117 |  | 38932.6 |  | 24.84 |  | 8.13 |  | 8.2 | i | 32.66 | i | 11.64 | c,i
61-0203 | 2023-05-21 23:30 | EDT | 0.846 |  | 16.503 |  | 9.4 |  | 112.2 |  | 39533.1 |  | 25.26 |  | 8.09 |  | 5.83 | i | 23.19 | i | 11.2 | c,i
61-0203 | 2023-05-21 23:45 | EDT | 0.846 |  | 16.554 |  | 9.49 |  | 113.3 |  | 39636.3 |  | 25.33 |  | 8.09 |  | 6.18 | i | 24.62 | i | 10.19 | c,i
61-0203 | 2023-05-22 | EDT | 0.848 |  | 16.632 |  | 9.37 |  | 112.2 |  | 39747.9 |  | 25.41 |  | 8.09 |  | 5.64 | i | 22.46 | i | 10.43 | c,i
61-0203 | 2023-05-22 00:15 | EDT | 0.849 |  | 17.097 |  | 9.34 |  | 113 |  | 40077.4 |  | 25.65 |  | 8.09 |  | 6 | i | 23.87 | i | 7.98 | c,i
61-0203 | 2023-05-22 00:30 | EDT | 0.85 |  | 17.117 |  | 9.3 |  | 112.7 |  | 40167.4 |  | 25.71 |  | 8.09 |  | 3.11 | i | 12.37 | i | 8.58 | c,i
61-0203 | 2023-05-22 00:45 | EDT | 0.852 |  | 16.897 |  | 9.11 |  | 110.1 |  | 40712.5 |  | 26.1 |  | 8.08 |  | 3.98 | i | 15.85 | i | 6.89 | c,i
61-0203 | 2023-05-22 01:00 | EDT | 0.853 |  | 16.955 |  | 8.98 |  | 108.3 |  | 39945.7 |  | 25.55 |  | 8.04 |  | 3.35 | i | 13.32 | i | 7.79 | c,i
61-0203 | 2023-05-22 01:15 | EDT | 0.853 |  | 16.771 |  | 8.98 |  | 108 |  | 40101.2 |  | 25.66 |  | 8.05 |  | 5.95 | i | 23.71 | i | 8.3 | c,i
61-0203 | 2023-05-22 01:30 | EDT | 0.851 |  | 16.494 |  | 8.94 |  | 107 |  | 40036.7 |  | 25.62 |  | 8.04 |  | 4.04 | i | 16.08 | i | 8.65 | c,i
61-0203 | 2023-05-22 01:45 | EDT | 0.85 |  | 16.291 |  | 8.79 |  | 104.8 |  | 40343.7 |  | 25.83 |  | 8.04 |  | 5.02 | i | 19.99 | i | 7.71 | c,i
61-0203 | 2023-05-22 02:00 | EDT | 0.849 |  | 16.034 |  | 8.73 |  | 103.7 |  | 40697.9 |  | 26.08 |  | 8.04 |  | 4.71 | i | 18.76 | i | 9.12 | c,i
61-0203 | 2023-05-22 02:15 | EDT | 0.849 |  | 16.208 |  | 8.68 |  | 102.7 |  | 38945.7 |  | 24.84 |  | 8.03 |  | 6.17 | i | 24.55 | i | 8.15 | c,i
61-0203 | 2023-05-22 02:30 | EDT | 0.849 |  | 16.173 |  | 8.66 |  | 102.5 |  | 39161.8 |  | 25 |  | 8.03 |  | 5.71 | i | 22.74 | i | 9.79 | c,i
61-0203 | 2023-05-22 02:45 | EDT | 0.85 |  | 16.246 |  | 8.63 |  | 102.1 |  | 38678.5 |  | 24.66 |  | 8.01 |  | 5.63 | i | 22.43 | i | 8.32 | c,i
61-0203 | 2023-05-22 03:00 | EDT | 0.847 |  | 16.022 |  | 8.53 |  | 100.9 |  | 39634.6 |  | 25.33 |  | 8.01 |  | 5.4 | i | 21.49 | i | 9.78 | c,i
61-0203 | 2023-05-22 03:15 | EDT | 0.846 |  | 15.911 |  | 8.44 |  | 99.8 |  | 40124.2 |  | 25.67 |  | 8.01 |  | 4.4 | i | 17.52 | i | 10.8 | c,i
61-0203 | 2023-05-22 03:30 | EDT | 0.849 |  | 16.145 |  | 8.52 |  | 100.6 |  | 38815.5 |  | 24.75 |  | 8.01 |  | 4.5 | i | 17.89 | i | 8.35 | c,i
61-0203 | 2023-05-22 03:45 | EDT | 0.85 |  | 16.18 |  | 8.49 |  | 100.3 |  | 38807.1 |  | 24.75 |  | 8 |  | 3.78 | i | 15.04 | i | 7.55 | c,i
61-0203 | 2023-05-22 04:00 | EDT | 0.85 |  | 16.062 |  | 8.36 |  | 98.8 |  | 39166.6 |  | 25 |  | 7.99 |  | 3.6 | i | 14.34 | i | 6.45 | c,i
61-0203 | 2023-05-22 04:15 | EDT | 0.851 |  | 15.993 |  | 8.34 |  | 98.5 |  | 39517 |  | 25.24 |  | 7.99 |  | 5.01 | i | 19.94 | i | 7.46 | c,i
61-0203 | 2023-05-22 04:30 | EDT | 0.851 |  | 16.082 |  | 8.34 |  | 98.4 |  | 38978.8 |  | 24.87 |  | 7.98 |  | 4.16 | i | 16.56 | i | 9.89 | c,i
61-0203 | 2023-05-22 04:45 | EDT | 0.852 |  | 16.187 |  | 8.35 |  | 98.6 |  | 38456.5 |  | 24.5 |  | 7.98 |  | 3.91 | i | 15.55 | i | 10.35 | c,i
61-0203 | 2023-05-22 05:00 | EDT | 0.854 |  | 16.183 |  | 8.34 |  | 98.3 |  | 38355.3 |  | 24.43 |  | 7.98 |  | 3.88 | i | 15.43 | i | 7.49 | c,i
61-0203 | 2023-05-22 05:15 | EDT | 0.857 |  | 16.316 |  | 8.3 |  | 97.9 |  | 37630.9 |  | 23.92 |  | 7.96 |  | 4.4 | i | 17.53 | i | 8.29 | c,i
61-0203 | 2023-05-22 05:30 | EDT | 0.859 |  | 16.115 |  | 8.23 |  | 97.1 |  | 38597.6 |  | 24.6 |  | 7.96 |  | 3.59 | i | 14.27 | i | 6.5 | c,i
61-0203 | 2023-05-22 05:45 | EDT | 0.862 |  | 15.975 |  | 8.19 |  | 96.7 |  | 39475.4 |  | 25.22 |  | 7.97 |  | 4.29 | i | 17.08 | i | 8.42 | c,i
61-0203 | 2023-05-22 06:00 | EDT | 0.864 |  | 15.802 |  | 8.17 |  | 96.5 |  | 40431.8 |  | 25.89 |  | 7.98 |  | 4.16 | i | 16.56 | i | 8.34 | c,i
61-0203 | 2023-05-22 06:15 | EDT | 0.866 |  | 15.821 |  | 8.18 |  | 96.6 |  | 40457.7 |  | 25.91 |  | 7.98 |  | 2.77 | i | 11 | i | 5.19 | c,i
61-0203 | 2023-05-22 06:30 | EDT | 0.866 |  | 15.889 |  | 8.2 |  | 96.9 |  | 40188.9 |  | 25.72 |  | 7.98 |  | 3.57 | i | 14.2 | i | 9.55 | c,i
61-0203 | 2023-05-22 06:45 | EDT | 0.869 |  | 15.975 |  | 8.2 |  | 96.9 |  | 39651.5 |  | 25.34 |  | 7.97 |  | 3.07 | i | 12.19 | i | 6 | c,i
61-0203 | 2023-05-22 07:00 | EDT | 0.868 |  | 15.978 |  | 8.23 |  | 97.3 |  | 39574.8 |  | 25.29 |  | 7.98 |  | 3.73 | i | 14.84 | i | 5.33 | c,i
61-0203 | 2023-05-22 07:15 | EDT | 0.871 |  | 16.048 |  | 8.36 |  | 98.6 |  | 38924.7 |  | 24.83 |  | 7.98 |  | 3 | i | 11.92 | i | 6.59 | c,i
61-0203 | 2023-05-22 07:30 | EDT | 0.874 |  | 16.17 |  | 8.56 |  | 100.8 |  | 38201.7 |  | 24.32 |  | 8 |  | 3.57 | i | 14.22 | i | 5.96 | c,i
61-0203 | 2023-05-22 07:45 | EDT | 0.873 |  | 16.102 |  | 8.56 |  | 101 |  | 38647.5 |  | 24.63 |  | 8.01 |  | 3.49 | i | 13.88 | i | 8.16 | c,i
61-0203 | 2023-05-22 08:00 | EDT | 0.878 |  | 16.116 |  | 8.62 |  | 101.7 |  | 38736.6 |  | 24.7 |  | 8.01 |  | 4.1 | i | 16.31 | i | 7.55 | c,i
61-0203 | 2023-05-22 08:15 | EDT | 0.876 |  | 16.211 |  | 8.71 |  | 102.7 |  | 38134.9 |  | 24.27 |  | 8.02 |  | 3.6 | i | 14.34 | i | 7.28 | c,i
61-0203 | 2023-05-22 08:30 | EDT | 0.876 |  | 16.097 |  | 8.68 |  | 102.6 |  | 39096.4 |  | 24.95 |  | 8.03 |  | 4.36 | i | 17.34 | i | 6.57 | c,i
61-0203 | 2023-05-22 08:45 | EDT | 0.881 |  | 16.077 |  | 8.71 |  | 102.9 |  | 39127 |  | 24.97 |  | 8.04 |  | 3.23 | i | 12.87 | i | 5.72 | c,i
61-0203 | 2023-05-22 09:00 | EDT | 0.886 |  | 16.113 |  | 8.75 |  | 103.4 |  | 39143.7 |  | 24.98 |  | 8.04 |  | 3.75 | i | 14.93 | i | 7.24 | c,i
61-0203 | 2023-05-22 09:15 | EDT | 0.885 |  | 16.021 |  | 8.76 |  | 103.7 |  | 39815.8 |  | 25.46 |  | 8.05 |  | 3.7 | i | 14.71 | i | 7.03 | c,i
61-0203 | 2023-05-22 09:30 | EDT | 0.897 |  | 15.975 |  | 8.8 |  | 104.2 |  | 40236.9 |  | 25.75 |  | 8.06 |  | 3.79 | i | 15.09 | i | 8.71 | c,i
61-0203 | 2023-05-22 09:45 | EDT | 0.9 |  | 16.005 |  | 8.86 |  | 105 |  | 40318.4 |  | 25.81 |  | 8.07 |  | 3.23 | i | 12.83 | i | 6.9 | c,i
61-0203 | 2023-05-22 10:00 | EDT | 0.904 |  | 15.979 |  | 8.9 |  | 105.7 |  | 40696.2 |  | 26.08 |  | 8.08 |  | 3.96 | i | 15.77 | i | 8.8 | c,i
61-0203 | 2023-05-22 10:15 | EDT | 0.902 |  | 16.027 |  | 8.96 |  | 106.5 |  | 40705.1 |  | 26.09 |  | 8.09 |  | 3.79 | i | 15.1 | i | 7.99 | c,i
61-0203 | 2023-05-22 10:30 | EDT | 0.906 |  | 16.032 |  | 9.02 |  | 107.2 |  | 40870.9 |  | 26.2 |  | 8.09 |  | 3.44 | i | 13.67 | i | 7.61 | c,i
61-0203 | 2023-05-22 10:45 | EDT | 0.904 |  | 16.011 |  | 9.07 |  | 107.8 |  | 41052.8 |  | 26.33 |  | 8.1 |  | 3.34 | i | 13.28 | i | 7.81 | c,i
61-0203 | 2023-05-22 11:00 | EDT | 0.9 |  | 16.21 |  | 9.02 |  | 107.2 |  | 40092.9 |  | 25.65 |  | 8.08 |  | 3.25 | i | 12.92 | i | 7.19 | c,i
61-0203 | 2023-05-22 11:15 | EDT | 0.915 |  | 16.15 |  | 9.06 |  | 107.7 |  | 40315.1 |  | 25.81 |  | 8.09 |  | 3.15 | i | 12.53 | i | 7.05 | c,i
61-0203 | 2023-05-22 11:30 | EDT | 0.913 |  | 16.227 |  | 9.06 |  | 107.6 |  | 39804 |  | 25.45 |  | 8.08 |  | 3.44 | i | 13.7 | i | 8.02 | c,i
61-0203 | 2023-05-22 11:45 | EDT | 0.915 |  | 16.203 |  | 9.1 |  | 108.1 |  | 39941.5 |  | 25.55 |  | 8.08 |  | 3.6 | i | 14.33 | i | 7.5 | c,i
61-0203 | 2023-05-22 12:00 | EDT | 0.917 |  | 16.032 |  | 9.23 |  | 109.7 |  | 40802.5 |  | 26.15 |  | 8.1 |  | 3.56 | i | 14.16 | i | 6.15 | c,i
61-0203 | 2023-05-22 12:15 | EDT | 0.915 |  | 16.156 |  | 9 |  | 107.1 |  | 40621.3 |  | 26.03 |  | 8.07 |  | 2.99 | i | 11.91 | i | 5.91 | c,i
61-0203 | 2023-05-22 12:30 | EDT | 0.918 |  | 16.309 |  | 8.89 |  | 106 |  | 40302.2 |  | 25.8 |  | 8.05 |  | 1.92 | i | 7.61 | i | 5.23 | c,i
61-0203 | 2023-05-22 12:45 | EDT | 0.919 |  | 16.298 |  | 9.04 |  | 107.6 |  | 39802.3 |  | 25.45 |  | 8.07 |  | 3.39 | i | 13.47 | i | 5.27 | c,i
61-0203 | 2023-05-22 13:00 | EDT | 0.918 |  | 16.296 |  | 8.99 |  | 106.8 |  | 39560.4 |  | 25.28 |  | 8.06 |  | 3.19 | i | 12.68 | i | 6.52 | c,i
61-0203 | 2023-05-22 13:15 | EDT | 0.921 |  | 16.27 |  | 8.92 |  | 105.9 |  | 39243.7 |  | 25.05 |  | 8.06 |  | 2.92 | i | 11.6 | i | 6.02 | c,i
61-0203 | 2023-05-22 13:30 | EDT | 0.92 |  | 16.2 |  | 8.85 |  | 104.9 |  | 39394.6 |  | 25.16 |  | 8.05 |  | 2.72 | i | 10.83 | i | 5.57 | c,i
61-0203 | 2023-05-22 13:45 | EDT | 0.917 |  | 16.209 |  | 8.9 |  | 105.3 |  | 38982.3 |  | 24.87 |  | 8.05 |  | 3.06 | i | 12.16 | i | 4.71 | c,i
61-0203 | 2023-05-22 14:00 | EDT | 0.915 |  | 16.295 |  | 9.02 |  | 106.9 |  | 38884.1 |  | 24.8 |  | 8.06 |  | 3.3 | i | 13.14 | i | 7.65 | c,i
61-0203 | 2023-05-22 14:15 | EDT | 0.921 |  | 16.182 |  | 9.07 |  | 107.4 |  | 39297 |  | 25.09 |  | 8.07 |  | 2.58 | i | 10.27 | i | 6.87 | c,i
61-0203 | 2023-05-22 14:30 | EDT | 0.916 |  | 16.348 |  | 9.05 |  | 107.3 |  | 38658.6 |  | 24.64 |  | 8.06 |  | 2.51 | i | 9.96 | i | 7.24 | c,i
61-0203 | 2023-05-22 14:45 | EDT | 0.919 |  | 16.315 |  | 8.98 |  | 106.4 |  | 38639.3 |  | 24.63 |  | 8.05 |  | 2.03 | i | 8.05 | i | 6.63 | c,i
61-0203 | 2023-05-22 15:00 | EDT | 0.916 |  | 16.391 |  | 8.9 |  | 105.4 |  | 38258.3 |  | 24.36 |  | 8.04 |  | 3.52 | i | 14.02 | i | 6.89 | c,i
61-0203 | 2023-05-22 15:15 | EDT | 0.918 |  | 16.36 |  | 8.84 |  | 104.7 |  | 38530.9 |  | 24.55 |  | 8.03 |  | 3.53 | i | 14.06 | i | 6.54 | c,i
61-0203 | 2023-05-22 15:30 | EDT | 0.914 |  | 16.336 |  | 8.84 |  | 104.6 |  | 38404.5 |  | 24.46 |  | 8.03 |  | 4.07 | i | 16.21 | i | 5.87 | c,i
61-0203 | 2023-05-22 15:45 | EDT | 0.914 |  | 16.274 |  | 8.82 |  | 104.4 |  | 38629.6 |  | 24.62 |  | 8.03 |  | 3.61 | i | 14.35 | i | 6.79 | c,i
61-0203 | 2023-05-22 16:00 | EDT | 0.914 |  | 16.339 |  | 8.82 |  | 104.4 |  | 38316.2 |  | 24.4 |  | 8.03 |  | 3.21 | i | 12.77 | i | 7.12 | c,i
61-0203 | 2023-05-22 16:15 | EDT | 0.908 |  | 16.317 |  | 8.8 |  | 104.1 |  | 38336.8 |  | 24.42 |  | 8.03 |  | 2.44 | i | 9.71 | i | 8.41 | c,i
61-0203 | 2023-05-22 16:30 | EDT | 0.906 |  | 16.178 |  | 8.78 |  | 103.8 |  | 38932.7 |  | 24.83 |  | 8.03 |  | 2.74 | i | 10.89 | i | 4.34 | c,i
61-0203 | 2023-05-22 16:45 | EDT | 0.905 |  | 16.109 |  | 8.77 |  | 103.8 |  | 39333.9 |  | 25.12 |  | 8.03 |  | 4.65 | i | 18.51 | i | 8.43 | c,i
61-0203 | 2023-05-22 17:00 | EDT | 0.906 |  | 16.305 |  | 8.81 |  | 104.2 |  | 38467.5 |  | 24.51 |  | 8.03 |  | 4.14 | i | 16.48 | i | 7.89 | c,i
61-0203 | 2023-05-22 17:15 | EDT | 0.909 |  | 16.29 |  | 8.83 |  | 104.5 |  | 38585.7 |  | 24.59 |  | 8.03 |  | 4.5 | i | 17.91 | i | 7.6 | c,i
61-0203 | 2023-05-22 17:30 | EDT | 0.909 |  | 16.332 |  | 8.95 |  | 106.4 |  | 39501.7 |  | 25.24 |  | 8.06 |  | 6.41 | i | 25.51 | i | 11.44 | c,i
61-0203 | 2023-05-22 17:45 | EDT | 0.909 |  | 16.452 |  | 9.14 |  | 108.7 |  | 38912.9 |  | 24.82 |  | 8.07 |  | 4.16 | i | 16.57 | i | 7.75 | c,i
61-0203 | 2023-05-22 18:00 | EDT | 0.914 |  | 16.428 |  | 9.09 |  | 108 |  | 38938.9 |  | 24.84 |  | 8.07 |  | 5.12 | i | 20.37 | i | 10.83 | c,i
61-0203 | 2023-05-22 18:15 | EDT | 0.915 |  | 16.442 |  | 9.13 |  | 108.5 |  | 38875.6 |  | 24.8 |  | 8.07 |  | 7.76 | i | 30.92 | i | 12.19 | c,i
61-0203 | 2023-05-22 18:30 | EDT | 0.915 |  | 16.456 |  | 9.16 |  | 108.7 |  | 38531.5 |  | 24.55 |  | 8.07 |  | 6.22 | i | 24.78 | i | 7.42 | c,i
61-0203 | 2023-05-22 18:45 | EDT | 0.919 |  | 16.48 |  | 9.21 |  | 109.3 |  | 38440.6 |  | 24.49 |  | 8.08 |  | 6.61 | i | 26.33 | i | 7.92 | c,i
61-0203 | 2023-05-22 19:00 | EDT | 0.923 |  | 16.454 |  | 9.21 |  | 109.1 |  | 38069.3 |  | 24.23 |  | 8.07 |  | 6.54 | i | 26.04 | i | 11.37 | c,i
61-0203 | 2023-05-22 19:15 | EDT | 0.927 |  | 16.464 |  | 9.21 |  | 109 |  | 37850.6 |  | 24.07 |  | 8.07 |  | 6.76 | i | 26.9 | i | 7.55 | c,i
61-0203 | 2023-05-22 19:30 | EDT | 0.929 |  | 16.534 |  | 9.25 |  | 109.3 |  | 37100 |  | 23.55 |  | 8.07 |  | 5.58 | i | 22.21 | i | 14.05 | c,i
61-0203 | 2023-05-22 19:45 | EDT | 0.931 |  | 16.547 |  | 9.25 |  | 109.3 |  | 36978.7 |  | 23.46 |  | 8.08 |  | 6.22 | i | 24.79 | i | 19.07 | c,i
61-0203 | 2023-05-22 20:00 | EDT | 0.931 |  | 16.542 |  | 9.27 |  | 109.8 |  | 37563.1 |  | 23.87 |  | 8.08 |  | 8.3 | i | 33.05 | i | 15.08 | c,i
61-0203 | 2023-05-22 20:15 | EDT | 0.933 |  | 16.57 |  | 9.34 |  | 110.7 |  | 37667.8 |  | 23.95 |  | 8.09 |  | 4.9 | i | 19.5 | i | 11.24 | c,i
61-0203 | 2023-05-22 20:30 | EDT | 0.933 |  | 16.613 |  | 9.52 |  | 112.9 |  | 37674.6 |  | 23.95 |  | 8.11 |  | 6.26 | i | 24.94 | i | 8.93 | c,i
61-0203 | 2023-05-22 20:45 | EDT | 0.937 |  | 16.572 |  | 9.48 |  | 112.4 |  | 37783.3 |  | 24.03 |  | 8.11 |  | 4.45 | i | 17.7 | i | 7.82 | c,i
61-0203 | 2023-05-22 21:00 | EDT | 0.94 |  | 16.575 |  | 9.49 |  | 112.7 |  | 38017.7 |  | 24.19 |  | 8.12 |  | 7.32 | i | 29.13 | i | 16.56 | c,i
61-0203 | 2023-05-22 21:15 | EDT | 0.942 |  | 16.58 |  | 9.53 |  | 113.3 |  | 38285.7 |  | 24.38 |  | 8.13 |  | 7.76 | i | 30.91 | i | 10.67 | c,i
61-0203 | 2023-05-22 21:30 | EDT | 0.945 |  | 16.521 |  | 9.55 |  | 113.4 |  | 38477.3 |  | 24.52 |  | 8.13 |  | 5.29 | i | 21.05 | i | 14.89 | c,i
61-0203 | 2023-05-22 21:45 | EDT | 0.947 |  | 16.317 |  | 9.45 |  | 113 |  | 40828.7 |  | 26.18 |  | 8.14 |  | 8.13 | i | 32.38 | i | 13.75 | c,i
61-0203 | 2023-05-22 22:00 | EDT | 0.95 |  | 16.516 |  | 9.58 |  | 114.1 |  | 38923 |  | 24.83 |  | 8.13 |  | 7.01 | i | 27.91 | i | 13.18 | c,i
61-0203 | 2023-05-22 22:15 | EDT | 0.95 |  | 16.271 |  | 9.46 |  | 112.2 |  | 39397.1 |  | 25.16 |  | 8.12 |  | 6.97 | i | 27.77 | i | 14.51 | c,i
61-0203 | 2023-05-22 22:30 | EDT | 0.95 |  | 16.169 |  | 9.42 |  | 111.6 |  | 39348.2 |  | 25.13 |  | 8.12 |  | 7.19 | i | 28.62 | i | 18.85 | c,i
61-0203 | 2023-05-22 22:45 | EDT | 0.953 |  | 16.224 |  | 9.45 |  | 112.4 |  | 39940 |  | 25.55 |  | 8.12 |  | 7.95 | i | 31.68 | i | 14.52 | c,i
61-0203 | 2023-05-22 23:00 | EDT | 0.954 |  | 16.176 |  | 9.39 |  | 111.9 |  | 40891.3 |  | 26.22 |  | 8.11 |  | 8.18 | i | 32.56 | i | 11.86 | c,i
61-0203 | 2023-05-22 23:15 | EDT | 0.955 |  | 16.394 |  | 9.48 |  | 113.9 |  | 41411.5 |  | 26.59 |  | 8.14 |  | 5.67 | i | 22.57 | i | 19.93 | c,i
61-0203 | 2023-05-22 23:30 | EDT | 0.956 |  | 16.268 |  | 9.46 |  | 112.5 |  | 39625.3 |  | 25.32 |  | 8.12 |  | 5.95 | i | 23.68 | i | 10.57 | c,i
61-0203 | 2023-05-22 23:45 | EDT | 0.958 |  | 16.382 |  | 9.48 |  | 112.4 |  | 38524.2 |  | 24.55 |  | 8.11 |  | 4.82 | i | 19.19 | i | 13.79 | c,i
61-0203 | 2023-05-23 | EDT | 0.959 |  | 16.517 |  | 9.54 |  | 113.5 |  | 38922.8 |  | 24.83 |  | 8.12 |  | 8.39 | i | 33.42 | i | 15.83 | c,i
61-0203 | 2023-05-23 00:15 | EDT | 0.959 |  | 16.558 |  | 9.54 |  | 114 |  | 39658.3 |  | 25.35 |  | 8.13 |  | 5.75 | i | 22.9 | i | 11.88 | c,i
61-0203 | 2023-05-23 00:30 | EDT | 0.959 |  | 16.688 |  | 9.7 |  | 117 |  | 41073.4 |  | 26.35 |  | 8.16 |  | 5.65 | i | 22.51 | i | 9.54 | c,i
61-0203 | 2023-05-23 00:45 | EDT | 0.958 |  | 16.311 |  | 9.47 |  | 113.7 |  | 41893.9 |  | 26.93 |  | 8.14 |  | 5.74 | i | 22.87 | i | 12.24 | c,i
61-0203 | 2023-05-23 01:00 | EDT | 0.956 |  | 16.046 |  | 9.32 |  | 111.5 |  | 42379.3 |  | 27.28 |  | 8.12 |  | 7.93 | i | 31.58 | i | 10.62 | c,i
61-0203 | 2023-05-23 01:15 | EDT | 0.956 |  | 16.114 |  | 9.33 |  | 111.8 |  | 42308.9 |  | 27.23 |  | 8.12 |  | 6.74 | i | 26.83 | i | 13.34 | c,i
61-0203 | 2023-05-23 01:30 | EDT | 0.954 |  | 16.074 |  | 9.28 |  | 111.2 |  | 42527.3 |  | 27.38 |  | 8.11 |  | 10.25 | i | 40.83 | i | 12.96 | c,i
61-0203 | 2023-05-23 01:45 | EDT | 0.953 |  | 16.245 |  | 9.5 |  | 114.2 |  | 42332.7 |  | 27.25 |  | 8.13 |  | 6.41 | i | 25.53 | i | 11.44 | c,i
61-0203 | 2023-05-23 02:00 | EDT | 0.95 |  | 15.876 |  | 9.18 |  | 109.9 |  | 43188.7 |  | 27.85 |  | 8.1 |  | 7.97 | i | 31.76 | i | 18.75 | c,i
61-0203 | 2023-05-23 02:15 | EDT | 0.951 |  | 15.925 |  | 8.97 |  | 106.7 |  | 41286 |  | 26.5 |  | 8.07 |  | 6.33 | i | 25.21 | i | 8.52 | c,i
61-0203 | 2023-05-23 02:30 | EDT | 0.952 |  | 15.883 |  | 8.74 |  | 103.4 |  | 40443 |  | 25.9 |  | 8.05 |  | 6.85 | i | 27.28 | i | 10.56 | c,i
61-0203 | 2023-05-23 02:45 | EDT | 0.948 |  | 15.77 |  | 8.67 |  | 102.7 |  | 41094 |  | 26.36 |  | 8.04 |  | 5.67 | i | 22.59 | i | 9.84 | c,i
61-0203 | 2023-05-23 03:00 | EDT | 0.949 |  | 15.673 |  | 8.5 |  | 100.4 |  | 40971.6 |  | 26.27 |  | 8.02 |  | 3.93 | i | 15.66 | i | 10.76 | c,i
61-0203 | 2023-05-23 03:15 | EDT | 0.95 |  | 15.701 |  | 8.51 |  | 100.5 |  | 40903.9 |  | 26.22 |  | 8.03 |  | 5.31 | i | 21.13 | i | 10.41 | c,i
61-0203 | 2023-05-23 03:30 | EDT | 0.951 |  | 15.727 |  | 8.47 |  | 99.5 |  | 39427.9 |  | 25.18 |  | 8 |  | 4.4 | i | 17.5 | i | 9.49 | c,i
61-0203 | 2023-05-23 03:45 | EDT | 0.95 |  | 15.777 |  | 8.37 |  | 98.1 |  | 38740 |  | 24.69 |  | 7.99 |  | 4.28 | i | 17.03 | i | 7.94 | c,i
61-0203 | 2023-05-23 04:00 | EDT | 0.948 |  | 15.619 |  | 8.28 |  | 97 |  | 39360.2 |  | 25.13 |  | 7.98 |  | 3.65 | i | 14.51 | i | 6.81 | c,i
61-0203 | 2023-05-23 04:15 | EDT | 0.949 |  | 15.65 |  | 8.16 |  | 95.5 |  | 39110 |  | 24.95 |  | 7.96 |  | 3.67 | i | 14.62 | i | 13.1 | c,i
61-0203 | 2023-05-23 04:30 | EDT | 0.95 |  | 15.619 |  | 8.05 |  | 94.3 |  | 39111.9 |  | 24.96 |  | 7.95 |  | 3.31 | i | 13.18 | i | 4.89 | c,i
61-0203 | 2023-05-23 04:45 | EDT | 0.95 |  | 15.59 |  | 8.08 |  | 94.5 |  | 39159.4 |  | 24.99 |  | 7.95 |  | 5.73 | i | 22.82 | i | 7 | c,i
61-0203 | 2023-05-23 05:00 | EDT | 0.951 |  | 15.618 |  | 8.02 |  | 94 |  | 39505.8 |  | 25.23 |  | 7.95 |  | 5.05 | i | 20.09 | i | 8.4 | c,i
61-0203 | 2023-05-23 05:15 | EDT | 0.951 |  | 15.469 |  | 8.04 |  | 94.3 |  | 40282.7 |  | 25.78 |  | 7.95 |  | 6.47 | i | 25.77 | i | 14.05 | c,i
61-0203 | 2023-05-23 05:30 | EDT | 0.952 |  | 15.659 |  | 8.13 |  | 95.3 |  | 39374.3 |  | 25.14 |  | 7.96 |  | 2.96 | i | 11.76 | i | 9.04 | c,i
61-0203 | 2023-05-23 05:45 | EDT | 0.953 |  | 15.607 |  | 8.1 |  | 95.3 |  | 40378.1 |  | 25.85 |  | 7.97 |  | 4.84 | i | 19.25 | i | 8.14 | c,i
61-0203 | 2023-05-23 06:00 | EDT | 0.954 |  | 15.536 |  | 8.07 |  | 94.9 |  | 40464.3 |  | 25.91 |  | 7.97 |  | 3.63 | i | 14.44 | i | 6.81 | c,i
61-0203 | 2023-05-23 06:15 | EDT | 0.956 |  | 15.604 |  | 8.16 |  | 95.7 |  | 39706.5 |  | 25.37 |  | 7.97 |  | 2.61 | i | 10.37 | i | 9.35 | c,i
61-0203 | 2023-05-23 06:30 | EDT | 0.959 |  | 15.701 |  | 8.1 |  | 94.2 |  | 37309.8 |  | 23.69 |  | 7.93 |  | 2.93 | i | 11.64 | i | 7.86 | c,i
61-0203 | 2023-05-23 06:45 | EDT | 0.96 |  | 15.657 |  | 7.98 |  | 93.4 |  | 39102.6 |  | 24.95 |  | 7.94 |  | 3.31 | i | 13.18 | i | 5.41 | c,i
61-0203 | 2023-05-23 07:00 | EDT | 0.96 |  | 15.468 |  | 7.98 |  | 93.6 |  | 40386.1 |  | 25.85 |  | 7.95 |  | 3.11 | i | 12.35 | i | 5.86 | c,i
61-0203 | 2023-05-23 07:15 | EDT | 0.961 |  | 15.54 |  | 7.97 |  | 93.5 |  | 40258.3 |  | 25.76 |  | 7.94 |  | 3.21 | i | 12.76 | i | 6.19 | c,i
61-0203 | 2023-05-23 07:30 | EDT | 0.959 |  | 15.542 |  | 8.08 |  | 94.7 |  | 39919 |  | 25.52 |  | 7.95 |  | 2.63 | i | 10.45 | i | 5.77 | c,i
61-0203 | 2023-05-23 07:45 | EDT | 0.96 |  | 15.498 |  | 8.16 |  | 95.9 |  | 40669 |  | 26.05 |  | 7.97 |  | 3.39 | i | 13.47 | i | 6.49 | c,i
61-0203 | 2023-05-23 08:00 | EDT | 0.958 |  | 15.41 |  | 8.16 |  | 95.9 |  | 41209.4 |  | 26.44 |  | 7.97 |  | 3 | i | 11.94 | i | 5.34 | c,i
61-0203 | 2023-05-23 08:15 | EDT | 0.958 |  | 15.46 |  | 8.25 |  | 96.9 |  | 40718.2 |  | 26.09 |  | 7.98 |  | 3.77 | i | 15.02 | i | 6.06 | c,i
61-0203 | 2023-05-23 08:30 | EDT | 0.959 |  | 15.603 |  | 8.4 |  | 98.4 |  | 39396.5 |  | 25.16 |  | 7.98 |  | 5.46 | i | 21.74 | i | 10.1 | c,i
61-0203 | 2023-05-23 08:45 | EDT | 0.962 |  | 15.819 |  | 8.59 |  | 100.9 |  | 39092.9 |  | 24.94 |  | 8.02 |  | 4.02 | i | 16.01 | i | 6.08 | c,i
61-0203 | 2023-05-23 09:00 | EDT | 0.961 |  | 15.995 |  | 9.12 |  | 108.1 |  | 40430.5 |  | 25.89 |  | 8.11 |  | 5.11 | i | 20.36 | i | 5.82 | c,i
61-0203 | 2023-05-23 09:15 | EDT | 0.96 |  | 15.848 |  | 9.48 |  | 112 |  | 40232.1 |  | 25.75 |  | 8.14 |  | 2.91 | i | 11.58 | i | 7.88 | c,i
61-0203 | 2023-05-23 09:30 | EDT | 0.961 |  | 15.899 |  | 9.58 |  | 113 |  | 39655.9 |  | 25.34 |  | 8.14 |  | 3.97 | i | 15.81 | i | 6.44 | c,i
61-0203 | 2023-05-23 09:45 | EDT | 0.962 |  | 16.096 |  | 9.87 |  | 116.9 |  | 39682.2 |  | 25.36 |  | 8.18 |  | 5.18 | i | 20.63 | i | 7.14 | c,i
61-0203 | 2023-05-23 10:00 | EDT | 0.964 |  | 16.183 |  | 9.76 |  | 116.3 |  | 40747.7 |  | 26.12 |  | 8.17 |  | 4.3 | i | 17.11 | i | 7.87 | c,i
61-0203 | 2023-05-23 10:15 | EDT | 0.966 |  | 16.408 |  | 10.01 |  | 119.5 |  | 40133.7 |  | 25.68 |  | 8.2 |  | 3.37 | i | 13.39 | i | 6.88 | c,i
61-0203 | 2023-05-23 10:30 | EDT | 0.966 |  | 16.521 |  | 10 |  | 119.8 |  | 40366.4 |  | 25.85 |  | 8.2 |  | 3.61 | i | 14.36 | i | 7.33 | c,i
61-0203 | 2023-05-23 10:45 | EDT | 0.962 |  | 16.405 |  | 9.77 |  | 117.2 |  | 41085.7 |  | 26.36 |  | 8.17 |  | 3.25 | i | 12.93 | i | 7.03 | c,i
61-0203 | 2023-05-23 11:00 | EDT | 0.967 |  | 16.245 |  | 9.66 |  | 115.9 |  | 41872.6 |  | 26.92 |  | 8.15 |  | 3.32 | i | 13.2 | i | 7.06 | c,i
61-0203 | 2023-05-23 11:15 | EDT | 0.966 |  | 16.215 |  | 9.76 |  | 116.8 |  | 41478.7 |  | 26.64 |  | 8.16 |  | 5.25 | i | 20.89 | i | 6.95 | c,i
61-0203 | 2023-05-23 11:30 | EDT | 0.965 |  | 16.305 |  | 9.9 |  | 118.4 |  | 40925.9 |  | 26.25 |  | 8.18 |  | 3.78 | i | 15.05 | i | 6.02 | c,i
61-0203 | 2023-05-23 11:45 | EDT | 0.966 |  | 16.626 |  | 10.24 |  | 122.8 |  | 40065.2 |  | 25.64 |  | 8.21 |  | 4.2 | i | 16.72 | i | 8.89 | c,i
61-0203 | 2023-05-23 12:00 | EDT | 0.966 |  | 16.782 |  | 10.34 |  | 123.7 |  | 38958.7 |  | 24.86 |  | 8.2 |  | 3.45 | i | 13.74 | i | 8.3 | c,i
61-0203 | 2023-05-23 12:15 | EDT | 0.961 |  | 16.795 |  | 10.46 |  | 125.7 |  | 39856.3 |  | 25.49 |  | 8.24 |  | 4.01 | i | 15.95 | i | 5.57 | c,i
61-0203 | 2023-05-23 12:30 | EDT | 0.961 |  | 16.781 |  | 10.52 |  | 126.1 |  | 39438.4 |  | 25.2 |  | 8.23 |  | 5.64 | i | 22.46 | i | 5.93 | c,i
61-0203 | 2023-05-23 12:45 | EDT | 0.962 |  | 16.465 |  | 10.08 |  | 121.1 |  | 41229.8 |  | 26.46 |  | 8.19 |  | 3.11 | i | 12.37 | i | 5.19 | c,i
61-0203 | 2023-05-23 13:00 | EDT | 0.96 |  | 16.18 |  | 9.96 |  | 119.5 |  | 42309.6 |  | 27.23 |  | 8.16 |  | 3.41 | i | 13.58 | i | 5.92 | c,i
61-0203 | 2023-05-23 13:15 | EDT | 0.956 |  | 16.156 |  | 10.17 |  | 121.9 |  | 42076 |  | 27.06 |  | 8.18 |  | 3.15 | i | 12.53 | i | 4.96 | c,i
61-0203 | 2023-05-23 13:30 | EDT | 0.952 |  | 16.092 |  | 9.94 |  | 119 |  | 42283.5 |  | 27.21 |  | 8.16 |  | 3.13 | i | 12.46 | i | 6.69 | c,i
61-0203 | 2023-05-23 13:45 | EDT | 0.953 |  | 16.281 |  | 9.92 |  | 118.6 |  | 41065.3 |  | 26.34 |  | 8.15 |  | 3 | i | 11.92 | i | 6.19 | c,i
61-0203 | 2023-05-23 14:00 | EDT | 0.952 |  | 16.302 |  | 9.81 |  | 117.3 |  | 40826.8 |  | 26.17 |  | 8.14 |  | 3.72 | i | 14.82 | i | 7.23 | c,i
61-0203 | 2023-05-23 14:15 | EDT | 0.949 |  | 16.033 |  | 10.03 |  | 119.7 |  | 41740.6 |  | 26.82 |  | 8.16 |  | 3.34 | i | 13.3 | i | 6.95 | c,i
61-0203 | 2023-05-23 14:30 | EDT | 0.948 |  | 16.269 |  | 9.89 |  | 118.3 |  | 41038.5 |  | 26.32 |  | 8.14 |  | 3.67 | i | 14.61 | i | 6.69 | c,i
61-0203 | 2023-05-23 14:45 | EDT | 0.946 |  | 16.182 |  | 9.53 |  | 113.8 |  | 41063.5 |  | 26.34 |  | 8.1 |  | 3.42 | i | 13.61 | i | 7.26 | c,i
61-0203 | 2023-05-23 15:00 | EDT | 0.944 |  | 16.224 |  | 9.46 |  | 113 |  | 40978.3 |  | 26.28 |  | 8.1 |  | 3.46 | i | 13.75 | i | 7.87 | c,i
61-0203 | 2023-05-23 15:15 | EDT | 0.949 |  | 16.267 |  | 9.18 |  | 109.4 |  | 40232.5 |  | 25.75 |  | 8.07 |  | 4.26 | i | 16.96 | i | 7.23 | c,i
61-0203 | 2023-05-23 15:30 | EDT | 0.944 |  | 16.15 |  | 9.06 |  | 107.6 |  | 40093.1 |  | 25.65 |  | 8.05 |  | 3.79 | i | 15.07 | i | 7.9 | c,i
61-0203 | 2023-05-23 15:45 | EDT | 0.943 |  | 15.997 |  | 9.12 |  | 108.2 |  | 40583.3 |  | 26 |  | 8.06 |  | 3.09 | i | 12.3 | i | 7.02 | c,i
61-0203 | 2023-05-23 16:00 | EDT | 0.941 |  | 15.956 |  | 8.92 |  | 105.6 |  | 40351.8 |  | 25.83 |  | 8.04 |  | 3.69 | i | 14.69 | i | 8.02 | c,i
61-0203 | 2023-05-23 16:15 | EDT | 0.939 |  | 16.317 |  | 8.73 |  | 103.8 |  | 39349.4 |  | 25.13 |  | 8.01 |  | 3.15 | i | 12.52 | i | 8.14 | c,i
61-0203 | 2023-05-23 16:30 | EDT | 0.938 |  | 15.997 |  | 8.96 |  | 106.3 |  | 40565.1 |  | 25.99 |  | 8.04 |  | 4.09 | i | 16.3 | i | 7.82 | c,i
61-0203 | 2023-05-23 16:45 | EDT | 0.936 |  | 15.873 |  | 9.25 |  | 110 |  | 41665.5 |  | 26.77 |  | 8.08 |  | 4.83 | i | 19.23 | i | 8.66 | c,i
61-0203 | 2023-05-23 17:00 | EDT | 0.933 |  | 15.834 |  | 9.11 |  | 108.4 |  | 41853.6 |  | 26.9 |  | 8.07 |  | 3.51 | i | 13.95 | i | 10.5 | c,i
61-0203 | 2023-05-23 17:15 | EDT | 0.933 |  | 16.14 |  | 8.78 |  | 104 |  | 39374.5 |  | 25.15 |  | 8.01 |  | 4.23 | i | 16.85 | i | 9.69 | c,i
61-0203 | 2023-05-23 17:30 | EDT | 0.933 |  | 16.451 |  | 8.91 |  | 105.3 |  | 37652.1 |  | 23.94 |  | 8 |  | 5.05 | i | 20.09 | i | 10.31 | c,i
61-0203 | 2023-05-23 17:45 | EDT | 0.929 |  | 16.537 |  | 8.79 |  | 104.2 |  | 37624.9 |  | 23.92 |  | 8.01 |  | 3.24 | i | 12.88 | i | 11.83 | c,i
61-0203 | 2023-05-23 18:00 | EDT | 0.924 |  | 15.991 |  | 8.78 |  | 104.1 |  | 40330.7 |  | 25.82 |  | 8.02 |  | 3.36 | i | 13.36 | i | 8.17 | c,i
61-0203 | 2023-05-23 18:15 | EDT | 0.924 |  | 15.96 |  | 9.51 |  | 113.6 |  | 42274 |  | 27.2 |  | 8.12 |  | 4.57 | i | 18.19 | i | 9.98 | c,i
61-0203 | 2023-05-23 18:30 | EDT | 0.922 |  | 16.055 |  | 10.17 |  | 122.1 |  | 42852.6 |  | 27.61 |  | 8.18 |  | 4.98 | i | 19.83 | i | 7.92 | c,i
61-0203 | 2023-05-23 18:45 | EDT | 0.925 |  | 15.661 |  | 9.2 |  | 109.2 |  | 42034.4 |  | 27.03 |  | 8.05 |  | 3.26 | i | 12.97 | i | 7.45 | c,i
61-0203 | 2023-05-23 19:00 | EDT | 0.922 |  | 15.748 |  | 8.76 |  | 103.6 |  | 40855.6 |  | 26.19 |  | 8.02 |  | 3.34 | i | 13.27 | i | 5.15 | c,i
61-0203 | 2023-05-23 19:15 | EDT | 0.923 |  | 16.201 |  | 9.83 |  | 117.6 |  | 41523.8 |  | 26.67 |  | 8.14 |  | 4.08 | i | 16.24 | i | 6.58 | c,i
61-0203 | 2023-05-23 19:30 | EDT | 0.926 |  | 16.244 |  | 9.94 |  | 119 |  | 41452.6 |  | 26.62 |  | 8.15 |  | 3.73 | i | 14.83 | i | 8.92 | c,i
61-0203 | 2023-05-23 19:45 | EDT | 0.924 |  | 16.234 |  | 9.86 |  | 118 |  | 41494.1 |  | 26.65 |  | 8.15 |  | 5.43 | i | 21.61 | i | 12.63 | c,i
61-0203 | 2023-05-23 20:00 | EDT | 0.922 |  | 16.215 |  | 10.01 |  | 120 |  | 41851.4 |  | 26.9 |  | 8.15 |  | 3.59 | i | 14.27 | i | 8.37 | c,i
61-0203 | 2023-05-23 20:15 | EDT | 0.926 |  | 16.263 |  | 10.06 |  | 120.8 |  | 42110.7 |  | 27.09 |  | 8.16 |  | 5 | i | 19.91 | i | 8.15 | c,i
61-0203 | 2023-05-23 20:30 | EDT | 0.925 |  | 15.877 |  | 9.27 |  | 109.5 |  | 40051.4 |  | 25.62 |  | 8.08 |  | 3.93 | i | 15.62 | i | 9 | c,i
61-0203 | 2023-05-23 20:45 | EDT | 0.928 |  | 15.883 |  | 9.26 |  | 109.1 |  | 39661.4 |  | 25.35 |  | 8.07 |  | 5.73 | i | 22.81 | i | 12.94 | c,i
61-0203 | 2023-05-23 21:00 | EDT | 0.927 |  | 16.276 |  | 9.89 |  | 118 |  | 40444.3 |  | 25.9 |  | 8.15 |  | 7.17 | i | 28.54 | i | 8.14 | c,i
61-0203 | 2023-05-23 21:15 | EDT | 0.928 |  | 15.999 |  | 9.06 |  | 106.5 |  | 38405.7 |  | 24.46 |  | 8.04 |  | 4.69 | i | 18.66 | i | 10.03 | c,i
61-0203 | 2023-05-23 21:30 | EDT | 0.929 |  | 15.991 |  | 9.04 |  | 106.4 |  | 38769.6 |  | 24.72 |  | 8.04 |  | 6.71 | i | 26.73 | i | 12.32 | c,i
61-0203 | 2023-05-23 21:45 | EDT | 0.93 |  | 16.046 |  | 8.94 |  | 105.2 |  | 38486.5 |  | 24.52 |  | 8.02 |  | 5.34 | i | 21.26 | i | 10.71 | c,i
61-0203 | 2023-05-23 22:00 | EDT | 0.93 |  | 16.257 |  | 9.13 |  | 108.2 |  | 39030.1 |  | 24.9 |  | 8.07 |  | 6.43 | i | 25.62 | i | 10.84 | c,i
61-0203 | 2023-05-23 22:15 | EDT | 0.928 |  | 16.091 |  | 9.16 |  | 108.3 |  | 39532.2 |  | 25.26 |  | 8.06 |  | 5.52 | i | 21.97 | i | 9.89 | c,i
61-0203 | 2023-05-23 22:30 | EDT | 0.928 |  | 16.925 |  | 9.72 |  | 117.3 |  | 40268.1 |  | 25.78 |  | 8.13 |  | 4.54 | i | 18.07 | i | 7.99 | c,i
61-0203 | 2023-05-23 22:45 | EDT | 0.929 |  | 17.386 |  | 9.7 |  | 118.1 |  | 39959.2 |  | 25.57 |  | 8.14 |  | 4.74 | i | 18.86 | i | 8.46 | c,i
61-0203 | 2023-05-23 23:00 | EDT | 0.928 |  | 17.252 |  | 9.75 |  | 118.4 |  | 40081.8 |  | 25.65 |  | 8.13 |  | 4 | i | 15.9 | i | 7.69 | c,i
61-0203 | 2023-05-23 23:15 | EDT | 0.928 |  | 17.149 |  | 10.23 |  | 123.8 |  | 39874.4 |  | 25.51 |  | 8.2 |  | 3.9 | i | 15.53 | i | 8.88 | c,i
61-0203 | 2023-05-23 23:30 | EDT | 0.927 |  | 17.018 |  | 10.96 |  | 132.3 |  | 39818 |  | 25.46 |  | 8.28 |  | 9.12 | i | 36.32 | i | 18.42 | c,i
61-0203 | 2023-05-23 23:45 | EDT | 0.926 |  | 17 |  | 10.99 |  | 132.6 |  | 39840.1 |  | 25.48 |  | 8.29 |  | 7.16 | i | 28.51 | i | 16.37 | c,i
61-0203 | 2023-05-24 | EDT | 0.926 |  | 16.929 |  | 11.01 |  | 132.8 |  | 40130.1 |  | 25.69 |  | 8.29 |  | 4.74 | i | 18.87 | i | 6.94 | c,i
61-0203 | 2023-05-24 00:15 | EDT | 0.93 |  | 16.899 |  | 10.88 |  | 131.3 |  | 40270.6 |  | 25.78 |  | 8.28 |  | 6.68 | i | 26.61 | i | 10.27 | c,i
61-0203 | 2023-05-24 00:30 | EDT | 0.927 |  | 16.812 |  | 10.75 |  | 129.8 |  | 40758 |  | 26.13 |  | 8.26 |  | 6.72 | i | 26.76 | i | 19.15 | c,i
61-0203 | 2023-05-24 00:45 | EDT | 0.919 |  | 16.89 |  | 10.71 |  | 129.1 |  | 40146.1 |  | 25.7 |  | 8.26 |  | 7.7 | i | 30.67 | i | 13.04 | c,i
61-0203 | 2023-05-24 01:00 | EDT | 0.917 |  | 16.774 |  | 10.55 |  | 127.4 |  | 41089.7 |  | 26.37 |  | 8.24 |  | 8.02 | i | 31.93 | i | 17.79 | c,i
61-0203 | 2023-05-24 01:15 | EDT | 0.916 |  | 16.871 |  | 10.16 |  | 122.5 |  | 40315.9 |  | 25.82 |  | 8.2 |  | 6.92 | i | 27.54 | i | 10.96 | c,i
61-0203 | 2023-05-24 01:30 | EDT | 0.914 |  | 16.983 |  | 9.74 |  | 117.6 |  | 40163.2 |  | 25.71 |  | 8.13 |  | 3.58 | i | 14.25 | i | 10.6 | c,i
61-0203 | 2023-05-24 01:45 | EDT | 0.911 |  | 17.037 |  | 9.67 |  | 117 |  | 40180 |  | 25.72 |  | 8.13 |  | 5.82 | i | 23.16 | i | 12.93 | c,i
61-0203 | 2023-05-24 02:00 | EDT | 0.909 |  | 16.934 |  | 9.6 |  | 116 |  | 40340.9 |  | 25.83 |  | 8.12 |  | 5.52 | i | 21.97 | i | 8.26 | c,i
61-0203 | 2023-05-24 02:15 | EDT | 0.906 |  | 16.887 |  | 9.59 |  | 115.8 |  | 40549.6 |  | 25.98 |  | 8.11 |  | 3.04 | i | 12.09 | i | 8.7 | c,i
61-0203 | 2023-05-24 02:30 | EDT | 0.904 |  | 16.737 |  | 9.95 |  | 120 |  | 41015.3 |  | 26.31 |  | 8.16 |  | 4.5 | i | 17.9 | i | 8.54 | c,i
61-0203 | 2023-05-24 02:45 | EDT | 0.904 |  | 16.404 |  | 9.66 |  | 115.9 |  | 41226.5 |  | 26.46 |  | 8.12 |  | 3.27 | i | 13.02 | i | 9.28 | c,i
61-0203 | 2023-05-24 03:00 | EDT | 0.9 |  | 16.035 |  | 9.72 |  | 115.9 |  | 41480.6 |  | 26.64 |  | 8.15 |  | 6.43 | i | 25.62 | i | 10.15 | c,i
61-0203 | 2023-05-24 03:15 | EDT | 0.901 |  | 15.977 |  | 9.06 |  | 107.7 |  | 41186.6 |  | 26.43 |  | 8.08 |  | 4 | i | 15.92 | i | 11.62 | c,i
61-0203 | 2023-05-24 03:30 | EDT | 0.898 |  | 15.864 |  | 9.33 |  | 110.6 |  | 41125 |  | 26.38 |  | 8.1 |  | 5.19 | i | 20.65 | i | 10.5 | c,i
61-0203 | 2023-05-24 03:45 | EDT | 0.895 |  | 16.02 |  | 8.72 |  | 103 |  | 39652.6 |  | 25.34 |  | 8.01 |  | 5.46 | i | 21.75 | i | 11.53 | c,i
61-0203 | 2023-05-24 04:00 | EDT | 0.893 |  | 15.967 |  | 8.53 |  | 100.6 |  | 39445.5 |  | 25.19 |  | 7.99 |  | 4.49 | i | 17.88 | i | 7.98 | c,i
61-0203 | 2023-05-24 04:15 | EDT | 0.89 |  | 15.884 |  | 8.33 |  | 98.2 |  | 39525 |  | 25.25 |  | 7.97 |  | 3.35 | i | 13.33 | i | 7.47 | c,i
61-0203 | 2023-05-24 04:30 | EDT | 0.89 |  | 15.973 |  | 8.2 |  | 95.6 |  | 36326.3 |  | 23 |  | 7.91 |  | 3.49 | i | 13.9 | i | 5.22 | c,i
61-0203 | 2023-05-24 04:45 | EDT | 0.888 |  | 15.893 |  | 7.98 |  | 93.7 |  | 38531.7 |  | 24.55 |  | 7.91 |  | 2.82 | i | 11.23 | i | 6.75 | c,i
61-0203 | 2023-05-24 05:00 | EDT | 0.885 |  | 15.942 |  | 8.29 |  | 97.7 |  | 39141.8 |  | 24.98 |  | 7.97 |  | 2.38 | i | 9.48 | i | 5.12 | c,i
61-0203 | 2023-05-24 05:15 | EDT | 0.883 |  | 15.907 |  | 8.2 |  | 96.6 |  | 39314.2 |  | 25.1 |  | 7.95 |  | 4.42 | i | 17.58 | i | 8.84 | c,i
61-0203 | 2023-05-24 05:30 | EDT | 0.882 |  | 15.777 |  | 8.08 |  | 95.2 |  | 39975.4 |  | 25.57 |  | 7.94 |  | 2.87 | i | 11.39 | i | 6.15 | c,i
61-0203 | 2023-05-24 05:45 | EDT | 0.88 |  | 15.764 |  | 7.97 |  | 93.9 |  | 39805.8 |  | 25.45 |  | 7.92 |  | 3.54 | i | 14.1 | i | 8.39 | c,i
61-0203 | 2023-05-24 06:00 | EDT | 0.881 |  | 15.776 |  | 7.89 |  | 92.8 |  | 39658.7 |  | 25.34 |  | 7.92 |  | 2.77 | i | 11.03 | i | 5.29 | c,i
61-0203 | 2023-05-24 06:15 | EDT | 0.882 |  | 15.822 |  | 7.82 |  | 91.8 |  | 38891.1 |  | 24.8 |  | 7.89 |  | 2.13 | i | 8.45 | i | 4.22 | c,i
61-0203 | 2023-05-24 06:30 | EDT | 0.879 |  | 15.806 |  | 7.76 |  | 91.2 |  | 39263.9 |  | 25.06 |  | 7.9 |  | 3.78 | i | 15.03 | i | 6.57 | c,i
61-0203 | 2023-05-24 06:45 | EDT | 0.882 |  | 15.997 |  | 7.91 |  | 92.4 |  | 36887.2 |  | 23.4 |  | 7.88 |  | 2.03 | i | 8.06 | i | 4.74 | c,i
61-0203 | 2023-05-24 07:00 | EDT | 0.88 |  | 15.836 |  | 7.8 |  | 91.3 |  | 38414.9 |  | 24.47 |  | 7.88 |  | 3.57 | i | 14.22 | i | 4.26 | c,i
61-0203 | 2023-05-24 07:15 | EDT | 0.879 |  | 15.644 |  | 7.83 |  | 92.2 |  | 40566.9 |  | 25.98 |  | 7.92 |  | 2.49 | i | 9.89 | i | 5.12 | c,i
61-0203 | 2023-05-24 07:30 | EDT | 0.876 |  | 15.621 |  | 7.94 |  | 93.6 |  | 40740.4 |  | 26.11 |  | 7.93 |  | 2.63 | i | 10.48 | i | 6.59 | c,i
61-0203 | 2023-05-24 07:45 | EDT | 0.875 |  | 15.639 |  | 7.91 |  | 93.2 |  | 40609.1 |  | 26.01 |  | 7.92 |  | 2.48 | i | 9.86 | i | 5.2 | c,i
61-0203 | 2023-05-24 08:00 | EDT | 0.877 |  | 15.649 |  | 7.92 |  | 93.2 |  | 40262.1 |  | 25.77 |  | 7.92 |  | 2.56 | i | 10.19 | i | 7.15 | c,i
61-0203 | 2023-05-24 08:15 | EDT | 0.872 |  | 15.68 |  | 8.11 |  | 95.7 |  | 40615.6 |  | 26.02 |  | 7.94 |  | 2.66 | i | 10.6 | i | 4.04 | c,i
61-0203 | 2023-05-24 08:30 | EDT | 0.871 |  | 15.692 |  | 8.01 |  | 94.5 |  | 40556.6 |  | 25.98 |  | 7.94 |  | ## | i | ## | i | 5.31 | c,i
61-0203 | 2023-05-24 08:45 | EDT | 0.869 |  | 15.752 |  | 8.26 |  | 97.5 |  | 40721.8 |  | 26.09 |  | 7.96 |  | 2.95 | i | 11.74 | i | 6.84 | c,i
61-0203 | 2023-05-24 09:00 | EDT | 0.867 |  | 15.767 |  | 8.31 |  | 98.3 |  | 40931.2 |  | 26.24 |  | 7.99 |  | 2.77 | i | 11.01 | i | 9.53 | c,i
61-0203 | 2023-05-24 09:15 | EDT | 0.865 |  | 15.832 |  | 8.76 |  | 103.9 |  | 41238.9 |  | 26.46 |  | 8.03 |  | 3.11 | i | 12.37 | i | 6.17 | c,i
61-0203 | 2023-05-24 09:30 | EDT | 0.864 |  | 15.785 |  | 8.34 |  | 98.7 |  | 40936.8 |  | 26.25 |  | 7.97 |  | 2.83 | i | 11.24 | i | 6.59 | c,i
61-0203 | 2023-05-24 09:45 | EDT | 0.861 |  | 15.775 |  | 8.28 |  | 97.8 |  | 40484.9 |  | 25.93 |  | 7.96 |  | 2.23 | i | 8.88 | i | 5.33 | c,i
61-0203 | 2023-05-24 10:00 | EDT | 0.861 |  | 15.967 |  | 8.35 |  | 98.6 |  | 39577 |  | 25.29 |  | 7.96 |  | 2.7 | i | 10.75 | i | 5.7 | c,i
61-0203 | 2023-05-24 10:15 | EDT | 0.858 |  | 15.989 |  | 8.86 |  | 104.9 |  | 40056 |  | 25.63 |  | 8.02 |  | 2.67 | i | 10.61 | i | 4.78 | c,i
61-0203 | 2023-05-24 10:30 | EDT | 0.861 |  | 16.237 |  | 8.73 |  | 103.6 |  | 39604.5 |  | 25.31 |  | 8.02 |  | 2.8 | i | 11.15 | i | 5.42 | c,i
61-0203 | 2023-05-24 10:45 | EDT | 0.858 |  | 16.827 |  | 9.07 |  | 108.9 |  | 39442.4 |  | 25.2 |  | 8.08 |  | 2.47 | i | 9.83 | i | 4.55 | c,i
61-0203 | 2023-05-24 11:00 | EDT | 0.858 |  | 16.236 |  | 8.96 |  | 106.4 |  | 39805.3 |  | 25.45 |  | 8.04 |  | 2.88 | i | 11.47 | i | 5.46 | c,i
61-0203 | 2023-05-24 11:15 | EDT | 0.859 |  | 16.163 |  | 9.17 |  | 109.1 |  | 40413.8 |  | 25.88 |  | 8.07 |  | 2.74 | i | 10.91 | i | 6.88 | c,i
61-0203 | 2023-05-24 11:30 | EDT | 0.859 |  | 16.34 |  | 9.57 |  | 114.4 |  | 40562.1 |  | 25.99 |  | 8.1 |  | 3.59 | i | 14.27 | i | 6.89 | c,i
61-0203 | 2023-05-24 11:45 | EDT | 0.854 |  | 16.714 |  | 9.73 |  | 117.5 |  | 41416.4 |  | 26.6 |  | 8.14 |  | 2.72 | i | 10.83 | i | 5.17 | c,i
61-0203 | 2023-05-24 12:00 | EDT | 0.854 |  | 16.871 |  | 9.77 |  | 117.8 |  | 40392.4 |  | 25.87 |  | 8.14 |  | 3.03 | i | 12.06 | i | 5.55 | c,i
61-0203 | 2023-05-24 12:15 | EDT | 0.852 |  | 17.245 |  | 9.97 |  | 120.4 |  | 38847.3 |  | 24.78 |  | 8.14 |  | 2.96 | i | 11.77 | i | 5.72 | c,i
61-0203 | 2023-05-24 12:30 | EDT | 0.841 |  | 17.385 |  | 10.03 |  | 121.8 |  | 39470.1 |  | 25.22 |  | 8.17 |  | 2.72 | i | 10.83 | i | 5.93 | c,i
61-0203 | 2023-05-24 12:45 | EDT | 0.846 |  | 17.388 |  | 9.82 |  | 118.7 |  | 38379.7 |  | 24.45 |  | 8.12 |  | 3.32 | i | 13.21 | i | 5.52 | c,i
61-0203 | 2023-05-24 13:00 | EDT | 0.845 |  | 17.187 |  | 9.78 |  | 117.8 |  | 38558.7 |  | 24.58 |  | 8.11 |  | 2.68 | i | 10.67 | i | 5.6 | c,i
61-0203 | 2023-05-24 13:15 | EDT | 0.848 |  | 17.223 |  | 9.73 |  | 117.4 |  | 38904 |  | 24.82 |  | 8.13 |  | 3.16 | i | 12.56 | i | 6.17 | c,i
61-0203 | 2023-05-24 13:30 | EDT | 0.845 |  | 17.169 |  | 10.13 |  | 122.3 |  | 39323.4 |  | 25.12 |  | 8.16 |  | 2.95 | i | 11.72 | i | 5.67 | c,i
61-0203 | 2023-05-24 13:45 | EDT | 0.84 |  | 17.167 |  | 10.01 |  | 120.9 |  | 39284.8 |  | 25.09 |  | 8.15 |  | 3.63 | i | 14.44 | i | 6.25 | c,i
61-0203 | 2023-05-24 14:00 | EDT | 0.837 |  | 17.024 |  | 9.91 |  | 119.5 |  | 39519.2 |  | 25.25 |  | 8.14 |  | 2.41 | i | 9.6 | i | 5.96 | c,i
61-0203 | 2023-05-24 14:15 | EDT | 0.836 |  | 17.059 |  | 10 |  | 120.7 |  | 39594.9 |  | 25.31 |  | 8.15 |  | 2.92 | i | 11.6 | i | 6.72 | c,i
61-0203 | 2023-05-24 14:30 | EDT | 0.83 |  | 17.129 |  | 10.01 |  | 120.9 |  | 39375.3 |  | 25.15 |  | 8.15 |  | 3.22 | i | 12.81 | i | 6.05 | c,i
61-0203 | 2023-05-24 14:45 | EDT | 0.828 |  | 17.17 |  | 10.06 |  | 121.6 |  | 39437.2 |  | 25.2 |  | 8.15 |  | 3.18 | i | 12.64 | i | 6.25 | c,i
61-0203 | 2023-05-24 15:00 | EDT | 0.801 |  | 17.119 |  | 10.21 |  | 123.4 |  | 39582.8 |  | 25.3 |  | 8.17 |  | 4 | i | 15.91 | i | 6.87 | c,i
61-0203 | 2023-05-24 15:15 | EDT | 0.822 |  | 17.184 |  | 10.32 |  | 124.8 |  | 39533.8 |  | 25.26 |  | 8.18 |  | 3.06 | i | 12.18 | i | 6.65 | c,i
61-0203 | 2023-05-24 15:30 | EDT | 0.814 |  | 17.217 |  | 10.4 |  | 125.9 |  | 39533.5 |  | 25.26 |  | 8.19 |  | 3.14 | i | 12.49 | i | 6.19 | c,i
61-0203 | 2023-05-24 15:45 | EDT | 0.807 |  | 17.2 |  | 10.38 |  | 125.6 |  | 39588.7 |  | 25.3 |  | 8.19 |  | 3.7 | i | 14.74 | i | 7.25 | c,i
61-0203 | 2023-05-24 16:00 | EDT | 0.791 |  | 17.242 |  | 10.42 |  | 126.2 |  | 39589.7 |  | 25.3 |  | 8.2 |  | 3.63 | i | 14.46 | i | 7.18 | c,i
61-0203 | 2023-05-24 16:15 | EDT | 0.812 |  | 17.274 |  | 10.33 |  | 125.2 |  | 39654 |  | 25.35 |  | 8.19 |  | 3.2 | i | 12.75 | i | 7.78 | c,i
61-0203 | 2023-05-24 16:30 | EDT | 0.805 |  | 17.281 |  | 10.23 |  | 124.2 |  | 39953.9 |  | 25.56 |  | 8.18 |  | 3.67 | i | 14.59 | i | 6.75 | c,i
61-0203 | 2023-05-24 16:45 | EDT | 0.812 |  | 17.274 |  | 10.21 |  | 123.9 |  | 39991.6 |  | 25.59 |  | 8.18 |  | 3.53 | i | 14.03 | i | 6.94 | c,i
61-0203 | 2023-05-24 17:00 | EDT | 0.811 |  | 17.286 |  | 10.18 |  | 123.6 |  | 39962.6 |  | 25.57 |  | 8.18 |  | 2.78 | i | 11.04 | i | 6.85 | c,i
61-0203 | 2023-05-24 17:15 | EDT | 0.798 |  | 17.257 |  | 10.23 |  | 124.1 |  | 39983.4 |  | 25.58 |  | 8.18 |  | 3.59 | i | 14.3 | i | 7 | c,i
61-0203 | 2023-05-24 17:30 | EDT | 0.8 |  | 17.237 |  | 10.46 |  | 126.9 |  | 39922.6 |  | 25.54 |  | 8.21 |  | 3.34 | i | 13.31 | i | 7.33 | c,i
61-0203 | 2023-05-24 17:45 | EDT | 0.807 |  | 17.267 |  | 10.52 |  | 127.7 |  | 39918.2 |  | 25.54 |  | 8.22 |  | 3.51 | i | 13.98 | i | 7.58 | c,i
61-0203 | 2023-05-24 18:00 | EDT | 0.803 |  | 17.348 |  | 10.77 |  | 130.9 |  | 39968.5 |  | 25.57 |  | 8.25 |  | 4.07 | i | 16.22 | i | 8 | c,i
61-0203 | 2023-05-24 18:15 | EDT | 0.806 |  | 17.364 |  | 10.67 |  | 129.7 |  | 39741.6 |  | 25.41 |  | 8.23 |  | 5.02 | i | 19.98 | i | 9.32 | c,i
61-0203 | 2023-05-24 18:30 | EDT | 0.806 |  | 17.956 |  | 10.58 |  | 129.5 |  | 38861.9 |  | 24.79 |  | 8.25 |  | 3.14 | i | 12.51 | i | 5.83 | c,i
61-0203 | 2023-05-24 18:45 | EDT | 0.806 |  | 18.056 |  | 10.61 |  | 130 |  | 38672.3 |  | 24.66 |  | 8.25 |  | 2.73 | i | 10.86 | i | 6.66 | c,i
61-0203 | 2023-05-24 19:00 | EDT | 0.821 |  | 18.107 |  | 10.63 |  | 130.3 |  | 38505.9 |  | 24.54 |  | 8.25 |  | 3.69 | i | 14.68 | i | 6.75 | c,i
61-0203 | 2023-05-24 19:15 | EDT | 0.821 |  | 18.114 |  | 10.57 |  | 129.6 |  | 38527.6 |  | 24.56 |  | 8.25 |  | 3.48 | i | 13.85 | i | 6.55 | c,i
61-0203 | 2023-05-24 19:30 | EDT | 0.825 |  | 18.077 |  | 10.65 |  | 130.4 |  | 38342.7 |  | 24.43 |  | 8.25 |  | 3.89 | i | 15.5 | i | 6.04 | c,i
61-0203 | 2023-05-24 19:45 | EDT | 0.826 |  | 17.986 |  | 10.55 |  | 129.4 |  | 39244.2 |  | 25.06 |  | 8.24 |  | 3.59 | i | 14.29 | i | 9.11 | c,i
61-0203 | 2023-05-24 20:00 | EDT | 0.825 |  | 17.905 |  | 10.58 |  | 129.6 |  | 39308.7 |  | 25.11 |  | 8.24 |  | 3.65 | i | 14.52 | i | 5.68 | c,i
61-0203 | 2023-05-24 20:15 | EDT | 0.832 |  | 17.919 |  | 10.6 |  | 129.5 |  | 38516.1 |  | 24.55 |  | 8.25 |  | 3.81 | i | 15.16 | i | 6.58 | c,i
61-0203 | 2023-05-24 20:30 | EDT | 0.836 |  | 18.032 |  | 10.5 |  | 128.5 |  | 38298.1 |  | 24.39 |  | 8.24 |  | 4.14 | i | 16.48 | i | 7.24 | c,i
61-0203 | 2023-05-24 20:45 | EDT | 0.835 |  | 17.956 |  | 10.49 |  | 128.3 |  | 38625.6 |  | 24.63 |  | 8.23 |  | 3.4 | i | 13.53 | i | 6.26 | c,i
61-0203 | 2023-05-24 21:00 | EDT | 0.831 |  | 17.64 |  | 10.66 |  | 130.6 |  | 40410.5 |  | 25.89 |  | 8.24 |  | 3.01 | i | 11.95 | i | 5.84 | c,i
61-0203 | 2023-05-24 21:15 | EDT | 0.837 |  | 17.634 |  | 10.71 |  | 131.2 |  | 40514.4 |  | 25.96 |  | 8.25 |  | 3.31 | i | 13.17 | i | 6.33 | c,i
61-0203 | 2023-05-24 21:30 | EDT | 0.838 |  | 17.659 |  | 10.7 |  | 131.1 |  | 40430.2 |  | 25.9 |  | 8.25 |  | 3.71 | i | 14.75 | i | 6.1 | c,i
61-0203 | 2023-05-24 21:45 | EDT | 0.838 |  | 17.692 |  | 10.6 |  | 130 |  | 40319.7 |  | 25.82 |  | 8.24 |  | 3.2 | i | 12.72 | i | 6.38 | c,i
61-0203 | 2023-05-24 22:00 | EDT | 0.839 |  | 17.627 |  | 10.65 |  | 130.4 |  | 40464.9 |  | 25.93 |  | 8.24 |  | 3.03 | i | 12.06 | i | 5.19 | c,i
61-0203 | 2023-05-24 22:15 | EDT | 0.839 |  | 17.584 |  | 10.63 |  | 129.9 |  | 40269.5 |  | 25.79 |  | 8.24 |  | 2.91 | i | 11.57 | i | 5.49 | c,i
61-0203 | 2023-05-24 22:30 | EDT | 0.837 |  | 17.611 |  | 10.56 |  | 129.1 |  | 40231.9 |  | 25.76 |  | 8.23 |  | 2.58 | i | 10.24 | i | 5.78 | c,i
61-0203 | 2023-05-24 22:45 | EDT | 0.837 |  | 17.439 |  | 10.56 |  | 128.5 |  | 39766.6 |  | 25.43 |  | 8.24 |  | 3.01 | i | 11.97 | i | 5.92 | c,i
61-0203 | 2023-05-24 23:00 | EDT | 0.841 |  | 17.436 |  | 10.44 |  | 127.1 |  | 39984.9 |  | 25.58 |  | 8.24 |  | 2.99 | i | 11.91 | i | 7.69 | c,i
61-0203 | 2023-05-24 23:15 | EDT | 0.848 |  | 17.401 |  | 10.41 |  | 126.2 |  | 39119.4 |  | 24.97 |  | 8.22 |  | 3.21 | i | 12.79 | i | 6.07 | c,i
61-0203 | 2023-05-24 23:30 | EDT | 0.845 |  | 17.434 |  | 10.48 |  | 127.6 |  | 40003 |  | 25.6 |  | 8.24 |  | 3.12 | i | 12.4 | i | 4.53 | c,i
61-0203 | 2023-05-24 23:45 | EDT | 0.847 |  | 17.409 |  | 10.56 |  | 128.7 |  | 40427.1 |  | 25.9 |  | 8.25 |  | 2.95 | i | 11.73 | i | 5.35 | c,i
61-0203 | 2023-05-25 | EDT | 0.843 |  | 17.328 |  | 10.34 |  | 124.8 |  | 38408.7 |  | 24.47 |  | 8.2 |  | 4.05 | i | 16.1 | i | 7.69 | c,i
61-0203 | 2023-05-25 00:15 | EDT | 0.841 |  | 17.375 |  | 10.49 |  | 127.6 |  | 40052.1 |  | 25.63 |  | 8.23 |  | 3.3 | i | 13.11 | i | 5.57 | c,i
61-0203 | 2023-05-25 00:30 | EDT | 0.839 |  | 17.298 |  | 10.46 |  | 127.6 |  | 40962.7 |  | 26.28 |  | 8.25 |  | 2.65 | i | 10.54 | i | 5 | c,i
61-0203 | 2023-05-25 00:45 | EDT | 0.839 |  | 17.343 |  | 10.47 |  | 127.6 |  | 40615.3 |  | 26.03 |  | 8.25 |  | 2.83 | i | 11.26 | i | 5.66 | c,i
61-0203 | 2023-05-25 01:00 | EDT | 0.838 |  | 17.342 |  | 10.46 |  | 127.5 |  | 40691.9 |  | 26.09 |  | 8.25 |  | 2.57 | i | 10.21 | i | 4.78 | c,i
61-0203 | 2023-05-25 01:15 | EDT | 0.839 |  | 17.233 |  | 10.19 |  | 123.2 |  | 39357.4 |  | 25.14 |  | 8.21 |  | 3.25 | i | 12.91 | i | 4.88 | c,i
61-0203 | 2023-05-25 01:30 | EDT | 0.837 |  | 17.061 |  | 9.75 |  | 116.7 |  | 37508.5 |  | 23.84 |  | 8.14 |  | 4.81 | i | 19.15 | i | 6.78 | c,i
61-0203 | 2023-05-25 01:45 | EDT | 0.839 |  | 17.203 |  | 9.88 |  | 118.9 |  | 38257.1 |  | 24.36 |  | 8.16 |  | 4.29 | i | 17.08 | i | 5.77 | c,i
61-0203 | 2023-05-25 02:00 | EDT | 0.839 |  | 17.181 |  | 9.88 |  | 119.1 |  | 38806.9 |  | 24.75 |  | 8.15 |  | 3.37 | i | 13.4 | i | 6.21 | c,i
61-0203 | 2023-05-25 02:15 | EDT | 0.839 |  | 17.099 |  | 9.76 |  | 117.3 |  | 38481.8 |  | 24.52 |  | 8.14 |  | 3.86 | i | 15.34 | i | 7.47 | c,i
61-0203 | 2023-05-25 02:30 | EDT | 0.839 |  | 17.148 |  | 9.86 |  | 118.7 |  | 38647.7 |  | 24.64 |  | 8.15 |  | 3.84 | i | 15.29 | i | 7.39 | c,i
61-0203 | 2023-05-25 02:45 | EDT | 0.84 |  | 17.192 |  | 9.93 |  | 119.9 |  | 39127.9 |  | 24.98 |  | 8.16 |  | 3.3 | i | 13.13 | i | 6.36 | c,i
61-0203 | 2023-05-25 03:00 | EDT | 0.842 |  | 17.208 |  | 10.07 |  | 121.9 |  | 39605.7 |  | 25.32 |  | 8.18 |  | 2.99 | i | 11.91 | i | 5.54 | c,i
61-0203 | 2023-05-25 03:15 | EDT | 0.843 |  | 17.176 |  | 9.98 |  | 120.7 |  | 39559.8 |  | 25.28 |  | 8.17 |  | 3.17 | i | 12.6 | i | 5.97 | c,i
61-0203 | 2023-05-25 03:30 | EDT | 0.842 |  | 17.129 |  | 10 |  | 120.8 |  | 39385.9 |  | 25.16 |  | 8.17 |  | 2.8 | i | 11.15 | i | 5.3 | c,i
61-0203 | 2023-05-25 03:45 | EDT | 0.842 |  | 17.067 |  | 9.81 |  | 118.1 |  | 39028.2 |  | 24.91 |  | 8.15 |  | 2.79 | i | 11.11 | i | 5.22 | c,i
61-0203 | 2023-05-25 04:00 | EDT | 0.842 |  | 16.996 |  | 9.62 |  | 115.1 |  | 37970.2 |  | 24.16 |  | 8.12 |  | 2.31 | i | 9.2 | i | 4.98 | c,i
61-0203 | 2023-05-25 04:15 | EDT | 0.844 |  | 16.968 |  | 9.46 |  | 113 |  | 37590.2 |  | 23.89 |  | 8.1 |  | 3.13 | i | 12.45 | i | 5.25 | c,i
61-0203 | 2023-05-25 04:30 | EDT | 0.846 |  | 16.877 |  | 9.2 |  | 109.4 |  | 36941.4 |  | 23.44 |  | 8.07 |  | 2.91 | i | 11.56 | i | 5.32 | c,i
61-0203 | 2023-05-25 04:45 | EDT | 0.847 |  | 16.789 |  | 9.01 |  | 106.7 |  | 36424 |  | 23.08 |  | 8.03 |  | 3.37 | i | 13.41 | i | 4.69 | c,i
61-0203 | 2023-05-25 05:00 | EDT | 0.846 |  | 16.633 |  | 8.76 |  | 103.4 |  | 36545.2 |  | 23.16 |  | 7.99 |  | 2.78 | i | 11.04 | i | 5.32 | c,i
61-0203 | 2023-05-25 05:15 | EDT | 0.846 |  | 16.45 |  | 8.42 |  | 99.1 |  | 36489.7 |  | 23.12 |  | 7.94 |  | 2.55 | i | 10.16 | i | 5.18 | c,i
61-0203 | 2023-05-25 05:30 | EDT | 0.846 |  | 16.299 |  | 8.22 |  | 96.7 |  | 37036.1 |  | 23.5 |  | 7.92 |  | 2.37 | i | 9.41 | i | 4.2 | c,i
61-0203 | 2023-05-25 05:45 | EDT | 0.849 |  | 16.153 |  | 8.17 |  | 95.6 |  | 36607.6 |  | 23.2 |  | 7.9 |  | 1.89 | i | 7.5 | i | 4.12 | c,i
61-0203 | 2023-05-25 06:00 | EDT | 0.848 |  | 16.048 |  | 8.08 |  | 95 |  | 38203.5 |  | 24.32 |  | 7.91 |  | 2.93 | i | 11.67 | i | 3.86 | c,i
61-0203 | 2023-05-25 06:15 | EDT | 0.853 |  | 16.192 |  | 8.55 |  | 101.4 |  | 39611.3 |  | 25.31 |  | 8 |  | 1.81 | i | 7.18 | i | 4.3 | c,i
61-0203 | 2023-05-25 06:30 | EDT | 0.856 |  | 16.368 |  | 8.78 |  | 104.6 |  | 39689 |  | 25.37 |  | 8.03 |  | 1.75 | i | 6.96 | i | 3.36 | c,i
61-0203 | 2023-05-25 06:45 | EDT | 0.858 |  | 16.381 |  | 8.8 |  | 104.9 |  | 39845.1 |  | 25.48 |  | 8.03 |  | 1.43 | i | 5.67 | i | 3.18 | c,i
61-0203 | 2023-05-25 07:00 | EDT | 0.859 |  | 16.34 |  | 8.79 |  | 104.9 |  | 40365.2 |  | 25.85 |  | 8.05 |  | 1.57 | i | 6.25 | i | 2.94 | c,i
61-0203 | 2023-05-25 07:15 | EDT | 0.865 |  | 16.345 |  | 8.91 |  | 106.6 |  | 40906.9 |  | 26.23 |  | 8.07 |  | 1.41 | i | 5.58 | i | 2.78 | c,i
61-0203 | 2023-05-25 07:30 | EDT | 0.856 |  | 16.349 |  | 8.99 |  | 107.6 |  | 41130.5 |  | 26.39 |  | 8.08 |  | 1.42 | i | 5.62 | i | 2.54 | c,i
61-0203 | 2023-05-25 07:45 | EDT | 0.862 |  | 16.213 |  | 8.93 |  | 106.9 |  | 41415.8 |  | 26.59 |  | 8.07 |  | 1.42 | i | 5.64 | i | 2.64 | c,i
61-0203 | 2023-05-25 08:00 | EDT | 0.86 |  | 16.147 |  | 8.87 |  | 106.1 |  | 41563.8 |  | 26.7 |  | 8.07 |  | 1.4 | i | 5.54 | i | 2.6 | c,i
61-0203 | 2023-05-25 08:15 | EDT | 0.862 |  | 16.219 |  | 8.82 |  | 104.9 |  | 40024.3 |  | 25.61 |  | 8.05 |  | 1.45 | i | 5.75 | i | 2.79 | c,i
61-0203 | 2023-05-25 08:30 | EDT | 0.855 |  | 16.307 |  | 8.76 |  | 104 |  | 39114.9 |  | 24.96 |  | 8.03 |  | 1.52 | i | 6.04 | i | 2.99 | c,i
61-0203 | 2023-05-25 08:45 | EDT | 0.86 |  | 16.254 |  | 8.54 |  | 100.8 |  | 38308.2 |  | 24.4 |  | 7.99 |  | 1.43 | i | 5.69 | i | 3.09 | c,i
61-0203 | 2023-05-25 09:00 | EDT | 0.86 |  | 16.049 |  | 8.1 |  | 95.3 |  | 38261.6 |  | 24.36 |  | 7.91 |  | 1.92 | i | 7.62 | i | 3.65 | c,i
61-0203 | 2023-05-25 09:15 | EDT | 0.869 |  | 15.913 |  | 7.97 |  | 93.6 |  | 38415.1 |  | 24.47 |  | 7.9 |  | 1.55 | i | 6.15 | i | 3.17 | c,i
61-0203 | 2023-05-25 09:30 | EDT | 0.873 |  | 15.808 |  | 7.91 |  | 92.8 |  | 38686.4 |  | 24.66 |  | 7.89 |  | 1.36 | i | 5.4 | i | 3.52 | c,i
61-0203 | 2023-05-25 09:45 | EDT | 0.867 |  | 15.659 |  | 7.88 |  | 92.4 |  | 39597.1 |  | 25.3 |  | 7.9 |  | 1.58 | i | 6.25 | i | 3.24 | c,i
61-0203 | 2023-05-25 10:00 | EDT | 0.869 |  | 15.715 |  | 7.84 |  | 92 |  | 39274.2 |  | 25.07 |  | 7.89 |  | 1.68 | i | 6.65 | i | 3.22 | c,i
61-0203 | 2023-05-25 10:15 | EDT | 0.866 |  | 15.671 |  | 7.82 |  | 91.9 |  | 39932 |  | 25.53 |  | 7.89 |  | 1.17 | i | 4.63 | i | 2.36 | c,i
61-0203 | 2023-05-25 10:30 | EDT | 0.871 |  | 15.664 |  | 7.81 |  | 91.9 |  | 40197.6 |  | 25.72 |  | 7.9 |  | 1.58 | i | 6.29 | i | 3.13 | c,i
61-0203 | 2023-05-25 10:45 | EDT | 0.869 |  | 15.676 |  | 7.81 |  | 92 |  | 40499.2 |  | 25.94 |  | 7.9 |  | 1.35 | i | 5.36 | i | 2.72 | c,i
61-0203 | 2023-05-25 11:00 | EDT | 0.868 |  | 15.777 |  | 7.83 |  | 92.2 |  | 39977.7 |  | 25.57 |  | 7.9 |  | 1.59 | i | 6.32 | i | 3.12 | c,i
61-0203 | 2023-05-25 11:15 | EDT | 0.872 |  | 15.837 |  | 7.86 |  | 92.6 |  | 39669.2 |  | 25.35 |  | 7.89 |  | 1.65 | i | 6.53 | i | 3.31 | c,i
61-0203 | 2023-05-25 11:30 | EDT | 0.864 |  | 15.735 |  | 7.93 |  | 93.8 |  | 40957 |  | 26.26 |  | 7.92 |  | 1.32 | i | 5.25 | i | 2.61 | c,i
61-0203 | 2023-05-25 11:45 | EDT | 0.868 |  | 15.824 |  | 8.03 |  | 95 |  | 40518.4 |  | 25.95 |  | 7.93 |  | 1.41 | i | 5.61 | i | 2.76 | c,i
61-0203 | 2023-05-25 12:00 | EDT | 0.87 |  | 16.084 |  | 8.04 |  | 95.2 |  | 39626.8 |  | 25.32 |  | 7.92 |  | 1.29 | i | 5.11 | i | 2.6 | c,i
61-0203 | 2023-05-25 12:15 | EDT | 0.869 |  | 16.125 |  | 8.1 |  | 96.1 |  | 39878.3 |  | 25.5 |  | 7.93 |  | 1.29 | i | 5.11 | i | 2.58 | c,i
61-0203 | 2023-05-25 12:30 | EDT | 0.866 |  | 16.27 |  | 8.12 |  | 96.3 |  | 39289.4 |  | 25.09 |  | 7.92 |  | 1.32 | i | 5.23 | i | 2.7 | c,i
61-0203 | 2023-05-25 12:45 | EDT | 0.873 |  | 16.211 |  | 8.19 |  | 97.3 |  | 39928.8 |  | 25.54 |  | 7.94 |  | 1.61 | i | 6.39 | i | 3.14 | c,i
61-0203 | 2023-05-25 13:00 | EDT | 0.873 |  | 16.324 |  | 8.22 |  | 97.8 |  | 39486.3 |  | 25.23 |  | 7.94 |  | 1.61 | i | 6.39 | i | 3.12 | c,i
61-0203 | 2023-05-25 13:15 | EDT | 0.875 |  | 16.527 |  | 8.27 |  | 98.2 |  | 38484.6 |  | 24.52 |  | 7.93 |  | 1.92 | i | 7.61 | i | 3.11 | c,i
61-0203 | 2023-05-25 13:30 | EDT | 0.876 |  | 16.626 |  | 8.33 |  | 99.1 |  | 38417.3 |  | 24.47 |  | 7.94 |  | 1.54 | i | 6.12 | i | 3.06 | c,i
61-0203 | 2023-05-25 13:45 | EDT | 0.873 |  | 16.745 |  | 8.37 |  | 99.8 |  | 38187.7 |  | 24.31 |  | 7.94 |  | 1.76 | i | 7 | i | 3.57 | c,i
61-0203 | 2023-05-25 14:00 | EDT | 0.872 |  | 16.684 |  | 8.37 |  | 99.7 |  | 38424.4 |  | 24.48 |  | 7.94 |  | 2.03 | i | 8.06 | i | 3.74 | c,i
61-0203 | 2023-05-25 14:15 | EDT | 0.874 |  | 16.758 |  | 8.38 |  | 99.8 |  | 37836 |  | 24.07 |  | 7.94 |  | 1.98 | i | 7.87 | i | 3.85 | c,i
61-0203 | 2023-05-25 14:30 | EDT | 0.872 |  | 16.633 |  | 8.41 |  | 100.3 |  | 38772.2 |  | 24.72 |  | 7.95 |  | 1.93 | i | 7.65 | i | 3.71 | c,i
61-0203 | 2023-05-25 14:45 | EDT | 0.874 |  | 16.178 |  | 8.53 |  | 101.4 |  | 40149.1 |  | 25.69 |  | 7.98 |  | 1.91 | i | 7.59 | i | 3.69 | c,i
61-0203 | 2023-05-25 15:00 | EDT | 0.868 |  | 16.159 |  | 8.61 |  | 102.5 |  | 40607 |  | 26.02 |  | 7.99 |  | 1.98 | i | 7.88 | i | 3.96 | c,i
61-0203 | 2023-05-25 15:15 | EDT | 0.869 |  | 16.185 |  | 8.65 |  | 103 |  | 40457.6 |  | 25.91 |  | 7.99 |  | 2.29 | i | 9.09 | i | 4.48 | c,i
61-0203 | 2023-05-25 15:30 | EDT | 0.865 |  | 16.606 |  | 8.58 |  | 102.6 |  | 39495.4 |  | 25.23 |  | 7.98 |  | 2.42 | i | 9.62 | i | 4.94 | c,i
61-0203 | 2023-05-25 15:45 | EDT | 0.865 |  | 16.738 |  | 8.64 |  | 103.2 |  | 38743.4 |  | 24.7 |  | 7.98 |  | 2.81 | i | 11.17 | i | 5.48 | c,i
61-0203 | 2023-05-25 16:00 | EDT | 0.866 |  | 16.535 |  | 8.71 |  | 103.8 |  | 39212.5 |  | 25.03 |  | 7.99 |  | 2.73 | i | 10.87 | i | 5.73 | c,i
61-0203 | 2023-05-25 16:15 | EDT | 0.866 |  | 16.769 |  | 8.68 |  | 103.3 |  | 37667.2 |  | 23.95 |  | 7.98 |  | 3.1 | i | 12.34 | i | 5.81 | c,i
61-0203 | 2023-05-25 16:30 | EDT | 0.866 |  | 16.529 |  | 8.74 |  | 103.8 |  | 38388.6 |  | 24.45 |  | 7.99 |  | 3.01 | i | 11.99 | i | 6.35 | c,i
61-0203 | 2023-05-25 16:45 | EDT | 0.866 |  | 16.636 |  | 8.8 |  | 104.6 |  | 37972 |  | 24.16 |  | 7.99 |  | 2.89 | i | 11.49 | i | 6.26 | c,i
61-0203 | 2023-05-25 17:00 | EDT | 0.864 |  | 16.541 |  | 8.7 |  | 103.3 |  | 37971 |  | 24.16 |  | 7.98 |  | 2.75 | i | 10.94 | i | 5.65 | c,i
61-0203 | 2023-05-25 17:15 | EDT | 0.864 |  | 16.574 |  | 8.65 |  | 102.5 |  | 37535.5 |  | 23.85 |  | 7.97 |  | 2.81 | i | 11.17 | i | 5.67 | c,i
61-0203 | 2023-05-25 17:30 | EDT | 0.865 |  | 16.475 |  | 8.6 |  | 101.7 |  | 37654.8 |  | 23.94 |  | 7.96 |  | 2.41 | i | 9.58 | i | 4.89 | c,i
61-0203 | 2023-05-25 17:45 | EDT | 0.863 |  | 16.659 |  | 8.59 |  | 101.6 |  | 36717.7 |  | 23.28 |  | 7.95 |  | 2.64 | i | 10.5 | i | 5.25 | c,i
61-0203 | 2023-05-25 18:00 | EDT | 0.869 |  | 16.655 |  | 8.5 |  | 100.4 |  | 36517.8 |  | 23.14 |  | 7.94 |  | 2.5 | i | 9.95 | i | 4.87 | c,i
61-0203 | 2023-05-25 18:15 | EDT | 0.868 |  | 16.578 |  | 8.45 |  | 99.7 |  | 36445 |  | 23.09 |  | 7.93 |  | 2.71 | i | 10.77 | i | 5.02 | c,i
61-0203 | 2023-05-25 18:30 | EDT | 0.869 |  | 16.399 |  | 8.41 |  | 99.2 |  | 37192.2 |  | 23.61 |  | 7.93 |  | 2.18 | i | 8.67 | i | 3.87 | c,i
61-0203 | 2023-05-25 18:45 | EDT | 0.868 |  | 16.318 |  | 8.36 |  | 98.6 |  | 37541.9 |  | 23.86 |  | 7.93 |  | 1.94 | i | 7.69 | i | 4.64 | c,i
61-0203 | 2023-05-25 19:00 | EDT | 0.869 |  | 16.21 |  | 8.37 |  | 98.9 |  | 38507.9 |  | 24.54 |  | 7.94 |  | 1.97 | i | 7.84 | i | 4.31 | c,i
61-0203 | 2023-05-25 19:15 | EDT | 0.872 |  | 16.157 |  | 8.37 |  | 99 |  | 38882 |  | 24.8 |  | 7.94 |  | 2.29 | i | 9.1 | i | 4.05 | c,i
61-0203 | 2023-05-25 19:30 | EDT | 0.873 |  | 16.113 |  | 8.35 |  | 98.6 |  | 38991.6 |  | 24.88 |  | 7.94 |  | 2.5 | i | 9.93 | i | 4.49 | c,i
61-0203 | 2023-05-25 19:45 | EDT | 0.87 |  | 16.075 |  | 8.18 |  | 96.5 |  | 38863.3 |  | 24.78 |  | 7.92 |  | 2.21 | i | 8.77 | i | 3.64 | c,i
61-0203 | 2023-05-25 20:00 | EDT | 0.873 |  | 16.167 |  | 8.32 |  | 98.5 |  | 39284.8 |  | 25.08 |  | 7.96 |  | 2.01 | i | 8 | i | 3.65 | c,i
61-0203 | 2023-05-25 20:15 | EDT | 0.879 |  | 16.109 |  | 8.4 |  | 99.3 |  | 39172.8 |  | 25 |  | 7.95 |  | 1.96 | i | 7.81 | i | 3.78 | c,i
61-0203 | 2023-05-25 20:30 | EDT | 0.881 |  | 16.084 |  | 8.31 |  | 98.4 |  | 39747.6 |  | 25.41 |  | 7.96 |  | 2.02 | i | 8.04 | i | 4.04 | c,i
61-0203 | 2023-05-25 20:45 | EDT | 0.884 |  | 16.34 |  | 8.55 |  | 102.3 |  | 40888.5 |  | 26.22 |  | 8.02 |  | 1.77 | i | 7.05 | i | 3.35 | c,i
61-0203 | 2023-05-25 21:00 | EDT | 0.889 |  | 16.271 |  | 8.52 |  | 101.7 |  | 40664.2 |  | 26.06 |  | 8 |  | 2.01 | i | 7.99 | i | 3.96 | c,i
61-0203 | 2023-05-25 21:15 | EDT | 0.891 |  | 16.361 |  | 8.66 |  | 103.5 |  | 40532.3 |  | 25.97 |  | 8.02 |  | 1.94 | i | 7.7 | i | 3.93 | c,i
61-0203 | 2023-05-25 21:30 | EDT | 0.895 |  | 16.303 |  | 8.66 |  | 103.1 |  | 39879.8 |  | 25.5 |  | 8.01 |  | 2.2 | i | 8.74 | i | 2.91 | c,i
61-0203 | 2023-05-25 21:45 | EDT | 0.898 |  | 16.337 |  | 8.66 |  | 103.2 |  | 39978.8 |  | 25.57 |  | 8.01 |  | 2.06 | i | 8.18 | i | 3.83 | c,i
61-0203 | 2023-05-25 22:00 | EDT | 0.898 |  | 16.314 |  | 8.67 |  | 103.2 |  | 39852.2 |  | 25.48 |  | 8.01 |  | 1.72 | i | 6.85 | i | 3.7 | c,i
61-0203 | 2023-05-25 22:15 | EDT | 0.899 |  | 16.244 |  | 8.65 |  | 102.7 |  | 39521.7 |  | 25.25 |  | 8 |  | 2.18 | i | 8.66 | i | 3.88 | c,i
61-0203 | 2023-05-25 22:30 | EDT | 0.9 |  | 16.308 |  | 8.62 |  | 102.4 |  | 39402.6 |  | 25.17 |  | 8 |  | 2.46 | i | 9.79 | i | 4.5 | c,i
61-0203 | 2023-05-25 22:45 | EDT | 0.901 |  | 16.393 |  | 8.57 |  | 101.9 |  | 39257.7 |  | 25.07 |  | 7.98 |  | 2.13 | i | 8.47 | i | 3.94 | c,i
61-0203 | 2023-05-25 23:00 | EDT | 0.901 |  | 16.337 |  | 8.57 |  | 101.6 |  | 38649 |  | 24.64 |  | 7.98 |  | 2.17 | i | 8.62 | i | 4.26 | c,i
61-0203 | 2023-05-25 23:15 | EDT | 0.903 |  | 16.255 |  | 8.58 |  | 101.2 |  | 38016.1 |  | 24.19 |  | 7.97 |  | 2.02 | i | 8.03 | i | 3.96 | c,i
61-0203 | 2023-05-25 23:30 | EDT | 0.904 |  | 16.217 |  | 8.62 |  | 101.7 |  | 38407 |  | 24.46 |  | 7.98 |  | 2.33 | i | 9.26 | i | 3.77 | c,i
61-0203 | 2023-05-25 23:45 | EDT | 0.903 |  | 16.227 |  | 8.65 |  | 102.3 |  | 38687.5 |  | 24.66 |  | 8 |  | 2.2 | i | 8.75 | i | 4.35 | c,i
61-0203 | 2023-05-26 | EDT | 0.903 |  | 16.359 |  | 8.62 |  | 102.5 |  | 39416.7 |  | 25.18 |  | 8 |  | 2.17 | i | 8.63 | i | 4.33 | c,i
61-0203 | 2023-05-26 00:15 | EDT | 0.904 |  | 16.251 |  | 8.67 |  | 102.8 |  | 39201.6 |  | 25.02 |  | 8.01 |  | 2.32 | i | 9.23 | i | 4.23 | c,i
61-0203 | 2023-05-26 00:30 | EDT | 0.904 |  | 16.103 |  | 8.75 |  | 103.3 |  | 38994.5 |  | 24.88 |  | 8.01 |  | 3.07 | i | 12.22 | i | 4.84 | c,i
61-0203 | 2023-05-26 00:45 | EDT | 0.905 |  | 16.22 |  | 8.71 |  | 103.3 |  | 39276 |  | 25.08 |  | 8.01 |  | 3.36 | i | 13.37 | i | 3.45 | c,i
61-0203 | 2023-05-26 01:00 | EDT | 0.904 |  | 16.238 |  | 8.71 |  | 103.2 |  | 39212.8 |  | 25.03 |  | 8.01 |  | 2.32 | i | 9.21 | i | 4.23 | c,i
61-0203 | 2023-05-26 01:15 | EDT | 0.905 |  | 16.077 |  | 8.73 |  | 103 |  | 38940.4 |  | 24.84 |  | 8.01 |  | 2.27 | i | 9.04 | i | 4.32 | c,i
61-0203 | 2023-05-26 01:30 | EDT | 0.906 |  | 16.051 |  | 8.67 |  | 102.1 |  | 38663 |  | 24.64 |  | 7.99 |  | 2.13 | i | 8.45 | i | 4.73 | c,i
61-0203 | 2023-05-26 01:45 | EDT | 0.906 |  | 16.054 |  | 8.59 |  | 100.8 |  | 37812.4 |  | 24.05 |  | 7.96 |  | 2.03 | i | 8.08 | i | 4.08 | c,i
61-0203 | 2023-05-26 02:00 | EDT | 0.905 |  | 15.857 |  | 8.49 |  | 98.7 |  | 36584 |  | 23.18 |  | 7.94 |  | 2.38 | i | 9.45 | i | 5.11 | c,i
61-0203 | 2023-05-26 02:15 | EDT | 0.906 |  | 16.42 |  | 8.39 |  | 98.6 |  | 36355.2 |  | 23.03 |  | 7.92 |  | 2.67 | i | 10.62 | i | 4.98 | c,i
61-0203 | 2023-05-26 02:30 | EDT | 0.905 |  | 16.444 |  | 8.4 |  | 98.9 |  | 36742.1 |  | 23.3 |  | 7.93 |  | 2.38 | i | 9.46 | i | 4.73 | c,i
61-0203 | 2023-05-26 02:45 | EDT | 0.904 |  | 16.378 |  | 8.43 |  | 99.2 |  | 36978.3 |  | 23.46 |  | 7.93 |  | 2.32 | i | 9.24 | i | 4.68 | c,i
61-0203 | 2023-05-26 03:00 | EDT | 0.905 |  | 16.278 |  | 8.48 |  | 99.9 |  | 37637 |  | 23.92 |  | 7.96 |  | 2.2 | i | 8.73 | i | 4.06 | c,i
61-0203 | 2023-05-26 03:15 | EDT | 0.903 |  | 16.219 |  | 8.57 |  | 101.3 |  | 38569.3 |  | 24.58 |  | 7.98 |  | 1.95 | i | 7.77 | i | 3.61 | c,i
61-0203 | 2023-05-26 03:30 | EDT | 0.903 |  | 16.158 |  | 8.62 |  | 101.9 |  | 38841.2 |  | 24.77 |  | 7.99 |  | 2.08 | i | 8.25 | i | 3.58 | c,i
61-0203 | 2023-05-26 03:45 | EDT | 0.901 |  | 16.19 |  | 8.61 |  | 101.8 |  | 38882.5 |  | 24.8 |  | 7.99 |  | 1.91 | i | 7.6 | i | 3.6 | c,i
61-0203 | 2023-05-26 04:00 | EDT | 0.901 |  | 16.244 |  | 8.56 |  | 101.3 |  | 38941.2 |  | 24.84 |  | 7.98 |  | 1.8 | i | 7.16 | i | 3.5 | c,i
61-0203 | 2023-05-26 04:15 | EDT | 0.902 |  | 16.279 |  | 8.46 |  | 100.3 |  | 38972.9 |  | 24.86 |  | 7.97 |  | 2.5 | i | 9.95 | i | 4.42 | c,i
61-0203 | 2023-05-26 04:30 | EDT | 0.901 |  | 16.246 |  | 8.3 |  | 98.3 |  | 38880.8 |  | 24.8 |  | 7.94 |  | 2.17 | i | 8.64 | i | 3.86 | c,i
61-0203 | 2023-05-26 04:45 | EDT | 0.901 |  | 16.28 |  | 8.34 |  | 98.9 |  | 38858.4 |  | 24.78 |  | 7.94 |  | 2.05 | i | 8.14 | i | 3.75 | c,i
61-0203 | 2023-05-26 05:00 | EDT | 0.9 |  | 16.253 |  | 8.35 |  | 98.8 |  | 38764.9 |  | 24.72 |  | 7.94 |  | 1.86 | i | 7.4 | i | 3.72 | c,i
61-0203 | 2023-05-26 05:15 | EDT | 0.9 |  | 16.3 |  | 8.32 |  | 98.7 |  | 38930.5 |  | 24.83 |  | 7.94 |  | 2.21 | i | 8.8 | i | 5.54 | c,i
61-0203 | 2023-05-26 05:30 | EDT | 0.901 |  | 16.346 |  | 8.32 |  | 98.7 |  | 38965 |  | 24.86 |  | 7.94 |  | 2.47 | i | 9.83 | i | 3.35 | c,i
61-0203 | 2023-05-26 05:45 | EDT | 0.902 |  | 16.317 |  | 8.32 |  | 98.8 |  | 39278.7 |  | 25.08 |  | 7.94 |  | 2.08 | i | 8.27 | i | 3.85 | c,i
61-0203 | 2023-05-26 06:00 | EDT | 0.904 |  | 16.292 |  | 8.34 |  | 99 |  | 39151.3 |  | 24.99 |  | 7.95 |  | 2.15 | i | 8.54 | i | 3.99 | c,i
61-0203 | 2023-05-26 06:15 | EDT | 0.905 |  | 16.287 |  | 8.39 |  | 99.5 |  | 39158.6 |  | 24.99 |  | 7.96 |  | 1.8 | i | 7.15 | i | 3.53 | c,i
61-0203 | 2023-05-26 06:30 | EDT | 0.908 |  | 16.396 |  | 8.32 |  | 98.5 |  | 38259.8 |  | 24.36 |  | 7.93 |  | 1.95 | i | 7.73 | i | 3.52 | c,i
61-0203 | 2023-05-26 06:45 | EDT | 0.908 |  | 16.34 |  | 8.18 |  | 96.3 |  | 37217.7 |  | 23.63 |  | 7.9 |  | 1.8 | i | 7.13 | i | 3.41 | c,i
61-0203 | 2023-05-26 07:00 | EDT | 0.909 |  | 16.32 |  | 8.24 |  | 97.3 |  | 37907.3 |  | 24.11 |  | 7.92 |  | 1.82 | i | 7.22 | i | 3.42 | c,i
61-0203 | 2023-05-26 07:15 | EDT | 0.909 |  | 16.313 |  | 8.13 |  | 96 |  | 37780.7 |  | 24.02 |  | 7.91 |  | 1.94 | i | 7.69 | i | 3.64 | c,i
61-0203 | 2023-05-26 07:30 | EDT | 0.909 |  | 16.309 |  | 8.29 |  | 97.9 |  | 38089.1 |  | 24.24 |  | 7.93 |  | 1.85 | i | 7.34 | i | 3.66 | c,i
61-0203 | 2023-05-26 07:45 | EDT | 0.911 |  | 16.268 |  | 8.28 |  | 98 |  | 38619.2 |  | 24.61 |  | 7.94 |  | 1.97 | i | 7.81 | i | 3.28 | c,i
61-0203 | 2023-05-26 08:00 | EDT | 0.911 |  | 16.283 |  | 8.31 |  | 98.8 |  | 39620.7 |  | 25.32 |  | 7.95 |  | 1.66 | i | 6.59 | i | 3 | c,i
61-0203 | 2023-05-26 08:15 | EDT | 0.911 |  | 16.365 |  | 8.3 |  | 99.2 |  | 40739.4 |  | 26.11 |  | 7.98 |  | 1.41 | i | 5.59 | i | 2.58 | c,i
61-0203 | 2023-05-26 08:30 | EDT | 0.912 |  | 16.495 |  | 8.33 |  | 99.7 |  | 40363.2 |  | 25.85 |  | 7.98 |  | 1.37 | i | 5.42 | i | 2.42 | c,i
61-0203 | 2023-05-26 08:45 | EDT | 0.912 |  | 16.558 |  | 8.38 |  | 100.5 |  | 40460.4 |  | 25.92 |  | 7.99 |  | 1.33 | i | 5.27 | i | 2.34 | c,i
61-0203 | 2023-05-26 09:00 | EDT | 0.914 |  | 16.601 |  | 8.44 |  | 101.3 |  | 40524.4 |  | 25.96 |  | 8 |  | 1.38 | i | 5.46 | i | 2.47 | c,i
61-0203 | 2023-05-26 09:15 | EDT | 0.914 |  | 16.573 |  | 8.39 |  | 100.9 |  | 40909 |  | 26.24 |  | 7.99 |  | 1.38 | i | 5.47 | i | 2.48 | c,i
61-0203 | 2023-05-26 09:30 | EDT | 0.913 |  | 16.606 |  | 8.46 |  | 101.5 |  | 40271.2 |  | 25.78 |  | 8 |  | 1.42 | i | 5.64 | i | 2.62 | c,i
61-0203 | 2023-05-26 09:45 | EDT | 0.911 |  | 16.601 |  | 8.44 |  | 101.2 |  | 40121.3 |  | 25.68 |  | 7.99 |  | 1.49 | i | 5.91 | i | 2.62 | c,i
61-0203 | 2023-05-26 10:00 | EDT | 0.911 |  | 16.615 |  | 8.57 |  | 102.6 |  | 39599.4 |  | 25.31 |  | 7.99 |  | 1.67 | i | 6.62 | i | 3.03 | c,i
61-0203 | 2023-05-26 10:15 | EDT | 0.912 |  | 16.55 |  | 8.52 |  | 101.6 |  | 39124 |  | 24.97 |  | 7.98 |  | 1.89 | i | 7.52 | i | 3.44 | c,i
61-0203 | 2023-05-26 10:30 | EDT | 0.914 |  | 16.56 |  | 8.59 |  | 102.5 |  | 39350.6 |  | 25.13 |  | 7.99 |  | 1.81 | i | 7.21 | i | 3.53 | c,i
61-0203 | 2023-05-26 10:45 | EDT | 0.916 |  | 16.595 |  | 8.63 |  | 103.2 |  | 39470.5 |  | 25.22 |  | 7.99 |  | 1.91 | i | 7.6 | i | 3.57 | c,i
61-0203 | 2023-05-26 11:00 | EDT | 0.918 |  | 16.638 |  | 8.64 |  | 103.4 |  | 39642.6 |  | 25.34 |  | 8 |  | 1.53 | i | 6.07 | i | 2.66 | c,i
61-0203 | 2023-05-26 11:15 | EDT | 0.916 |  | 16.652 |  | 8.49 |  | 101.9 |  | 40159.4 |  | 25.7 |  | 8 |  | 1.52 | i | 6.01 | i | 2.8 | c,i
61-0203 | 2023-05-26 11:30 | EDT | 0.907 |  | 16.721 |  | 8.48 |  | 102 |  | 40324.1 |  | 25.82 |  | 8 |  | 1.48 | i | 5.88 | i | 2.65 | c,i
61-0203 | 2023-05-26 11:45 | EDT | 0.915 |  | 16.743 |  | 8.39 |  | 101.4 |  | 41204.7 |  | 26.45 |  | 8 |  | 1.26 | i | 4.99 | i | 2.17 | c,i
61-0203 | 2023-05-26 12:00 | EDT | 0.916 |  | 16.859 |  | 8.45 |  | 102.1 |  | 40658.1 |  | 26.06 |  | 8 |  | 1.39 | i | 5.51 | i | 2.44 | c,i
61-0203 | 2023-05-26 12:15 | EDT | 0.919 |  | 17.046 |  | 8.68 |  | 104.7 |  | 39423.2 |  | 25.19 |  | 8.01 |  | 1.67 | i | 6.65 | i | 3.11 | c,i
61-0203 | 2023-05-26 12:30 | EDT | 0.915 |  | 17.151 |  | 8.74 |  | 105.5 |  | 39178.9 |  | 25.01 |  | 8.01 |  | 1.69 | i | 6.72 | i | 3.18 | c,i
61-0203 | 2023-05-26 12:45 | EDT | 0.922 |  | 17.246 |  | 8.8 |  | 106.2 |  | 38839.7 |  | 24.77 |  | 8.01 |  | 1.81 | i | 7.17 | i | 3.45 | c,i
61-0203 | 2023-05-26 13:00 | EDT | 0.912 |  | 17.33 |  | 8.69 |  | 105.2 |  | 39149.6 |  | 24.99 |  | 8.01 |  | 1.65 | i | 6.54 | i | 3.03 | c,i
61-0203 | 2023-05-26 13:15 | EDT | 0.916 |  | 17.197 |  | 8.71 |  | 105.7 |  | 40279.3 |  | 25.79 |  | 8.03 |  | 1.3 | i | 5.17 | i | 2.19 | c,i
61-0203 | 2023-05-26 13:30 | EDT | 0.916 |  | 17.379 |  | 8.76 |  | 106.3 |  | 39411.5 |  | 25.18 |  | 8.03 |  | 1.65 | i | 6.55 | i | 3.08 | c,i
61-0203 | 2023-05-26 13:45 | EDT | 0.915 |  | 17.603 |  | 8.92 |  | 108.3 |  | 38512.4 |  | 24.55 |  | 8.01 |  | 1.88 | i | 7.46 | i | 3.49 | c,i
61-0203 | 2023-05-26 14:00 | EDT | 0.915 |  | 17.835 |  | 9.04 |  | 109.8 |  | 37730.5 |  | 24 |  | 8.01 |  | 2.39 | i | 9.49 | i | 4.23 | c,i
61-0203 | 2023-05-26 14:15 | EDT | 0.915 |  | 17.871 |  | 9.03 |  | 110 |  | 38115.2 |  | 24.27 |  | 8.02 |  | 1.91 | i | 7.58 | i | 3.63 | c,i
61-0203 | 2023-05-26 14:30 | EDT | 0.913 |  | 18.088 |  | 9.04 |  | 110.7 |  | 38351.5 |  | 24.43 |  | 8.01 |  | 1.79 | i | 7.1 | i | 3.39 | c,i
61-0203 | 2023-05-26 14:45 | EDT | 0.91 |  | 18.158 |  | 9.35 |  | 113.7 |  | 36260.9 |  | 22.97 |  | 8.02 |  | 2.67 | i | 10.6 | i | 4.83 | c,i
61-0203 | 2023-05-26 15:00 | EDT | 0.913 |  | 17.961 |  | 9.3 |  | 113.1 |  | 37218.3 |  | 23.64 |  | 8.02 |  | 2.05 | i | 8.13 | i | 3.93 | c,i
61-0203 | 2023-05-26 15:15 | EDT | 0.911 |  | 17.748 |  | 9.19 |  | 111.6 |  | 37906.3 |  | 24.12 |  | 8.02 |  | 1.99 | i | 7.91 | i | 3.9 | c,i
61-0203 | 2023-05-26 15:30 | EDT | 0.906 |  | 17.5 |  | 9.11 |  | 110.4 |  | 38648.3 |  | 24.64 |  | 8.02 |  | 1.88 | i | 7.46 | i | 3.62 | c,i
61-0203 | 2023-05-26 15:45 | EDT | 0.909 |  | 17.291 |  | 8.98 |  | 109 |  | 39863.3 |  | 25.5 |  | 8.04 |  | 1.44 | i | 5.71 | i | 2.68 | c,i
61-0203 | 2023-05-26 16:00 | EDT | 0.903 |  | 17.097 |  | 8.83 |  | 107.4 |  | 41198.5 |  | 26.44 |  | 8.05 |  | 1.05 | i | 4.15 | i | 1.96 | c,i
61-0203 | 2023-05-26 16:15 | EDT | 0.904 |  | 17.127 |  | 9 |  | 109.3 |  | 40659.9 |  | 26.06 |  | 8.06 |  | 1.39 | i | 5.53 | i | 2.65 | c,i
61-0203 | 2023-05-26 16:30 | EDT | 0.894 |  | 17.999 |  | 9.37 |  | 114.3 |  | 37880.9 |  | 24.1 |  | 8.05 |  | 2.41 | i | 9.56 | i | 4.78 | c,i
61-0203 | 2023-05-26 16:45 | EDT | 0.897 |  | 17.907 |  | 9.35 |  | 114.1 |  | 38231.9 |  | 24.35 |  | 8.05 |  | 2.76 | i | 10.97 | i | 5.41 | c,i
61-0203 | 2023-05-26 17:00 | EDT | 0.909 |  | 18.152 |  | 9.33 |  | 114.1 |  | 37743.7 |  | 24 |  | 8.04 |  | 3 | i | 11.95 | i | 5.94 | c,i
61-0203 | 2023-05-26 17:15 | EDT | 0.911 |  | 18.427 |  | 9.55 |  | 116.6 |  | 36097 |  | 22.85 |  | 8.06 |  | 3.79 | i | 15.07 | i | 7.45 | c,i
61-0203 | 2023-05-26 17:30 | EDT | 0.906 |  | 17.656 |  | 9.31 |  | 112.8 |  | 37755.1 |  | 24.01 |  | 8.04 |  | 2.84 | i | 11.28 | i | 5.93 | c,i
61-0203 | 2023-05-26 17:45 | EDT | 0.911 |  | 17.593 |  | 9.19 |  | 111 |  | 37329 |  | 23.71 |  | 8.03 |  | 3.02 | i | 12 | i | 5.78 | c,i
61-0203 | 2023-05-26 18:00 | EDT | 0.911 |  | 17.765 |  | 9.27 |  | 111.5 |  | 35583.1 |  | 22.49 |  | 8.02 |  | 3.59 | i | 14.3 | i | 6.58 | c,i
61-0203 | 2023-05-26 18:15 | EDT | 0.909 |  | 17.711 |  | 9.21 |  | 110.8 |  | 35936 |  | 22.74 |  | 8.02 |  | 2.73 | i | 10.86 | i | 5.85 | c,i
61-0203 | 2023-05-26 18:30 | EDT | 0.917 |  | 17.808 |  | 9.2 |  | 110.5 |  | 34984.1 |  | 22.08 |  | 8 |  | 3.61 | i | 14.35 | i | 6.61 | c,i
61-0203 | 2023-05-26 18:45 | EDT | 0.913 |  | 17.733 |  | 9.18 |  | 110 |  | 34643.9 |  | 21.84 |  | 8 |  | 3.3 | i | 13.12 | i | 6.26 | c,i
61-0203 | 2023-05-26 19:00 | EDT | 0.916 |  | 17.663 |  | 9.15 |  | 109.5 |  | 34794.9 |  | 21.94 |  | 8 |  | 3.45 | i | 13.71 | i | 6.09 | c,i
61-0203 | 2023-05-26 19:15 | EDT | 0.915 |  | 17.627 |  | 9.14 |  | 109.9 |  | 36006.1 |  | 22.79 |  | 8.01 |  | 3.16 | i | 12.58 | i | 5.16 | c,i
61-0203 | 2023-05-26 19:30 | EDT | 0.915 |  | 17.676 |  | 9.14 |  | 109.8 |  | 35643.9 |  | 22.54 |  | 8 |  | 3.02 | i | 12 | i | 5.69 | c,i
61-0203 | 2023-05-26 19:45 | EDT | 0.917 |  | 17.625 |  | 9.1 |  | 109.2 |  | 35783.6 |  | 22.63 |  | 8 |  | 3.7 | i | 14.72 | i | 4.75 | c,i
61-0203 | 2023-05-26 20:00 | EDT | 0.92 |  | 17.731 |  | 9.21 |  | 111 |  | 36130 |  | 22.87 |  | 8.02 |  | 3.15 | i | 12.53 | i | 5.89 | c,i
61-0203 | 2023-05-26 20:15 | EDT | 0.917 |  | 17.777 |  | 9.24 |  | 111.6 |  | 36393.7 |  | 23.06 |  | 8.03 |  | 3.3 | i | 13.11 | i | 5.58 | c,i
61-0203 | 2023-05-26 20:30 | EDT | 0.922 |  | 17.873 |  | 9.29 |  | 112.5 |  | 36720.3 |  | 23.29 |  | 8.04 |  | 3 | i | 11.93 | i | 5.5 | c,i
61-0203 | 2023-05-26 20:45 | EDT | 0.922 |  | 17.884 |  | 9.28 |  | 112.6 |  | 36999.8 |  | 23.48 |  | 8.05 |  | 3.13 | i | 12.46 | i | 5.15 | c,i
61-0203 | 2023-05-26 21:00 | EDT | 0.922 |  | 17.785 |  | 9.26 |  | 112.2 |  | 37312.6 |  | 23.7 |  | 8.05 |  | 2.9 | i | 11.54 | i | 5.31 | c,i
61-0203 | 2023-05-26 21:15 | EDT | 0.925 |  | 17.884 |  | 9.27 |  | 112.9 |  | 37945.3 |  | 24.15 |  | 8.07 |  | 2.89 | i | 11.51 | i | 4.96 | c,i
61-0203 | 2023-05-26 21:30 | EDT | 0.927 |  | 17.794 |  | 9.24 |  | 112.4 |  | 38211.3 |  | 24.33 |  | 8.07 |  | 2.73 | i | 10.86 | i | 4.83 | c,i
61-0203 | 2023-05-26 21:45 | EDT | 0.926 |  | 17.731 |  | 9.12 |  | 111 |  | 38542.9 |  | 24.57 |  | 8.05 |  | 2.48 | i | 9.86 | i | 5.18 | c,i
61-0203 | 2023-05-26 22:00 | EDT | 0.929 |  | 17.646 |  | 9 |  | 109.5 |  | 38961.6 |  | 24.86 |  | 8.04 |  | 2.15 | i | 8.55 | i | 3.78 | c,i
61-0203 | 2023-05-26 22:15 | EDT | 0.931 |  | 17.461 |  | 9.01 |  | 109.3 |  | 38948.9 |  | 24.85 |  | 8.05 |  | 2.16 | i | 8.57 | i | 4.34 | c,i
61-0203 | 2023-05-26 22:30 | EDT | 0.932 |  | 17.325 |  | 9 |  | 108.8 |  | 38928.1 |  | 24.84 |  | 8.04 |  | 2.37 | i | 9.44 | i | 4.18 | c,i
61-0203 | 2023-05-26 22:45 | EDT | 0.932 |  | 17.464 |  | 8.94 |  | 108.6 |  | 39188.1 |  | 25.02 |  | 8.04 |  | 2.63 | i | 10.46 | i | 4.09 | c,i
61-0203 | 2023-05-26 23:00 | EDT | 0.93 |  | 17.963 |  | 8.8 |  | 108 |  | 39341.7 |  | 25.13 |  | 8.03 |  | 1.79 | i | 7.12 | i | 3.13 | c,i
61-0203 | 2023-05-26 23:15 | EDT | 0.932 |  | 17.671 |  | 8.84 |  | 107.9 |  | 39381.3 |  | 25.16 |  | 8.04 |  | 1.78 | i | 7.05 | i | 2.95 | c,i
61-0203 | 2023-05-26 23:30 | EDT | 0.934 |  | 17.812 |  | 8.79 |  | 107.6 |  | 39413.6 |  | 25.18 |  | 8.04 |  | 1.79 | i | 7.11 | i | 3.17 | c,i
61-0203 | 2023-05-26 23:45 | EDT | 0.937 |  | 17.843 |  | 8.8 |  | 107.7 |  | 39335.4 |  | 25.13 |  | 8.04 |  | 1.5 | i | 5.96 | i | 3.11 | c,i
61-0203 | 2023-05-27 | EDT | 0.935 |  | 17.797 |  | 8.79 |  | 107.6 |  | 39409.6 |  | 25.18 |  | 8.04 |  | 1.72 | i | 6.84 | i | 3.01 | c,i
61-0203 | 2023-05-27 00:15 | EDT | 0.936 |  | 17.691 |  | 8.78 |  | 107.2 |  | 39419.8 |  | 25.19 |  | 8.04 |  | 1.58 | i | 6.29 | i | 2.81 | c,i
61-0203 | 2023-05-27 00:30 | EDT | 0.938 |  | 17.742 |  | 8.79 |  | 107.4 |  | 39343.1 |  | 25.13 |  | 8.04 |  | 1.74 | i | 6.91 | i | 2.94 | c,i
61-0203 | 2023-05-27 00:45 | EDT | 0.936 |  | 17.658 |  | 8.78 |  | 107.1 |  | 39386.7 |  | 25.16 |  | 8.04 |  | 1.64 | i | 6.52 | i | 3.01 | c,i
61-0203 | 2023-05-27 01:00 | EDT | 0.935 |  | 17.619 |  | 8.79 |  | 107.1 |  | 39310.5 |  | 25.11 |  | 8.04 |  | 1.69 | i | 6.7 | i | 2.89 | c,i
61-0203 | 2023-05-27 01:15 | EDT | 0.936 |  | 17.565 |  | 8.77 |  | 106.8 |  | 39385.5 |  | 25.16 |  | 8.04 |  | 1.62 | i | 6.45 | i | 3.19 | c,i
61-0203 | 2023-05-27 01:30 | EDT | 0.939 |  | 17.502 |  | 8.76 |  | 106.5 |  | 39395.9 |  | 25.17 |  | 8.04 |  | 1.65 | i | 6.56 | i | 2.91 | c,i
61-0203 | 2023-05-27 01:45 | EDT | 0.941 |  | 17.498 |  | 8.75 |  | 106.4 |  | 39393.6 |  | 25.17 |  | 8.04 |  | 1.58 | i | 6.29 | i | 2.87 | c,i
61-0203 | 2023-05-27 02:00 | EDT | 0.942 |  | 17.483 |  | 8.74 |  | 106.3 |  | 39462 |  | 25.21 |  | 8.04 |  | 1.6 | i | 6.36 | i | 3 | c,i
61-0203 | 2023-05-27 02:15 | EDT | 0.942 |  | 17.459 |  | 8.72 |  | 106.1 |  | 39617.3 |  | 25.32 |  | 8.04 |  | 1.59 | i | 6.32 | i | 2.76 | c,i
61-0203 | 2023-05-27 02:30 | EDT | 0.942 |  | 17.383 |  | 8.72 |  | 105.9 |  | 39580.9 |  | 25.3 |  | 8.04 |  | 1.54 | i | 6.11 | i | 2.76 | c,i
61-0203 | 2023-05-27 02:45 | EDT | 0.942 |  | 17.379 |  | 8.68 |  | 105.5 |  | 39637.7 |  | 25.34 |  | 8.04 |  | 1.78 | i | 7.08 | i | 2.75 | c,i
61-0203 | 2023-05-27 03:00 | EDT | 0.941 |  | 17.384 |  | 8.66 |  | 105.2 |  | 39555.9 |  | 25.28 |  | 8.03 |  | 1.63 | i | 6.46 | i | 2.83 | c,i
61-0203 | 2023-05-27 03:15 | EDT | 0.939 |  | 17.417 |  | 8.67 |  | 105.3 |  | 39487.4 |  | 25.23 |  | 8.03 |  | 1.59 | i | 6.31 | i | 2.78 | c,i
61-0203 | 2023-05-27 03:30 | EDT | 0.938 |  | 17.438 |  | 8.67 |  | 105.4 |  | 39410.1 |  | 25.18 |  | 8.03 |  | 1.54 | i | 6.12 | i | 2.74 | c,i
61-0203 | 2023-05-27 03:45 | EDT | 0.937 |  | 17.475 |  | 8.69 |  | 105.6 |  | 39323.7 |  | 25.12 |  | 8.03 |  | 1.64 | i | 6.5 | i | 2.93 | c,i
61-0203 | 2023-05-27 04:00 | EDT | 0.937 |  | 16.888 |  | 8.89 |  | 105.9 |  | 37311.4 |  | 23.7 |  | 8.02 |  | 1.94 | i | 7.72 | i | 4.24 | c,i
61-0203 | 2023-05-27 04:15 | EDT | 0.937 |  | 17.097 |  | 8.88 |  | 106.3 |  | 37486.2 |  | 23.82 |  | 8.01 |  | 3.06 | i | 12.18 | i | 4.92 | c,i
61-0203 | 2023-05-27 04:30 | EDT | 0.935 |  | 17.153 |  | 8.84 |  | 106.2 |  | 38007.2 |  | 24.19 |  | 8.01 |  | 2.29 | i | 9.11 | i | 4.17 | c,i
61-0203 | 2023-05-27 04:45 | EDT | 0.936 |  | 17.22 |  | 8.77 |  | 105.7 |  | 38510.5 |  | 24.54 |  | 8.02 |  | 2.06 | i | 8.17 | i | 3.7 | c,i
61-0203 | 2023-05-27 05:00 | EDT | 0.935 |  | 17.209 |  | 8.76 |  | 105.5 |  | 38481.1 |  | 24.52 |  | 8.02 |  | 2.07 | i | 8.22 | i | 3.81 | c,i
61-0203 | 2023-05-27 05:15 | EDT | 0.936 |  | 17.435 |  | 8.66 |  | 105.1 |  | 39143 |  | 24.99 |  | 8.02 |  | 1.71 | i | 6.81 | i | 2.95 | c,i
61-0203 | 2023-05-27 05:30 | EDT | 0.935 |  | 17.48 |  | 8.63 |  | 104.9 |  | 39479.7 |  | 25.23 |  | 8.02 |  | 1.59 | i | 6.32 | i | 2.92 | c,i
61-0203 | 2023-05-27 05:45 | EDT | 0.934 |  | 17.535 |  | 8.63 |  | 105 |  | 39323.3 |  | 25.12 |  | 8.02 |  | 1.38 | i | 5.48 | i | 2.32 | c,i
61-0203 | 2023-05-27 06:00 | EDT | 0.935 |  | 17.431 |  | 8.64 |  | 104.8 |  | 39088.1 |  | 24.95 |  | 8.01 |  | 1.75 | i | 6.95 | i | 3.22 | c,i
61-0203 | 2023-05-27 06:15 | EDT | 0.934 |  | 17.421 |  | 8.61 |  | 104.3 |  | 38666.4 |  | 24.65 |  | 8 |  | 2.08 | i | 8.26 | i | 3.72 | c,i
61-0203 | 2023-05-27 06:30 | EDT | 0.937 |  | 17.367 |  | 8.44 |  | 102.1 |  | 38723.2 |  | 24.69 |  | 7.98 |  | 2.13 | i | 8.47 | i | 3.97 | c,i
61-0203 | 2023-05-27 06:45 | EDT | 0.938 |  | 17.377 |  | 8.43 |  | 102 |  | 38658.8 |  | 24.65 |  | 7.97 |  | 2.33 | i | 9.25 | i | 4.24 | c,i
61-0203 | 2023-05-27 07:00 | EDT | 0.938 |  | 17.301 |  | 8.37 |  | 100.9 |  | 38335.1 |  | 24.42 |  | 7.95 |  | 2.37 | i | 9.43 | i | 4.35 | c,i
61-0203 | 2023-05-27 07:15 | EDT | 0.94 |  | 17.327 |  | 8.34 |  | 100.7 |  | 38375.1 |  | 24.45 |  | 7.95 |  | 2.37 | i | 9.42 | i | 4.31 | c,i
61-0203 | 2023-05-27 07:30 | EDT | 0.941 |  | 17.359 |  | 8.42 |  | 101.7 |  | 38441 |  | 24.49 |  | 7.97 |  | 2.38 | i | 9.45 | i | 4.58 | c,i
61-0203 | 2023-05-27 07:45 | EDT | 0.941 |  | 17.234 |  | 8.38 |  | 100.9 |  | 38157.2 |  | 24.29 |  | 7.95 |  | 2.48 | i | 9.87 | i | 4.65 | c,i
61-0203 | 2023-05-27 08:00 | EDT | 0.94 |  | 17.255 |  | 8.38 |  | 101 |  | 38359.6 |  | 24.44 |  | 7.95 |  | 2.42 | i | 9.6 | i | 4.56 | c,i
61-0203 | 2023-05-27 08:15 | EDT | 0.94 |  | 17.117 |  | 8.45 |  | 101.4 |  | 37964.1 |  | 24.16 |  | 7.94 |  | 2.63 | i | 10.44 | i | 5.13 | c,i
61-0203 | 2023-05-27 08:30 | EDT | 0.94 |  | 17.231 |  | 8.59 |  | 103.3 |  | 37828.9 |  | 24.06 |  | 7.96 |  | 3.07 | i | 12.23 | i | 5.3 | c,i
61-0203 | 2023-05-27 08:45 | EDT | 0.94 |  | 17.315 |  | 8.65 |  | 104.4 |  | 38243.8 |  | 24.36 |  | 7.98 |  | 2.86 | i | 11.37 | i | 5.17 | c,i
61-0203 | 2023-05-27 09:00 | EDT | 0.941 |  | 17.327 |  | 8.73 |  | 105.1 |  | 37978.6 |  | 24.17 |  | 7.99 |  | 2.76 | i | 10.99 | i | 5.03 | c,i
61-0203 | 2023-05-27 09:15 | EDT | 0.94 |  | 17.353 |  | 8.77 |  | 105.7 |  | 38023.8 |  | 24.2 |  | 7.99 |  | 2.57 | i | 10.2 | i | 4.93 | c,i
61-0203 | 2023-05-27 09:30 | EDT | 0.942 |  | 17.376 |  | 8.81 |  | 106.2 |  | 38073.3 |  | 24.24 |  | 8 |  | 2.72 | i | 10.83 | i | 4.98 | c,i
61-0203 | 2023-05-27 09:45 | EDT | 0.942 |  | 17.275 |  | 8.74 |  | 105.2 |  | 38011 |  | 24.19 |  | 7.99 |  | 2.88 | i | 11.45 | i | 5.45 | c,i
61-0203 | 2023-05-27 10:00 | EDT | 0.941 |  | 17.355 |  | 8.81 |  | 106.3 |  | 38183.2 |  | 24.31 |  | 8 |  | 2.69 | i | 10.69 | i | 5.05 | c,i
61-0203 | 2023-05-27 10:15 | EDT | 0.938 |  | 17.369 |  | 8.87 |  | 106.9 |  | 37892.4 |  | 24.11 |  | 8 |  | 2.63 | i | 10.45 | i | 4.95 | c,i
61-0203 | 2023-05-27 10:30 | EDT | 0.936 |  | 17.376 |  | 8.87 |  | 106.9 |  | 37793.7 |  | 24.04 |  | 7.99 |  | 2.62 | i | 10.43 | i | 4.95 | c,i
61-0203 | 2023-05-27 10:45 | EDT | 0.939 |  | 17.42 |  | 8.82 |  | 106.5 |  | 37941.7 |  | 24.14 |  | 7.99 |  | 2.83 | i | 11.24 | i | 5.24 | c,i
61-0203 | 2023-05-27 11:00 | EDT | 0.938 |  | 17.412 |  | 8.92 |  | 107.7 |  | 38187.4 |  | 24.32 |  | 8 |  | 2.69 | i | 10.69 | i | 5.15 | c,i
61-0203 | 2023-05-27 11:15 | EDT | 0.938 |  | 17.411 |  | 8.95 |  | 107.9 |  | 37833.3 |  | 24.07 |  | 8 |  | 2.8 | i | 11.14 | i | 5.18 | c,i
61-0203 | 2023-05-27 11:30 | EDT | 0.936 |  | 17.448 |  | 9 |  | 108.6 |  | 37609 |  | 23.91 |  | 8 |  | 2.93 | i | 11.67 | i | 5.62 | c,i
61-0203 | 2023-05-27 11:45 | EDT | 0.934 |  | 17.564 |  | 8.93 |  | 108.6 |  | 39062.1 |  | 24.93 |  | 8.03 |  | 2.38 | i | 9.46 | i | 4.4 | c,i
61-0203 | 2023-05-27 12:00 | EDT | 0.934 |  | 17.538 |  | 9.13 |  | 110.2 |  | 37364.8 |  | 23.74 |  | 8.01 |  | 3.13 | i | 12.45 | i | 5.86 | c,i
61-0203 | 2023-05-27 12:15 | EDT | 0.935 |  | 17.793 |  | 9.16 |  | 111.5 |  | 38324.8 |  | 24.41 |  | 8.04 |  | 2.95 | i | 11.74 | i | 5.7 | c,i
61-0203 | 2023-05-27 12:30 | EDT | 0.931 |  | 18.02 |  | 9.1 |  | 111.4 |  | 38363.1 |  | 24.44 |  | 8.04 |  | 2.39 | i | 9.52 | i | 4.69 | c,i
61-0203 | 2023-05-27 12:45 | EDT | 0.935 |  | 18.127 |  | 9.03 |  | 110.7 |  | 38515.4 |  | 24.55 |  | 8.04 |  | 2.32 | i | 9.21 | i | 4.44 | c,i
61-0203 | 2023-05-27 13:00 | EDT | 0.932 |  | 18.421 |  | 9.21 |  | 113.5 |  | 38329.1 |  | 24.42 |  | 8.05 |  | 2.32 | i | 9.21 | i | 4.4 | c,i
61-0203 | 2023-05-27 13:15 | EDT | 0.931 |  | 18.552 |  | 9.18 |  | 113.4 |  | 38368.3 |  | 24.44 |  | 8.05 |  | 2.14 | i | 8.5 | i | 4.08 | c,i
61-0203 | 2023-05-27 13:30 | EDT | 0.928 |  | 18.536 |  | 9.08 |  | 112.3 |  | 38683.6 |  | 24.67 |  | 8.05 |  | 2.02 | i | 8.04 | i | 3.73 | c,i
61-0203 | 2023-05-27 13:45 | EDT | 0.93 |  | 18.571 |  | 9.03 |  | 111.8 |  | 38885.6 |  | 24.81 |  | 8.05 |  | 1.75 | i | 6.94 | i | 3.64 | c,i
61-0203 | 2023-05-27 14:00 | EDT | 0.935 |  | 18.73 |  | 9.05 |  | 112.6 |  | 39042.4 |  | 24.92 |  | 8.06 |  | 1.91 | i | 7.57 | i | 3.51 | c,i
61-0203 | 2023-05-27 14:15 | EDT | 0.934 |  | 18.488 |  | 9.05 |  | 112.3 |  | 39498.3 |  | 25.24 |  | 8.06 |  | 1.94 | i | 7.69 | i | 3.6 | c,i
61-0203 | 2023-05-27 14:30 | EDT | 0.929 |  | 18.508 |  | 9.07 |  | 112.7 |  | 39837.3 |  | 25.48 |  | 8.07 |  | 1.79 | i | 7.12 | i | 3.39 | c,i
61-0203 | 2023-05-27 14:45 | EDT | 0.932 |  | 18.31 |  | 9.02 |  | 111.8 |  | 40108.3 |  | 25.67 |  | 8.07 |  | 1.75 | i | 6.96 | i | 3.3 | c,i
61-0203 | 2023-05-27 15:00 | EDT | 0.921 |  | 18.193 |  | 8.99 |  | 111.2 |  | 40277.5 |  | 25.79 |  | 8.07 |  | 1.75 | i | 6.96 | i | 3.22 | c,i
61-0203 | 2023-05-27 15:15 | EDT | 0.927 |  | 18.201 |  | 9.01 |  | 111.5 |  | 40316.9 |  | 25.82 |  | 8.07 |  | 1.95 | i | 7.75 | i | 3.58 | c,i
61-0203 | 2023-05-27 15:30 | EDT | 0.918 |  | 18.259 |  | 9 |  | 111.5 |  | 40242.5 |  | 25.77 |  | 8.07 |  | 1.69 | i | 6.72 | i | 3.06 | c,i
61-0203 | 2023-05-27 15:45 | EDT | 0.921 |  | 18.31 |  | 9.01 |  | 111.7 |  | 40165.2 |  | 25.71 |  | 8.07 |  | 1.71 | i | 6.79 | i | 3.25 | c,i
61-0203 | 2023-05-27 16:00 | EDT | 0.909 |  | 18.385 |  | 9.02 |  | 112 |  | 40084.2 |  | 25.66 |  | 8.07 |  | 1.78 | i | 7.07 | i | 3.35 | c,i
61-0203 | 2023-05-27 16:15 | EDT | 0.911 |  | 18.544 |  | 9.04 |  | 112.4 |  | 39917.6 |  | 25.54 |  | 8.07 |  | 1.83 | i | 7.26 | i | 3.19 | c,i
61-0203 | 2023-05-27 16:30 | EDT | 0.918 |  | 18.591 |  | 9.04 |  | 112.5 |  | 39782.2 |  | 25.44 |  | 8.07 |  | 1.88 | i | 7.47 | i | 3.43 | c,i
61-0203 | 2023-05-27 16:45 | EDT | 0.927 |  | 18.613 |  | 9.03 |  | 112.4 |  | 39773.4 |  | 25.44 |  | 8.07 |  | 1.92 | i | 7.62 | i | 3.43 | c,i
61-0203 | 2023-05-27 17:00 | EDT | 0.916 |  | 18.707 |  | 9.05 |  | 112.8 |  | 39607.2 |  | 25.32 |  | 8.07 |  | 1.9 | i | 7.56 | i | 3.32 | c,i
61-0203 | 2023-05-27 17:15 | EDT | 0.92 |  | 18.714 |  | 9.04 |  | 112.7 |  | 39649.3 |  | 25.35 |  | 8.07 |  | 1.78 | i | 7.06 | i | 3.18 | c,i
61-0203 | 2023-05-27 17:30 | EDT | 0.918 |  | 18.833 |  | 9.04 |  | 112.9 |  | 39374.8 |  | 25.15 |  | 8.07 |  | 1.93 | i | 7.67 | i | 3.49 | c,i
61-0203 | 2023-05-27 17:45 | EDT | 0.915 |  | 18.85 |  | 9.13 |  | 113.8 |  | 38997.4 |  | 24.89 |  | 8.07 |  | 2.06 | i | 8.18 | i | 3.83 | c,i
61-0203 | 2023-05-27 18:00 | EDT | 0.917 |  | 18.958 |  | 9.26 |  | 115.4 |  | 38565 |  | 24.58 |  | 8.08 |  | 2.35 | i | 9.36 | i | 4.51 | c,i
61-0203 | 2023-05-27 18:15 | EDT | 0.917 |  | 18.928 |  | 9.2 |  | 114.8 |  | 38913.9 |  | 24.83 |  | 8.07 |  | 2.11 | i | 8.4 | i | 3.84 | c,i
61-0203 | 2023-05-27 18:30 | EDT | 0.918 |  | 18.927 |  | 9.18 |  | 114.6 |  | 38959.3 |  | 24.86 |  | 8.07 |  | 1.92 | i | 7.63 | i | 3.48 | c,i
61-0203 | 2023-05-27 18:45 | EDT | 0.918 |  | 18.921 |  | 9.25 |  | 115.4 |  | 38813.8 |  | 24.76 |  | 8.08 |  | 2.07 | i | 8.21 | i | 3.75 | c,i
61-0203 | 2023-05-27 19:00 | EDT | 0.913 |  | 18.888 |  | 9.25 |  | 115.3 |  | 38744.6 |  | 24.71 |  | 8.08 |  | 2.08 | i | 8.28 | i | 3.79 | c,i
61-0203 | 2023-05-27 19:15 | EDT | 0.915 |  | 18.879 |  | 9.35 |  | 116.3 |  | 38459.4 |  | 24.51 |  | 8.09 |  | 2.4 | i | 9.53 | i | 4.46 | c,i
61-0203 | 2023-05-27 19:30 | EDT | 0.914 |  | 18.793 |  | 9.21 |  | 114.6 |  | 38879.8 |  | 24.8 |  | 8.08 |  | 2.01 | i | 8 | i | 3.64 | c,i
61-0203 | 2023-05-27 19:45 | EDT | 0.913 |  | 18.732 |  | 9.2 |  | 114.4 |  | 38772.6 |  | 24.73 |  | 8.08 |  | 2.01 | i | 8 | i | 3.75 | c,i
61-0203 | 2023-05-27 20:00 | EDT | 0.915 |  | 18.638 |  | 9.17 |  | 113.8 |  | 38973.1 |  | 24.87 |  | 8.07 |  | 2 | i | 7.94 | i | 3.37 | c,i
61-0203 | 2023-05-27 20:15 | EDT | 0.918 |  | 18.571 |  | 9.18 |  | 113.8 |  | 38907.9 |  | 24.82 |  | 8.08 |  | 2.76 | i | 10.96 | i | 3.69 | c,i
61-0203 | 2023-05-27 20:30 | EDT | 0.917 |  | 18.529 |  | 9.22 |  | 114.1 |  | 38748.7 |  | 24.71 |  | 8.08 |  | 2.52 | i | 10.02 | i | 4.14 | c,i
61-0203 | 2023-05-27 20:45 | EDT | 0.917 |  | 18.511 |  | 9.24 |  | 114.1 |  | 38493.9 |  | 24.53 |  | 8.08 |  | 2.57 | i | 10.2 | i | 4.39 | c,i
61-0203 | 2023-05-27 21:00 | EDT | 0.919 |  | 18.541 |  | 9.22 |  | 114 |  | 38438.1 |  | 24.49 |  | 8.07 |  | 2.18 | i | 8.68 | i | 3.56 | c,i
61-0203 | 2023-05-27 21:15 | EDT | 0.921 |  | 18.514 |  | 9.19 |  | 113.5 |  | 38459 |  | 24.51 |  | 8.07 |  | 2.32 | i | 9.24 | i | 3.99 | c,i
61-0203 | 2023-05-27 21:30 | EDT | 0.915 |  | 18.479 |  | 9.15 |  | 113.1 |  | 38625.9 |  | 24.63 |  | 8.06 |  | 2.22 | i | 8.82 | i | 3.73 | c,i
61-0203 | 2023-05-27 21:45 | EDT | 0.92 |  | 18.401 |  | 9.11 |  | 112.4 |  | 38661.2 |  | 24.65 |  | 8.06 |  | 2.32 | i | 9.24 | i | 3.95 | c,i
61-0203 | 2023-05-27 22:00 | EDT | 0.921 |  | 18.404 |  | 9.07 |  | 112 |  | 38710.7 |  | 24.69 |  | 8.05 |  | 2.33 | i | 9.26 | i | 4.01 | c,i
61-0203 | 2023-05-27 22:15 | EDT | 0.922 |  | 18.354 |  | 9.01 |  | 111.2 |  | 38966.4 |  | 24.87 |  | 8.05 |  | 2.07 | i | 8.23 | i | 3.52 | c,i
61-0203 | 2023-05-27 22:30 | EDT | 0.921 |  | 18.332 |  | 8.96 |  | 110.5 |  | 38919.8 |  | 24.83 |  | 8.05 |  | 2.08 | i | 8.27 | i | 3.53 | c,i
61-0203 | 2023-05-27 22:45 | EDT | 0.92 |  | 18.315 |  | 8.94 |  | 110.3 |  | 38970.7 |  | 24.87 |  | 8.05 |  | 2.12 | i | 8.44 | i | 3.41 | c,i
61-0203 | 2023-05-27 23:00 | EDT | 0.92 |  | 18.26 |  | 8.91 |  | 109.8 |  | 39067.2 |  | 24.94 |  | 8.05 |  | 1.93 | i | 7.68 | i | 3.21 | c,i
61-0203 | 2023-05-27 23:15 | EDT | 0.921 |  | 18.243 |  | 8.86 |  | 109.3 |  | 39256.6 |  | 25.07 |  | 8.04 |  | 1.85 | i | 7.34 | i | 2.97 | c,i
61-0203 | 2023-05-27 23:30 | EDT | 0.922 |  | 18.203 |  | 8.82 |  | 108.8 |  | 39363.2 |  | 25.15 |  | 8.04 |  | 1.78 | i | 7.05 | i | 3.09 | c,i
61-0203 | 2023-05-27 23:45 | EDT | 0.922 |  | 18.189 |  | 8.8 |  | 108.5 |  | 39409.6 |  | 25.18 |  | 8.04 |  | 1.83 | i | 7.28 | i | 3.12 | c,i
61-0203 | 2023-05-28 | EDT | 0.921 |  | 18.147 |  | 8.8 |  | 108.4 |  | 39395.1 |  | 25.17 |  | 8.04 |  | 1.81 | i | 7.18 | i | 3 | c,i
61-0203 | 2023-05-28 00:15 | EDT | 0.921 |  | 18.115 |  | 8.79 |  | 108.2 |  | 39460.1 |  | 25.21 |  | 8.04 |  | 1.84 | i | 7.29 | i | 3.04 | c,i
61-0203 | 2023-05-28 00:30 | EDT | 0.92 |  | 18.084 |  | 8.79 |  | 108.1 |  | 39402.2 |  | 25.17 |  | 8.04 |  | 1.91 | i | 7.58 | i | 3.12 | c,i
61-0203 | 2023-05-28 00:45 | EDT | 0.918 |  | 18.02 |  | 8.76 |  | 107.7 |  | 39601.3 |  | 25.31 |  | 8.04 |  | 1.71 | i | 6.78 | i | 2.88 | c,i
61-0203 | 2023-05-28 01:00 | EDT | 0.918 |  | 17.97 |  | 8.74 |  | 107.4 |  | 39574.2 |  | 25.3 |  | 8.04 |  | 1.83 | i | 7.25 | i | 2.87 | c,i
61-0203 | 2023-05-28 01:15 | EDT | 0.917 |  | 17.942 |  | 8.73 |  | 107.2 |  | 39655.7 |  | 25.35 |  | 8.04 |  | 1.69 | i | 6.7 | i | 2.91 | c,i
61-0203 | 2023-05-28 01:30 | EDT | 0.916 |  | 17.907 |  | 8.71 |  | 106.9 |  | 39658.3 |  | 25.35 |  | 8.04 |  | 1.7 | i | 6.74 | i | 2.77 | c,i
61-0203 | 2023-05-28 01:45 | EDT | 0.914 |  | 17.872 |  | 8.69 |  | 106.6 |  | 39660.6 |  | 25.36 |  | 8.03 |  | 1.74 | i | 6.91 | i | 2.84 | c,i
61-0203 | 2023-05-28 02:00 | EDT | 0.913 |  | 17.857 |  | 8.68 |  | 106.4 |  | 39689.4 |  | 25.38 |  | 8.03 |  | 1.64 | i | 6.51 | i | 2.86 | c,i
61-0203 | 2023-05-28 02:15 | EDT | 0.914 |  | 17.853 |  | 8.66 |  | 106.2 |  | 39734.6 |  | 25.41 |  | 8.03 |  | 1.7 | i | 6.74 | i | 2.87 | c,i
61-0203 | 2023-05-28 02:30 | EDT | 0.913 |  | 17.83 |  | 8.65 |  | 106.1 |  | 39816.4 |  | 25.47 |  | 8.03 |  | 1.67 | i | 6.61 | i | 2.83 | c,i
61-0203 | 2023-05-28 02:45 | EDT | 0.913 |  | 17.798 |  | 8.64 |  | 105.9 |  | 39816.7 |  | 25.47 |  | 8.03 |  | 1.69 | i | 6.7 | i | 2.84 | c,i
61-0203 | 2023-05-28 03:00 | EDT | 0.911 |  | 17.768 |  | 8.64 |  | 105.9 |  | 39934.5 |  | 25.55 |  | 8.03 |  | 1.75 | i | 6.96 | i | 2.89 | c,i
61-0203 | 2023-05-28 03:15 | EDT | 0.912 |  | 17.753 |  | 8.63 |  | 105.6 |  | 39803.4 |  | 25.46 |  | 8.03 |  | 1.73 | i | 6.88 | i | 2.94 | c,i
61-0203 | 2023-05-28 03:30 | EDT | 0.909 |  | 17.697 |  | 8.64 |  | 105.8 |  | 40141.3 |  | 25.7 |  | 8.03 |  | 1.87 | i | 7.42 | i | 3.27 | c,i
61-0203 | 2023-05-28 03:45 | EDT | 0.907 |  | 17.565 |  | 8.68 |  | 106.2 |  | 40711.4 |  | 26.1 |  | 8.03 |  | 1.87 | i | 7.44 | i | 3.82 | c,i
61-0203 | 2023-05-28 04:00 | EDT | 0.905 |  | 17.554 |  | 8.67 |  | 106.3 |  | 40805.2 |  | 26.17 |  | 8.03 |  | 2.07 | i | 8.22 | i | 3.67 | c,i
61-0203 | 2023-05-28 04:15 | EDT | 0.902 |  | 17.597 |  | 8.66 |  | 106.1 |  | 40608.8 |  | 26.03 |  | 8.03 |  | 2.06 | i | 8.2 | i | 3.66 | c,i
61-0203 | 2023-05-28 04:30 | EDT | 0.9 |  | 17.575 |  | 8.61 |  | 104.9 |  | 39336.7 |  | 25.13 |  | 8.02 |  | 1.8 | i | 7.13 | i | 4.05 | c,i
61-0203 | 2023-05-28 04:45 | EDT | 0.899 |  | 17.644 |  | 8.64 |  | 105.6 |  | 39879.3 |  | 25.51 |  | 8.03 |  | 2.09 | i | 8.3 | i | 3.81 | c,i
61-0203 | 2023-05-28 05:00 | EDT | 0.897 |  | 17.528 |  | 8.65 |  | 105.1 |  | 38924.5 |  | 24.84 |  | 8.02 |  | 2.23 | i | 8.87 | i | 3.77 | c,i
61-0203 | 2023-05-28 05:15 | EDT | 0.897 |  | 17.606 |  | 8.65 |  | 105.1 |  | 38810.8 |  | 24.76 |  | 8.01 |  | 2.14 | i | 8.5 | i | 3.61 | c,i
61-0203 | 2023-05-28 05:30 | EDT | 0.897 |  | 17.554 |  | 8.7 |  | 105.6 |  | 38501.7 |  | 24.54 |  | 8.02 |  | 2.12 | i | 8.44 | i | 3.61 | c,i
61-0203 | 2023-05-28 05:45 | EDT | 0.896 |  | 17.566 |  | 8.68 |  | 105.1 |  | 38167.7 |  | 24.3 |  | 8.02 |  | 1.9 | i | 7.53 | i | 3.3 | c,i
61-0203 | 2023-05-28 06:00 | EDT | 0.894 |  | 17.824 |  | 8.76 |  | 106.7 |  | 38217.2 |  | 24.34 |  | 8.03 |  | 1.62 | i | 6.41 | i | 2.72 | c,i
61-0203 | 2023-05-28 06:15 | EDT | 0.894 |  | 17.618 |  | 8.82 |  | 106.8 |  | 37925.5 |  | 24.13 |  | 8.03 |  | 1.98 | i | 7.85 | i | 3.49 | c,i
61-0203 | 2023-05-28 06:30 | EDT | 0.893 |  | 17.774 |  | 8.79 |  | 107 |  | 38326.2 |  | 24.41 |  | 8.03 |  | 1.74 | i | 6.9 | i | 3.07 | c,i
61-0203 | 2023-05-28 06:45 | EDT | 0.892 |  | 17.704 |  | 8.81 |  | 106.9 |  | 38071.2 |  | 24.23 |  | 8.02 |  | 1.89 | i | 7.52 | i | 3.4 | c,i
61-0203 | 2023-05-28 07:00 | EDT | 0.893 |  | 17.585 |  | 8.81 |  | 106.7 |  | 38037.6 |  | 24.21 |  | 8.02 |  | 1.9 | i | 7.54 | i | 3.51 | c,i
61-0203 | 2023-05-28 07:15 | EDT | 0.89 |  | 17.655 |  | 8.84 |  | 107.2 |  | 38063.9 |  | 24.23 |  | 8.03 |  | 1.87 | i | 7.43 | i | 3.4 | c,i
61-0203 | 2023-05-28 07:30 | EDT | 0.887 |  | 17.751 |  | 8.83 |  | 107.4 |  | 38242.6 |  | 24.36 |  | 8.03 |  | 1.74 | i | 6.92 | i | 3.26 | c,i
61-0203 | 2023-05-28 07:45 | EDT | 0.882 |  | 17.733 |  | 8.85 |  | 107.6 |  | 38190.1 |  | 24.32 |  | 8.03 |  | 1.73 | i | 6.86 | i | 3.22 | c,i
61-0203 | 2023-05-28 08:00 | EDT | 0.887 |  | 17.779 |  | 8.86 |  | 107.9 |  | 38215 |  | 24.34 |  | 8.03 |  | 1.8 | i | 7.15 | i | 3.34 | c,i
61-0203 | 2023-05-28 08:15 | EDT | 0.881 |  | 17.802 |  | 8.86 |  | 107.9 |  | 38254.8 |  | 24.36 |  | 8.03 |  | 1.85 | i | 7.36 | i | 3.2 | c,i
61-0203 | 2023-05-28 08:30 | EDT | 0.882 |  | 17.826 |  | 8.85 |  | 107.9 |  | 38337.5 |  | 24.42 |  | 8.03 |  | 1.81 | i | 7.18 | i | 3.28 | c,i
61-0203 | 2023-05-28 08:45 | EDT | 0.886 |  | 17.854 |  | 8.85 |  | 107.9 |  | 38401.2 |  | 24.47 |  | 8.03 |  | 1.85 | i | 7.35 | i | 3.23 | c,i
61-0203 | 2023-05-28 09:00 | EDT | 0.886 |  | 17.92 |  | 8.87 |  | 108.3 |  | 38446.3 |  | 24.5 |  | 8.03 |  | 1.8 | i | 7.15 | i | 3.24 | c,i
61-0203 | 2023-05-28 09:15 | EDT | 0.882 |  | 17.95 |  | 8.9 |  | 108.8 |  | 38371.5 |  | 24.45 |  | 8.04 |  | 1.76 | i | 6.98 | i | 3.24 | c,i
61-0203 | 2023-05-28 09:30 | EDT | 0.876 |  | 18.032 |  | 8.92 |  | 109.1 |  | 38397.5 |  | 24.46 |  | 8.04 |  | 1.85 | i | 7.35 | i | 3.39 | c,i
61-0203 | 2023-05-28 09:45 | EDT | 0.879 |  | 18.188 |  | 8.91 |  | 109.5 |  | 38558.7 |  | 24.58 |  | 8.04 |  | 1.76 | i | 7 | i | 3.17 | c,i
61-0203 | 2023-05-28 10:00 | EDT | 0.878 |  | 18.227 |  | 8.91 |  | 109.6 |  | 38632.5 |  | 24.63 |  | 8.04 |  | 1.74 | i | 6.91 | i | 3.22 | c,i
61-0203 | 2023-05-28 10:15 | EDT | 0.879 |  | 18.203 |  | 8.9 |  | 109.5 |  | 38841.6 |  | 24.78 |  | 8.04 |  | 1.73 | i | 6.87 | i | 3.08 | c,i
61-0203 | 2023-05-28 10:30 | EDT | 0.877 |  | 18.257 |  | 8.91 |  | 109.7 |  | 38923.9 |  | 24.84 |  | 8.04 |  | 1.68 | i | 6.65 | i | 2.95 | c,i
61-0203 | 2023-05-28 10:45 | EDT | 0.875 |  | 18.151 |  | 8.92 |  | 109.9 |  | 39291.6 |  | 25.1 |  | 8.05 |  | 1.66 | i | 6.6 | i | 2.98 | c,i
61-0203 | 2023-05-28 11:00 | EDT | 0.876 |  | 18.103 |  | 8.98 |  | 110.6 |  | 39595 |  | 25.31 |  | 8.05 |  | 1.71 | i | 6.8 | i | 3.17 | c,i
61-0203 | 2023-05-28 11:15 | EDT | 0.875 |  | 18.143 |  | 9.04 |  | 111.5 |  | 39781.8 |  | 25.44 |  | 8.06 |  | 1.89 | i | 7.52 | i | 3.44 | c,i
61-0203 | 2023-05-28 11:30 | EDT | 0.873 |  | 18.194 |  | 9.04 |  | 111.6 |  | 39774.2 |  | 25.44 |  | 8.06 |  | 2 | i | 7.94 | i | 3.64 | c,i
61-0203 | 2023-05-28 11:45 | EDT | 0.87 |  | 18.606 |  | 9 |  | 111.9 |  | 39603.6 |  | 25.32 |  | 8.05 |  | 1.69 | i | 6.7 | i | 3.09 | c,i
61-0203 | 2023-05-28 12:00 | EDT | 0.873 |  | 18.711 |  | 9.04 |  | 112.7 |  | 39727.9 |  | 25.4 |  | 8.06 |  | 1.75 | i | 6.97 | i | 3.13 | c,i
61-0203 | 2023-05-28 12:15 | EDT | 0.871 |  | 18.625 |  | 9.11 |  | 113.5 |  | 39910.1 |  | 25.53 |  | 8.07 |  | 1.96 | i | 7.78 | i | 3.41 | c,i
61-0203 | 2023-05-28 12:30 | EDT | 0.868 |  | 18.647 |  | 9.15 |  | 114.1 |  | 40056.5 |  | 25.64 |  | 8.07 |  | 1.97 | i | 7.84 | i | 3.52 | c,i
61-0203 | 2023-05-28 12:45 | EDT | 0.867 |  | 18.827 |  | 9.1 |  | 113.9 |  | 40036.4 |  | 25.62 |  | 8.07 |  | 1.75 | i | 6.94 | i | 2.97 | c,i
61-0203 | 2023-05-28 13:00 | EDT | 0.863 |  | 18.765 |  | 9.23 |  | 115.4 |  | 40175.5 |  | 25.72 |  | 8.08 |  | 2.16 | i | 8.58 | i | 3.83 | c,i
61-0203 | 2023-05-28 13:15 | EDT | 0.862 |  | 18.535 |  | 9.24 |  | 115.1 |  | 40170.1 |  | 25.72 |  | 8.08 |  | 2.39 | i | 9.5 | i | 4.32 | c,i
61-0203 | 2023-05-28 13:30 | EDT | 0.858 |  | 18.6 |  | 9.28 |  | 115.7 |  | 40281.4 |  | 25.8 |  | 8.08 |  | 2.49 | i | 9.89 | i | 4.46 | c,i
61-0203 | 2023-05-28 13:45 | EDT | 0.854 |  | 18.719 |  | 9.38 |  | 117.3 |  | 40447.1 |  | 25.91 |  | 8.09 |  | 2.41 | i | 9.58 | i | 4.46 | c,i
61-0203 | 2023-05-28 14:00 | EDT | 0.856 |  | 18.533 |  | 9.35 |  | 116.5 |  | 40474.4 |  | 25.93 |  | 8.09 |  | 2.83 | i | 11.26 | i | 5.24 | c,i
61-0203 | 2023-05-28 14:15 | EDT | 0.859 |  | 18.709 |  | 9.4 |  | 117.6 |  | 40683.9 |  | 26.08 |  | 8.1 |  | 2.66 | i | 10.56 | i | 4.9 | c,i
61-0203 | 2023-05-28 14:30 | EDT | 0.86 |  | 18.791 |  | 9.43 |  | 118.3 |  | 40823.6 |  | 26.18 |  | 8.1 |  | 2.91 | i | 11.59 | i | 5.41 | c,i
61-0203 | 2023-05-28 14:45 | EDT | 0.855 |  | 18.655 |  | 9.16 |  | 114.9 |  | 41384.9 |  | 26.58 |  | 8.07 |  | 2.88 | i | 11.45 | i | 4.88 | c,i
61-0203 | 2023-05-28 15:00 | EDT | 0.854 |  | 18.797 |  | 9.1 |  | 114.5 |  | 41349.6 |  | 26.55 |  | 8.07 |  | 2.49 | i | 9.92 | i | 4.35 | c,i
61-0203 | 2023-05-28 15:15 | EDT | 0.851 |  | 18.884 |  | 9.09 |  | 114.4 |  | 41347.1 |  | 26.55 |  | 8.06 |  | 2.23 | i | 8.86 | i | 4.03 | c,i
61-0203 | 2023-05-28 15:30 | EDT | 0.855 |  | 18.846 |  | 9.09 |  | 114.4 |  | 41333.3 |  | 26.54 |  | 8.06 |  | 2.73 | i | 10.87 | i | 4.84 | c,i
61-0203 | 2023-05-28 15:45 | EDT | 0.841 |  | 18.819 |  | 9.12 |  | 114.7 |  | 41355.2 |  | 26.56 |  | 8.06 |  | 2.79 | i | 11.09 | i | 4.96 | c,i
61-0203 | 2023-05-28 16:00 | EDT | 0.828 |  | 18.854 |  | 9.16 |  | 115.3 |  | 41351.6 |  | 26.56 |  | 8.07 |  | 2.89 | i | 11.49 | i | 5.05 | c,i
61-0203 | 2023-05-28 16:15 | EDT | 0.843 |  | 18.903 |  | 9.19 |  | 115.8 |  | 41355.4 |  | 26.56 |  | 8.07 |  | 2.88 | i | 11.45 | i | 4.78 | c,i
61-0203 | 2023-05-28 16:30 | EDT | 0.837 |  | 18.908 |  | 9.21 |  | 116.1 |  | 41354.2 |  | 26.56 |  | 8.07 |  | 3.03 | i | 12.06 | i | 5.39 | c,i
61-0203 | 2023-05-28 16:45 | EDT | 0.828 |  | 18.891 |  | 9.21 |  | 116.1 |  | 41360.8 |  | 26.56 |  | 8.07 |  | 3.09 | i | 12.31 | i | 5.38 | c,i
61-0203 | 2023-05-28 17:00 | EDT | 0.821 |  | 19.009 |  | 9.41 |  | 118.6 |  | 40964.3 |  | 26.28 |  | 8.11 |  | 3.05 | i | 12.15 | i | 5.26 | c,i
61-0203 | 2023-05-28 17:15 | EDT | 0.829 |  | 18.997 |  | 9.42 |  | 118.7 |  | 40998.2 |  | 26.3 |  | 8.11 |  | 3.16 | i | 12.56 | i | 5.37 | c,i
61-0203 | 2023-05-28 17:30 | EDT | 0.828 |  | 18.996 |  | 9.45 |  | 119 |  | 40982.2 |  | 26.29 |  | 8.11 |  | 3.27 | i | 12.99 | i | 5.58 | c,i
61-0203 | 2023-05-28 17:45 | EDT | 0.82 |  | 18.985 |  | 9.45 |  | 119.1 |  | 40996.4 |  | 26.3 |  | 8.11 |  | 3.24 | i | 12.87 | i | 5.54 | c,i
61-0203 | 2023-05-28 18:00 | EDT | 0.829 |  | 18.992 |  | 9.47 |  | 119.3 |  | 40980.7 |  | 26.29 |  | 8.11 |  | 3.33 | i | 13.23 | i | 5.73 | c,i
61-0203 | 2023-05-28 18:15 | EDT | 0.821 |  | 18.974 |  | 9.47 |  | 119.3 |  | 40960.2 |  | 26.28 |  | 8.11 |  | 3.3 | i | 13.11 | i | 5.56 | c,i
61-0203 | 2023-05-28 18:30 | EDT | 0.819 |  | 18.898 |  | 9.44 |  | 118.2 |  | 39823 |  | 25.47 |  | 8.09 |  | 2.91 | i | 11.58 | i | 5.44 | c,i
61-0203 | 2023-05-28 18:45 | EDT | 0.822 |  | 18.885 |  | 9.43 |  | 117.9 |  | 39618.4 |  | 25.33 |  | 8.09 |  | 2.84 | i | 11.28 | i | 5.28 | c,i
61-0203 | 2023-05-28 19:00 | EDT | 0.821 |  | 18.909 |  | 9.45 |  | 118.1 |  | 39625 |  | 25.33 |  | 8.09 |  | 2.56 | i | 10.19 | i | 4.98 | c,i
61-0203 | 2023-05-28 19:15 | EDT | 0.808 |  | 18.933 |  | 9.45 |  | 118.4 |  | 39790.8 |  | 25.45 |  | 8.1 |  | 2.69 | i | 10.69 | i | 4.87 | c,i
61-0203 | 2023-05-28 19:30 | EDT | 0.812 |  | 18.948 |  | 9.45 |  | 118.4 |  | 39915.2 |  | 25.54 |  | 8.11 |  | 2.82 | i | 11.21 | i | 4.89 | c,i
61-0203 | 2023-05-28 19:45 | EDT | 0.817 |  | 18.942 |  | 9.44 |  | 118.3 |  | 39980.3 |  | 25.58 |  | 8.11 |  | 2.91 | i | 11.57 | i | 4.86 | c,i
61-0203 | 2023-05-28 20:00 | EDT | 0.82 |  | 18.964 |  | 9.43 |  | 118.2 |  | 39933 |  | 25.55 |  | 8.11 |  | 3.04 | i | 12.08 | i | 5.12 | c,i
61-0203 | 2023-05-28 20:15 | EDT | 0.817 |  | 18.994 |  | 9.43 |  | 118.3 |  | 39929.9 |  | 25.55 |  | 8.11 |  | 2.96 | i | 11.78 | i | 4.94 | c,i
61-0203 | 2023-05-28 20:30 | EDT | 0.814 |  | 18.984 |  | 9.41 |  | 118.1 |  | 39917.7 |  | 25.54 |  | 8.11 |  | 2.96 | i | 11.79 | i | 4.93 | c,i
61-0203 | 2023-05-28 20:45 | EDT | 0.818 |  | 18.888 |  | 9.2 |  | 114.9 |  | 39389.3 |  | 25.16 |  | 8.08 |  | 2.82 | i | 11.22 | i | 4.74 | c,i
61-0203 | 2023-05-28 21:00 | EDT | 0.821 |  | 18.763 |  | 9.02 |  | 112.4 |  | 39167.4 |  | 25.01 |  | 8.05 |  | 2.57 | i | 10.2 | i | 4.21 | c,i
61-0203 | 2023-05-28 21:15 | EDT | 0.823 |  | 18.71 |  | 8.95 |  | 111.3 |  | 38990.2 |  | 24.88 |  | 8.04 |  | 2.5 | i | 9.94 | i | 4.21 | c,i
61-0203 | 2023-05-28 21:30 | EDT | 0.822 |  | 18.625 |  | 8.89 |  | 110.3 |  | 38887 |  | 24.81 |  | 8.03 |  | 2.48 | i | 9.85 | i | 4.14 | c,i
61-0203 | 2023-05-28 21:45 | EDT | 0.823 |  | 18.593 |  | 8.89 |  | 110.2 |  | 38967.6 |  | 24.87 |  | 8.03 |  | 2.46 | i | 9.78 | i | 4.25 | c,i
61-0203 | 2023-05-28 22:00 | EDT | 0.824 |  | 18.58 |  | 8.91 |  | 110.5 |  | 39064 |  | 24.93 |  | 8.04 |  | 2.39 | i | 9.52 | i | 4.05 | c,i
61-0203 | 2023-05-28 22:15 | EDT | 0.819 |  | 18.474 |  | 8.9 |  | 110.2 |  | 39059 |  | 24.93 |  | 8.04 |  | 2.33 | i | 9.27 | i | 3.8 | c,i
61-0203 | 2023-05-28 22:30 | EDT | 0.822 |  | 18.364 |  | 8.83 |  | 109.1 |  | 39159.8 |  | 25 |  | 8.03 |  | 2.36 | i | 9.39 | i | 3.84 | c,i
61-0203 | 2023-05-28 22:45 | EDT | 0.82 |  | 18.567 |  | 9.1 |  | 113.3 |  | 39885.6 |  | 25.52 |  | 8.08 |  | 2.53 | i | 10.06 | i | 4.24 | c,i
61-0203 | 2023-05-28 23:00 | EDT | 0.824 |  | 18.586 |  | 9 |  | 112.3 |  | 40294.2 |  | 25.81 |  | 8.07 |  | 2.28 | i | 9.06 | i | 3.62 | c,i
61-0203 | 2023-05-28 23:15 | EDT | 0.828 |  | 18.583 |  | 8.97 |  | 111.8 |  | 40312.5 |  | 25.82 |  | 8.07 |  | 2.26 | i | 8.96 | i | 3.46 | c,i
61-0203 | 2023-05-28 23:30 | EDT | 0.823 |  | 18.596 |  | 8.94 |  | 111.5 |  | 40362.7 |  | 25.85 |  | 8.07 |  | 2.15 | i | 8.54 | i | 3.4 | c,i
61-0203 | 2023-05-28 23:45 | EDT | 0.821 |  | 18.609 |  | 8.91 |  | 111.2 |  | 40425.7 |  | 25.9 |  | 8.07 |  | 2.09 | i | 8.29 | i | 3.29 | c,i
61-0203 | 2023-05-29 | EDT | 0.822 |  | 18.57 |  | 8.91 |  | 111.2 |  | 40455.6 |  | 25.92 |  | 8.07 |  | 2.11 | i | 8.37 | i | 3.35 | c,i
61-0203 | 2023-05-29 00:15 | EDT | 0.821 |  | 18.514 |  | 8.89 |  | 110.8 |  | 40543.4 |  | 25.98 |  | 8.06 |  | 2.12 | i | 8.42 | i | 3.31 | c,i
61-0203 | 2023-05-29 00:30 | EDT | 0.826 |  | 18.334 |  | 8.94 |  | 111 |  | 40408.8 |  | 25.89 |  | 8.06 |  | 2.49 | i | 9.89 | i | 4.13 | c,i
61-0203 | 2023-05-29 00:45 | EDT | 0.821 |  | 18.3 |  | 8.9 |  | 110.4 |  | 40427.7 |  | 25.9 |  | 8.06 |  | 2.45 | i | 9.76 | i | 4.05 | c,i
61-0203 | 2023-05-29 01:00 | EDT | 0.818 |  | 18.249 |  | 8.86 |  | 109.8 |  | 40432.2 |  | 25.9 |  | 8.05 |  | 2.32 | i | 9.21 | i | 3.75 | c,i
61-0203 | 2023-05-29 01:15 | EDT | 0.821 |  | 18.22 |  | 8.84 |  | 109.5 |  | 40457.2 |  | 25.92 |  | 8.05 |  | 2.4 | i | 9.54 | i | 3.9 | c,i
61-0203 | 2023-05-29 01:30 | EDT | 0.821 |  | 18.167 |  | 8.81 |  | 109.1 |  | 40509.8 |  | 25.96 |  | 8.04 |  | 2.25 | i | 8.93 | i | 3.73 | c,i
61-0203 | 2023-05-29 01:45 | EDT | 0.818 |  | 18.201 |  | 8.82 |  | 109.3 |  | 40653.3 |  | 26.06 |  | 8.05 |  | 2.36 | i | 9.39 | i | 3.85 | c,i
61-0203 | 2023-05-29 02:00 | EDT | 0.82 |  | 18.214 |  | 8.84 |  | 109.7 |  | 40863.2 |  | 26.21 |  | 8.05 |  | 2.4 | i | 9.55 | i | 4.01 | c,i
61-0203 | 2023-05-29 02:15 | EDT | 0.818 |  | 18.175 |  | 8.79 |  | 109 |  | 40832.4 |  | 26.19 |  | 8.06 |  | 2.22 | i | 8.84 | i | 3.55 | c,i
61-0203 | 2023-05-29 02:30 | EDT | 0.816 |  | 18.187 |  | 8.79 |  | 109 |  | 40805.3 |  | 26.17 |  | 8.05 |  | 2.19 | i | 8.7 | i | 3.61 | c,i
61-0203 | 2023-05-29 02:45 | EDT | 0.817 |  | 18.227 |  | 8.75 |  | 108.5 |  | 40756 |  | 26.13 |  | 8.06 |  | 2 | i | 7.94 | i | 3.19 | c,i
61-0203 | 2023-05-29 03:00 | EDT | 0.819 |  | 18.226 |  | 8.71 |  | 108 |  | 40782.7 |  | 26.15 |  | 8.05 |  | 1.89 | i | 7.53 | i | 3.04 | c,i
61-0203 | 2023-05-29 03:15 | EDT | 0.816 |  | 18.27 |  | 8.72 |  | 108.3 |  | 40738 |  | 26.12 |  | 8.06 |  | 1.8 | i | 7.15 | i | 2.76 | c,i
61-0203 | 2023-05-29 03:30 | EDT | 0.815 |  | 18.279 |  | 8.7 |  | 108.1 |  | 40740.1 |  | 26.12 |  | 8.06 |  | 1.65 | i | 6.56 | i | 2.49 | c,i
61-0203 | 2023-05-29 03:45 | EDT | 0.816 |  | 18.283 |  | 8.66 |  | 107.5 |  | 40739.4 |  | 26.12 |  | 8.05 |  | 1.73 | i | 6.88 | i | 2.73 | c,i
61-0203 | 2023-05-29 04:00 | EDT | 0.817 |  | 18.331 |  | 8.6 |  | 106.7 |  | 40360.2 |  | 25.85 |  | 8.05 |  | 1.62 | i | 6.45 | i | 2.69 | c,i
61-0203 | 2023-05-29 04:15 | EDT | 0.821 |  | 18.422 |  | 8.61 |  | 107.1 |  | 40629.2 |  | 26.04 |  | 8.05 |  | 1.77 | i | 7.02 | i | 2.92 | c,i
61-0203 | 2023-05-29 04:30 | EDT | 0.822 |  | 18.415 |  | 8.6 |  | 107 |  | 40670.3 |  | 26.07 |  | 8.04 |  | 1.74 | i | 6.92 | i | 2.97 | c,i
61-0203 | 2023-05-29 04:45 | EDT | 0.821 |  | 18.29 |  | 8.63 |  | 107.2 |  | 40878.9 |  | 26.22 |  | 8.04 |  | 2.05 | i | 8.15 | i | 3.41 | c,i
61-0203 | 2023-05-29 05:00 | EDT | 0.822 |  | 18.329 |  | 8.61 |  | 107 |  | 40745.1 |  | 26.13 |  | 8.05 |  | 2.01 | i | 8 | i | 3.46 | c,i
61-0203 | 2023-05-29 05:15 | EDT | 0.823 |  | 18.245 |  | 8.51 |  | 105.3 |  | 40050.6 |  | 25.63 |  | 8.03 |  | 1.97 | i | 7.83 | i | 3.38 | c,i
61-0203 | 2023-05-29 05:30 | EDT | 0.82 |  | 17.9 |  | 8.46 |  | 103.8 |  | 39503.5 |  | 25.25 |  | 8 |  | 1.93 | i | 7.67 | i | 3.35 | c,i
61-0203 | 2023-05-29 05:45 | EDT | 0.822 |  | 18.148 |  | 8.48 |  | 104.5 |  | 39368 |  | 25.15 |  | 8 |  | 1.78 | i | 7.09 | i | 3.11 | c,i
61-0203 | 2023-05-29 06:00 | EDT | 0.824 |  | 18.066 |  | 8.42 |  | 103.6 |  | 39402.4 |  | 25.17 |  | 7.99 |  | 1.79 | i | 7.09 | i | 3.16 | c,i
61-0203 | 2023-05-29 06:15 | EDT | 0.826 |  | 18.095 |  | 8.42 |  | 103.6 |  | 39316.4 |  | 25.11 |  | 7.99 |  | 1.8 | i | 7.16 | i | 3.2 | c,i
61-0203 | 2023-05-29 06:30 | EDT | 0.83 |  | 18.049 |  | 8.5 |  | 104.4 |  | 39144.1 |  | 24.99 |  | 8 |  | 1.8 | i | 7.15 | i | 3.14 | c,i
61-0203 | 2023-05-29 06:45 | EDT | 0.833 |  | 17.99 |  | 8.44 |  | 103.1 |  | 38027.2 |  | 24.2 |  | 7.98 |  | 1.83 | i | 7.27 | i | 3.52 | c,i
61-0203 | 2023-05-29 07:00 | EDT | 0.839 |  | 18.061 |  | 8.28 |  | 101.5 |  | 38722.7 |  | 24.69 |  | 7.96 |  | 1.76 | i | 6.99 | i | 3.43 | c,i
61-0203 | 2023-05-29 07:15 | EDT | 0.844 |  | 18.103 |  | 8.33 |  | 102.4 |  | 39149.9 |  | 25 |  | 7.98 |  | 2.01 | i | 8 | i | 3.58 | c,i
61-0203 | 2023-05-29 07:30 | EDT | 0.845 |  | 18.059 |  | 8.39 |  | 103 |  | 38995.2 |  | 24.89 |  | 7.98 |  | 2.08 | i | 8.27 | i | 3.91 | c,i
61-0203 | 2023-05-29 07:45 | EDT | 0.842 |  | 17.955 |  | 8.3 |  | 101.5 |  | 38537.7 |  | 24.56 |  | 7.96 |  | 2.14 | i | 8.49 | i | 4.1 | c,i
61-0203 | 2023-05-29 08:00 | EDT | 0.852 |  | 17.862 |  | 8.28 |  | 100.8 |  | 38090.8 |  | 24.25 |  | 7.95 |  | 2.35 | i | 9.35 | i | 4.34 | c,i
61-0203 | 2023-05-29 08:15 | EDT | 0.85 |  | 17.747 |  | 8.2 |  | 99.6 |  | 37936 |  | 24.14 |  | 7.93 |  | 2.3 | i | 9.16 | i | 4.36 | c,i
61-0203 | 2023-05-29 08:30 | EDT | 0.843 |  | 17.626 |  | 8.11 |  | 98.2 |  | 37749.8 |  | 24.01 |  | 7.92 |  | 2.15 | i | 8.54 | i | 4.22 | c,i
61-0203 | 2023-05-29 08:45 | EDT | 0.853 |  | 17.462 |  | 7.91 |  | 95.5 |  | 38044.1 |  | 24.22 |  | 7.89 |  | 2.21 | i | 8.79 | i | 4.31 | c,i
61-0203 | 2023-05-29 09:00 | EDT | 0.86 |  | 17.325 |  | 7.86 |  | 94.5 |  | 37618.5 |  | 23.92 |  | 7.88 |  | 2.17 | i | 8.63 | i | 4.24 | c,i
61-0203 | 2023-05-29 09:15 | EDT | 0.855 |  | 17.299 |  | 7.81 |  | 93.8 |  | 37425.1 |  | 23.78 |  | 7.87 |  | 2 | i | 7.95 | i | 3.97 | c,i
61-0203 | 2023-05-29 09:30 | EDT | 0.849 |  | 17.311 |  | 7.77 |  | 93.4 |  | 37435.4 |  | 23.79 |  | 7.86 |  | 2.12 | i | 8.42 | i | 4.14 | c,i
61-0203 | 2023-05-29 09:45 | EDT | 0.856 |  | 17.323 |  | 7.7 |  | 92.6 |  | 37429.8 |  | 23.78 |  | 7.86 |  | 2.15 | i | 8.53 | i | 4.22 | c,i
61-0203 | 2023-05-29 10:00 | EDT | 0.864 |  | 17.289 |  | 7.72 |  | 92.7 |  | 37315.9 |  | 23.7 |  | 7.86 |  | 2.06 | i | 8.18 | i | 4 | c,i
61-0203 | 2023-05-29 10:15 | EDT | 0.858 |  | 17.291 |  | 7.75 |  | 93 |  | 37146.6 |  | 23.58 |  | 7.86 |  | 2.06 | i | 8.19 | i | 4.12 | c,i
61-0203 | 2023-05-29 10:30 | EDT | 0.852 |  | 17.26 |  | 7.75 |  | 93 |  | 37165.3 |  | 23.6 |  | 7.86 |  | 1.93 | i | 7.68 | i | 3.87 | c,i
61-0203 | 2023-05-29 10:45 | EDT | 0.861 |  | 17.206 |  | 7.67 |  | 92 |  | 37454.2 |  | 23.8 |  | 7.84 |  | 1.87 | i | 7.45 | i | 3.67 | c,i
61-0203 | 2023-05-29 11:00 | EDT | 0.859 |  | 17.187 |  | 7.62 |  | 91.4 |  | 37516.9 |  | 23.84 |  | 7.84 |  | 1.86 | i | 7.38 | i | 3.49 | c,i
61-0203 | 2023-05-29 11:15 | EDT | 0.855 |  | 17.169 |  | 7.59 |  | 91 |  | 37601.1 |  | 23.9 |  | 7.83 |  | 1.93 | i | 7.65 | i | 3.84 | c,i
61-0203 | 2023-05-29 11:30 | EDT | 0.858 |  | 17.147 |  | 7.5 |  | 90.1 |  | 37924.7 |  | 24.13 |  | 7.83 |  | 1.88 | i | 7.47 | i | 3.7 | c,i
61-0203 | 2023-05-29 11:45 | EDT | 0.86 |  | 17.184 |  | 7.48 |  | 89.9 |  | 38032.4 |  | 24.21 |  | 7.83 |  | 1.9 | i | 7.54 | i | 3.83 | c,i
61-0203 | 2023-05-29 12:00 | EDT | 0.858 |  | 17.134 |  | 7.33 |  | 88.2 |  | 38612.9 |  | 24.61 |  | 7.81 |  | 1.87 | i | 7.42 | i | 3.87 | c,i
61-0203 | 2023-05-29 12:15 | EDT | 0.862 |  | 17.186 |  | 7.37 |  | 88.7 |  | 38556.2 |  | 24.57 |  | 7.82 |  | 1.98 | i | 7.86 | i | 3.99 | c,i
61-0203 | 2023-05-29 12:30 | EDT | 0.856 |  | 17.216 |  | 7.4 |  | 89.2 |  | 38710.3 |  | 24.68 |  | 7.82 |  | 2.05 | i | 8.13 | i | 4.03 | c,i
61-0203 | 2023-05-29 12:45 | EDT | 0.862 |  | 17.251 |  | 7.46 |  | 90 |  | 38591.3 |  | 24.6 |  | 7.83 |  | 1.98 | i | 7.86 | i | 4.03 | c,i
61-0203 | 2023-05-29 13:00 | EDT | 0.862 |  | 17.297 |  | 7.57 |  | 91.3 |  | 38423.4 |  | 24.48 |  | 7.84 |  | 1.95 | i | 7.74 | i | 4.06 | c,i
61-0203 | 2023-05-29 13:15 | EDT | 0.864 |  | 17.308 |  | 7.61 |  | 91.9 |  | 38568.5 |  | 24.58 |  | 7.85 |  | 1.93 | i | 7.67 | i | 3.96 | c,i
61-0203 | 2023-05-29 13:30 | EDT | 0.864 |  | 17.352 |  | 7.69 |  | 92.9 |  | 38531.3 |  | 24.56 |  | 7.85 |  | 2.18 | i | 8.68 | i | 4.49 | c,i
61-0203 | 2023-05-29 13:45 | EDT | 0.868 |  | 17.373 |  | 7.73 |  | 93.5 |  | 38670 |  | 24.66 |  | 7.86 |  | 2.29 | i | 9.11 | i | 4.39 | c,i
61-0203 | 2023-05-29 14:00 | EDT | 0.867 |  | 17.362 |  | 7.77 |  | 94.1 |  | 38939.2 |  | 24.85 |  | 7.87 |  | 1.92 | i | 7.65 | i | 3.95 | c,i
61-0203 | 2023-05-29 14:15 | EDT | 0.87 |  | 17.326 |  | 7.8 |  | 94.5 |  | 39350.4 |  | 25.14 |  | 7.88 |  | 2.39 | i | 9.5 | i | 4.72 | c,i
61-0203 | 2023-05-29 14:30 | EDT | 0.871 |  | 17.407 |  | 7.9 |  | 95.8 |  | 39178.7 |  | 25.01 |  | 7.89 |  | 2.21 | i | 8.78 | i | 4.52 | c,i
61-0203 | 2023-05-29 14:45 | EDT | 0.874 |  | 17.439 |  | 7.96 |  | 96.7 |  | 39251.1 |  | 25.07 |  | 7.9 |  | 2.28 | i | 9.06 | i | 4.84 | c,i
61-0203 | 2023-05-29 15:00 | EDT | 0.874 |  | 17.513 |  | 8.05 |  | 97.8 |  | 39163.3 |  | 25 |  | 7.91 |  | 2.43 | i | 9.64 | i | 4.75 | c,i
61-0203 | 2023-05-29 15:15 | EDT | 0.879 |  | 17.587 |  | 8.14 |  | 99 |  | 39071.9 |  | 24.94 |  | 7.92 |  | 2.13 | i | 8.48 | i | 4.1 | c,i
61-0203 | 2023-05-29 15:30 | EDT | 0.88 |  | 17.624 |  | 8.19 |  | 99.8 |  | 39222.2 |  | 25.05 |  | 7.92 |  | 2.53 | i | 10.07 | i | 4.4 | c,i
61-0203 | 2023-05-29 15:45 | EDT | 0.878 |  | 17.658 |  | 8.24 |  | 100.5 |  | 39368.1 |  | 25.15 |  | 7.93 |  | 2.49 | i | 9.9 | i | 4.88 | c,i
61-0203 | 2023-05-29 16:00 | EDT | 0.879 |  | 17.687 |  | 8.29 |  | 101.3 |  | 39532.2 |  | 25.27 |  | 7.94 |  | 2.55 | i | 10.12 | i | 5.1 | c,i
61-0203 | 2023-05-29 16:15 | EDT | 0.881 |  | 17.721 |  | 8.35 |  | 102.3 |  | 39938.6 |  | 25.55 |  | 7.95 |  | 2.62 | i | 10.41 | i | 4.9 | c,i
61-0203 | 2023-05-29 16:30 | EDT | 0.884 |  | 17.807 |  | 8.43 |  | 103.5 |  | 40053.5 |  | 25.63 |  | 7.96 |  | 2.56 | i | 10.18 | i | 4.83 | c,i
61-0203 | 2023-05-29 16:45 | EDT | 0.884 |  | 17.854 |  | 8.49 |  | 104.3 |  | 40066.1 |  | 25.64 |  | 7.97 |  | 2.48 | i | 9.84 | i | 4.77 | c,i
61-0203 | 2023-05-29 17:00 | EDT | 0.885 |  | 17.932 |  | 8.55 |  | 105.2 |  | 40240.3 |  | 25.77 |  | 7.98 |  | 2.73 | i | 10.85 | i | 5.09 | c,i
61-0203 | 2023-05-29 17:15 | EDT | 0.885 |  | 18.032 |  | 8.62 |  | 106.3 |  | 40209.1 |  | 25.74 |  | 7.99 |  | 2.67 | i | 10.62 | i | 5.15 | c,i
61-0203 | 2023-05-29 17:30 | EDT | 0.886 |  | 18.002 |  | 8.66 |  | 106.5 |  | 39541.2 |  | 25.27 |  | 7.99 |  | 2.85 | i | 11.34 | i | 6.27 | c,i
61-0203 | 2023-05-29 17:45 | EDT | 0.891 |  | 17.837 |  | 8.58 |  | 105.1 |  | 39488.2 |  | 25.23 |  | 7.98 |  | 2.92 | i | 11.6 | i | 5.69 | c,i
61-0203 | 2023-05-29 18:00 | EDT | 0.891 |  | 17.738 |  | 8.45 |  | 103.3 |  | 39495.1 |  | 25.24 |  | 7.96 |  | 2.86 | i | 11.39 | i | 5.56 | c,i
61-0203 | 2023-05-29 18:15 | EDT | 0.893 |  | 17.642 |  | 8.25 |  | 100.8 |  | 39811.4 |  | 25.46 |  | 7.94 |  | 2.85 | i | 11.33 | i | 5.31 | c,i
61-0203 | 2023-05-29 18:30 | EDT | 0.889 |  | 17.598 |  | 8.23 |  | 100.5 |  | 40019.2 |  | 25.61 |  | 7.94 |  | 2.56 | i | 10.17 | i | 5.2 | c,i
61-0203 | 2023-05-29 18:45 | EDT | 0.893 |  | 17.641 |  | 8.41 |  | 102.3 |  | 38858.7 |  | 24.79 |  | 7.96 |  | 2.84 | i | 11.3 | i | 4.69 | c,i
61-0203 | 2023-05-29 19:00 | EDT | 0.892 |  | 17.557 |  | 8.28 |  | 100.5 |  | 38816.1 |  | 24.76 |  | 7.94 |  | 2.64 | i | 10.51 | i | 5.22 | c,i
61-0203 | 2023-05-29 19:15 | EDT | 0.897 |  | 17.444 |  | 8.09 |  | 98 |  | 38635.2 |  | 24.63 |  | 7.93 |  | 2.44 | i | 9.69 | i | 4.98 | c,i
61-0203 | 2023-05-29 19:30 | EDT | 0.897 |  | 17.358 |  | 7.98 |  | 96.2 |  | 38052.2 |  | 24.22 |  | 7.91 |  | 2.57 | i | 10.23 | i | 4.66 | c,i
61-0203 | 2023-05-29 19:45 | EDT | 0.899 |  | 17.174 |  | 7.73 |  | 93.1 |  | 38642.4 |  | 24.64 |  | 7.89 |  | 1.87 | i | 7.41 | i | 4.7 | c,i
61-0203 | 2023-05-29 20:00 | EDT | 0.899 |  | 17.16 |  | 7.81 |  | 94 |  | 38382.3 |  | 24.45 |  | 7.9 |  | 1.73 | i | 6.88 | i | 4.48 | c,i
61-0203 | 2023-05-29 20:15 | EDT | 0.9 |  | 17.122 |  | 7.76 |  | 93.3 |  | 38474.8 |  | 24.52 |  | 7.88 |  | 2.79 | i | 11.1 | i | 4.79 | c,i
61-0203 | 2023-05-29 20:30 | EDT | 0.902 |  | 17.2 |  | 7.96 |  | 95.7 |  | 38150.7 |  | 24.29 |  | 7.91 |  | 2.51 | i | 9.97 | i | 4.47 | c,i
61-0203 | 2023-05-29 20:45 | EDT | 0.901 |  | 17.19 |  | 7.92 |  | 95.4 |  | 38357 |  | 24.43 |  | 7.91 |  | 2.17 | i | 8.63 | i | 4.87 | c,i
61-0203 | 2023-05-29 21:00 | EDT | 0.902 |  | 17.222 |  | 8 |  | 96.3 |  | 38052.2 |  | 24.22 |  | 7.92 |  | 3.36 | i | 13.37 | i | 9.29 | c,i
61-0203 | 2023-05-29 21:15 | EDT | 0.902 |  | 17.241 |  | 8.03 |  | 96.6 |  | 38029.3 |  | 24.2 |  | 7.92 |  | 2.65 | i | 10.54 | i | 5.06 | c,i
61-0203 | 2023-05-29 21:30 | EDT | 0.903 |  | 17.186 |  | 7.96 |  | 95.7 |  | 38115.2 |  | 24.26 |  | 7.91 |  | 2.75 | i | 10.94 | i | 5.35 | c,i
61-0203 | 2023-05-29 21:45 | EDT | 0.903 |  | 17.157 |  | 7.93 |  | 95.2 |  | 37947.8 |  | 24.15 |  | 7.91 |  | 3.95 | i | 15.71 | i | 5.21 | c,i
61-0203 | 2023-05-29 22:00 | EDT | 0.905 |  | 17.117 |  | 7.83 |  | 94.2 |  | 38677.5 |  | 24.66 |  | 7.9 |  | 2.02 | i | 8.03 | i | 4.52 | c,i
61-0203 | 2023-05-29 22:15 | EDT | 0.905 |  | 16.976 |  | 7.64 |  | 91.8 |  | 39018.4 |  | 24.9 |  | 7.88 |  | 3.52 | i | 14.02 | i | 4.53 | c,i
61-0203 | 2023-05-29 22:30 | EDT | 0.902 |  | 16.711 |  | 7.36 |  | 88.2 |  | 39414.2 |  | 25.18 |  | 7.85 |  | 1.86 | i | 7.4 | i | 4.2 | c,i
61-0203 | 2023-05-29 22:45 | EDT | 0.902 |  | 16.842 |  | 7.61 |  | 90.9 |  | 38296.2 |  | 24.39 |  | 7.87 |  | 2.22 | i | 8.84 | i | 4.26 | c,i
61-0203 | 2023-05-29 23:00 | EDT | 0.904 |  | 16.94 |  | 7.8 |  | 93.2 |  | 37846.4 |  | 24.07 |  | 7.89 |  | 2.54 | i | 10.1 | i | 6.08 | c,i
61-0203 | 2023-05-29 23:15 | EDT | 0.905 |  | 16.934 |  | 7.97 |  | 95.2 |  | 37737.6 |  | 24 |  | 7.91 |  | 2.73 | i | 10.86 | i | 6.41 | c,i
61-0203 | 2023-05-29 23:30 | EDT | 0.905 |  | 17.306 |  | 8.02 |  | 97.1 |  | 39170.2 |  | 25.01 |  | 7.93 |  | 2.74 | i | 10.89 | i | 6.57 | c,i
61-0203 | 2023-05-29 23:45 | EDT | 0.905 |  | 17.424 |  | 8.17 |  | 99.5 |  | 39941.8 |  | 25.55 |  | 7.96 |  | 2.56 | i | 10.16 | i | 4.92 | c,i
61-0203 | 2023-05-30 | EDT | 0.908 |  | 17.377 |  | 8.2 |  | 99.7 |  | 40007.7 |  | 25.6 |  | 7.96 |  | 2.45 | i | 9.73 | i | 4.51 | c,i
61-0203 | 2023-05-30 00:15 | EDT | 0.907 |  | 17.297 |  | 8.24 |  | 100 |  | 39817.9 |  | 25.47 |  | 7.96 |  | 2.43 | i | 9.64 | i | 4.21 | c,i
61-0203 | 2023-05-30 00:30 | EDT | 0.907 |  | 17.205 |  | 8.2 |  | 99.2 |  | 39408.6 |  | 25.18 |  | 7.96 |  | 2.4 | i | 9.56 | i | 4.67 | c,i
61-0203 | 2023-05-30 00:45 | EDT | 0.909 |  | 17.047 |  | 8.25 |  | 99 |  | 38330.1 |  | 24.42 |  | 7.95 |  | 2.27 | i | 9.03 | i | 3.7 | c,i
61-0203 | 2023-05-30 01:00 | EDT | 0.91 |  | 17.167 |  | 8.18 |  | 98.8 |  | 39272.8 |  | 25.08 |  | 7.96 |  | 2.17 | i | 8.63 | i | 4.23 | c,i
61-0203 | 2023-05-30 01:15 | EDT | 0.911 |  | 17.302 |  | 8.21 |  | 99.6 |  | 39706.5 |  | 25.39 |  | 7.98 |  | 2.44 | i | 9.69 | i | 4.21 | c,i
61-0203 | 2023-05-30 01:30 | EDT | 0.91 |  | 17.303 |  | 8.34 |  | 101.1 |  | 39705.7 |  | 25.39 |  | 7.98 |  | 2.54 | i | 10.1 | i | 4.38 | c,i
61-0203 | 2023-05-30 01:45 | EDT | 0.909 |  | 17.652 |  | 8.4 |  | 102.7 |  | 39888.5 |  | 25.52 |  | 8.01 |  | 2.35 | i | 9.35 | i | 4.07 | c,i
61-0203 | 2023-05-30 02:00 | EDT | 0.91 |  | 17.427 |  | 8.41 |  | 102.1 |  | 39315.1 |  | 25.11 |  | 7.99 |  | 2.53 | i | 10.05 | i | 3.91 | c,i
61-0203 | 2023-05-30 02:15 | EDT | 0.91 |  | 17.64 |  | 8.47 |  | 103.4 |  | 39601.9 |  | 25.31 |  | 8 |  | 2.86 | i | 11.36 | i | 4.57 | c,i
61-0203 | 2023-05-30 02:30 | EDT | 0.909 |  | 17.711 |  | 8.51 |  | 104.1 |  | 39770.5 |  | 25.43 |  | 8.01 |  | 2.45 | i | 9.73 | i | 4.05 | c,i
61-0203 | 2023-05-30 02:45 | EDT | 0.91 |  | 17.293 |  | 8.35 |  | 101 |  | 39103.3 |  | 24.96 |  | 7.99 |  | 2.05 | i | 8.15 | i | 3.73 | c,i
61-0203 | 2023-05-30 03:00 | EDT | 0.912 |  | 17.343 |  | 8.32 |  | 100.8 |  | 39215.9 |  | 25.04 |  | 7.99 |  | 2.23 | i | 8.87 | i | 4.37 | c,i
61-0203 | 2023-05-30 03:15 | EDT | 0.915 |  | 17.741 |  | 8.54 |  | 104.7 |  | 40168.7 |  | 25.72 |  | 8.02 |  | 2.39 | i | 9.51 | i | 4.04 | c,i
61-0203 | 2023-05-30 03:30 | EDT | 0.917 |  | 17.865 |  | 8.55 |  | 105.2 |  | 40317.6 |  | 25.82 |  | 8.02 |  | 2.94 | i | 11.67 | i | 3.41 | c,i
61-0203 | 2023-05-30 03:45 | EDT | 0.918 |  | 17.7 |  | 8.5 |  | 104.1 |  | 40119 |  | 25.68 |  | 8.01 |  | 2.62 | i | 10.43 | i | 4.34 | c,i
61-0203 | 2023-05-30 04:00 | EDT | 0.918 |  | 17.658 |  | 8.48 |  | 103.8 |  | 40161 |  | 25.71 |  | 8.01 |  | 2.57 | i | 10.23 | i | 5.07 | c,i
61-0203 | 2023-05-30 04:15 | EDT | 0.918 |  | 17.765 |  | 8.46 |  | 103.9 |  | 40356.1 |  | 25.85 |  | 8.01 |  | 2.73 | i | 10.84 | i | 4.85 | c,i
61-0203 | 2023-05-30 04:30 | EDT | 0.919 |  | 17.954 |  | 8.38 |  | 103.5 |  | 40869.4 |  | 26.21 |  | 8 |  | 2.68 | i | 10.65 | i | 4.55 | c,i
61-0203 | 2023-05-30 04:45 | EDT | 0.918 |  | 17.979 |  | 8.34 |  | 103 |  | 40873.9 |  | 26.22 |  | 8 |  | 2.65 | i | 10.53 | i | 4.54 | c,i
61-0203 | 2023-05-30 05:00 | EDT | 0.919 |  | 17.922 |  | 8.3 |  | 102.4 |  | 40697 |  | 26.09 |  | 8 |  | 2.66 | i | 10.58 | i | 4.55 | c,i
61-0203 | 2023-05-30 05:15 | EDT | 0.921 |  | 17.716 |  | 8.31 |  | 101.9 |  | 40449.4 |  | 25.91 |  | 7.99 |  | 2.73 | i | 10.84 | i | 4.71 | c,i
61-0203 | 2023-05-30 05:30 | EDT | 0.923 |  | 17.543 |  | 8.3 |  | 101.4 |  | 40192.7 |  | 25.73 |  | 7.99 |  | 2.9 | i | 11.52 | i | 4.92 | c,i
61-0203 | 2023-05-30 05:45 | EDT | 0.923 |  | 17.125 |  | 8.32 |  | 100.3 |  | 39029.9 |  | 24.91 |  | 7.98 |  | 1.91 | i | 7.6 | i | 3.89 | c,i
61-0203 | 2023-05-30 06:00 | EDT | 0.925 |  | 17.06 |  | 8.27 |  | 99.5 |  | 38796.6 |  | 24.74 |  | 7.97 |  | 2.11 | i | 8.4 | i | 3.66 | c,i
61-0203 | 2023-05-30 06:15 | EDT | 0.925 |  | 17.134 |  | 8.29 |  | 100 |  | 38988.9 |  | 24.88 |  | 7.97 |  | 2.27 | i | 9.04 | i | 3.89 | c,i
61-0203 | 2023-05-30 06:30 | EDT | 0.926 |  | 17.352 |  | 8.19 |  | 99.6 |  | 39966.1 |  | 25.57 |  | 7.97 |  | 2.57 | i | 10.24 | i | 3.97 | c,i
61-0203 | 2023-05-30 06:45 | EDT | 0.927 |  | 17.393 |  | 8.1 |  | 99.2 |  | 41394.6 |  | 26.59 |  | 7.95 |  | 2.44 | i | 9.71 | i | 4.11 | c,i
61-0203 | 2023-05-30 07:00 | EDT | 0.926 |  | 17.413 |  | 8.05 |  | 98.7 |  | 41693.7 |  | 26.8 |  | 7.95 |  | 2.41 | i | 9.57 | i | 4.1 | c,i
61-0203 | 2023-05-30 07:15 | EDT | 0.923 |  | 17.301 |  | 8.13 |  | 99.8 |  | 42600.3 |  | 27.44 |  | 7.95 |  | 2.38 | i | 9.48 | i | 4.16 | c,i
61-0203 | 2023-05-30 07:30 | EDT | 0.92 |  | 17.142 |  | 8.13 |  | 99.2 |  | 41824.9 |  | 26.89 |  | 7.95 |  | 2.51 | i | 9.99 | i | 4.27 | c,i
61-0203 | 2023-05-30 07:45 | EDT | 0.919 |  | 16.888 |  | 8.07 |  | 97.3 |  | 39960.1 |  | 25.56 |  | 7.93 |  | 2.33 | i | 9.25 | i | 4.33 | c,i
61-0203 | 2023-05-30 08:00 | EDT | 0.92 |  | 16.833 |  | 8.04 |  | 96.7 |  | 39762.2 |  | 25.42 |  | 7.93 |  | 2.46 | i | 9.77 | i | 4.54 | c,i
61-0203 | 2023-05-30 08:15 | EDT | 0.92 |  | 16.963 |  | 8.07 |  | 97.5 |  | 40390.9 |  | 25.87 |  | 7.94 |  | 2.62 | i | 10.43 | i | 4.89 | c,i
61-0203 | 2023-05-30 08:30 | EDT | 0.922 |  | 16.967 |  | 8.1 |  | 97.5 |  | 39462 |  | 25.21 |  | 7.93 |  | 2.41 | i | 9.6 | i | 4.65 | c,i
61-0203 | 2023-05-30 08:45 | EDT | 0.92 |  | 16.93 |  | 8.03 |  | 96.4 |  | 39059.9 |  | 24.93 |  | 7.92 |  | 2.34 | i | 9.29 | i | 4.66 | c,i
61-0203 | 2023-05-30 09:00 | EDT | 0.919 |  | 16.944 |  | 8.09 |  | 97.2 |  | 39210 |  | 25.03 |  | 7.93 |  | 2.56 | i | 10.19 | i | 4.94 | c,i
61-0203 | 2023-05-30 09:15 | EDT | 0.918 |  | 16.95 |  | 8.12 |  | 97.8 |  | 39528 |  | 25.26 |  | 7.94 |  | 2.91 | i | 11.59 | i | 6.23 | c,i
61-0203 | 2023-05-30 09:30 | EDT | 0.916 |  | 16.953 |  | 8.18 |  | 98.8 |  | 40435.7 |  | 25.9 |  | 7.95 |  | 3.44 | i | 13.7 | i | 6.19 | c,i
61-0203 | 2023-05-30 09:45 | EDT | 0.915 |  | 16.968 |  | 8.23 |  | 99.4 |  | 40197.2 |  | 25.73 |  | 7.95 |  | 3.37 | i | 13.39 | i | 6.27 | c,i
61-0203 | 2023-05-30 10:00 | EDT | 0.915 |  | 16.945 |  | 8.19 |  | 98.9 |  | 40134.4 |  | 25.69 |  | 7.95 |  | 3.65 | i | 14.52 | i | 6.5 | c,i
61-0203 | 2023-05-30 10:15 | EDT | 0.912 |  | 16.935 |  | 8.16 |  | 98.4 |  | 39794.6 |  | 25.45 |  | 7.94 |  | 3.36 | i | 13.39 | i | 6.67 | c,i
61-0203 | 2023-05-30 10:30 | EDT | 0.911 |  | 17.024 |  | 8.22 |  | 99.4 |  | 40370.5 |  | 25.86 |  | 7.95 |  | 3.25 | i | 12.92 | i | 6.07 | c,i
61-0203 | 2023-05-30 10:45 | EDT | 0.91 |  | 17.156 |  | 8.29 |  | 100.3 |  | 39607 |  | 25.32 |  | 7.95 |  | 2.66 | i | 10.58 | i | 5.07 | c,i
61-0203 | 2023-05-30 11:00 | EDT | 0.913 |  | 17.237 |  | 8.31 |  | 100.5 |  | 39411.4 |  | 25.18 |  | 7.96 |  | 3.05 | i | 12.15 | i | 5.16 | c,i
61-0203 | 2023-05-30 11:15 | EDT | 0.911 |  | 17.273 |  | 8.37 |  | 101.1 |  | 38647.1 |  | 24.64 |  | 7.96 |  | 2.37 | i | 9.44 | i | 5 | c,i
61-0203 | 2023-05-30 11:30 | EDT | 0.914 |  | 17.394 |  | 8.37 |  | 101.3 |  | 38670.1 |  | 24.66 |  | 7.96 |  | 2.56 | i | 10.18 | i | 4.96 | c,i
61-0203 | 2023-05-30 11:45 | EDT | 0.912 |  | 17.509 |  | 8.37 |  | 101.9 |  | 39410.7 |  | 25.18 |  | 7.96 |  | 2.64 | i | 10.5 | i | 4.66 | c,i
61-0203 | 2023-05-30 12:00 | EDT | 0.914 |  | 17.532 |  | 8.39 |  | 102.3 |  | 39803.8 |  | 25.46 |  | 7.97 |  | 2.36 | i | 9.39 | i | 4.44 | c,i
61-0203 | 2023-05-30 12:15 | EDT | 0.91 |  | 17.353 |  | 8.18 |  | 100.3 |  | 41950 |  | 26.98 |  | 7.96 |  | 2.14 | i | 8.51 | i | 3.75 | c,i
61-0203 | 2023-05-30 12:30 | EDT | 0.911 |  | 17.496 |  | 8.35 |  | 102.4 |  | 41571.1 |  | 26.71 |  | 7.97 |  | 2.27 | i | 9.04 | i | 4.05 | c,i
61-0203 | 2023-05-30 12:45 | EDT | 0.913 |  | 17.336 |  | 8.06 |  | 98.9 |  | 42404.1 |  | 27.3 |  | 7.94 |  | 2.25 | i | 8.96 | i | 3.84 | c,i
61-0203 | 2023-05-30 13:00 | EDT | 0.915 |  | 17.42 |  | 8.22 |  | 101.2 |  | 42617.7 |  | 27.46 |  | 7.97 |  | 2.08 | i | 8.28 | i | 3.57 | c,i
61-0203 | 2023-05-30 13:15 | EDT | 0.915 |  | 17.828 |  | 8.54 |  | 104.9 |  | 40048.3 |  | 25.63 |  | 7.99 |  | 1.98 | i | 7.89 | i | 4.28 | c,i
61-0203 | 2023-05-30 13:30 | EDT | 0.913 |  | 18.007 |  | 8.66 |  | 106.5 |  | 39740.9 |  | 25.41 |  | 7.99 |  | 2.5 | i | 9.94 | i | 4.32 | c,i
61-0203 | 2023-05-30 13:45 | EDT | 0.914 |  | 18.424 |  | 8.71 |  | 107.9 |  | 39624 |  | 25.33 |  | 8 |  | 2.17 | i | 8.6 | i | 4.18 | c,i
61-0203 | 2023-05-30 14:00 | EDT | 0.913 |  | 18.561 |  | 8.78 |  | 109.1 |  | 39633.8 |  | 25.34 |  | 8 |  | 2.17 | i | 8.62 | i | 4.2 | c,i
61-0203 | 2023-05-30 14:15 | EDT | 0.914 |  | 18.609 |  | 8.8 |  | 109.6 |  | 40080.2 |  | 25.65 |  | 8.01 |  | 2.23 | i | 8.88 | i | 4.18 | c,i
61-0203 | 2023-05-30 14:30 | EDT | 0.911 |  | 18.71 |  | 8.81 |  | 110 |  | 40232 |  | 25.76 |  | 8.01 |  | 2 | i | 7.93 | i | 4.07 | c,i
61-0203 | 2023-05-30 14:45 | EDT | 0.914 |  | 18.828 |  | 8.9 |  | 111.6 |  | 40493 |  | 25.95 |  | 8.01 |  | 2.39 | i | 9.51 | i | 5.55 | c,i
61-0203 | 2023-05-30 15:00 | EDT | 0.914 |  | 18.82 |  | 8.93 |  | 112 |  | 40748 |  | 26.13 |  | 8.02 |  | 2.62 | i | 10.42 | i | 4.98 | c,i
61-0203 | 2023-05-30 15:15 | EDT | 0.909 |  | 18.996 |  | 9.17 |  | 115.5 |  | 40883.8 |  | 26.22 |  | 8.04 |  | 2.93 | i | 11.66 | i | 5.52 | c,i
61-0203 | 2023-05-30 15:30 | EDT | 0.914 |  | 18.947 |  | 9.21 |  | 115.9 |  | 41010.6 |  | 26.31 |  | 8.05 |  | 3.23 | i | 12.84 | i | 6.07 | c,i
61-0203 | 2023-05-30 15:45 | EDT | 0.917 |  | 18.79 |  | 9.13 |  | 114.6 |  | 40988.5 |  | 26.3 |  | 8.04 |  | 3.03 | i | 12.06 | i | 5.89 | c,i
61-0203 | 2023-05-30 16:00 | EDT | 0.918 |  | 18.784 |  | 9.11 |  | 114.1 |  | 40610.4 |  | 26.03 |  | 8.04 |  | 2.98 | i | 11.84 | i | 5.48 | c,i
61-0203 | 2023-05-30 16:15 | EDT | 0.919 |  | 18.594 |  | 9.03 |  | 112.7 |  | 40667.4 |  | 26.07 |  | 8.03 |  | 3.19 | i | 12.71 | i | 5.52 | c,i
61-0203 | 2023-05-30 16:30 | EDT | 0.92 |  | 18.742 |  | 9.08 |  | 113.7 |  | 40711.5 |  | 26.1 |  | 8.04 |  | 3.16 | i | 12.58 | i | 5.72 | c,i
61-0203 | 2023-05-30 16:45 | EDT | 0.919 |  | 18.774 |  | 9.11 |  | 114.2 |  | 40758.9 |  | 26.13 |  | 8.04 |  | 3.17 | i | 12.6 | i | 6.73 | c,i
61-0203 | 2023-05-30 17:00 | EDT | 0.92 |  | 18.86 |  | 9.2 |  | 115.5 |  | 40800.3 |  | 26.16 |  | 8.05 |  | 3.19 | i | 12.7 | i | 5.94 | c,i
61-0203 | 2023-05-30 17:15 | EDT | 0.917 |  | 18.795 |  | 9.22 |  | 115.7 |  | 40748 |  | 26.13 |  | 8.05 |  | 3.41 | i | 13.55 | i | 6.37 | c,i
61-0203 | 2023-05-30 17:30 | EDT | 0.914 |  | 18.84 |  | 9.26 |  | 116.2 |  | 40648.1 |  | 26.06 |  | 8.06 |  | 3.16 | i | 12.55 | i | 5.88 | c,i
61-0203 | 2023-05-30 17:45 | EDT | 0.918 |  | 18.858 |  | 9.3 |  | 116.7 |  | 40600.9 |  | 26.02 |  | 8.06 |  | 3.12 | i | 12.4 | i | 6.03 | c,i
61-0203 | 2023-05-30 18:00 | EDT | 0.915 |  | 18.911 |  | 9.37 |  | 117.7 |  | 40488.3 |  | 25.94 |  | 8.07 |  | 3.32 | i | 13.21 | i | 6.29 | c,i
61-0203 | 2023-05-30 18:15 | EDT | 0.909 |  | 19.131 |  | 9.56 |  | 120.2 |  | 39823.9 |  | 25.47 |  | 8.08 |  | 3.57 | i | 14.22 | i | 6.99 | c,i
61-0203 | 2023-05-30 18:30 | EDT | 0.913 |  | 19.286 |  | 9.65 |  | 121.5 |  | 39586.2 |  | 25.3 |  | 8.09 |  | 3.81 | i | 15.17 | i | 6.91 | c,i
61-0203 | 2023-05-30 18:45 | EDT | 0.912 |  | 19.196 |  | 9.68 |  | 121.7 |  | 39540.7 |  | 25.27 |  | 8.08 |  | 3.23 | i | 12.86 | i | 6.23 | c,i
61-0203 | 2023-05-30 19:00 | EDT | 0.915 |  | 19.368 |  | 10.14 |  | 127 |  | 37969.8 |  | 24.16 |  | 8.13 |  | 4.06 | i | 16.16 | i | 8.33 | c,i
61-0203 | 2023-05-30 19:15 | EDT | 0.913 |  | 19.152 |  | 9.89 |  | 123.8 |  | 38799.2 |  | 24.75 |  | 8.1 |  | 2.85 | i | 11.33 | i | 6.75 | c,i
61-0203 | 2023-05-30 19:30 | EDT | 0.916 |  | 19.047 |  | 9.79 |  | 122.5 |  | 38901.3 |  | 24.82 |  | 8.09 |  | 3.25 | i | 12.95 | i | 6.27 | c,i
61-0203 | 2023-05-30 19:45 | EDT | 0.914 |  | 18.807 |  | 9.73 |  | 121.3 |  | 39391.6 |  | 25.17 |  | 8.09 |  | 3.26 | i | 12.95 | i | 5.36 | c,i
61-0203 | 2023-05-30 20:00 | EDT | 0.912 |  | 18.689 |  | 9.69 |  | 120.9 |  | 40113.6 |  | 25.68 |  | 8.09 |  | 3.67 | i | 14.6 | i | 6.07 | c,i
61-0203 | 2023-05-30 20:15 | EDT | 0.91 |  | 18.659 |  | 9.64 |  | 120.5 |  | 40531.5 |  | 25.97 |  | 8.09 |  | 2.95 | i | 11.72 | i | 6.22 | c,i
61-0203 | 2023-05-30 20:30 | EDT | 0.908 |  | 18.58 |  | 9.66 |  | 120.7 |  | 40965.9 |  | 26.28 |  | 8.09 |  | 3.11 | i | 12.38 | i | 6 | c,i
61-0203 | 2023-05-30 20:45 | EDT | 0.91 |  | 18.531 |  | 9.61 |  | 120.3 |  | 41429.8 |  | 26.61 |  | 8.09 |  | 3.38 | i | 13.46 | i | 5.89 | c,i
61-0203 | 2023-05-30 21:00 | EDT | 0.908 |  | 18.475 |  | 9.6 |  | 120.1 |  | 41633.5 |  | 26.76 |  | 8.09 |  | 3.29 | i | 13.07 | i | 6.45 | c,i
61-0203 | 2023-05-30 21:15 | EDT | 0.91 |  | 18.008 |  | 9.59 |  | 118.1 |  | 39934.4 |  | 25.55 |  | 8.09 |  | 4.05 | i | 16.12 | i | 7.8 | c,i
61-0203 | 2023-05-30 21:30 | EDT | 0.912 |  | 18.068 |  | 9.72 |  | 119.6 |  | 39403.7 |  | 25.17 |  | 8.1 |  | 4.1 | i | 16.31 | i | 8.25 | c,i
61-0203 | 2023-05-30 21:45 | EDT | 0.914 |  | 18.161 |  | 9.88 |  | 121.2 |  | 38310.5 |  | 24.4 |  | 8.12 |  | 5.37 | i | 21.39 | i | 7.11 | c,i
61-0203 | 2023-05-30 22:00 | EDT | 0.915 |  | 17.855 |  | 9.43 |  | 114.7 |  | 37972.7 |  | 24.17 |  | 8.07 |  | 3.42 | i | 13.61 | i | 6.85 | c,i
61-0203 | 2023-05-30 22:15 | EDT | 0.916 |  | 17.66 |  | 8.84 |  | 107.6 |  | 38841.9 |  | 24.78 |  | 8 |  | 3.67 | i | 14.61 | i | 5.75 | c,i
61-0203 | 2023-05-30 22:30 | EDT | 0.914 |  | 17.51 |  | 8.6 |  | 104.9 |  | 39858.9 |  | 25.5 |  | 7.98 |  | 3.72 | i | 14.82 | i | 5.48 | c,i
61-0203 | 2023-05-30 22:45 | EDT | 0.913 |  | 17.339 |  | 8.36 |  | 101.9 |  | 40682.9 |  | 26.08 |  | 7.96 |  | 3.11 | i | 12.39 | i | 5.34 | c,i
61-0203 | 2023-05-30 23:00 | EDT | 0.913 |  | 17.139 |  | 8.09 |  | 98.5 |  | 41322.4 |  | 26.53 |  | 7.93 |  | 3.13 | i | 12.44 | i | 5.41 | c,i
61-0203 | 2023-05-30 23:15 | EDT | 0.912 |  | 16.977 |  | 7.94 |  | 96.4 |  | 41447.8 |  | 26.62 |  | 7.91 |  | 2.68 | i | 10.67 | i | 4.9 | c,i
61-0203 | 2023-05-30 23:30 | EDT | 0.91 |  | 17.033 |  | 7.9 |  | 95.8 |  | 40845.5 |  | 26.19 |  | 7.91 |  | 4.28 | i | 17.02 | i | 8.32 | c,i
61-0203 | 2023-05-30 23:45 | EDT | 0.909 |  | 16.97 |  | 7.95 |  | 96.1 |  | 40641 |  | 26.05 |  | 7.91 |  | 2.96 | i | 11.76 | i | 7.14 | c,i
61-0203 | 2023-05-31 | EDT | 0.908 |  | 17.077 |  | 8.13 |  | 98.5 |  | 40212.6 |  | 25.74 |  | 7.93 |  | 2.95 | i | 11.75 | i | 13.04 | c,i
61-0203 | 2023-05-31 00:15 | EDT | 0.906 |  | 16.811 |  | 7.79 |  | 93.5 |  | 39713.7 |  | 25.39 |  | 7.89 |  | 4.17 | i | 16.59 | i | 5.44 | c,i
61-0203 | 2023-05-31 00:30 | EDT | 0.904 |  | 16.712 |  | 7.67 |  | 92.5 |  | 41001.2 |  | 26.3 |  | 7.88 |  | 2.7 | i | 10.73 | i | 7 | c,i
61-0203 | 2023-05-31 00:45 | EDT | 0.904 |  | 16.889 |  | 7.94 |  | 96.1 |  | 41073.1 |  | 26.35 |  | 7.92 |  | 2.36 | i | 9.39 | i | 4.29 | c,i
61-0203 | 2023-05-31 01:00 | EDT | 0.904 |  | 17.042 |  | 8.13 |  | 98.6 |  | 40685.3 |  | 26.08 |  | 7.94 |  | 2.88 | i | 11.44 | i | 6.03 | c,i
61-0203 | 2023-05-31 01:15 | EDT | 0.905 |  | 17.033 |  | 8.12 |  | 98.3 |  | 40473 |  | 25.93 |  | 7.94 |  | 3.31 | i | 13.15 | i | 5.94 | c,i
61-0203 | 2023-05-31 01:30 | EDT | 0.905 |  | 17.091 |  | 8.21 |  | 99.3 |  | 39813.2 |  | 25.46 |  | 7.94 |  | 2.19 | i | 8.7 | i | 5.44 | c,i
61-0203 | 2023-05-31 01:45 | EDT | 0.906 |  | 17.219 |  | 8.22 |  | 99.5 |  | 39583.8 |  | 25.3 |  | 7.94 |  | 3.51 | i | 13.95 | i | 4.76 | c,i
61-0203 | 2023-05-31 02:00 | EDT | 0.907 |  | 17.374 |  | 8.44 |  | 102.5 |  | 39584.5 |  | 25.3 |  | 7.97 |  | 5.03 | i | 20.03 | i | 9.61 | c,i
61-0203 | 2023-05-31 02:15 | EDT | 0.908 |  | 17.451 |  | 8.55 |  | 104.2 |  | 40133.9 |  | 25.69 |  | 7.98 |  | 6.61 | i | 26.32 | i | 18.86 | c,i
61-0203 | 2023-05-31 02:30 | EDT | 0.906 |  | 17.178 |  | 8.21 |  | 99.8 |  | 40607.9 |  | 26.03 |  | 7.95 |  | 3.78 | i | 15.03 | i | 7.89 | c,i
61-0203 | 2023-05-31 02:45 | EDT | 0.907 |  | 17.536 |  | 8.64 |  | 105.4 |  | 40123.2 |  | 25.68 |  | 7.99 |  | 2.8 | i | 11.14 | i | 6.66 | c,i
61-0203 | 2023-05-31 03:00 | EDT | 0.908 |  | 17.686 |  | 8.68 |  | 106.5 |  | 40670 |  | 26.07 |  | 8 |  | 3.48 | i | 13.86 | i | 5.47 | c,i
61-0203 | 2023-05-31 03:15 | EDT | 0.909 |  | 18.034 |  | 8.72 |  | 107 |  | 39009.3 |  | 24.9 |  | 8.01 |  | 4.01 | i | 15.97 | i | 9.75 | c,i
61-0203 | 2023-05-31 03:30 | EDT | 0.908 |  | 17.549 |  | 8.89 |  | 107.6 |  | 38022.9 |  | 24.2 |  | 8.03 |  | 3.49 | i | 13.89 | i | 9.92 | c,i
61-0203 | 2023-05-31 03:45 | EDT | 0.909 |  | 18.098 |  | 8.95 |  | 109.8 |  | 38519.2 |  | 24.55 |  | 8.03 |  | 3.56 | i | 14.16 | i | 5.94 | c,i
61-0203 | 2023-05-31 04:00 | EDT | 0.909 |  | 17.785 |  | 9.02 |  | 109.7 |  | 38142.2 |  | 24.28 |  | 8.05 |  | 2.87 | i | 11.43 | i | 6.61 | c,i
61-0203 | 2023-05-31 04:15 | EDT | 0.912 |  | 17.895 |  | 9.03 |  | 110.2 |  | 38398.4 |  | 24.47 |  | 8.05 |  | 3.71 | i | 14.76 | i | 5.85 | c,i
61-0203 | 2023-05-31 04:30 | EDT | 0.911 |  | 17.842 |  | 9.08 |  | 110.7 |  | 38434.7 |  | 24.49 |  | 8.05 |  | 3.29 | i | 13.08 | i | 5.5 | c,i
61-0203 | 2023-05-31 04:45 | EDT | 0.913 |  | 17.79 |  | 9.11 |  | 111 |  | 38425.2 |  | 24.48 |  | 8.06 |  | 3.15 | i | 12.55 | i | 5.71 | c,i
61-0203 | 2023-05-31 05:00 | EDT | 0.911 |  | 18.031 |  | 9.16 |  | 112.3 |  | 38706.3 |  | 24.68 |  | 8.06 |  | 2.89 | i | 11.51 | i | 5.49 | c,i
61-0203 | 2023-05-31 05:15 | EDT | 0.915 |  | 18.03 |  | 9.15 |  | 112.2 |  | 38849.4 |  | 24.78 |  | 8.06 |  | 3.43 | i | 13.67 | i | 7.05 | c,i
61-0203 | 2023-05-31 05:30 | EDT | 0.917 |  | 18.001 |  | 9.17 |  | 112.4 |  | 38883.4 |  | 24.81 |  | 8.07 |  | 2.9 | i | 11.54 | i | 6.03 | c,i
61-0203 | 2023-05-31 05:45 | EDT | 0.919 |  | 18.044 |  | 9.22 |  | 113.1 |  | 38982.6 |  | 24.88 |  | 8.07 |  | 2.76 | i | 10.96 | i | 4.68 | c,i
61-0203 | 2023-05-31 06:00 | EDT | 0.92 |  | 17.991 |  | 9.23 |  | 113.2 |  | 39036.7 |  | 24.92 |  | 8.07 |  | 2.75 | i | 10.96 | i | 4.55 | c,i
61-0203 | 2023-05-31 06:15 | EDT | 0.92 |  | 17.924 |  | 9.22 |  | 113 |  | 39047.3 |  | 24.92 |  | 8.07 |  | 2.88 | i | 11.46 | i | 5.71 | c,i
61-0203 | 2023-05-31 06:30 | EDT | 0.921 |  | 17.893 |  | 9.21 |  | 112.7 |  | 39002.4 |  | 24.89 |  | 8.07 |  | 2.6 | i | 10.32 | i | 4.32 | c,i
61-0203 | 2023-05-31 06:45 | EDT | 0.92 |  | 17.798 |  | 9.2 |  | 112.3 |  | 38797.1 |  | 24.75 |  | 8.07 |  | 2.37 | i | 9.43 | i | 4.03 | c,i
61-0203 | 2023-05-31 07:00 | EDT | 0.919 |  | 17.791 |  | 9.18 |  | 112 |  | 38663.1 |  | 24.65 |  | 8.07 |  | 2.41 | i | 9.57 | i | 4.24 | c,i
61-0203 | 2023-05-31 07:15 | EDT | 0.918 |  | 17.917 |  | 9.16 |  | 112 |  | 38656.1 |  | 24.65 |  | 8.06 |  | 2.53 | i | 10.06 | i | 4.51 | c,i
61-0203 | 2023-05-31 07:30 | EDT | 0.92 |  | 17.725 |  | 9.18 |  | 111.6 |  | 38371.7 |  | 24.45 |  | 8.06 |  | 2.35 | i | 9.35 | i | 4.5 | c,i
61-0203 | 2023-05-31 07:45 | EDT | 0.921 |  | 17.699 |  | 9.21 |  | 111.9 |  | 38132.4 |  | 24.28 |  | 8.06 |  | 2.54 | i | 10.1 | i | 4.45 | c,i
61-0203 | 2023-05-31 08:00 | EDT | 0.92 |  | 17.562 |  | 8.88 |  | 107.9 |  | 38842.8 |  | 24.78 |  | 8.01 |  | 2.48 | i | 9.86 | i | 4.48 | c,i
61-0203 | 2023-05-31 08:15 | EDT | 0.919 |  | 17.46 |  | 8.94 |  | 108.6 |  | 39194.4 |  | 25.03 |  | 8.03 |  | 2.4 | i | 9.53 | i | 4.65 | c,i
61-0203 | 2023-05-31 08:30 | EDT | 0.917 |  | 17.347 |  | 8.95 |  | 108.4 |  | 39142.7 |  | 24.99 |  | 8.02 |  | 2.53 | i | 10.07 | i | 4.43 | c,i
61-0203 | 2023-05-31 08:45 | EDT | 0.918 |  | 17.545 |  | 8.97 |  | 109.2 |  | 39400.5 |  | 25.17 |  | 8.03 |  | 2.68 | i | 10.65 | i | 4.82 | c,i
61-0203 | 2023-05-31 09:00 | EDT | 0.918 |  | 17.385 |  | 9.1 |  | 110.6 |  | 39609 |  | 25.32 |  | 8.04 |  | 2.32 | i | 9.23 | i | 4.25 | c,i
61-0203 | 2023-05-31 09:15 | EDT | 0.918 |  | 17.75 |  | 8.88 |  | 109 |  | 40495.7 |  | 25.95 |  | 8.01 |  | 2.28 | i | 9.05 | i | 3.91 | c,i
61-0203 | 2023-05-31 09:30 | EDT | 0.917 |  | 17.503 |  | 9.08 |  | 109.7 |  | 37725.3 |  | 23.99 |  | 8.03 |  | 2.73 | i | 10.87 | i | 5.12 | c,i
61-0203 | 2023-05-31 09:45 | EDT | 0.918 |  | 17.441 |  | 8.89 |  | 107.5 |  | 38142.5 |  | 24.28 |  | 8 |  | 3.21 | i | 12.76 | i | 5.17 | c,i
61-0203 | 2023-05-31 10:00 | EDT | 0.918 |  | 17.448 |  | 8.92 |  | 107.6 |  | 37852.8 |  | 24.08 |  | 8 |  | 3.24 | i | 12.91 | i | 7.5 | c,i
61-0203 | 2023-05-31 10:15 | EDT | 0.916 |  | 17.426 |  | 8.74 |  | 105.5 |  | 38126.9 |  | 24.27 |  | 7.98 |  | 3.09 | i | 12.29 | i | 5.43 | c,i
61-0203 | 2023-05-31 10:30 | EDT | 0.915 |  | 17.438 |  | 8.68 |  | 105 |  | 38499.5 |  | 24.54 |  | 7.97 |  | 2.63 | i | 10.46 | i | 5.13 | c,i
61-0203 | 2023-05-31 10:45 | EDT | 0.913 |  | 17.532 |  | 8.79 |  | 106.8 |  | 38837.1 |  | 24.77 |  | 7.99 |  | 2.86 | i | 11.38 | i | 6.34 | c,i
61-0203 | 2023-05-31 11:00 | EDT | 0.912 |  | 17.502 |  | 8.9 |  | 108.3 |  | 39429.2 |  | 25.19 |  | 8 |  | 2.96 | i | 11.78 | i | 5.91 | c,i
61-0203 | 2023-05-31 11:15 | EDT | 0.911 |  | 17.451 |  | 8.85 |  | 107.5 |  | 39443.1 |  | 25.2 |  | 8 |  | 2.79 | i | 11.09 | i | 4.93 | c,i
61-0203 | 2023-05-31 11:30 | EDT | 0.908 |  | 17.447 |  | 8.83 |  | 107.5 |  | 39913.3 |  | 25.53 |  | 8 |  | 2.67 | i | 10.63 | i | 5.3 | c,i
61-0203 | 2023-05-31 11:45 | EDT | 0.908 |  | 17.424 |  | 8.73 |  | 106.5 |  | 40441.2 |  | 25.91 |  | 7.99 |  | 2.65 | i | 10.52 | i | 4.81 | c,i
61-0203 | 2023-05-31 12:00 | EDT | 0.909 |  | 17.323 |  | 8.5 |  | 103 |  | 39379.2 |  | 25.16 |  | 7.96 |  | 3.6 | i | 14.33 | i | 5.1 | c,i
61-0203 | 2023-05-31 12:15 | EDT | 0.905 |  | 17.512 |  | 8.44 |  | 102.4 |  | 38873.2 |  | 24.8 |  | 7.95 |  | 3.22 | i | 12.79 | i | 5.48 | c,i
61-0203 | 2023-05-31 12:30 | EDT | 0.906 |  | 17.367 |  | 8.34 |  | 101.1 |  | 39108.3 |  | 24.96 |  | 7.94 |  | 2.94 | i | 11.71 | i | 5.64 | c,i
61-0203 | 2023-05-31 12:45 | EDT | 0.907 |  | 17.397 |  | 8.38 |  | 101.4 |  | 38798.8 |  | 24.75 |  | 7.94 |  | 2.64 | i | 10.49 | i | 5.22 | c,i
61-0203 | 2023-05-31 13:00 | EDT | 0.905 |  | 17.385 |  | 8.42 |  | 101.9 |  | 38780.9 |  | 24.73 |  | 7.94 |  | 2.71 | i | 10.78 | i | 5.32 | c,i
61-0203 | 2023-05-31 13:15 | EDT | 0.902 |  | 17.31 |  | 8.41 |  | 102.1 |  | 39794.8 |  | 25.45 |  | 7.94 |  | 2.35 | i | 9.35 | i | 5.43 | c,i
61-0203 | 2023-05-31 13:30 | EDT | 0.901 |  | 17.364 |  | 8.47 |  | 103 |  | 40004.7 |  | 25.6 |  | 7.95 |  | 2.9 | i | 11.53 | i | 5.5 | c,i
61-0203 | 2023-05-31 13:45 | EDT | 0.901 |  | 17.574 |  | 8.83 |  | 108 |  | 40334.2 |  | 25.83 |  | 8 |  | 3.36 | i | 13.35 | i | 6.13 | c,i
61-0203 | 2023-05-31 14:00 | EDT | 0.899 |  | 18.243 |  | 9.11 |  | 112.2 |  | 38953.2 |  | 24.86 |  | 8.03 |  | 3 | i | 11.94 | i | 5.83 | c,i
61-0203 | 2023-05-31 14:15 | EDT | 0.9 |  | 18.392 |  | 9.31 |  | 114.9 |  | 38911.2 |  | 24.83 |  | 8.05 |  | 3.17 | i | 12.61 | i | 6.17 | c,i
61-0203 | 2023-05-31 14:30 | EDT | 0.901 |  | 18.774 |  | 9.51 |  | 118.2 |  | 38828.3 |  | 24.77 |  | 8.07 |  | 3.37 | i | 13.39 | i | 6.49 | c,i
61-0203 | 2023-05-31 14:45 | EDT | 0.901 |  | 18.847 |  | 9.7 |  | 120.9 |  | 39039.4 |  | 24.92 |  | 8.1 |  | 3.56 | i | 14.15 | i | 6.32 | c,i
61-0203 | 2023-05-31 15:00 | EDT | 0.898 |  | 18.953 |  | 9.86 |  | 123.2 |  | 39054.8 |  | 24.93 |  | 8.12 |  | 3.61 | i | 14.37 | i | 6.34 | c,i
61-0203 | 2023-05-31 15:15 | EDT | 0.897 |  | 18.961 |  | 9.96 |  | 124.5 |  | 39240 |  | 25.06 |  | 8.12 |  | 3.73 | i | 14.83 | i | 6.49 | c,i
61-0203 | 2023-05-31 15:30 | EDT | 0.899 |  | 18.969 |  | 10 |  | 125.1 |  | 39453.6 |  | 25.21 |  | 8.13 |  | 3.8 | i | 15.14 | i | 6.74 | c,i
61-0203 | 2023-05-31 15:45 | EDT | 0.894 |  | 19.059 |  | 9.94 |  | 124.7 |  | 39695.7 |  | 25.38 |  | 8.12 |  | 3.94 | i | 15.68 | i | 6.73 | c,i
61-0203 | 2023-05-31 16:00 | EDT | 0.898 |  | 19.325 |  | 9.92 |  | 125.2 |  | 39823.6 |  | 25.47 |  | 8.13 |  | 3.62 | i | 14.4 | i | 6.59 | c,i
61-0203 | 2023-05-31 16:15 | EDT | 0.897 |  | 19.465 |  | 9.95 |  | 126 |  | 39917.1 |  | 25.54 |  | 8.14 |  | 3.39 | i | 13.48 | i | 6.1 | c,i
61-0203 | 2023-05-31 16:30 | EDT | 0.897 |  | 19.524 |  | 9.93 |  | 125.9 |  | 40024.9 |  | 25.61 |  | 8.14 |  | 3.7 | i | 14.71 | i | 6.41 | c,i
61-0203 | 2023-05-31 16:45 | EDT | 0.895 |  | 19.49 |  | 9.88 |  | 125.3 |  | 40319.1 |  | 25.82 |  | 8.13 |  | 3.6 | i | 14.32 | i | 6.32 | c,i
61-0203 | 2023-05-31 17:00 | EDT | 0.899 |  | 19.605 |  | 9.91 |  | 126.2 |  | 40606.1 |  | 26.02 |  | 8.14 |  | 3.64 | i | 14.47 | i | 6.83 | c,i
61-0203 | 2023-05-31 17:15 | EDT | 0.897 |  | 19.694 |  | 9.75 |  | 124.4 |  | 40829 |  | 26.18 |  | 8.12 |  | 3.34 | i | 13.3 | i | 6.33 | c,i
61-0203 | 2023-05-31 17:30 | EDT | 0.897 |  | 19.743 |  | 9.75 |  | 124.6 |  | 40849 |  | 26.2 |  | 8.12 |  | 3.34 | i | 13.27 | i | 6.39 | c,i
61-0203 | 2023-05-31 17:45 | EDT | 0.896 |  | 19.64 |  | 9.78 |  | 124.7 |  | 40930.9 |  | 26.25 |  | 8.12 |  | 3.38 | i | 13.44 | i | 6.5 | c,i
61-0203 | 2023-05-31 18:00 | EDT | 0.896 |  | 19.64 |  | 9.82 |  | 125.3 |  | 40947.1 |  | 26.27 |  | 8.12 |  | 3.44 | i | 13.67 | i | 6.61 | c,i
61-0203 | 2023-05-31 18:15 | EDT | 0.887 |  | 19.605 |  | 9.82 |  | 125.2 |  | 40993.9 |  | 26.3 |  | 8.12 |  | 3.32 | i | 13.2 | i | 6.24 | c,i
61-0203 | 2023-05-31 18:30 | EDT | 0.89 |  | 19.595 |  | 9.83 |  | 125.3 |  | 41025.8 |  | 26.32 |  | 8.13 |  | 3.22 | i | 12.82 | i | 5.98 | c,i
61-0203 | 2023-05-31 18:45 | EDT | 0.89 |  | 19.574 |  | 9.83 |  | 125.3 |  | 41056.3 |  | 26.34 |  | 8.13 |  | 3.18 | i | 12.65 | i | 5.93 | c,i
61-0203 | 2023-05-31 19:00 | EDT | 0.894 |  | 19.562 |  | 9.82 |  | 125.1 |  | 41068.1 |  | 26.35 |  | 8.13 |  | 3.22 | i | 12.82 | i | 6.01 | c,i
61-0203 | 2023-05-31 19:15 | EDT | 0.895 |  | 19.511 |  | 9.74 |  | 124 |  | 41105.4 |  | 26.38 |  | 8.12 |  | 3.08 | i | 12.27 | i | 5.46 | c,i
61-0203 | 2023-05-31 19:30 | EDT | 0.891 |  | 19.506 |  | 9.73 |  | 123.8 |  | 41114.4 |  | 26.39 |  | 8.12 |  | 3.12 | i | 12.4 | i | 5.51 | c,i
61-0203 | 2023-05-31 19:45 | EDT | 0.889 |  | 19.581 |  | 9.72 |  | 123.6 |  | 40520.6 |  | 25.96 |  | 8.13 |  | 3.11 | i | 12.39 | i | 5.38 | c,i
61-0203 | 2023-05-31 20:00 | EDT | 0.893 |  | 19.59 |  | 9.65 |  | 122.8 |  | 40749.7 |  | 26.13 |  | 8.12 |  | 3.1 | i | 12.33 | i | 5.95 | c,i
61-0203 | 2023-05-31 20:15 | EDT | 0.895 |  | 19.623 |  | 9.66 |  | 123.1 |  | 40763.8 |  | 26.14 |  | 8.12 |  | 3.04 | i | 12.1 | i | 5.2 | c,i
61-0203 | 2023-05-31 20:30 | EDT | 0.892 |  | 19.683 |  | 9.67 |  | 123 |  | 40179.2 |  | 25.72 |  | 8.13 |  | 3.19 | i | 12.71 | i | 5.44 | c,i
61-0203 | 2023-05-31 20:45 | EDT | 0.893 |  | 19.64 |  | 9.62 |  | 122.2 |  | 40037.2 |  | 25.62 |  | 8.13 |  | 3.42 | i | 13.62 | i | 5.97 | c,i
61-0203 | 2023-05-31 21:00 | EDT | 0.892 |  | 19.761 |  | 9.68 |  | 123.2 |  | 40020.6 |  | 25.61 |  | 8.14 |  | 3.54 | i | 14.09 | i | 6.17 | c,i
61-0203 | 2023-05-31 21:15 | EDT | 0.891 |  | 19.474 |  | 9.79 |  | 123.7 |  | 39444.9 |  | 25.2 |  | 8.13 |  | 3.72 | i | 14.8 | i | 6.93 | c,i
61-0203 | 2023-05-31 21:30 | EDT | 0.889 |  | 19.442 |  | 9.77 |  | 123.4 |  | 39418.4 |  | 25.18 |  | 8.12 |  | 3.35 | i | 13.32 | i | 5.81 | c,i
61-0203 | 2023-05-31 21:45 | EDT | 0.889 |  | 19.368 |  | 9.71 |  | 122.3 |  | 39321.4 |  | 25.11 |  | 8.11 |  | 3.36 | i | 13.35 | i | 5.82 | c,i
61-0203 | 2023-05-31 22:00 | EDT | 0.888 |  | 19.411 |  | 9.72 |  | 122.7 |  | 39501.5 |  | 25.24 |  | 8.12 |  | 3.64 | i | 14.47 | i | 5.9 | c,i
61-0203 | 2023-05-31 22:15 | EDT | 0.889 |  | 19.405 |  | 9.78 |  | 123.5 |  | 39593.7 |  | 25.31 |  | 8.13 |  | 3.29 | i | 13.08 | i | 6.04 | c,i
61-0203 | 2023-05-31 22:30 | EDT | 0.887 |  | 19.322 |  | 9.88 |  | 124.4 |  | 39349.5 |  | 25.13 |  | 8.13 |  | 3.75 | i | 14.94 | i | 7.19 | c,i
61-0203 | 2023-05-31 22:45 | EDT | 0.886 |  | 19.229 |  | 9.94 |  | 124.9 |  | 39232.1 |  | 25.05 |  | 8.14 |  | 4.66 | i | 18.55 | i | 7.47 | c,i
61-0203 | 2023-05-31 23:00 | EDT | 0.885 |  | 19.172 |  | 9.97 |  | 125.1 |  | 39080 |  | 24.94 |  | 8.14 |  | 4.17 | i | 16.61 | i | 7.7 | c,i
61-0203 | 2023-05-31 23:15 | EDT | 0.885 |  | 19.067 |  | 9.94 |  | 124.3 |  | 38875.6 |  | 24.8 |  | 8.13 |  | 4.39 | i | 17.48 | i | 8.31 | c,i
61-0203 | 2023-05-31 23:30 | EDT | 0.884 |  | 19.086 |  | 9.91 |  | 124 |  | 38883.6 |  | 24.81 |  | 8.12 |  | 6.59 | i | 26.26 | i | 10.93 | c,i
61-0203 | 2023-05-31 23:45 | EDT | 0.885 |  | 19.103 |  | 9.91 |  | 124 |  | 38837.6 |  | 24.77 |  | 8.12 |  | 3.87 | i | 15.4 | i | 6.78 | c,i
61-0203 | 2023-06-01 | EDT | 0.883 |  | 19.087 |  | 9.91 |  | 124 |  | 38842.8 |  | 24.78 |  | 8.13 |  | 4.08 | i | 16.23 | i | 9.05 | c,i
61-0203 | 2023-06-01 00:15 | EDT | 0.884 |  | 19.047 |  | 9.92 |  | 124.1 |  | 38848.7 |  | 24.78 |  | 8.13 |  | 4.3 | i | 17.11 | i | 7.68 | c,i
61-0203 | 2023-06-01 00:30 | EDT | 0.882 |  | 19.039 |  | 9.92 |  | 124 |  | 38898.4 |  | 24.82 |  | 8.13 |  | 4 | i | 15.91 | i | 7.76 | c,i
61-0203 | 2023-06-01 00:45 | EDT | 0.882 |  | 18.948 |  | 9.82 |  | 122.6 |  | 38952.4 |  | 24.85 |  | 8.12 |  | 7.19 | i | 28.65 | i | 6.83 | c,i
61-0203 | 2023-06-01 01:00 | EDT | 0.883 |  | 18.809 |  | 9.66 |  | 120.3 |  | 38972.7 |  | 24.87 |  | 8.1 |  | 3.9 | i | 15.51 | i | 7.19 | c,i
61-0203 | 2023-06-01 01:15 | EDT | 0.884 |  | 18.631 |  | 9.5 |  | 118 |  | 39022 |  | 24.9 |  | 8.08 |  | 4.64 | i | 18.46 | i | 8.8 | c,i
61-0203 | 2023-06-01 01:30 | EDT | 0.882 |  | 18.101 |  | 8.93 |  | 109.8 |  | 39194.1 |  | 25.03 |  | 8.02 |  | 2.88 | i | 11.47 | i | 4.85 | c,i
61-0203 | 2023-06-01 01:45 | EDT | 0.882 |  | 18.103 |  | 8.96 |  | 110.1 |  | 39166.9 |  | 25.01 |  | 8.03 |  | 3.75 | i | 14.91 | i | 6.18 | c,i
61-0203 | 2023-06-01 02:00 | EDT | 0.881 |  | 18.09 |  | 8.88 |  | 109.2 |  | 39314.1 |  | 25.11 |  | 8.02 |  | 3.22 | i | 12.83 | i | 7.48 | c,i
61-0203 | 2023-06-01 02:15 | EDT | 0.879 |  | 17.984 |  | 8.71 |  | 106.9 |  | 39532.7 |  | 25.27 |  | 7.99 |  | 3.41 | i | 13.57 | i | 5.75 | c,i
61-0203 | 2023-06-01 02:30 | EDT | 0.877 |  | 17.984 |  | 8.74 |  | 107.4 |  | 39467.3 |  | 25.22 |  | 8 |  | 4.42 | i | 17.58 | i | 7.78 | c,i
61-0203 | 2023-06-01 02:45 | EDT | 0.878 |  | 17.948 |  | 8.64 |  | 106.1 |  | 39577.9 |  | 25.3 |  | 7.99 |  | 3.61 | i | 14.37 | i | 6.09 | c,i
61-0203 | 2023-06-01 03:00 | EDT | 0.877 |  | 18.143 |  | 8.94 |  | 110.1 |  | 39412 |  | 25.18 |  | 8.02 |  | 4.03 | i | 16.05 | i | 7.89 | c,i
61-0203 | 2023-06-01 03:15 | EDT | 0.875 |  | 18.397 |  | 9.14 |  | 113.1 |  | 39523.1 |  | 25.26 |  | 8.05 |  | 3.32 | i | 13.22 | i | 7.78 | c,i
61-0203 | 2023-06-01 03:30 | EDT | 0.876 |  | 18.663 |  | 9.28 |  | 115.6 |  | 39719.2 |  | 25.4 |  | 8.08 |  | 3.38 | i | 13.44 | i | 5.99 | c,i
61-0203 | 2023-06-01 03:45 | EDT | 0.877 |  | 18.714 |  | 9.26 |  | 115.5 |  | 39831.4 |  | 25.48 |  | 8.08 |  | 3.3 | i | 13.13 | i | 5.88 | c,i
61-0203 | 2023-06-01 04:00 | EDT | 0.877 |  | 18.734 |  | 9.18 |  | 114.6 |  | 39939 |  | 25.55 |  | 8.08 |  | 3.12 | i | 12.43 | i | 5.66 | c,i
61-0203 | 2023-06-01 04:15 | EDT | 0.879 |  | 18.823 |  | 9.15 |  | 114.5 |  | 40120.1 |  | 25.68 |  | 8.09 |  | 3.17 | i | 12.62 | i | 5.7 | c,i
61-0203 | 2023-06-01 04:30 | EDT | 0.879 |  | 18.864 |  | 9.16 |  | 114.7 |  | 40120.8 |  | 25.68 |  | 8.09 |  | 3.2 | i | 12.74 | i | 5.87 | c,i
61-0203 | 2023-06-01 04:45 | EDT | 0.88 |  | 18.829 |  | 9.13 |  | 114.3 |  | 40130.2 |  | 25.69 |  | 8.09 |  | 3.34 | i | 13.27 | i | 5.95 | c,i
61-0203 | 2023-06-01 05:00 | EDT | 0.881 |  | 18.845 |  | 9.21 |  | 115.3 |  | 40063.1 |  | 25.64 |  | 8.09 |  | 3.27 | i | 13.02 | i | 5.62 | c,i
61-0203 | 2023-06-01 05:15 | EDT | 0.88 |  | 18.462 |  | 9.27 |  | 115 |  | 39723.8 |  | 25.4 |  | 8.08 |  | 3.58 | i | 14.24 | i | 5.29 | c,i
61-0203 | 2023-06-01 05:30 | EDT | 0.881 |  | 18.585 |  | 9.2 |  | 114.4 |  | 39797.6 |  | 25.45 |  | 8.08 |  | 3.44 | i | 13.7 | i | 5.56 | c,i
61-0203 | 2023-06-01 05:45 | EDT | 0.882 |  | 18.452 |  | 9.24 |  | 114.7 |  | 39727.7 |  | 25.4 |  | 8.08 |  | 3.01 | i | 11.96 | i | 4.96 | c,i
61-0203 | 2023-06-01 06:00 | EDT | 0.884 |  | 18.479 |  | 9.22 |  | 114.5 |  | 39845.6 |  | 25.49 |  | 8.08 |  | 3.02 | i | 12.03 | i | 4.94 | c,i
61-0203 | 2023-06-01 06:15 | EDT | 0.882 |  | 18.878 |  | 9.06 |  | 113.7 |  | 40488.9 |  | 25.94 |  | 8.05 |  | 2.87 | i | 11.41 | i | 4.14 | c,i
61-0203 | 2023-06-01 06:30 | EDT | 0.882 |  | 19.255 |  | 8.89 |  | 112.6 |  | 41076.7 |  | 26.36 |  | 8.04 |  | 2.23 | i | 8.86 | i | 3.47 | c,i
61-0203 | 2023-06-01 06:45 | EDT | 0.883 |  | 18.998 |  | 8.97 |  | 113 |  | 40714 |  | 26.1 |  | 8.04 |  | 2.28 | i | 9.08 | i | 3.68 | c,i
61-0203 | 2023-06-01 07:00 | EDT | 0.884 |  | 18.534 |  | 9.16 |  | 114 |  | 40059.9 |  | 25.64 |  | 8.07 |  | 2.46 | i | 9.78 | i | 4.07 | c,i
61-0203 | 2023-06-01 07:15 | EDT | 0.885 |  | 18.351 |  | 9.27 |  | 114.7 |  | 39725.5 |  | 25.4 |  | 8.09 |  | 2.45 | i | 9.76 | i | 4.28 | c,i
61-0203 | 2023-06-01 07:30 | EDT | 0.886 |  | 18.432 |  | 9.34 |  | 115.8 |  | 39707.3 |  | 25.39 |  | 8.08 |  | 2.58 | i | 10.24 | i | 4.59 | c,i
61-0203 | 2023-06-01 07:45 | EDT | 0.886 |  | 18.633 |  | 9.39 |  | 116.9 |  | 39730.2 |  | 25.41 |  | 8.1 |  | 2.47 | i | 9.81 | i | 4.4 | c,i
61-0203 | 2023-06-01 08:00 | EDT | 0.885 |  | 18.605 |  | 9.33 |  | 116.1 |  | 39816.9 |  | 25.47 |  | 8.1 |  | 2.43 | i | 9.66 | i | 4.49 | c,i
61-0203 | 2023-06-01 08:15 | EDT | 0.884 |  | 18.83 |  | 9.2 |  | 115 |  | 39785 |  | 25.44 |  | 8.09 |  | 2.24 | i | 8.89 | i | 4 | c,i
61-0203 | 2023-06-01 08:30 | EDT | 0.883 |  | 18.739 |  | 9.23 |  | 115.1 |  | 39844.3 |  | 25.49 |  | 8.08 |  | 2.43 | i | 9.65 | i | 4.39 | c,i
61-0203 | 2023-06-01 08:45 | EDT | 0.88 |  | 18.24 |  | 8.94 |  | 110.5 |  | 39644.6 |  | 25.35 |  | 8.02 |  | 3.15 | i | 12.52 | i | 5.77 | c,i
61-0203 | 2023-06-01 09:00 | EDT | 0.875 |  | 18.387 |  | 9.15 |  | 113.4 |  | 39727 |  | 25.4 |  | 8.04 |  | 3.2 | i | 12.74 | i | 5.95 | c,i
61-0203 | 2023-06-01 09:15 | EDT | 0.876 |  | 18.537 |  | 9.16 |  | 113.9 |  | 39793 |  | 25.45 |  | 8.05 |  | 3.26 | i | 12.95 | i | 6.37 | c,i
61-0203 | 2023-06-01 09:30 | EDT | 0.875 |  | 18.55 |  | 8.97 |  | 111.5 |  | 39703.5 |  | 25.39 |  | 8.02 |  | 3.01 | i | 11.96 | i | 5.61 | c,i
61-0203 | 2023-06-01 09:45 | EDT | 0.873 |  | 18.621 |  | 9.13 |  | 113.5 |  | 39444.4 |  | 25.2 |  | 8.04 |  | 2.97 | i | 11.82 | i | 5.75 | c,i
61-0203 | 2023-06-01 10:00 | EDT | 0.871 |  | 18.727 |  | 9.14 |  | 113.9 |  | 39422.1 |  | 25.19 |  | 8.04 |  | 2.77 | i | 11.04 | i | 3.95 | c,i
61-0203 | 2023-06-01 10:15 | EDT | 0.87 |  | 18.372 |  | 8.69 |  | 107.7 |  | 39893.7 |  | 25.52 |  | 7.99 |  | 2.34 | i | 9.31 | i | 4.15 | c,i
61-0203 | 2023-06-01 10:30 | EDT | 0.868 |  | 18.492 |  | 8.93 |  | 110.8 |  | 39749.7 |  | 25.42 |  | 8.01 |  | 2.22 | i | 8.82 | i | 4.03 | c,i
61-0203 | 2023-06-01 10:45 | EDT | 0.869 |  | 18.456 |  | 8.98 |  | 111.4 |  | 39784.1 |  | 25.44 |  | 8.02 |  | 2.19 | i | 8.71 | i | 3.85 | c,i
61-0203 | 2023-06-01 11:00 | EDT | 0.866 |  | 18.711 |  | 8.94 |  | 111.5 |  | 39854.1 |  | 25.49 |  | 8.02 |  | 2.09 | i | 8.29 | i | 3.74 | c,i
61-0203 | 2023-06-01 11:15 | EDT | 0.868 |  | 19.141 |  | 9.14 |  | 114.8 |  | 39613 |  | 25.32 |  | 8.04 |  | 2.62 | i | 10.42 | i | 4.99 | c,i
61-0203 | 2023-06-01 11:30 | EDT | 0.864 |  | 18.69 |  | 8.66 |  | 107.9 |  | 39587.5 |  | 25.3 |  | 7.98 |  | 2.39 | i | 9.49 | i | 4.5 | c,i
61-0203 | 2023-06-01 11:45 | EDT | 0.864 |  | 18.168 |  | 8.36 |  | 103.4 |  | 40246.9 |  | 25.77 |  | 7.95 |  | 2.16 | i | 8.59 | i | 4.01 | c,i
61-0203 | 2023-06-01 12:00 | EDT | 0.861 |  | 18.417 |  | 8.4 |  | 104.3 |  | 40124.3 |  | 25.68 |  | 7.96 |  | 2.04 | i | 8.09 | i | 4.35 | c,i
61-0203 | 2023-06-01 12:15 | EDT | 0.862 |  | 19.149 |  | 8.85 |  | 111.2 |  | 39571.8 |  | 25.29 |  | 8 |  | 2.77 | i | 11.01 | i | 4.86 | c,i
61-0203 | 2023-06-01 12:30 | EDT | 0.863 |  | 19.386 |  | 9.14 |  | 115.4 |  | 39643.4 |  | 25.34 |  | 8.04 |  | 2.25 | i | 8.95 | i | 5.06 | c,i
61-0203 | 2023-06-01 12:45 | EDT | 0.862 |  | 19.711 |  | 9.25 |  | 117.6 |  | 39683.6 |  | 25.37 |  | 8.05 |  | 2.68 | i | 10.65 | i | 5.04 | c,i
61-0203 | 2023-06-01 13:00 | EDT | 0.858 |  | 19.775 |  | 9.4 |  | 119.6 |  | 39682.1 |  | 25.37 |  | 8.06 |  | 2.76 | i | 10.98 | i | 5.35 | c,i
61-0203 | 2023-06-01 13:15 | EDT | 0.858 |  | 19.849 |  | 9.44 |  | 120.3 |  | 39688.1 |  | 25.37 |  | 8.07 |  | 3.13 | i | 12.45 | i | 5.96 | c,i
61-0203 | 2023-06-01 13:30 | EDT | 0.858 |  | 19.422 |  | 9.11 |  | 115.1 |  | 39539.4 |  | 25.27 |  | 8.02 |  | 2.98 | i | 11.87 | i | 5.84 | c,i
61-0203 | 2023-06-01 13:45 | EDT | 0.856 |  | 19.001 |  | 8.9 |  | 111.4 |  | 39401.1 |  | 25.17 |  | 8 |  | 2.9 | i | 11.52 | i | 5.23 | c,i
61-0203 | 2023-06-01 14:00 | EDT | 0.853 |  | 19.023 |  | 8.99 |  | 112.6 |  | 39355.1 |  | 25.14 |  | 8.01 |  | 2.74 | i | 10.9 | i | 5.54 | c,i
61-0203 | 2023-06-01 14:15 | EDT | 0.848 |  | 19.195 |  | 9.03 |  | 113.5 |  | 39403.1 |  | 25.17 |  | 8.02 |  | 2.58 | i | 10.25 | i | 5.3 | c,i
61-0203 | 2023-06-01 14:30 | EDT | 0.852 |  | 19.292 |  | 9.18 |  | 115.5 |  | 39429.6 |  | 25.19 |  | 8.03 |  | 3.22 | i | 12.81 | i | 6.56 | c,i
61-0203 | 2023-06-01 14:45 | EDT | 0.848 |  | 20.041 |  | 9.59 |  | 122.6 |  | 39622.6 |  | 25.32 |  | 8.08 |  | 3.71 | i | 14.78 | i | 7.16 | c,i
61-0203 | 2023-06-01 15:00 | EDT | 0.85 |  | 20.402 |  | 9.9 |  | 127.6 |  | 40031.1 |  | 25.61 |  | 8.12 |  | 3.52 | i | 13.99 | i | 6.61 | c,i
61-0203 | 2023-06-01 15:15 | EDT | 0.852 |  | 20.347 |  | 9.93 |  | 127.9 |  | 40031.6 |  | 25.61 |  | 8.13 |  | 3.5 | i | 13.91 | i | 6.54 | c,i
61-0203 | 2023-06-01 15:30 | EDT | 0.851 |  | 20.253 |  | 9.96 |  | 128 |  | 40037.8 |  | 25.62 |  | 8.13 |  | 3.76 | i | 14.97 | i | 7.09 | c,i
61-0203 | 2023-06-01 15:45 | EDT | 0.849 |  | 20.056 |  | 10.01 |  | 128.2 |  | 40071.2 |  | 25.64 |  | 8.13 |  | 4.36 | i | 17.35 | i | 8.15 | c,i
61-0203 | 2023-06-01 16:00 | EDT | 0.85 |  | 19.821 |  | 9.96 |  | 127 |  | 40105.1 |  | 25.67 |  | 8.12 |  | 4.59 | i | 18.28 | i | 8.68 | c,i
61-0203 | 2023-06-01 16:15 | EDT | 0.85 |  | 19.656 |  | 9.67 |  | 122.9 |  | 39904.6 |  | 25.53 |  | 8.09 |  | 4.88 | i | 19.42 | i | 8.71 | c,i
61-0203 | 2023-06-01 16:30 | EDT | 0.848 |  | 19.677 |  | 9.7 |  | 123.3 |  | 39847.8 |  | 25.48 |  | 8.09 |  | 4.87 | i | 19.4 | i | 9.77 | c,i
61-0203 | 2023-06-01 16:45 | EDT | 0.849 |  | 19.63 |  | 9.79 |  | 124.3 |  | 39921.5 |  | 25.54 |  | 8.1 |  | 5.05 | i | 20.1 | i | 10.23 | c,i
61-0203 | 2023-06-01 17:00 | EDT | 0.847 |  | 19.682 |  | 9.87 |  | 125.5 |  | 40125.6 |  | 25.68 |  | 8.11 |  | 5.63 | i | 22.42 | i | 9.45 | c,i
61-0203 | 2023-06-01 17:15 | EDT | 0.848 |  | 19.52 |  | 9.88 |  | 125.3 |  | 40061.6 |  | 25.64 |  | 8.11 |  | 5.08 | i | 20.22 | i | 9.67 | c,i
61-0203 | 2023-06-01 17:30 | EDT | 0.847 |  | 20.183 |  | 9.85 |  | 126.8 |  | 40761.8 |  | 26.13 |  | 8.13 |  | 3.72 | i | 14.82 | i | 6.73 | c,i
61-0203 | 2023-06-01 17:45 | EDT | 0.848 |  | 20.369 |  | 9.92 |  | 128.2 |  | 40875.5 |  | 26.21 |  | 8.14 |  | 3.48 | i | 13.84 | i | 6.25 | c,i
61-0203 | 2023-06-01 18:00 | EDT | 0.847 |  | 20.353 |  | 9.95 |  | 128.5 |  | 40862.9 |  | 26.2 |  | 8.14 |  | 3.63 | i | 14.44 | i | 6.53 | c,i
61-0203 | 2023-06-01 18:15 | EDT | 0.848 |  | 20.342 |  | 9.99 |  | 129 |  | 40921.9 |  | 26.24 |  | 8.15 |  | 3.6 | i | 14.34 | i | 6.57 | c,i
61-0203 | 2023-06-01 18:30 | EDT | 0.848 |  | 20.435 |  | 10.11 |  | 131 |  | 41147.1 |  | 26.4 |  | 8.16 |  | 3.54 | i | 14.08 | i | 6.26 | c,i
61-0203 | 2023-06-01 18:45 | EDT | 0.85 |  | 20.41 |  | 10.12 |  | 131.1 |  | 41138.8 |  | 26.4 |  | 8.16 |  | 3.59 | i | 14.28 | i | 6.18 | c,i
61-0203 | 2023-06-01 19:00 | EDT | 0.85 |  | 20.419 |  | 10.17 |  | 131.8 |  | 41173.1 |  | 26.42 |  | 8.17 |  | 3.51 | i | 13.97 | i | 6.09 | c,i
61-0203 | 2023-06-01 19:15 | EDT | 0.852 |  | 20.446 |  | 10.24 |  | 132.7 |  | 41183.3 |  | 26.43 |  | 8.18 |  | 3.68 | i | 14.65 | i | 6.27 | c,i
61-0203 | 2023-06-01 19:30 | EDT | 0.853 |  | 20.348 |  | 10.32 |  | 133.4 |  | 41037.6 |  | 26.33 |  | 8.19 |  | 4.09 | i | 16.29 | i | 6.9 | c,i
61-0203 | 2023-06-01 19:45 | EDT | 0.851 |  | 20.246 |  | 10.26 |  | 132.4 |  | 40973 |  | 26.28 |  | 8.18 |  | 4.15 | i | 16.52 | i | 6.88 | c,i
61-0203 | 2023-06-01 20:00 | EDT | 0.85 |  | 20.26 |  | 10.24 |  | 132.1 |  | 40963.6 |  | 26.27 |  | 8.18 |  | 3.97 | i | 15.79 | i | 6.89 | c,i
61-0203 | 2023-06-01 20:15 | EDT | 0.85 |  | 20.285 |  | 10.01 |  | 129.2 |  | 41059 |  | 26.34 |  | 8.15 |  | 3.68 | i | 14.64 | i | 6.07 | c,i
61-0203 | 2023-06-01 20:30 | EDT | 0.851 |  | 20.128 |  | 9.9 |  | 127.3 |  | 40894.7 |  | 26.23 |  | 8.14 |  | 3.53 | i | 14.05 | i | 6.53 | c,i
61-0203 | 2023-06-01 20:45 | EDT | 0.849 |  | 20.561 |  | 10.14 |  | 131.6 |  | 40893.6 |  | 26.22 |  | 8.17 |  | 4.45 | i | 17.71 | i | 7.84 | c,i
61-0203 | 2023-06-01 21:00 | EDT | 0.85 |  | 20.234 |  | 9.99 |  | 128.7 |  | 40724.1 |  | 26.1 |  | 8.15 |  | 4.23 | i | 16.82 | i | 7.06 | c,i
61-0203 | 2023-06-01 21:15 | EDT | 0.852 |  | 19.847 |  | 9.87 |  | 126 |  | 40414.9 |  | 25.89 |  | 8.13 |  | 3.91 | i | 15.57 | i | 7.05 | c,i
61-0203 | 2023-06-01 21:30 | EDT | 0.85 |  | 20.096 |  | 9.92 |  | 127.3 |  | 40412.1 |  | 25.88 |  | 8.13 |  | 4.25 | i | 16.9 | i | 7.08 | c,i
61-0203 | 2023-06-01 21:45 | EDT | 0.848 |  | 20.266 |  | 9.96 |  | 128.3 |  | 40524.7 |  | 25.96 |  | 8.14 |  | 4.5 | i | 17.92 | i | 7.35 | c,i
61-0203 | 2023-06-01 22:00 | EDT | 0.846 |  | 20.168 |  | 9.86 |  | 126.8 |  | 40480.6 |  | 25.93 |  | 8.13 |  | 4.02 | i | 16 | i | 7 | c,i
61-0203 | 2023-06-01 22:15 | EDT | 0.845 |  | 19.999 |  | 9.79 |  | 125.4 |  | 40312.5 |  | 25.81 |  | 8.12 |  | 3.91 | i | 15.56 | i | 6.77 | c,i
61-0203 | 2023-06-01 22:30 | EDT | 0.844 |  | 20.027 |  | 9.75 |  | 124.9 |  | 40279.2 |  | 25.79 |  | 8.11 |  | 3.95 | i | 15.7 | i | 6.98 | c,i
61-0203 | 2023-06-01 22:45 | EDT | 0.841 |  | 19.868 |  | 9.67 |  | 123.6 |  | 40254.6 |  | 25.77 |  | 8.11 |  | 4.16 | i | 16.54 | i | 6.64 | c,i
61-0203 | 2023-06-01 23:00 | EDT | 0.839 |  | 19.833 |  | 9.59 |  | 122.4 |  | 40213.1 |  | 25.74 |  | 8.1 |  | 3.58 | i | 14.26 | i | 6.52 | c,i
61-0203 | 2023-06-01 23:15 | EDT | 0.839 |  | 19.799 |  | 9.54 |  | 121.7 |  | 40184.4 |  | 25.72 |  | 8.1 |  | 3.8 | i | 15.11 | i | 6.87 | c,i
61-0203 | 2023-06-01 23:30 | EDT | 0.836 |  | 19.87 |  | 9.37 |  | 119.7 |  | 40321.4 |  | 25.82 |  | 8.08 |  | 3.4 | i | 13.52 | i | 6.19 | c,i
61-0203 | 2023-06-01 23:45 | EDT | 0.836 |  | 19.932 |  | 9.38 |  | 120 |  | 40381.4 |  | 25.86 |  | 8.09 |  | 3.11 | i | 12.39 | i | 5.06 | c,i
61-0203 | 2023-06-02 | EDT | 0.835 |  | 19.718 |  | 9.33 |  | 118.8 |  | 40309.4 |  | 25.81 |  | 8.07 |  | 3.4 | i | 13.53 | i | 6.01 | c,i
61-0203 | 2023-06-02 00:15 | EDT | 0.833 |  | 19.594 |  | 9.28 |  | 118 |  | 40356.3 |  | 25.85 |  | 8.07 |  | 3.83 | i | 15.26 | i | 5.98 | c,i
61-0203 | 2023-06-02 00:30 | EDT | 0.831 |  | 19.572 |  | 9.3 |  | 118.1 |  | 40321.8 |  | 25.82 |  | 8.08 |  | 3.51 | i | 13.98 | i | 6.07 | c,i
61-0203 | 2023-06-02 00:45 | EDT | 0.831 |  | 19.641 |  | 9.25 |  | 117.7 |  | 40340.3 |  | 25.83 |  | 8.07 |  | 3.16 | i | 12.56 | i | 6.56 | c,i
61-0203 | 2023-06-02 01:00 | EDT | 0.828 |  | 19.659 |  | 9.18 |  | 116.9 |  | 40379.4 |  | 25.86 |  | 8.06 |  | 3.38 | i | 13.46 | i | 6.01 | c,i
61-0203 | 2023-06-02 01:15 | EDT | 0.829 |  | 19.603 |  | 9.19 |  | 116.8 |  | 40334.5 |  | 25.83 |  | 8.06 |  | 3.03 | i | 12.06 | i | 5.82 | c,i
61-0203 | 2023-06-02 01:30 | EDT | 0.826 |  | 19.636 |  | 9.26 |  | 117.7 |  | 40272 |  | 25.79 |  | 8.07 |  | 3.56 | i | 14.15 | i | 6.27 | c,i
61-0203 | 2023-06-02 01:45 | EDT | 0.825 |  | 19.613 |  | 9.23 |  | 117.3 |  | 40341.7 |  | 25.84 |  | 8.07 |  | 3.59 | i | 14.29 | i | 6.13 | c,i
61-0203 | 2023-06-02 02:00 | EDT | 0.821 |  | 19.63 |  | 9.23 |  | 117.5 |  | 40464.8 |  | 25.92 |  | 8.07 |  | 3.65 | i | 14.51 | i | 6.29 | c,i
61-0203 | 2023-06-02 02:15 | EDT | 0.822 |  | 19.631 |  | 9.24 |  | 117.6 |  | 40573.3 |  | 26 |  | 8.08 |  | 3.58 | i | 14.24 | i | 6.47 | c,i
61-0203 | 2023-06-02 02:30 | EDT | 0.819 |  | 19.767 |  | 9.33 |  | 119.1 |  | 40539.2 |  | 25.97 |  | 8.09 |  | 3.76 | i | 14.95 | i | 6.84 | c,i
61-0203 | 2023-06-02 02:45 | EDT | 0.819 |  | 19.782 |  | 9.33 |  | 119.1 |  | 40556.7 |  | 25.99 |  | 8.09 |  | 3.46 | i | 13.76 | i | 5.59 | c,i
61-0203 | 2023-06-02 03:00 | EDT | 0.818 |  | 19.688 |  | 9.3 |  | 118.5 |  | 40544.2 |  | 25.98 |  | 8.09 |  | 3.13 | i | 12.47 | i | 6.32 | c,i
61-0203 | 2023-06-02 03:15 | EDT | 0.819 |  | 19.555 |  | 9.22 |  | 117.2 |  | 40568.1 |  | 26 |  | 8.08 |  | 3.41 | i | 13.55 | i | 6.03 | c,i
61-0203 | 2023-06-02 03:30 | EDT | 0.821 |  | 19.601 |  | 9.23 |  | 117.5 |  | 40594.8 |  | 26.02 |  | 8.08 |  | 3.18 | i | 12.63 | i | 5.55 | c,i
61-0203 | 2023-06-02 03:45 | EDT | 0.817 |  | 19.622 |  | 9.25 |  | 117.7 |  | 40623 |  | 26.04 |  | 8.08 |  | 3.23 | i | 12.84 | i | 5.6 | c,i
61-0203 | 2023-06-02 04:00 | EDT | 0.818 |  | 19.631 |  | 9.19 |  | 117 |  | 40729.7 |  | 26.11 |  | 8.08 |  | 3.15 | i | 12.52 | i | 5.79 | c,i
61-0203 | 2023-06-02 04:15 | EDT | 0.816 |  | 19.66 |  | 9.14 |  | 116.6 |  | 40896.7 |  | 26.23 |  | 8.07 |  | 3.43 | i | 13.64 | i | 5.91 | c,i
61-0203 | 2023-06-02 04:30 | EDT | 0.815 |  | 19.285 |  | 8.9 |  | 112.8 |  | 40905 |  | 26.24 |  | 8.05 |  | 2.92 | i | 11.59 | i | 5.4 | c,i
61-0203 | 2023-06-02 04:45 | EDT | 0.815 |  | 19.415 |  | 9.05 |  | 115 |  | 41065.4 |  | 26.35 |  | 8.08 |  | 3.17 | i | 12.61 | i | 4.94 | c,i
61-0203 | 2023-06-02 05:00 | EDT | 0.816 |  | 19.494 |  | 9.13 |  | 116.2 |  | 41221.1 |  | 26.46 |  | 8.09 |  | 3.1 | i | 12.35 | i | 5.27 | c,i
61-0203 | 2023-06-02 05:15 | EDT | 0.817 |  | 19.626 |  | 9.22 |  | 117.7 |  | 41382.6 |  | 26.58 |  | 8.1 |  | 3.26 | i | 12.97 | i | 5.36 | c,i
61-0203 | 2023-06-02 05:30 | EDT | 0.82 |  | 19.735 |  | 9.22 |  | 118 |  | 41352.1 |  | 26.55 |  | 8.1 |  | 2.86 | i | 11.37 | i | 4.58 | c,i
61-0203 | 2023-06-02 05:45 | EDT | 0.821 |  | 19.687 |  | 9.1 |  | 116.3 |  | 41369.5 |  | 26.57 |  | 8.1 |  | 2.66 | i | 10.58 | i | 4.31 | c,i
61-0203 | 2023-06-02 06:00 | EDT | 0.82 |  | 19.712 |  | 9.17 |  | 117.4 |  | 41431.8 |  | 26.61 |  | 8.11 |  | 2.48 | i | 9.86 | i | 3.91 | c,i
61-0203 | 2023-06-02 06:15 | EDT | 0.822 |  | 19.7 |  | 9.21 |  | 117.9 |  | 41474.6 |  | 26.64 |  | 8.11 |  | 2.38 | i | 9.44 | i | 3.87 | c,i
61-0203 | 2023-06-02 06:30 | EDT | 0.823 |  | 19.642 |  | 9.21 |  | 117.8 |  | 41594.5 |  | 26.73 |  | 8.1 |  | 2.81 | i | 11.18 | i | 4.69 | c,i
61-0203 | 2023-06-02 06:45 | EDT | 0.825 |  | 19.635 |  | 9.19 |  | 117.5 |  | 41613 |  | 26.74 |  | 8.1 |  | 2.9 | i | 11.53 | i | 4.93 | c,i
61-0203 | 2023-06-02 07:00 | EDT | 0.825 |  | 19.647 |  | 9.16 |  | 117.1 |  | 41606.3 |  | 26.73 |  | 8.1 |  | 2.55 | i | 10.12 | i | 4.43 | c,i
61-0203 | 2023-06-02 07:15 | EDT | 0.826 |  | 19.649 |  | 9.15 |  | 117 |  | 41596.8 |  | 26.73 |  | 8.1 |  | 2.58 | i | 10.24 | i | 4.55 | c,i
61-0203 | 2023-06-02 07:30 | EDT | 0.826 |  | 19.666 |  | 9.16 |  | 117.2 |  | 41634.3 |  | 26.75 |  | 8.1 |  | 2.59 | i | 10.31 | i | 4.59 | c,i
61-0203 | 2023-06-02 07:45 | EDT | 0.825 |  | 19.72 |  | 9.2 |  | 117.8 |  | 41563.8 |  | 26.7 |  | 8.11 |  | 2.3 | i | 9.14 | i | 4.03 | c,i
61-0203 | 2023-06-02 08:00 | EDT | 0.823 |  | 19.775 |  | 9.2 |  | 117.9 |  | 41500.5 |  | 26.66 |  | 8.11 |  | 2.22 | i | 8.82 | i | 3.89 | c,i
61-0203 | 2023-06-02 08:15 | EDT | 0.825 |  | 19.81 |  | 9.21 |  | 118.1 |  | 41470.5 |  | 26.64 |  | 8.11 |  | 2.27 | i | 9.04 | i | 3.99 | c,i
61-0203 | 2023-06-02 08:30 | EDT | 0.823 |  | 19.866 |  | 9.23 |  | 118.5 |  | 41503.1 |  | 26.66 |  | 8.11 |  | 2.28 | i | 9.06 | i | 3.86 | c,i
61-0203 | 2023-06-02 08:45 | EDT | 0.823 |  | 19.914 |  | 9.26 |  | 118.9 |  | 41488.3 |  | 26.65 |  | 8.11 |  | 2.11 | i | 8.39 | i | 3.64 | c,i
61-0203 | 2023-06-02 09:00 | EDT | 0.823 |  | 19.973 |  | 9.29 |  | 119.5 |  | 41501.4 |  | 26.66 |  | 8.12 |  | 2.17 | i | 8.61 | i | 3.73 | c,i
61-0203 | 2023-06-02 09:15 | EDT | 0.819 |  | 19.996 |  | 9.32 |  | 119.9 |  | 41485.7 |  | 26.65 |  | 8.12 |  | 2.16 | i | 8.57 | i | 3.76 | c,i
61-0203 | 2023-06-02 09:30 | EDT | 0.818 |  | 20.079 |  | 9.29 |  | 119.6 |  | 41315 |  | 26.52 |  | 8.12 |  | 2.24 | i | 8.91 | i | 3.93 | c,i
61-0203 | 2023-06-02 09:45 | EDT | 0.817 |  | 20.166 |  | 9.26 |  | 119.4 |  | 41209.7 |  | 26.45 |  | 8.12 |  | 2.08 | i | 8.25 | i | 3.65 | c,i
61-0203 | 2023-06-02 10:00 | EDT | 0.814 |  | 19.77 |  | 9.14 |  | 116.8 |  | 40881.5 |  | 26.22 |  | 8.08 |  | 2.4 | i | 9.54 | i | 4.29 | c,i
61-0203 | 2023-06-02 10:15 | EDT | 0.813 |  | 19.866 |  | 9.15 |  | 117.2 |  | 40812.4 |  | 26.17 |  | 8.08 |  | 2.31 | i | 9.2 | i | 4.2 | c,i
61-0203 | 2023-06-02 10:30 | EDT | 0.809 |  | 19.6 |  | 9.09 |  | 115.8 |  | 40687.9 |  | 26.08 |  | 8.05 |  | 2.62 | i | 10.43 | i | 4.89 | c,i
61-0203 | 2023-06-02 10:45 | EDT | 0.809 |  | 19.459 |  | 8.99 |  | 114.2 |  | 40634.7 |  | 26.04 |  | 8.04 |  | 2.89 | i | 11.48 | i | 5.05 | c,i
61-0203 | 2023-06-02 11:00 | EDT | 0.807 |  | 19.741 |  | 9.08 |  | 115.8 |  | 40645 |  | 26.05 |  | 8.05 |  | 2.58 | i | 10.27 | i | 5.02 | c,i
61-0203 | 2023-06-02 11:15 | EDT | 0.807 |  | 19.971 |  | 9.06 |  | 116.2 |  | 40766.4 |  | 26.14 |  | 8.05 |  | 2.44 | i | 9.68 | i | 4.41 | c,i
61-0203 | 2023-06-02 11:30 | EDT | 0.807 |  | 20.395 |  | 8.86 |  | 114.6 |  | 40905.8 |  | 26.23 |  | 8.03 |  | 2.24 | i | 8.89 | i | 4.1 | c,i
61-0203 | 2023-06-02 11:45 | EDT | 0.807 |  | 20.412 |  | 8.63 |  | 111.6 |  | 40960.5 |  | 26.27 |  | 8.01 |  | 2.06 | i | 8.18 | i | 3.81 | c,i
61-0203 | 2023-06-02 12:00 | EDT | 0.807 |  | 20.391 |  | 8.66 |  | 112.1 |  | 40993.2 |  | 26.29 |  | 8.02 |  | 2.05 | i | 8.16 | i | 3.76 | c,i
61-0203 | 2023-06-02 12:15 | EDT | 0.803 |  | 20.243 |  | 8.74 |  | 112.8 |  | 41032.1 |  | 26.32 |  | 8.02 |  | 2.31 | i | 9.19 | i | 4.28 | c,i
61-0203 | 2023-06-02 12:30 | EDT | 0.799 |  | 20.586 |  | 8.87 |  | 115.2 |  | 40959.7 |  | 26.27 |  | 8.04 |  | 2.07 | i | 8.24 | i | 3.99 | c,i
61-0203 | 2023-06-02 12:45 | EDT | 0.799 |  | 20.432 |  | 8.98 |  | 116.3 |  | 40921.7 |  | 26.24 |  | 8.04 |  | 2.23 | i | 8.85 | i | 4.29 | c,i
61-0203 | 2023-06-02 13:00 | EDT | 0.798 |  | 20.391 |  | 9.05 |  | 117 |  | 40921.4 |  | 26.24 |  | 8.05 |  | 2.28 | i | 9.04 | i | 4.44 | c,i
61-0203 | 2023-06-02 13:15 | EDT | 0.793 |  | 20.295 |  | 9.09 |  | 117.3 |  | 40940.2 |  | 26.26 |  | 8.05 |  | 2.41 | i | 9.56 | i | 4.53 | c,i
61-0203 | 2023-06-02 13:30 | EDT | 0.794 |  | 20.395 |  | 9.16 |  | 118.5 |  | 40933.7 |  | 26.25 |  | 8.06 |  | 2.45 | i | 9.76 | i | 4.88 | c,i
61-0203 | 2023-06-02 13:45 | EDT | 0.79 |  | 20.406 |  | 9.22 |  | 119.4 |  | 40969.6 |  | 26.28 |  | 8.07 |  | 2.35 | i | 9.36 | i | 4.59 | c,i
61-0203 | 2023-06-02 14:00 | EDT | 0.778 |  | 20.595 |  | 9.29 |  | 120.7 |  | 41073.2 |  | 26.35 |  | 8.08 |  | 2.26 | i | 8.99 | i | 4.29 | c,i
61-0203 | 2023-06-02 14:15 | EDT | 0.788 |  | 20.58 |  | 9.32 |  | 121 |  | 41073.5 |  | 26.35 |  | 8.08 |  | 2.55 | i | 10.12 | i | 4.64 | c,i
61-0203 | 2023-06-02 14:30 | EDT | 0.79 |  | 20.48 |  | 9.33 |  | 120.9 |  | 41085.7 |  | 26.36 |  | 8.08 |  | 2.72 | i | 10.82 | i | 5.15 | c,i
61-0203 | 2023-06-02 14:45 | EDT | 0.791 |  | 20.587 |  | 9.37 |  | 121.8 |  | 41140.1 |  | 26.4 |  | 8.09 |  | 2.44 | i | 9.69 | i | 5.05 | c,i
61-0203 | 2023-06-02 15:00 | EDT | 0.79 |  | 20.692 |  | 9.44 |  | 122.9 |  | 41157.7 |  | 26.41 |  | 8.1 |  | 2.86 | i | 11.38 | i | 5.49 | c,i
61-0203 | 2023-06-02 15:15 | EDT | 0.786 |  | 20.902 |  | 9.53 |  | 124.6 |  | 41196.2 |  | 26.43 |  | 8.12 |  | 2.79 | i | 11.11 | i | 5.26 | c,i
61-0203 | 2023-06-02 15:30 | EDT | 0.789 |  | 20.944 |  | 9.58 |  | 125.3 |  | 41232.9 |  | 26.46 |  | 8.12 |  | 2.89 | i | 11.49 | i | 5.39 | c,i
61-0203 | 2023-06-02 15:45 | EDT | 0.79 |  | 20.778 |  | 9.6 |  | 125.2 |  | 41258 |  | 26.48 |  | 8.12 |  | 3.14 | i | 12.51 | i | 6.16 | c,i
61-0203 | 2023-06-02 16:00 | EDT | 0.793 |  | 20.842 |  | 9.72 |  | 126.9 |  | 41349.1 |  | 26.54 |  | 8.13 |  | 3.43 | i | 13.64 | i | 6.58 | c,i
61-0203 | 2023-06-02 16:15 | EDT | 0.792 |  | 21.47 |  | 10 |  | 132.3 |  | 41657.6 |  | 26.76 |  | 8.16 |  | 2.67 | i | 10.63 | i | 4.9 | c,i
61-0203 | 2023-06-02 16:30 | EDT | 0.79 |  | 21.72 |  | 9.95 |  | 132.2 |  | 41536.9 |  | 26.67 |  | 8.16 |  | 2.97 | i | 11.83 | i | 5.37 | c,i
61-0203 | 2023-06-02 16:45 | EDT | 0.791 |  | 21.568 |  | 10 |  | 132.5 |  | 41600.2 |  | 26.71 |  | 8.17 |  | 3.29 | i | 13.08 | i | 5.8 | c,i
61-0203 | 2023-06-02 17:00 | EDT | 0.792 |  | 21.056 |  | 10.07 |  | 132.2 |  | 41626.3 |  | 26.74 |  | 8.17 |  | 3.68 | i | 14.64 | i | 6.37 | c,i
61-0203 | 2023-06-02 17:15 | EDT | 0.791 |  | 20.934 |  | 10.01 |  | 131.1 |  | 41591.6 |  | 26.72 |  | 8.16 |  | 3.61 | i | 14.38 | i | 6.37 | c,i
61-0203 | 2023-06-02 17:30 | EDT | 0.798 |  | 20.811 |  | 9.95 |  | 130 |  | 41532.9 |  | 26.67 |  | 8.15 |  | 3.7 | i | 14.71 | i | 6.59 | c,i
61-0203 | 2023-06-02 17:45 | EDT | 0.794 |  | 20.766 |  | 9.93 |  | 129.6 |  | 41529.2 |  | 26.67 |  | 8.15 |  | 3.81 | i | 15.16 | i | 6.4 | c,i
61-0203 | 2023-06-02 18:00 | EDT | 0.797 |  | 20.707 |  | 9.89 |  | 129 |  | 41487.1 |  | 26.64 |  | 8.15 |  | 3.57 | i | 14.22 | i | 6.39 | c,i
61-0203 | 2023-06-02 18:15 | EDT | 0.804 |  | 20.661 |  | 9.86 |  | 128.4 |  | 41452.7 |  | 26.62 |  | 8.14 |  | 3.61 | i | 14.35 | i | 6.37 | c,i
61-0203 | 2023-06-02 18:30 | EDT | 0.798 |  | 20.594 |  | 9.81 |  | 127.6 |  | 41408.1 |  | 26.59 |  | 8.14 |  | 3.65 | i | 14.51 | i | 6.42 | c,i
61-0203 | 2023-06-02 18:45 | EDT | 0.804 |  | 20.535 |  | 9.76 |  | 126.9 |  | 41410.6 |  | 26.59 |  | 8.13 |  | 3.55 | i | 14.13 | i | 6.2 | c,i
61-0203 | 2023-06-02 19:00 | EDT | 0.801 |  | 20.463 |  | 9.72 |  | 126.1 |  | 41381.2 |  | 26.57 |  | 8.13 |  | 3.15 | i | 12.54 | i | 6.08 | c,i
61-0203 | 2023-06-02 19:15 | EDT | 0.8 |  | 20.477 |  | 9.71 |  | 126 |  | 41396.1 |  | 26.58 |  | 8.13 |  | 3.42 | i | 13.59 | i | 5.9 | c,i
61-0203 | 2023-06-02 19:30 | EDT | 0.8 |  | 20.457 |  | 9.7 |  | 125.9 |  | 41396.7 |  | 26.58 |  | 8.13 |  | 3.39 | i | 13.5 | i | 5.9 | c,i
61-0203 | 2023-06-02 19:45 | EDT | 0.804 |  | 20.498 |  | 9.76 |  | 126.7 |  | 41418 |  | 26.6 |  | 8.14 |  | 3.68 | i | 14.64 | i | 6.14 | c,i
61-0203 | 2023-06-02 20:00 | EDT | 0.806 |  | 20.501 |  | 9.77 |  | 126.9 |  | 41415 |  | 26.59 |  | 8.14 |  | 3.86 | i | 15.36 | i | 6.65 | c,i
61-0203 | 2023-06-02 20:15 | EDT | 0.807 |  | 20.476 |  | 9.75 |  | 126.5 |  | 41403.6 |  | 26.59 |  | 8.14 |  | 3.75 | i | 14.93 | i | 6.3 | c,i
61-0203 | 2023-06-02 20:30 | EDT | 0.814 |  | 20.472 |  | 9.73 |  | 126.3 |  | 41410.9 |  | 26.59 |  | 8.14 |  | 3.72 | i | 14.82 | i | 6.4 | c,i
61-0203 | 2023-06-02 20:45 | EDT | 0.818 |  | 20.699 |  | 9.65 |  | 125.8 |  | 41408.7 |  | 26.59 |  | 8.14 |  | 3.68 | i | 14.63 | i | 6.44 | c,i
61-0203 | 2023-06-02 21:00 | EDT | 0.813 |  | 20.628 |  | 9.66 |  | 125.7 |  | 41403.6 |  | 26.58 |  | 8.14 |  | 3.51 | i | 13.96 | i | 5.95 | c,i
61-0203 | 2023-06-02 21:15 | EDT | 0.81 |  | 20.753 |  | 9.58 |  | 124.9 |  | 41422.2 |  | 26.6 |  | 8.14 |  | 3.31 | i | 13.15 | i | 5.64 | c,i
61-0203 | 2023-06-02 21:30 | EDT | 0.813 |  | 20.324 |  | 9.45 |  | 122.3 |  | 41245.4 |  | 26.47 |  | 8.1 |  | 3.65 | i | 14.5 | i | 6.48 | c,i
61-0203 | 2023-06-02 21:45 | EDT | 0.812 |  | 20.341 |  | 9.46 |  | 122.3 |  | 41104.8 |  | 26.37 |  | 8.08 |  | 3.66 | i | 14.57 | i | 6.67 | c,i
61-0203 | 2023-06-02 22:00 | EDT | 0.81 |  | 20.426 |  | 9.51 |  | 123.2 |  | 41150.4 |  | 26.41 |  | 8.09 |  | 3.86 | i | 15.36 | i | 6.36 | c,i
61-0203 | 2023-06-02 22:15 | EDT | 0.812 |  | 20.57 |  | 9.5 |  | 123.4 |  | 41206.4 |  | 26.44 |  | 8.1 |  | 3.37 | i | 13.42 | i | 6.27 | c,i
61-0203 | 2023-06-02 22:30 | EDT | 0.813 |  | 20.803 |  | 9.29 |  | 121.2 |  | 41345.3 |  | 26.54 |  | 8.1 |  | 2.93 | i | 11.64 | i | 4.91 | c,i
61-0203 | 2023-06-02 22:45 | EDT | 0.813 |  | 20.88 |  | 9.32 |  | 122 |  | 41487.8 |  | 26.64 |  | 8.11 |  | 2.97 | i | 11.83 | i | 5.15 | c,i
61-0203 | 2023-06-02 23:00 | EDT | 0.815 |  | 20.208 |  | 8.87 |  | 114.6 |  | 41409.2 |  | 26.59 |  | 8.04 |  | 3.18 | i | 12.65 | i | 5.41 | c,i
61-0203 | 2023-06-02 23:15 | EDT | 0.816 |  | 19.997 |  | 8.65 |  | 111.2 |  | 41335.7 |  | 26.54 |  | 8.01 |  | 2.52 | i | 10.03 | i | 5.38 | c,i
61-0203 | 2023-06-02 23:30 | EDT | 0.819 |  | 19.899 |  | 8.54 |  | 109.6 |  | 41265.3 |  | 26.49 |  | 7.99 |  | 2.81 | i | 11.16 | i | 5.08 | c,i
61-0203 | 2023-06-02 23:45 | EDT | 0.816 |  | 19.889 |  | 8.57 |  | 109.9 |  | 41215.8 |  | 26.46 |  | 7.99 |  | 2.93 | i | 11.64 | i | 5.36 | c,i
61-0203 | 2023-06-03 | EDT | 0.817 |  | 19.615 |  | 8.29 |  | 105.9 |  | 41469.8 |  | 26.64 |  | 7.96 |  | 2.77 | i | 11.02 | i | 4.68 | c,i
61-0203 | 2023-06-03 00:15 | EDT | 0.81 |  | 19.448 |  | 8.07 |  | 102.9 |  | 41730.1 |  | 26.82 |  | 7.95 |  | 2.41 | i | 9.59 | i | 4.78 | c,i
61-0203 | 2023-06-03 00:30 | EDT | 0.81 |  | 19.542 |  | 8.11 |  | 103.7 |  | 41776.4 |  | 26.86 |  | 7.96 |  | 2.63 | i | 10.44 | i | 4.66 | c,i
61-0203 | 2023-06-03 00:45 | EDT | 0.806 |  | 19.47 |  | 7.98 |  | 101.8 |  | 41807.6 |  | 26.88 |  | 7.95 |  | 2.44 | i | 9.7 | i | 4.69 | c,i
61-0203 | 2023-06-03 01:00 | EDT | 0.801 |  | 19.417 |  | 7.95 |  | 101.4 |  | 41837.7 |  | 26.9 |  | 7.94 |  | 2.56 | i | 10.19 | i | 4.61 | c,i
61-0203 | 2023-06-03 01:15 | EDT | 0.803 |  | 19.477 |  | 8 |  | 102.1 |  | 41829.2 |  | 26.89 |  | 7.95 |  | 2.44 | i | 9.7 | i | 4.21 | c,i
61-0203 | 2023-06-03 01:30 | EDT | 0.8 |  | 19.462 |  | 8 |  | 102.1 |  | 41827 |  | 26.89 |  | 7.95 |  | 2.42 | i | 9.61 | i | 4.25 | c,i
61-0203 | 2023-06-03 01:45 | EDT | 0.803 |  | 19.413 |  | 7.99 |  | 101.8 |  | 41835.9 |  | 26.9 |  | 7.95 |  | 2.54 | i | 10.08 | i | 4.36 | c,i
61-0203 | 2023-06-03 02:00 | EDT | 0.808 |  | 19.406 |  | 8 |  | 102 |  | 41825.2 |  | 26.89 |  | 7.95 |  | 2.41 | i | 9.57 | i | 4.21 | c,i
61-0203 | 2023-06-03 02:15 | EDT | 0.807 |  | 19.371 |  | 7.99 |  | 101.7 |  | 41835.3 |  | 26.9 |  | 7.95 |  | 2.33 | i | 9.27 | i | 4.26 | c,i
61-0203 | 2023-06-03 02:30 | EDT | 0.809 |  | 19.259 |  | 7.93 |  | 100.7 |  | 41832.7 |  | 26.9 |  | 7.94 |  | 2.26 | i | 8.98 | i | 4.1 | c,i
61-0203 | 2023-06-03 02:45 | EDT | 0.81 |  | 19.22 |  | 7.93 |  | 100.7 |  | 41830.9 |  | 26.9 |  | 7.94 |  | 2.22 | i | 8.84 | i | 3.82 | c,i
61-0203 | 2023-06-03 03:00 | EDT | 0.809 |  | 19.185 |  | 7.91 |  | 100.4 |  | 41864.1 |  | 26.92 |  | 7.94 |  | 2.22 | i | 8.82 | i | 3.87 | c,i
61-0203 | 2023-06-03 03:15 | EDT | 0.814 |  | 19.215 |  | 7.93 |  | 100.7 |  | 41870.6 |  | 26.93 |  | 7.95 |  | 2.23 | i | 8.85 | i | 3.89 | c,i
61-0203 | 2023-06-03 03:30 | EDT | 0.81 |  | 19.32 |  | 7.93 |  | 100.9 |  | 41889.8 |  | 26.94 |  | 7.95 |  | 2.25 | i | 8.95 | i | 3.95 | c,i
61-0203 | 2023-06-03 03:45 | EDT | 0.81 |  | 19.162 |  | 7.85 |  | 99.6 |  | 41969.7 |  | 27 |  | 7.94 |  | 2.29 | i | 9.11 | i | 4.05 | c,i
61-0203 | 2023-06-03 04:00 | EDT | 0.816 |  | 18.786 |  | 7.67 |  | 96.8 |  | 42220.5 |  | 27.18 |  | 7.92 |  | 2.26 | i | 9 | i | 4.12 | c,i
61-0203 | 2023-06-03 04:15 | EDT | 0.806 |  | 18.567 |  | 7.53 |  | 94.7 |  | 42435.4 |  | 27.33 |  | 7.9 |  | 2.41 | i | 9.59 | i | 4.41 | c,i
61-0203 | 2023-06-03 04:30 | EDT | 0.811 |  | 18.502 |  | 7.49 |  | 94.1 |  | 42451.3 |  | 27.34 |  | 7.89 |  | 2.28 | i | 9.06 | i | 4.23 | c,i
61-0203 | 2023-06-03 04:45 | EDT | 0.81 |  | 18.415 |  | 7.44 |  | 93.4 |  | 42515.5 |  | 27.39 |  | 7.89 |  | 2.3 | i | 9.15 | i | 4.29 | c,i
61-0203 | 2023-06-03 05:00 | EDT | 0.815 |  | 18.232 |  | 7.32 |  | 91.6 |  | 42676.9 |  | 27.5 |  | 7.87 |  | 2.43 | i | 9.68 | i | 4.6 | c,i
61-0203 | 2023-06-03 05:15 | EDT | 0.808 |  | 18.189 |  | 7.28 |  | 91 |  | 42710.8 |  | 27.53 |  | 7.87 |  | 2.38 | i | 9.45 | i | 4.46 | c,i
61-0203 | 2023-06-03 05:30 | EDT | 0.823 |  | 18.115 |  | 7.24 |  | 90.4 |  | 42772.9 |  | 27.57 |  | 7.86 |  | 2.48 | i | 9.84 | i | 4.51 | c,i
61-0203 | 2023-06-03 05:45 | EDT | 0.825 |  | 18.039 |  | 7.19 |  | 89.7 |  | 42837.7 |  | 27.62 |  | 7.85 |  | 2.41 | i | 9.59 | i | 5 | c,i
61-0203 | 2023-06-03 06:00 | EDT | 0.831 |  | 17.981 |  | 7.16 |  | 89.3 |  | 42885.8 |  | 27.65 |  | 7.85 |  | 2.36 | i | 9.37 | i | 4.41 | c,i
61-0203 | 2023-06-03 06:15 | EDT | 0.821 |  | 17.954 |  | 7.15 |  | 89.1 |  | 42934.2 |  | 27.69 |  | 7.85 |  | 2.79 | i | 11.1 | i | 4.45 | c,i
61-0203 | 2023-06-03 06:30 | EDT | 0.827 |  | 17.931 |  | 7.18 |  | 89.4 |  | 42952.1 |  | 27.7 |  | 7.85 |  | 2.25 | i | 8.96 | i | 4.45 | c,i
61-0203 | 2023-06-03 06:45 | EDT | 0.811 |  | 17.879 |  | 7.2 |  | 89.6 |  | 43009.1 |  | 27.74 |  | 7.85 |  | 2.32 | i | 9.21 | i | 4.29 | c,i
61-0203 | 2023-06-03 07:00 | EDT | 0.82 |  | 17.816 |  | 7.23 |  | 89.8 |  | 43054.8 |  | 27.77 |  | 7.86 |  | 2.3 | i | 9.12 | i | 4.33 | c,i
61-0203 | 2023-06-03 07:15 | EDT | 0.841 |  | 17.762 |  | 7.25 |  | 90 |  | 43090.8 |  | 27.8 |  | 7.86 |  | 2.33 | i | 9.26 | i | 4.36 | c,i
61-0203 | 2023-06-03 07:30 | EDT | 0.836 |  | 17.711 |  | 7.25 |  | 90 |  | 43175.2 |  | 27.86 |  | 7.86 |  | 2.36 | i | 9.39 | i | 4.32 | c,i
61-0203 | 2023-06-03 07:45 | EDT | 0.836 |  | 17.689 |  | 7.26 |  | 90.1 |  | 43150.3 |  | 27.84 |  | 7.85 |  | 2.44 | i | 9.7 | i | 4.65 | c,i
61-0203 | 2023-06-03 08:00 | EDT | 0.843 |  | 17.697 |  | 7.28 |  | 90.3 |  | 43157.2 |  | 27.84 |  | 7.86 |  | 2.4 | i | 9.54 | i | 4.48 | c,i
61-0203 | 2023-06-03 08:15 | EDT | 0.846 |  | 17.686 |  | 7.3 |  | 90.6 |  | 43157.2 |  | 27.84 |  | 7.86 |  | 2.43 | i | 9.65 | i | 4.45 | c,i
61-0203 | 2023-06-03 08:30 | EDT | 0.85 |  | 17.58 |  | 7.33 |  | 90.9 |  | 43451.1 |  | 28.05 |  | 7.86 |  | 2.43 | i | 9.67 | i | 4.68 | c,i
61-0203 | 2023-06-03 08:45 | EDT | 0.846 |  | 17.495 |  | 7.36 |  | 91.1 |  | 43572.7 |  | 28.14 |  | 7.86 |  | 2.4 | i | 9.53 | i | 4.58 | c,i
61-0203 | 2023-06-03 09:00 | EDT | 0.848 |  | 17.467 |  | 7.36 |  | 91.1 |  | 43624.6 |  | 28.18 |  | 7.86 |  | 2.5 | i | 9.96 | i | 4.94 | c,i
61-0203 | 2023-06-03 09:15 | EDT | 0.855 |  | 17.554 |  | 7.04 |  | 87 |  | 42858.8 |  | 27.63 |  | 7.81 |  | 2.38 | i | 9.46 | i | 4.62 | c,i
61-0203 | 2023-06-03 09:30 | EDT | 0.856 |  | 17.68 |  | 7.13 |  | 88.2 |  | 42595.6 |  | 27.44 |  | 7.81 |  | 2.36 | i | 9.37 | i | 4.57 | c,i
61-0203 | 2023-06-03 09:45 | EDT | 0.858 |  | 17.694 |  | 7.12 |  | 88.1 |  | 42601 |  | 27.45 |  | 7.82 |  | 2.4 | i | 9.52 | i | 4.83 | c,i
61-0203 | 2023-06-03 10:00 | EDT | 0.859 |  | 17.68 |  | 6.98 |  | 86.3 |  | 42562.1 |  | 27.42 |  | 7.8 |  | 2.31 | i | 9.18 | i | 4.68 | c,i
61-0203 | 2023-06-03 10:15 | EDT | 0.86 |  | 17.641 |  | 6.92 |  | 85.6 |  | 42753.6 |  | 27.56 |  | 7.8 |  | 2.3 | i | 9.14 | i | 4.63 | c,i
61-0203 | 2023-06-03 10:30 | EDT | 0.851 |  | 17.491 |  | 6.72 |  | 83.1 |  | 43266.9 |  | 27.92 |  | 7.78 |  | 2.32 | i | 9.23 | i | 4.65 | c,i
61-0203 | 2023-06-03 10:45 | EDT | 0.854 |  | 17.421 |  | 6.69 |  | 82.7 |  | 43287.2 |  | 27.94 |  | 7.78 |  | 2.25 | i | 8.93 | i | 4.58 | c,i
61-0203 | 2023-06-03 11:00 | EDT | 0.859 |  | 17.342 |  | 6.56 |  | 80.9 |  | 43308.8 |  | 27.95 |  | 7.76 |  | 2.02 | i | 8.04 | i | 4.18 | c,i
61-0203 | 2023-06-03 11:15 | EDT | 0.858 |  | 17.253 |  | 6.52 |  | 80.3 |  | 43412.4 |  | 28.03 |  | 7.76 |  | 1.98 | i | 7.85 | i | 4.13 | c,i
61-0203 | 2023-06-03 11:30 | EDT | 0.858 |  | 17.229 |  | 6.63 |  | 81.7 |  | 43458 |  | 28.06 |  | 7.77 |  | 2.06 | i | 8.2 | i | 4.22 | c,i
61-0203 | 2023-06-03 11:45 | EDT | 0.856 |  | 17.162 |  | 6.58 |  | 80.9 |  | 43625.2 |  | 28.18 |  | 7.77 |  | 1.94 | i | 7.72 | i | 4.06 | c,i
61-0203 | 2023-06-03 12:00 | EDT | 0.85 |  | 17.157 |  | 6.74 |  | 82.9 |  | 43350.1 |  | 27.98 |  | 7.78 |  | 1.92 | i | 7.63 | i | 3.89 | c,i
61-0203 | 2023-06-03 12:15 | EDT | 0.857 |  | 17.163 |  | 6.84 |  | 83.9 |  | 43014.7 |  | 27.74 |  | 7.79 |  | 1.92 | i | 7.62 | i | 3.97 | c,i
61-0203 | 2023-06-03 12:30 | EDT | 0.844 |  | 17.183 |  | 6.85 |  | 84.1 |  | 42899.8 |  | 27.66 |  | 7.79 |  | 1.95 | i | 7.76 | i | 3.92 | c,i
61-0203 | 2023-06-03 12:45 | EDT | 0.84 |  | 17.18 |  | 6.87 |  | 84.2 |  | 42859.1 |  | 27.63 |  | 7.79 |  | 1.82 | i | 7.23 | i | 3.97 | c,i
61-0203 | 2023-06-03 13:00 | EDT | 0.841 |  | 17.211 |  | 6.88 |  | 84.4 |  | 42673.9 |  | 27.5 |  | 7.79 |  | 1.95 | i | 7.73 | i | 4.03 | c,i
61-0203 | 2023-06-03 13:15 | EDT | 0.849 |  | 17.199 |  | 6.8 |  | 83.5 |  | 42795.3 |  | 27.58 |  | 7.78 |  | 2.01 | i | 7.97 | i | 4.3 | c,i
61-0203 | 2023-06-03 13:30 | EDT | 0.838 |  | 17.205 |  | 6.74 |  | 82.8 |  | 42816.9 |  | 27.6 |  | 7.78 |  | 2.02 | i | 8.04 | i | 4.24 | c,i
61-0203 | 2023-06-03 13:45 | EDT | 0.855 |  | 17.214 |  | 6.8 |  | 83.5 |  | 42757.1 |  | 27.56 |  | 7.78 |  | 2 | i | 7.96 | i | 4.19 | c,i
61-0203 | 2023-06-03 14:00 | EDT | 0.852 |  | 17.188 |  | 6.83 |  | 83.8 |  | 42770.8 |  | 27.57 |  | 7.78 |  | 2.1 | i | 8.34 | i | 4.42 | c,i
61-0203 | 2023-06-03 14:15 | EDT | 0.858 |  | 17.192 |  | 6.87 |  | 84.2 |  | 42625 |  | 27.46 |  | 7.78 |  | 1.77 | i | 7.05 | i | 4.38 | c,i
61-0203 | 2023-06-03 14:30 | EDT | 0.842 |  | 17.203 |  | 6.87 |  | 84.3 |  | 42657.9 |  | 27.49 |  | 7.78 |  | 2.14 | i | 8.49 | i | 4.53 | c,i
61-0203 | 2023-06-03 14:45 | EDT | 0.852 |  | 17.191 |  | 6.87 |  | 84.3 |  | 42768.4 |  | 27.56 |  | 7.78 |  | 2.19 | i | 8.71 | i | 4.66 | c,i
61-0203 | 2023-06-03 15:00 | EDT | 0.856 |  | 17.179 |  | 6.89 |  | 84.4 |  | 42815 |  | 27.6 |  | 7.79 |  | 2.22 | i | 8.83 | i | 4.63 | c,i
61-0203 | 2023-06-03 15:15 | EDT | 0.853 |  | 17.162 |  | 6.9 |  | 84.6 |  | 42862.5 |  | 27.63 |  | 7.79 |  | 2.16 | i | 8.58 | i | 4.77 | c,i
61-0203 | 2023-06-03 15:30 | EDT | 0.857 |  | 17.142 |  | 6.93 |  | 85 |  | 42909.2 |  | 27.66 |  | 7.79 |  | 2.16 | i | 8.57 | i | 4.55 | c,i
61-0203 | 2023-06-03 15:45 | EDT | 0.86 |  | 17.132 |  | 6.98 |  | 85.6 |  | 42954.3 |  | 27.7 |  | 7.8 |  | 2.16 | i | 8.59 | i | 4.86 | c,i
61-0203 | 2023-06-03 16:00 | EDT | 0.859 |  | 17.12 |  | 7.01 |  | 85.9 |  | 42989 |  | 27.72 |  | 7.8 |  | 2.19 | i | 8.69 | i | 4.66 | c,i
61-0203 | 2023-06-03 16:15 | EDT | 0.845 |  | 17.104 |  | 7.04 |  | 86.4 |  | 43060 |  | 27.77 |  | 7.8 |  | 2.22 | i | 8.84 | i | 4.73 | c,i
61-0203 | 2023-06-03 16:30 | EDT | 0.862 |  | 17.09 |  | 7.06 |  | 86.6 |  | 43143.3 |  | 27.83 |  | 7.8 |  | 2.28 | i | 9.05 | i | 4.84 | c,i
61-0203 | 2023-06-03 16:45 | EDT | 0.849 |  | 17.088 |  | 7.1 |  | 87.1 |  | 43234.2 |  | 27.9 |  | 7.81 |  | 2.24 | i | 8.92 | i | 4.67 | c,i
61-0203 | 2023-06-03 17:00 | EDT | 0.868 |  | 17.056 |  | 7.2 |  | 88.3 |  | 43364.5 |  | 27.99 |  | 7.82 |  | 2.36 | i | 9.37 | i | 4.91 | c,i
61-0203 | 2023-06-03 17:15 | EDT | 0.864 |  | 17.037 |  | 7.23 |  | 88.7 |  | 43421.6 |  | 28.03 |  | 7.82 |  | 2.34 | i | 9.3 | i | 4.87 | c,i
61-0203 | 2023-06-03 17:30 | EDT | 0.852 |  | 17.031 |  | 7.3 |  | 89.5 |  | 43515.1 |  | 28.1 |  | 7.83 |  | 2.52 | i | 10.01 | i | 5.16 | c,i
61-0203 | 2023-06-03 17:45 | EDT | 0.868 |  | 17.052 |  | 7.35 |  | 90.2 |  | 43633.8 |  | 28.18 |  | 7.83 |  | 2.63 | i | 10.46 | i | 5.24 | c,i
61-0203 | 2023-06-03 18:00 | EDT | 0.864 |  | 17.054 |  | 7.41 |  | 91 |  | 43739.9 |  | 28.26 |  | 7.84 |  | 2.85 | i | 11.35 | i | 5.6 | c,i
61-0203 | 2023-06-03 18:15 | EDT | 0.864 |  | 17.001 |  | 7.47 |  | 91.7 |  | 43854.1 |  | 28.34 |  | 7.85 |  | 2.68 | i | 10.67 | i | 5.19 | c,i
61-0203 | 2023-06-03 18:30 | EDT | 0.867 |  | 16.988 |  | 7.51 |  | 92.2 |  | 43945.5 |  | 28.41 |  | 7.86 |  | 2.76 | i | 10.98 | i | 5.18 | c,i
61-0203 | 2023-06-03 18:45 | EDT | 0.873 |  | 17.151 |  | 7.54 |  | 92.8 |  | 43964.4 |  | 28.42 |  | 7.87 |  | 3.18 | i | 12.66 | i | 5.84 | c,i
61-0203 | 2023-06-03 19:00 | EDT | 0.882 |  | 17.136 |  | 7.61 |  | 93.7 |  | 43885.6 |  | 28.36 |  | 7.87 |  | 3.14 | i | 12.49 | i | 5.69 | c,i
61-0203 | 2023-06-03 19:15 | EDT | 0.881 |  | 17.101 |  | 7.62 |  | 93.8 |  | 43864 |  | 28.35 |  | 7.87 |  | 3.13 | i | 12.47 | i | 5.71 | c,i
61-0203 | 2023-06-03 19:30 | EDT | 0.881 |  | 17.092 |  | 7.61 |  | 93.6 |  | 43820.2 |  | 28.32 |  | 7.87 |  | 3.06 | i | 12.15 | i | 5.49 | c,i
61-0203 | 2023-06-03 19:45 | EDT | 0.889 |  | 17.06 |  | 7.6 |  | 93.3 |  | 43787.1 |  | 28.29 |  | 7.87 |  | 2.98 | i | 11.86 | i | 5.43 | c,i
61-0203 | 2023-06-03 20:00 | EDT | 0.882 |  | 16.99 |  | 7.57 |  | 92.9 |  | 43825.3 |  | 28.32 |  | 7.86 |  | 2.8 | i | 11.14 | i | 5.13 | c,i
61-0203 | 2023-06-03 20:15 | EDT | 0.887 |  | 16.931 |  | 7.58 |  | 93 |  | 43883.9 |  | 28.36 |  | 7.86 |  | 2.66 | i | 10.57 | i | 4.8 | c,i
61-0203 | 2023-06-03 20:30 | EDT | 0.89 |  | 16.925 |  | 7.6 |  | 93.2 |  | 43967.5 |  | 28.42 |  | 7.87 |  | 2.78 | i | 11.06 | i | 5.07 | c,i
61-0203 | 2023-06-03 20:45 | EDT | 0.892 |  | 16.915 |  | 7.65 |  | 93.9 |  | 44086.3 |  | 28.51 |  | 7.87 |  | 2.9 | i | 11.54 | i | 5.24 | c,i
61-0203 | 2023-06-03 21:00 | EDT | 0.89 |  | 16.914 |  | 7.62 |  | 93.4 |  | 44061 |  | 28.49 |  | 7.87 |  | 2.96 | i | 11.76 | i | 4.89 | c,i
61-0203 | 2023-06-03 21:15 | EDT | 0.895 |  | 16.934 |  | 7.71 |  | 94.7 |  | 44245.4 |  | 28.62 |  | 7.89 |  | 2.92 | i | 11.6 | i | 5.54 | c,i
61-0203 | 2023-06-03 21:30 | EDT | 0.888 |  | 16.919 |  | 7.77 |  | 95.4 |  | 44391.9 |  | 28.73 |  | 7.9 |  | 3.08 | i | 12.26 | i | 5.66 | c,i
61-0203 | 2023-06-03 21:45 | EDT | 0.888 |  | 16.884 |  | 7.7 |  | 94.6 |  | 44405.6 |  | 28.74 |  | 7.89 |  | 2.97 | i | 11.82 | i | 5.35 | c,i
61-0203 | 2023-06-03 22:00 | EDT | 0.883 |  | 16.768 |  | 7.48 |  | 91.5 |  | 44207.9 |  | 28.59 |  | 7.86 |  | 2.68 | i | 10.65 | i | 4.96 | c,i
61-0203 | 2023-06-03 22:15 | EDT | 0.886 |  | 16.759 |  | 7.37 |  | 90 |  | 43890.2 |  | 28.36 |  | 7.84 |  | 2.36 | i | 9.37 | i | 4.44 | c,i
61-0203 | 2023-06-03 22:30 | EDT | 0.878 |  | 16.766 |  | 7.41 |  | 90.5 |  | 43811.5 |  | 28.31 |  | 7.84 |  | 2.47 | i | 9.84 | i | 4.79 | c,i
61-0203 | 2023-06-03 22:45 | EDT | 0.882 |  | 16.77 |  | 7.41 |  | 90.6 |  | 43732.5 |  | 28.25 |  | 7.84 |  | 2.61 | i | 10.36 | i | 4.86 | c,i
61-0203 | 2023-06-03 23:00 | EDT | 0.881 |  | 16.784 |  | 7.39 |  | 90.3 |  | 43838.2 |  | 28.33 |  | 7.84 |  | 2.61 | i | 10.36 | i | 5.02 | c,i
61-0203 | 2023-06-03 23:15 | EDT | 0.882 |  | 16.751 |  | 7.27 |  | 88.9 |  | 44022.4 |  | 28.46 |  | 7.83 |  | 2.42 | i | 9.64 | i | 4.66 | c,i
61-0203 | 2023-06-03 23:30 | EDT | 0.878 |  | 16.744 |  | 7.16 |  | 87.6 |  | 43955.3 |  | 28.41 |  | 7.82 |  | 2.23 | i | 8.88 | i | 4.43 | c,i
61-0203 | 2023-06-03 23:45 | EDT | 0.871 |  | 16.736 |  | 7.13 |  | 87.2 |  | 44151 |  | 28.55 |  | 7.82 |  | 2.28 | i | 9.05 | i | 4.36 | c,i
61-0203 | 2023-06-04 | EDT | 0.868 |  | 16.723 |  | 7.11 |  | 86.9 |  | 44191.9 |  | 28.58 |  | 7.82 |  | 2.24 | i | 8.9 | i | 4.43 | c,i
61-0203 | 2023-06-04 00:15 | EDT | 0.865 |  | 16.71 |  | 7.09 |  | 86.7 |  | 44205.2 |  | 28.59 |  | 7.82 |  | 2.18 | i | 8.67 | i | 4.83 | c,i
61-0203 | 2023-06-04 00:30 | EDT | 0.864 |  | 16.668 |  | 7.1 |  | 86.8 |  | 44245.4 |  | 28.62 |  | 7.82 |  | 2.12 | i | 8.42 | i | 4.32 | c,i
61-0203 | 2023-06-04 00:45 | EDT | 0.861 |  | 16.533 |  | 7.1 |  | 86.5 |  | 43968 |  | 28.42 |  | 7.82 |  | 1.79 | i | 7.11 | i | 3.79 | c,i
61-0203 | 2023-06-04 01:00 | EDT | 0.858 |  | 16.516 |  | 7.1 |  | 86.4 |  | 43729.1 |  | 28.25 |  | 7.81 |  | 1.76 | i | 6.99 | i | 3.71 | c,i
61-0203 | 2023-06-04 01:15 | EDT | 0.855 |  | 16.513 |  | 7.05 |  | 85.6 |  | 43663.1 |  | 28.2 |  | 7.81 |  | 1.79 | i | 7.12 | i | 3.75 | c,i
61-0203 | 2023-06-04 01:30 | EDT | 0.851 |  | 16.503 |  | 7.07 |  | 85.8 |  | 43467.3 |  | 28.06 |  | 7.81 |  | 1.62 | i | 6.45 | i | 3.63 | c,i
61-0203 | 2023-06-04 01:45 | EDT | 0.849 |  | 16.491 |  | 7.09 |  | 86 |  | 43380.8 |  | 28 |  | 7.81 |  | 1.78 | i | 7.06 | i | 3.44 | c,i
61-0203 | 2023-06-04 02:00 | EDT | 0.852 |  | 16.51 |  | 7.09 |  | 86.1 |  | 43513.5 |  | 28.09 |  | 7.81 |  | 1.61 | i | 6.4 | i | 3.3 | c,i
61-0203 | 2023-06-04 02:15 | EDT | 0.848 |  | 16.44 |  | 7.1 |  | 86 |  | 43485.6 |  | 28.07 |  | 7.81 |  | 1.77 | i | 7.02 | i | 3.25 | c,i
61-0203 | 2023-06-04 02:30 | EDT | 0.848 |  | 16.418 |  | 7.09 |  | 85.8 |  | 43349 |  | 27.97 |  | 7.81 |  | 1.69 | i | 6.69 | i | 3.45 | c,i
61-0203 | 2023-06-04 02:45 | EDT | 0.846 |  | 16.42 |  | 7.08 |  | 85.8 |  | 43305.7 |  | 27.94 |  | 7.8 |  | 1.69 | i | 6.72 | i | 3.49 | c,i
61-0203 | 2023-06-04 03:00 | EDT | 0.845 |  | 16.393 |  | 7.08 |  | 85.7 |  | 43336.3 |  | 27.96 |  | 7.8 |  | 1.62 | i | 6.42 | i | 3.17 | c,i
61-0203 | 2023-06-04 03:15 | EDT | 0.843 |  | 16.369 |  | 7.09 |  | 85.8 |  | 43352.9 |  | 27.98 |  | 7.8 |  | 1.66 | i | 6.59 | i | 3.59 | c,i
61-0203 | 2023-06-04 03:30 | EDT | 0.843 |  | 16.322 |  | 7.11 |  | 85.9 |  | 43323.7 |  | 27.95 |  | 7.8 |  | 1.54 | i | 6.13 | i | 3.26 | c,i
61-0203 | 2023-06-04 03:45 | EDT | 0.843 |  | 16.307 |  | 7.11 |  | 85.9 |  | 43302.2 |  | 27.94 |  | 7.8 |  | 1.66 | i | 6.6 | i | 3.3 | c,i
61-0203 | 2023-06-04 04:00 | EDT | 0.839 |  | 16.321 |  | 7.11 |  | 85.9 |  | 43360.4 |  | 27.98 |  | 7.8 |  | 1.59 | i | 6.32 | i | 3.21 | c,i
61-0203 | 2023-06-04 04:15 | EDT | 0.839 |  | 16.399 |  | 7.05 |  | 85.5 |  | 43577.3 |  | 28.14 |  | 7.8 |  | 1.83 | i | 7.26 | i | 3.93 | c,i
61-0203 | 2023-06-04 04:30 | EDT | 0.84 |  | 16.328 |  | 7.07 |  | 85.6 |  | 43578 |  | 28.14 |  | 7.8 |  | 1.62 | i | 6.44 | i | 3.72 | c,i
61-0203 | 2023-06-04 04:45 | EDT | 0.837 |  | 16.334 |  | 7.05 |  | 85.4 |  | 43695.1 |  | 28.22 |  | 7.8 |  | 1.94 | i | 7.7 | i | 3.98 | c,i
61-0203 | 2023-06-04 05:00 | EDT | 0.837 |  | 16.319 |  | 7.04 |  | 85.2 |  | 43710.7 |  | 28.23 |  | 7.8 |  | 2.04 | i | 8.12 | i | 4.24 | c,i
61-0203 | 2023-06-04 05:15 | EDT | 0.839 |  | 16.322 |  | 7.03 |  | 85.2 |  | 43769.6 |  | 28.27 |  | 7.8 |  | 1.98 | i | 7.85 | i | 4 | c,i
61-0203 | 2023-06-04 05:30 | EDT | 0.84 |  | 16.289 |  | 7.05 |  | 85.3 |  | 43793.6 |  | 28.29 |  | 7.8 |  | 1.63 | i | 6.46 | i | 3.34 | c,i
61-0203 | 2023-06-04 05:45 | EDT | 0.84 |  | 16.24 |  | 7.07 |  | 85.5 |  | 43724.9 |  | 28.24 |  | 7.8 |  | 1.55 | i | 6.14 | i | 3.08 | c,i
61-0203 | 2023-06-04 06:00 | EDT | 0.841 |  | 16.224 |  | 7.09 |  | 85.7 |  | 43749.3 |  | 28.26 |  | 7.8 |  | 1.52 | i | 6.05 | i | 3.04 | c,i
61-0203 | 2023-06-04 06:15 | EDT | 0.843 |  | 16.219 |  | 7.06 |  | 85.3 |  | 43774.2 |  | 28.28 |  | 7.8 |  | 1.6 | i | 6.35 | i | 3.1 | c,i
61-0203 | 2023-06-04 06:30 | EDT | 0.842 |  | 16.214 |  | 7.01 |  | 84.7 |  | 43834.9 |  | 28.32 |  | 7.79 |  | 1.67 | i | 6.63 | i | 3.33 | c,i
61-0203 | 2023-06-04 06:45 | EDT | 0.842 |  | 16.492 |  | 6.75 |  | 82.2 |  | 44151.9 |  | 28.55 |  | 7.76 |  | 2.03 | i | 8.08 | i | 4.17 | c,i
61-0203 | 2023-06-04 07:00 | EDT | 0.843 |  | 16.464 |  | 6.88 |  | 83.7 |  | 44170.9 |  | 28.56 |  | 7.78 |  | 2.3 | i | 9.14 | i | 4.61 | c,i
61-0203 | 2023-06-04 07:15 | EDT | 0.844 |  | 16.476 |  | 6.89 |  | 83.8 |  | 44244.9 |  | 28.62 |  | 7.78 |  | 2.21 | i | 8.79 | i | 4.55 | c,i
61-0203 | 2023-06-04 07:30 | EDT | 0.845 |  | 16.46 |  | 7.01 |  | 85.3 |  | 44219.8 |  | 28.6 |  | 7.79 |  | 2.24 | i | 8.92 | i | 4.67 | c,i
61-0203 | 2023-06-04 07:45 | EDT | 0.848 |  | 16.456 |  | 7.19 |  | 87.5 |  | 44171.3 |  | 28.56 |  | 7.82 |  | 2.25 | i | 8.93 | i | 4.62 | c,i
61-0203 | 2023-06-04 08:00 | EDT | 0.844 |  | 16.457 |  | 7.24 |  | 88 |  | 44166.3 |  | 28.56 |  | 7.82 |  | 2.24 | i | 8.89 | i | 4.55 | c,i
61-0203 | 2023-06-04 08:15 | EDT | 0.847 |  | 16.452 |  | 7.25 |  | 88.2 |  | 44162.1 |  | 28.56 |  | 7.82 |  | 2.24 | i | 8.9 | i | 4.61 | c,i
61-0203 | 2023-06-04 08:30 | EDT | 0.848 |  | 16.454 |  | 7.27 |  | 88.5 |  | 44178.7 |  | 28.57 |  | 7.83 |  | 2.23 | i | 8.85 | i | 4.61 | c,i
61-0203 | 2023-06-04 08:45 | EDT | 0.844 |  | 16.47 |  | 7.34 |  | 89.3 |  | 44184.6 |  | 28.57 |  | 7.83 |  | 1.99 | i | 7.89 | i | 4.22 | c,i
61-0203 | 2023-06-04 09:00 | EDT | 0.846 |  | 16.468 |  | 7.38 |  | 89.8 |  | 44193.2 |  | 28.58 |  | 7.84 |  | 2.11 | i | 8.39 | i | 4.41 | c,i
61-0203 | 2023-06-04 09:15 | EDT | 0.847 |  | 16.473 |  | 7.39 |  | 89.9 |  | 44201.3 |  | 28.59 |  | 7.84 |  | 1.94 | i | 7.7 | i | 3.99 | c,i
61-0203 | 2023-06-04 09:30 | EDT | 0.85 |  | 16.475 |  | 7.4 |  | 90.1 |  | 44216.4 |  | 28.6 |  | 7.84 |  | 2.43 | i | 9.68 | i | 4.9 | c,i
61-0203 | 2023-06-04 09:45 | EDT | 0.848 |  | 16.475 |  | 7.41 |  | 90.2 |  | 44232.6 |  | 28.61 |  | 7.84 |  | 2.54 | i | 10.1 | i | 5.02 | c,i
61-0203 | 2023-06-04 10:00 | EDT | 0.85 |  | 16.486 |  | 7.46 |  | 90.8 |  | 44272.3 |  | 28.64 |  | 7.84 |  | 2.02 | i | 8.01 | i | 4.16 | c,i
61-0203 | 2023-06-04 10:15 | EDT | 0.852 |  | 16.476 |  | 7.49 |  | 91.2 |  | 44326.4 |  | 28.68 |  | 7.85 |  | 1.92 | i | 7.61 | i | 4.1 | c,i
61-0203 | 2023-06-04 10:30 | EDT | 0.843 |  | 16.523 |  | 7.57 |  | 92.3 |  | 44325.6 |  | 28.68 |  | 7.86 |  | 1.9 | i | 7.56 | i | 3.98 | c,i
61-0203 | 2023-06-04 10:45 | EDT | 0.85 |  | 16.439 |  | 7.53 |  | 91.4 |  | 43713.5 |  | 28.23 |  | 7.84 |  | 1.35 | i | 5.36 | i | 3 | c,i
61-0203 | 2023-06-04 11:00 | EDT | 0.847 |  | 16.456 |  | 7.48 |  | 90.8 |  | 43587.1 |  | 28.14 |  | 7.83 |  | 1.96 | i | 7.78 | i | 4.18 | c,i
61-0203 | 2023-06-04 11:15 | EDT | 0.846 |  | 16.434 |  | 7.39 |  | 89.7 |  | 43711.4 |  | 28.23 |  | 7.83 |  | 2.06 | i | 8.17 | i | 4.39 | c,i
61-0203 | 2023-06-04 11:30 | EDT | 0.846 |  | 16.421 |  | 7.31 |  | 88.7 |  | 43759.6 |  | 28.27 |  | 7.82 |  | 1.92 | i | 7.62 | i | 4.1 | c,i
61-0203 | 2023-06-04 11:45 | EDT | 0.844 |  | 16.394 |  | 7.27 |  | 88.3 |  | 44148.8 |  | 28.55 |  | 7.82 |  | 1.86 | i | 7.4 | i | 4.01 | c,i
61-0203 | 2023-06-04 12:00 | EDT | 0.843 |  | 16.45 |  | 7.16 |  | 87.2 |  | 44236.1 |  | 28.61 |  | 7.82 |  | 1.3 | i | 5.17 | i | 2.91 | c,i
61-0203 | 2023-06-04 12:15 | EDT | 0.837 |  | 16.483 |  | 7.1 |  | 86.5 |  | 44271.6 |  | 28.64 |  | 7.81 |  | 1.41 | i | 5.58 | i | 3.05 | c,i
61-0203 | 2023-06-04 12:30 | EDT | 0.832 |  | 16.389 |  | 7.11 |  | 86.4 |  | 44482.5 |  | 28.79 |  | 7.82 |  | 1.33 | i | 5.27 | i | 2.87 | c,i
61-0203 | 2023-06-04 12:45 | EDT | 0.833 |  | 16.393 |  | 7.13 |  | 86.7 |  | 44531.6 |  | 28.82 |  | 7.82 |  | 1.41 | i | 5.58 | i | 3 | c,i
61-0203 | 2023-06-04 13:00 | EDT | 0.828 |  | 16.36 |  | 7.18 |  | 87.4 |  | 44538.9 |  | 28.83 |  | 7.83 |  | 1.32 | i | 5.25 | i | 2.84 | c,i
61-0203 | 2023-06-04 13:15 | EDT | 0.831 |  | 16.306 |  | 7.2 |  | 87.5 |  | 44516.2 |  | 28.81 |  | 7.83 |  | 1.41 | i | 5.59 | i | 2.96 | c,i
61-0203 | 2023-06-04 13:30 | EDT | 0.826 |  | 16.307 |  | 7.26 |  | 88 |  | 44213.6 |  | 28.59 |  | 7.83 |  | 1.45 | i | 5.77 | i | 2.98 | c,i
61-0203 | 2023-06-04 13:45 | EDT | 0.826 |  | 16.342 |  | 7.29 |  | 88.3 |  | 43986.3 |  | 28.43 |  | 7.83 |  | 1.36 | i | 5.4 | i | 2.76 | c,i
61-0203 | 2023-06-04 14:00 | EDT | 0.83 |  | 16.35 |  | 7.3 |  | 88.5 |  | 43918.8 |  | 28.38 |  | 7.83 |  | 1.34 | i | 5.31 | i | 2.85 | c,i
61-0203 | 2023-06-04 14:15 | EDT | 0.824 |  | 16.339 |  | 7.28 |  | 88.3 |  | 44089.8 |  | 28.5 |  | 7.83 |  | 1.5 | i | 5.95 | i | 3.08 | c,i
61-0203 | 2023-06-04 14:30 | EDT | 0.828 |  | 16.353 |  | 7.28 |  | 88.4 |  | 44053.7 |  | 28.48 |  | 7.82 |  | 1.4 | i | 5.56 | i | 2.94 | c,i
61-0203 | 2023-06-04 14:45 | EDT | 0.82 |  | 16.365 |  | 7.28 |  | 88.3 |  | 44148.1 |  | 28.55 |  | 7.82 |  | 1.41 | i | 5.59 | i | 2.91 | c,i
61-0203 | 2023-06-04 15:00 | EDT | 0.816 |  | 16.375 |  | 7.31 |  | 88.8 |  | 44149.9 |  | 28.55 |  | 7.82 |  | 1.47 | i | 5.82 | i | 3.15 | c,i
61-0203 | 2023-06-04 15:15 | EDT | 0.824 |  | 16.419 |  | 7.38 |  | 89.7 |  | 44116.9 |  | 28.52 |  | 7.83 |  | 1.46 | i | 5.8 | i | 3.07 | c,i
61-0203 | 2023-06-04 15:30 | EDT | 0.818 |  | 16.404 |  | 7.4 |  | 89.9 |  | 44180.6 |  | 28.57 |  | 7.83 |  | 1.46 | i | 5.78 | i | 3.09 | c,i
61-0203 | 2023-06-04 15:45 | EDT | 0.825 |  | 16.377 |  | 7.42 |  | 90.1 |  | 44234.4 |  | 28.61 |  | 7.84 |  | 1.53 | i | 6.06 | i | 3.08 | c,i
61-0203 | 2023-06-04 16:00 | EDT | 0.823 |  | 16.351 |  | 7.44 |  | 90.3 |  | 44318.1 |  | 28.67 |  | 7.84 |  | 1.57 | i | 6.25 | i | 3.34 | c,i
61-0203 | 2023-06-04 16:15 | EDT | 0.825 |  | 16.35 |  | 7.46 |  | 90.6 |  | 44367.6 |  | 28.7 |  | 7.84 |  | 1.79 | i | 7.11 | i | 3.61 | c,i
61-0203 | 2023-06-04 16:30 | EDT | 0.83 |  | 16.343 |  | 7.48 |  | 90.8 |  | 44416.6 |  | 28.74 |  | 7.84 |  | 1.76 | i | 7 | i | 3.71 | c,i
61-0203 | 2023-06-04 16:45 | EDT | 0.825 |  | 16.356 |  | 7.52 |  | 91.4 |  | 44459.6 |  | 28.77 |  | 7.85 |  | 1.85 | i | 7.33 | i | 3.84 | c,i
61-0203 | 2023-06-04 17:00 | EDT | 0.826 |  | 16.342 |  | 7.55 |  | 91.7 |  | 44515.1 |  | 28.81 |  | 7.85 |  | 1.93 | i | 7.68 | i | 3.89 | c,i
61-0203 | 2023-06-04 17:15 | EDT | 0.826 |  | 16.324 |  | 7.59 |  | 92.2 |  | 44563.4 |  | 28.84 |  | 7.86 |  | 1.98 | i | 7.88 | i | 4.16 | c,i
61-0203 | 2023-06-04 17:30 | EDT | 0.828 |  | 16.314 |  | 7.57 |  | 92 |  | 44563.5 |  | 28.84 |  | 7.86 |  | 1.95 | i | 7.75 | i | 4.18 | c,i
61-0203 | 2023-06-04 17:45 | EDT | 0.824 |  | 16.323 |  | 7.61 |  | 92.5 |  | 44564.2 |  | 28.84 |  | 7.86 |  | 2.14 | i | 8.49 | i | 4.43 | c,i
61-0203 | 2023-06-04 18:00 | EDT | 0.826 |  | 16.307 |  | 7.62 |  | 92.5 |  | 44592.4 |  | 28.86 |  | 7.86 |  | 2.16 | i | 8.58 | i | 4.54 | c,i
61-0203 | 2023-06-04 18:15 | EDT | 0.828 |  | 16.276 |  | 7.62 |  | 92.5 |  | 44632.6 |  | 28.89 |  | 7.87 |  | 1.94 | i | 7.71 | i | 4.1 | c,i
61-0203 | 2023-06-04 18:30 | EDT | 0.832 |  | 16.265 |  | 7.63 |  | 92.7 |  | 44669.9 |  | 28.92 |  | 7.87 |  | 1.95 | i | 7.76 | i | 4.13 | c,i
61-0203 | 2023-06-04 18:45 | EDT | 0.831 |  | 16.254 |  | 7.64 |  | 92.8 |  | 44694.5 |  | 28.94 |  | 7.87 |  | 1.91 | i | 7.58 | i | 3.96 | c,i
61-0203 | 2023-06-04 19:00 | EDT | 0.833 |  | 16.261 |  | 7.67 |  | 93.2 |  | 44706.9 |  | 28.95 |  | 7.87 |  | 2.06 | i | 8.17 | i | 4.1 | c,i
61-0203 | 2023-06-04 19:15 | EDT | 0.837 |  | 16.28 |  | 7.69 |  | 93.4 |  | 44745.5 |  | 28.97 |  | 7.87 |  | 2.74 | i | 10.9 | i | 5.39 | c,i
61-0203 | 2023-06-04 19:30 | EDT | 0.838 |  | 16.247 |  | 7.74 |  | 94 |  | 44761.1 |  | 28.99 |  | 7.88 |  | 2.16 | i | 8.6 | i | 4.24 | c,i
61-0203 | 2023-06-04 19:45 | EDT | 0.835 |  | 16.252 |  | 7.77 |  | 94.3 |  | 44764.4 |  | 28.99 |  | 7.88 |  | 2.25 | i | 8.95 | i | 4.3 | c,i
61-0203 | 2023-06-04 20:00 | EDT | 0.837 |  | 16.307 |  | 7.86 |  | 95.5 |  | 44710 |  | 28.95 |  | 7.89 |  | 2.61 | i | 10.38 | i | 5.35 | c,i
61-0203 | 2023-06-04 20:15 | EDT | 0.843 |  | 16.326 |  | 7.91 |  | 96.1 |  | 44657.5 |  | 28.91 |  | 7.89 |  | 2.78 | i | 11.04 | i | 5.31 | c,i
61-0203 | 2023-06-04 20:30 | EDT | 0.843 |  | 16.327 |  | 7.91 |  | 96.1 |  | 44651.5 |  | 28.91 |  | 7.89 |  | 2.86 | i | 11.37 | i | 5.44 | c,i
61-0203 | 2023-06-04 20:45 | EDT | 0.847 |  | 16.313 |  | 7.91 |  | 96.1 |  | 44655.7 |  | 28.91 |  | 7.89 |  | 2.91 | i | 11.59 | i | 5.24 | c,i
61-0203 | 2023-06-04 21:00 | EDT | 0.843 |  | 16.312 |  | 7.9 |  | 96 |  | 44661.2 |  | 28.91 |  | 7.89 |  | 2.96 | i | 11.76 | i | 5.17 | c,i
61-0203 | 2023-06-04 21:15 | EDT | 0.847 |  | 16.296 |  | 7.88 |  | 95.7 |  | 44662 |  | 28.91 |  | 7.89 |  | 3.06 | i | 12.18 | i | 5.36 | c,i
61-0203 | 2023-06-04 21:30 | EDT | 0.844 |  | 16.281 |  | 7.87 |  | 95.6 |  | 44665.5 |  | 28.92 |  | 7.89 |  | 2.94 | i | 11.69 | i | 5.57 | c,i
61-0203 | 2023-06-04 21:45 | EDT | 0.841 |  | 16.252 |  | 7.86 |  | 95.5 |  | 44676.1 |  | 28.92 |  | 7.89 |  | 2.8 | i | 11.15 | i | 5.27 | c,i
61-0203 | 2023-06-04 22:00 | EDT | 0.838 |  | 16.233 |  | 7.87 |  | 95.5 |  | 44692.9 |  | 28.94 |  | 7.89 |  | 3.07 | i | 12.22 | i | 5.18 | c,i
61-0203 | 2023-06-04 22:15 | EDT | 0.837 |  | 16.201 |  | 7.88 |  | 95.6 |  | 44722.3 |  | 28.96 |  | 7.89 |  | 2.64 | i | 10.51 | i | 5.65 | c,i
61-0203 | 2023-06-04 22:30 | EDT | 0.836 |  | 16.155 |  | 7.85 |  | 95.2 |  | 44798.3 |  | 29.01 |  | 7.89 |  | 2.51 | i | 9.97 | i | 5.04 | c,i
61-0203 | 2023-06-04 22:45 | EDT | 0.833 |  | 15.998 |  | 7.85 |  | 95 |  | 44910.7 |  | 29.09 |  | 7.89 |  | 2.25 | i | 8.94 | i | 4.08 | c,i
61-0203 | 2023-06-04 23:00 | EDT | 0.832 |  | 15.939 |  | 7.85 |  | 94.8 |  | 45027.4 |  | 29.17 |  | 7.89 |  | 2.22 | i | 8.82 | i | 4.25 | c,i
61-0203 | 2023-06-04 23:15 | EDT | 0.828 |  | 16.003 |  | 7.92 |  | 95.8 |  | 44893.9 |  | 29.08 |  | 7.89 |  | 2.56 | i | 10.17 | i | 5.58 | c,i
61-0203 | 2023-06-04 23:30 | EDT | 0.827 |  | 16.029 |  | 7.71 |  | 93 |  | 44340.5 |  | 28.68 |  | 7.86 |  | 2.08 | i | 8.27 | i | 3.7 | c,i
61-0203 | 2023-06-04 23:45 | EDT | 0.824 |  | 16.034 |  | 7.71 |  | 93.1 |  | 44495.1 |  | 28.79 |  | 7.87 |  | 1.65 | i | 6.54 | i | 4.08 | c,i
61-0203 | 2023-06-05 | EDT | 0.823 |  | 16.021 |  | 7.67 |  | 92.7 |  | 44544.5 |  | 28.83 |  | 7.86 |  | 1.97 | i | 7.82 | i | 3.71 | c,i
61-0203 | 2023-06-05 00:15 | EDT | 0.819 |  | 16.037 |  | 7.63 |  | 92.2 |  | 44637.3 |  | 28.89 |  | 7.86 |  | 1.82 | i | 7.23 | i | 3.49 | c,i
61-0203 | 2023-06-05 00:30 | EDT | 0.812 |  | 16.055 |  | 7.55 |  | 91.3 |  | 44652.6 |  | 28.9 |  | 7.85 |  | 1.82 | i | 7.23 | i | 3.46 | c,i
61-0203 | 2023-06-05 00:45 | EDT | 0.808 |  | 16.07 |  | 7.41 |  | 89.6 |  | 44671.8 |  | 28.92 |  | 7.84 |  | 1.71 | i | 6.78 | i | 3.45 | c,i
61-0203 | 2023-06-05 01:00 | EDT | 0.804 |  | 16.091 |  | 7.32 |  | 88.6 |  | 44646 |  | 28.9 |  | 7.83 |  | 1.63 | i | 6.47 | i | 3.28 | c,i
61-0203 | 2023-06-05 01:15 | EDT | 0.806 |  | 16.089 |  | 7.3 |  | 88.4 |  | 44661.2 |  | 28.91 |  | 7.83 |  | 1.66 | i | 6.6 | i | 2.92 | c,i
61-0203 | 2023-06-05 01:30 | EDT | 0.799 |  | 16.057 |  | 7.31 |  | 88.5 |  | 44728.8 |  | 28.96 |  | 7.83 |  | 1.73 | i | 6.87 | i | 3.52 | c,i
61-0203 | 2023-06-05 01:45 | EDT | 0.798 |  | 15.976 |  | 7.3 |  | 88.2 |  | 44829.5 |  | 29.03 |  | 7.84 |  | 1.64 | i | 6.49 | i | 3.52 | c,i
61-0203 | 2023-06-05 02:00 | EDT | 0.796 |  | 15.881 |  | 7.2 |  | 86.9 |  | 44869.1 |  | 29.06 |  | 7.83 |  | 1.3 | i | 5.14 | i | 2.75 | c,i
61-0203 | 2023-06-05 02:15 | EDT | 0.794 |  | 15.903 |  | 7.2 |  | 86.8 |  | 44694.8 |  | 28.93 |  | 7.82 |  | 1.31 | i | 5.18 | i | 2.66 | c,i
61-0203 | 2023-06-05 02:30 | EDT | 0.795 |  | 15.863 |  | 7.21 |  | 86.7 |  | 44516.8 |  | 28.8 |  | 7.82 |  | 1.28 | i | 5.07 | i | 2.61 | c,i
61-0203 | 2023-06-05 02:45 | EDT | 0.791 |  | 15.906 |  | 7.17 |  | 86.4 |  | 44485.6 |  | 28.78 |  | 7.82 |  | 1.37 | i | 5.45 | i | 2.8 | c,i
61-0203 | 2023-06-05 03:00 | EDT | 0.791 |  | 15.876 |  | 7.18 |  | 86.5 |  | 44414.2 |  | 28.73 |  | 7.82 |  | 1.27 | i | 5.02 | i | 2.59 | c,i
61-0203 | 2023-06-05 03:15 | EDT | 0.791 |  | 15.866 |  | 7.19 |  | 86.5 |  | 44307.1 |  | 28.65 |  | 7.81 |  | 1.34 | i | 5.33 | i | 2.71 | c,i
61-0203 | 2023-06-05 03:30 | EDT | 0.794 |  | 15.86 |  | 7.19 |  | 86.5 |  | 44307.3 |  | 28.65 |  | 7.82 |  | 1.36 | i | 5.42 | i | 2.88 | c,i
61-0203 | 2023-06-05 03:45 | EDT | 0.792 |  | 15.857 |  | 7.2 |  | 86.6 |  | 44359.6 |  | 28.69 |  | 7.82 |  | 1.27 | i | 5.03 | i | 2.64 | c,i
61-0203 | 2023-06-05 04:00 | EDT | 0.792 |  | 15.871 |  | 7.18 |  | 86.4 |  | 44438.5 |  | 28.75 |  | 7.82 |  | 1.25 | i | 4.97 | i | 2.56 | c,i
61-0203 | 2023-06-05 04:15 | EDT | 0.79 |  | 15.836 |  | 7.2 |  | 86.6 |  | 44415.1 |  | 28.73 |  | 7.82 |  | 1.28 | i | 5.06 | i | 2.67 | c,i
61-0203 | 2023-06-05 04:30 | EDT | 0.787 |  | 15.834 |  | 7.19 |  | 86.5 |  | 44427.5 |  | 28.74 |  | 7.82 |  | 1.37 | i | 5.43 | i | 2.87 | c,i
61-0203 | 2023-06-05 04:45 | EDT | 0.787 |  | 15.83 |  | 7.19 |  | 86.5 |  | 44457.4 |  | 28.76 |  | 7.82 |  | 1.25 | i | 4.96 | i | 3.61 | c,i
61-0203 | 2023-06-05 05:00 | EDT | 0.789 |  | 15.79 |  | 7.2 |  | 86.6 |  | 44445.6 |  | 28.75 |  | 7.82 |  | 1.34 | i | 5.32 | i | 2.92 | c,i
61-0203 | 2023-06-05 05:15 | EDT | 0.788 |  | 15.808 |  | 7.19 |  | 86.5 |  | 44467.3 |  | 28.77 |  | 7.82 |  | 1.35 | i | 5.36 | i | 2.75 | c,i
61-0203 | 2023-06-05 05:30 | EDT | 0.787 |  | 15.767 |  | 7.2 |  | 86.5 |  | 44554.4 |  | 28.83 |  | 7.82 |  | 1.24 | i | 4.9 | i | 2.59 | c,i
61-0203 | 2023-06-05 05:45 | EDT | 0.787 |  | 15.733 |  | 7.21 |  | 86.5 |  | 44518.3 |  | 28.8 |  | 7.81 |  | 1.15 | i | 4.55 | i | 2.36 | c,i
61-0203 | 2023-06-05 06:00 | EDT | 0.787 |  | 15.713 |  | 7.21 |  | 86.6 |  | 44528.9 |  | 28.81 |  | 7.81 |  | 1.16 | i | 4.58 | i | 2.27 | c,i
61-0203 | 2023-06-05 06:15 | EDT | 0.788 |  | 15.726 |  | 7.22 |  | 86.7 |  | 44632.7 |  | 28.89 |  | 7.82 |  | 1.24 | i | 4.92 | i | 2.62 | c,i
61-0203 | 2023-06-05 06:30 | EDT | 0.79 |  | 15.76 |  | 7.22 |  | 86.8 |  | 44632.7 |  | 28.89 |  | 7.82 |  | 1.2 | i | 4.76 | i | 2.5 | c,i
61-0203 | 2023-06-05 06:45 | EDT | 0.789 |  | 15.716 |  | 7.26 |  | 87.2 |  | 44642.1 |  | 28.89 |  | 7.82 |  | 1.13 | i | 4.47 | i | 2.12 | c,i
61-0203 | 2023-06-05 07:00 | EDT | 0.79 |  | 15.71 |  | 7.26 |  | 87.2 |  | 44593.1 |  | 28.86 |  | 7.82 |  | 1.01 | i | 4 | i | 2.08 | c,i
61-0203 | 2023-06-05 07:15 | EDT | 0.796 |  | 15.688 |  | 7.3 |  | 87.6 |  | 44546.4 |  | 28.82 |  | 7.82 |  | 1.07 | i | 4.26 | i | 2.13 | c,i
61-0203 | 2023-06-05 07:30 | EDT | 0.796 |  | 15.956 |  | 7.24 |  | 87.4 |  | 44811.1 |  | 29.02 |  | 7.82 |  | 1.97 | i | 7.83 | i | 4.08 | c,i
61-0203 | 2023-06-05 07:45 | EDT | 0.797 |  | 15.949 |  | 7.3 |  | 88.1 |  | 44778.5 |  | 28.99 |  | 7.82 |  | 1.9 | i | 7.54 | i | 4.03 | c,i
61-0203 | 2023-06-05 08:00 | EDT | 0.798 |  | 15.917 |  | 7.35 |  | 88.7 |  | 44763.7 |  | 28.98 |  | 7.83 |  | 1.88 | i | 7.49 | i | 3.99 | c,i
61-0203 | 2023-06-05 08:15 | EDT | 0.798 |  | 15.911 |  | 7.42 |  | 89.5 |  | 44811.8 |  | 29.02 |  | 7.84 |  | 2.05 | i | 8.14 | i | 4.17 | c,i
61-0203 | 2023-06-05 08:30 | EDT | 0.8 |  | 15.913 |  | 7.47 |  | 90.2 |  | 44857 |  | 29.05 |  | 7.84 |  | 1.79 | i | 7.12 | i | 4.59 | c,i
61-0203 | 2023-06-05 08:45 | EDT | 0.802 |  | 15.911 |  | 7.59 |  | 91.6 |  | 44879.1 |  | 29.07 |  | 7.86 |  | 2.01 | i | 8 | i | 4.34 | c,i
61-0203 | 2023-06-05 09:00 | EDT | 0.8 |  | 15.905 |  | 7.63 |  | 92.1 |  | 44898.1 |  | 29.08 |  | 7.86 |  | 2.1 | i | 8.36 | i | 4.4 | c,i
61-0203 | 2023-06-05 09:15 | EDT | 0.801 |  | 15.893 |  | 7.69 |  | 92.7 |  | 44899.2 |  | 29.08 |  | 7.87 |  | 2.13 | i | 8.44 | i | 4.33 | c,i
61-0203 | 2023-06-05 09:30 | EDT | 0.8 |  | 15.896 |  | 7.72 |  | 93.2 |  | 44897 |  | 29.08 |  | 7.87 |  | 2.29 | i | 9.09 | i | 4.76 | c,i
61-0203 | 2023-06-05 09:45 | EDT | 0.799 |  | 15.911 |  | 7.74 |  | 93.4 |  | 44906.2 |  | 29.09 |  | 7.87 |  | 2.07 | i | 8.23 | i | 4.49 | c,i
61-0203 | 2023-06-05 10:00 | EDT | 0.796 |  | 15.916 |  | 7.75 |  | 93.6 |  | 44914.4 |  | 29.09 |  | 7.87 |  | 2.18 | i | 8.65 | i | 5.22 | c,i
61-0203 | 2023-06-05 10:15 | EDT | 0.797 |  | 15.934 |  | 7.8 |  | 94.2 |  | 44910.9 |  | 29.09 |  | 7.88 |  | 2.46 | i | 9.78 | i | 5.07 | c,i
61-0203 | 2023-06-05 10:30 | EDT | 0.794 |  | 15.919 |  | 7.81 |  | 94.3 |  | 44918 |  | 29.09 |  | 7.88 |  | 2.42 | i | 9.63 | i | 5.06 | c,i
61-0203 | 2023-06-05 10:45 | EDT | 0.793 |  | 15.923 |  | 7.84 |  | 94.7 |  | 44948.3 |  | 29.12 |  | 7.88 |  | 1.95 | i | 7.74 | i | 4.19 | c,i
61-0203 | 2023-06-05 11:00 | EDT | 0.789 |  | 15.96 |  | 7.88 |  | 95.3 |  | 44955.5 |  | 29.12 |  | 7.88 |  | 2.12 | i | 8.44 | i | 4.47 | c,i
61-0203 | 2023-06-05 11:15 | EDT | 0.791 |  | 16.059 |  | 7.66 |  | 92.6 |  | 44647.5 |  | 28.9 |  | 7.85 |  | 1.53 | i | 6.09 | i | 3.18 | c,i
61-0203 | 2023-06-05 11:30 | EDT | 0.791 |  | 16.021 |  | 7.66 |  | 92.6 |  | 44729.4 |  | 28.96 |  | 7.86 |  | 1.27 | i | 5.06 | i | 2.79 | c,i
61-0203 | 2023-06-05 11:45 | EDT | 0.785 |  | 16.05 |  | 7.7 |  | 93.1 |  | 44565.6 |  | 28.84 |  | 7.86 |  | 1.8 | i | 7.15 | i | 3.67 | c,i
61-0203 | 2023-06-05 12:00 | EDT | 0.783 |  | 16.046 |  | 7.72 |  | 93.3 |  | 44531.4 |  | 28.82 |  | 7.86 |  | 1.92 | i | 7.62 | i | 4.01 | c,i
61-0203 | 2023-06-05 12:15 | EDT | 0.781 |  | 16.067 |  | 7.69 |  | 92.9 |  | 44484.2 |  | 28.78 |  | 7.86 |  | 1.11 | i | 4.42 | i | 2.53 | c,i
61-0203 | 2023-06-05 12:30 | EDT | 0.776 |  | 16.075 |  | 7.62 |  | 92.1 |  | 44556.8 |  | 28.84 |  | 7.85 |  | 1.29 | i | 5.11 | i | 2.94 | c,i
61-0203 | 2023-06-05 12:45 | EDT | 0.776 |  | 16.084 |  | 7.56 |  | 91.4 |  | 44691.4 |  | 28.93 |  | 7.85 |  | 1.72 | i | 6.83 | i | 3.85 | c,i
61-0203 | 2023-06-05 13:00 | EDT | 0.775 |  | 16.071 |  | 7.44 |  | 90 |  | 44807.4 |  | 29.02 |  | 7.84 |  | 1.42 | i | 5.64 | i | 3.09 | c,i
61-0203 | 2023-06-05 13:15 | EDT | 0.772 |  | 16.097 |  | 7.36 |  | 89.1 |  | 44843.1 |  | 29.04 |  | 7.83 |  | 0.91 | i | 3.61 | i | 2.13 | c,i
61-0203 | 2023-06-05 13:30 | EDT | 0.777 |  | 16.129 |  | 7.31 |  | 88.6 |  | 44837.3 |  | 29.04 |  | 7.83 |  | 1.26 | i | 4.98 | i | 2.61 | c,i
61-0203 | 2023-06-05 13:45 | EDT | 0.776 |  | 16.07 |  | 7.3 |  | 88.4 |  | 44932.6 |  | 29.11 |  | 7.83 |  | 1.23 | i | 4.88 | i | 2.76 | c,i
61-0203 | 2023-06-05 14:00 | EDT | 0.765 |  | 16.088 |  | 7.31 |  | 88.5 |  | 44915.8 |  | 29.09 |  | 7.83 |  | 1.16 | i | 4.6 | i | 2.51 | c,i
61-0203 | 2023-06-05 14:15 | EDT | 0.768 |  | 16.065 |  | 7.3 |  | 88.4 |  | 44947.4 |  | 29.12 |  | 7.83 |  | 1.15 | i | 4.56 | i | 2.41 | c,i
61-0203 | 2023-06-05 14:30 | EDT | 0.764 |  | 16.108 |  | 7.3 |  | 88.5 |  | 44909.8 |  | 29.09 |  | 7.83 |  | 1.16 | i | 4.58 | i | 2.46 | c,i
61-0203 | 2023-06-05 14:45 | EDT | 0.765 |  | 16.103 |  | 7.3 |  | 88.5 |  | 44877.1 |  | 29.07 |  | 7.83 |  | 1.26 | i | 5 | i | 2.58 | c,i
61-0203 | 2023-06-05 15:00 | EDT | 0.758 |  | 16.134 |  | 7.31 |  | 88.5 |  | 44812.1 |  | 29.02 |  | 7.83 |  | 1.03 | i | 4.07 | i | 2.18 | c,i
61-0203 | 2023-06-05 15:15 | EDT | 0.756 |  | 16.165 |  | 7.32 |  | 88.8 |  | 44777.3 |  | 29 |  | 7.83 |  | 1.16 | i | 4.61 | i | 2.52 | c,i
61-0203 | 2023-06-05 15:30 | EDT | 0.759 |  | 16.21 |  | 7.35 |  | 89.2 |  | 44752.9 |  | 28.98 |  | 7.83 |  | 1.24 | i | 4.9 | i | 2.61 | c,i
61-0203 | 2023-06-05 15:45 | EDT | 0.758 |  | 16.195 |  | 7.36 |  | 89.3 |  | 44725 |  | 28.96 |  | 7.83 |  | 1.27 | i | 5.03 | i | 2.5 | c,i
61-0203 | 2023-06-05 16:00 | EDT | 0.761 |  | 16.18 |  | 7.37 |  | 89.4 |  | 44730.2 |  | 28.96 |  | 7.83 |  | 1.24 | i | 4.93 | i | 2.66 | c,i
61-0203 | 2023-06-05 16:15 | EDT | 0.757 |  | 16.184 |  | 7.39 |  | 89.6 |  | 44762.7 |  | 28.99 |  | 7.83 |  | 1.23 | i | 4.89 | i | 2.52 | c,i
61-0203 | 2023-06-05 16:30 | EDT | 0.759 |  | 16.18 |  | 7.4 |  | 89.8 |  | 44783 |  | 29 |  | 7.83 |  | 1.35 | i | 5.34 | i | 2.72 | c,i
61-0203 | 2023-06-05 16:45 | EDT | 0.758 |  | 16.169 |  | 7.39 |  | 89.7 |  | 44789.5 |  | 29 |  | 7.84 |  | 1.43 | i | 5.66 | i | 3 | c,i
61-0203 | 2023-06-05 17:00 | EDT | 0.759 |  | 16.183 |  | 7.43 |  | 90.1 |  | 44772.3 |  | 28.99 |  | 7.84 |  | 1.38 | i | 5.47 | i | 2.74 | c,i
61-0203 | 2023-06-05 17:15 | EDT | 0.763 |  | 16.168 |  | 7.42 |  | 89.9 |  | 44743.8 |  | 28.97 |  | 7.84 |  | 1.44 | i | 5.73 | i | 2.98 | c,i
61-0203 | 2023-06-05 17:30 | EDT | 0.764 |  | 16.163 |  | 7.46 |  | 90.4 |  | 44751 |  | 28.98 |  | 7.84 |  | 1.44 | i | 5.7 | i | 2.93 | c,i
61-0203 | 2023-06-05 17:45 | EDT | 0.762 |  | 16.143 |  | 7.43 |  | 90.1 |  | 44781.5 |  | 29 |  | 7.84 |  | 1.34 | i | 5.32 | i | 2.78 | c,i
61-0203 | 2023-06-05 18:00 | EDT | 0.763 |  | 16.139 |  | 7.44 |  | 90.2 |  | 44794 |  | 29.01 |  | 7.84 |  | 1.37 | i | 5.43 | i | 2.66 | c,i
61-0203 | 2023-06-05 18:15 | EDT | 0.762 |  | 16.112 |  | 7.41 |  | 89.8 |  | 44835.6 |  | 29.04 |  | 7.84 |  | 1.26 | i | 5 | i | 2.47 | c,i
61-0203 | 2023-06-05 18:30 | EDT | 0.763 |  | 16.152 |  | 7.46 |  | 90.4 |  | 44875.6 |  | 29.07 |  | 7.84 |  | 1.42 | i | 5.63 | i | 2.76 | c,i
61-0203 | 2023-06-05 18:45 | EDT | 0.765 |  | 16.176 |  | 7.53 |  | 91.3 |  | 44865 |  | 29.06 |  | 7.85 |  | 1.39 | i | 5.5 | i | 2.85 | c,i
61-0203 | 2023-06-05 19:00 | EDT | 0.767 |  | 16.176 |  | 7.54 |  | 91.5 |  | 44874.9 |  | 29.07 |  | 7.85 |  | 1.46 | i | 5.8 | i | 2.84 | c,i
61-0203 | 2023-06-05 19:15 | EDT | 0.768 |  | 16.175 |  | 7.57 |  | 91.9 |  | 44884.1 |  | 29.07 |  | 7.85 |  | 1.41 | i | 5.59 | i | 2.67 | c,i
61-0203 | 2023-06-05 19:30 | EDT | 0.766 |  | 16.168 |  | 7.57 |  | 91.9 |  | 44889 |  | 29.08 |  | 7.85 |  | 1.53 | i | 6.07 | i | 2.94 | c,i
61-0203 | 2023-06-05 19:45 | EDT | 0.766 |  | 16.168 |  | 7.56 |  | 91.7 |  | 44887.7 |  | 29.08 |  | 7.85 |  | 1.38 | i | 5.49 | i | 2.67 | c,i
61-0203 | 2023-06-05 20:00 | EDT | 0.768 |  | 16.168 |  | 7.58 |  | 91.9 |  | 44913.3 |  | 29.09 |  | 7.85 |  | 1.49 | i | 5.9 | i | 2.81 | c,i
61-0203 | 2023-06-05 20:15 | EDT | 0.768 |  | 16.138 |  | 7.53 |  | 91.3 |  | 44915.8 |  | 29.1 |  | 7.85 |  | 1.49 | i | 5.9 | i | 2.76 | c,i
61-0203 | 2023-06-05 20:30 | EDT | 0.767 |  | 16.12 |  | 7.53 |  | 91.3 |  | 44899.5 |  | 29.08 |  | 7.85 |  | 1.41 | i | 5.58 | i | 2.55 | c,i
61-0203 | 2023-06-05 20:45 | EDT | 0.77 |  | 16.104 |  | 7.53 |  | 91.2 |  | 44873.6 |  | 29.06 |  | 7.85 |  | 1.53 | i | 6.06 | i | 2.76 | c,i
61-0203 | 2023-06-05 21:00 | EDT | 0.772 |  | 16.083 |  | 7.51 |  | 90.9 |  | 44905.8 |  | 29.09 |  | 7.85 |  | 1.59 | i | 6.29 | i | 2.63 | c,i
61-0203 | 2023-06-05 21:15 | EDT | 0.774 |  | 16.072 |  | 7.55 |  | 91.5 |  | 44947.7 |  | 29.12 |  | 7.86 |  | 1.7 | i | 6.75 | i | 3.34 | c,i
61-0203 | 2023-06-05 21:30 | EDT | 0.776 |  | 16.073 |  | 7.54 |  | 91.3 |  | 44933.2 |  | 29.11 |  | 7.86 |  | 1.7 | i | 6.75 | i | 3.23 | c,i
61-0203 | 2023-06-05 21:45 | EDT | 0.776 |  | 16.065 |  | 7.65 |  | 92.7 |  | 44924.4 |  | 29.1 |  | 7.87 |  | 1.98 | i | 7.87 | i | 5.46 | c,i
61-0203 | 2023-06-05 22:00 | EDT | 0.775 |  | 16.061 |  | 7.58 |  | 91.7 |  | 44917.7 |  | 29.1 |  | 7.86 |  | 1.83 | i | 7.27 | i | 3.46 | c,i
61-0203 | 2023-06-05 22:15 | EDT | 0.774 |  | 16.023 |  | 7.54 |  | 91.3 |  | 44904.8 |  | 29.09 |  | 7.86 |  | 2.04 | i | 8.1 | i | 2.78 | c,i
61-0203 | 2023-06-05 22:30 | EDT | 0.771 |  | 15.994 |  | 7.54 |  | 91.2 |  | 44906.1 |  | 29.09 |  | 7.85 |  | 1.6 | i | 6.35 | i | 2.87 | c,i
61-0203 | 2023-06-05 22:45 | EDT | 0.769 |  | 16.018 |  | 7.57 |  | 91.6 |  | 44929.8 |  | 29.1 |  | 7.86 |  | 1.81 | i | 7.18 | i | 3.32 | c,i
61-0203 | 2023-06-05 23:00 | EDT | 0.769 |  | 16.032 |  | 7.62 |  | 92.2 |  | 44944.3 |  | 29.11 |  | 7.86 |  | 1.59 | i | 6.33 | i | 2.63 | c,i
61-0203 | 2023-06-05 23:15 | EDT | 0.767 |  | 16.074 |  | 8.03 |  | 97.3 |  | 45076.8 |  | 29.21 |  | 7.9 |  | 2.52 | i | 10.01 | i | 4.52 | c,i
61-0203 | 2023-06-05 23:30 | EDT | 0.764 |  | 16.028 |  | 7.85 |  | 95 |  | 45000 |  | 29.15 |  | 7.88 |  | 1.9 | i | 7.53 | i | 3.6 | c,i
61-0203 | 2023-06-05 23:45 | EDT | 0.761 |  | 15.988 |  | 7.73 |  | 93.5 |  | 44989.3 |  | 29.15 |  | 7.87 |  | 1.69 | i | 6.71 | i | 3.13 | c,i
61-0203 | 2023-06-06 | EDT | 0.758 |  | 16.002 |  | 7.72 |  | 93.3 |  | 44991.5 |  | 29.15 |  | 7.87 |  | 1.7 | i | 6.76 | i | 3.06 | c,i
61-0203 | 2023-06-06 00:15 | EDT | 0.754 |  | 16.04 |  | 7.68 |  | 93 |  | 44959.8 |  | 29.13 |  | 7.86 |  | 1.67 | i | 6.63 | i | 2.99 | c,i
61-0203 | 2023-06-06 00:30 | EDT | 0.752 |  | 16.041 |  | 7.63 |  | 92.2 |  | 44586.7 |  | 28.86 |  | 7.85 |  | 1.46 | i | 5.79 | i | 2.58 | c,i
61-0203 | 2023-06-06 00:45 | EDT | 0.75 |  | 16.021 |  | 7.65 |  | 92.5 |  | 44704.7 |  | 28.94 |  | 7.86 |  | 1.5 | i | 5.96 | i | 3 | c,i
61-0203 | 2023-06-06 01:00 | EDT | 0.748 |  | 15.959 |  | 7.63 |  | 92 |  | 44600.7 |  | 28.87 |  | 7.85 |  | 1.35 | i | 5.35 | i | 2.46 | c,i
61-0203 | 2023-06-06 01:15 | EDT | 0.745 |  | 15.967 |  | 7.49 |  | 90.4 |  | 44558.7 |  | 28.84 |  | 7.84 |  | 1.33 | i | 5.28 | i | 2.33 | c,i
61-0203 | 2023-06-06 01:30 | EDT | 0.744 |  | 16.022 |  | 7.38 |  | 89.3 |  | 44863 |  | 29.06 |  | 7.83 |  | 1.41 | i | 5.6 | i | 2.64 | c,i
61-0203 | 2023-06-06 01:45 | EDT | 0.741 |  | 15.98 |  | 7.29 |  | 88.2 |  | 45025.3 |  | 29.17 |  | 7.83 |  | 1.36 | i | 5.38 | i | 2.59 | c,i
61-0203 | 2023-06-06 02:00 | EDT | 0.738 |  | 15.913 |  | 7.27 |  | 87.8 |  | 44988.7 |  | 29.14 |  | 7.83 |  | 1.21 | i | 4.79 | i | 2.42 | c,i
61-0203 | 2023-06-06 02:15 | EDT | 0.733 |  | 15.948 |  | 7.27 |  | 87.9 |  | 45196.2 |  | 29.29 |  | 7.83 |  | 1.4 | i | 5.56 | i | 2.84 | c,i
61-0203 | 2023-06-06 02:30 | EDT | 0.731 |  | 15.946 |  | 7.26 |  | 87.7 |  | 45089.5 |  | 29.22 |  | 7.83 |  | 1.46 | i | 5.8 | i | 2.91 | c,i
61-0203 | 2023-06-06 02:45 | EDT | 0.729 |  | 15.962 |  | 7.21 |  | 87.2 |  | 44980.8 |  | 29.14 |  | 7.82 |  | 1.29 | i | 5.1 | i | 2.51 | c,i
61-0203 | 2023-06-06 03:00 | EDT | 0.728 |  | 15.956 |  | 7.18 |  | 86.7 |  | 44963.2 |  | 29.13 |  | 7.81 |  | 1.24 | i | 4.9 | i | 2.51 | c,i
61-0203 | 2023-06-06 03:15 | EDT | 0.726 |  | 15.94 |  | 7.16 |  | 86.5 |  | 44963.1 |  | 29.13 |  | 7.81 |  | 1.18 | i | 4.68 | i | 2.41 | c,i
61-0203 | 2023-06-06 03:30 | EDT | 0.726 |  | 15.935 |  | 7.15 |  | 86.3 |  | 44962.8 |  | 29.13 |  | 7.81 |  | 1.36 | i | 5.39 | i | 2.94 | c,i
61-0203 | 2023-06-06 03:45 | EDT | 0.724 |  | 15.924 |  | 7.15 |  | 86.3 |  | 44936.8 |  | 29.11 |  | 7.81 |  | 1.3 | i | 5.15 | i | 2.73 | c,i
61-0203 | 2023-06-06 04:00 | EDT | 0.723 |  | 15.908 |  | 7.13 |  | 86 |  | 44920.4 |  | 29.1 |  | 7.81 |  | 1.25 | i | 4.94 | i | 2.66 | c,i
61-0203 | 2023-06-06 04:15 | EDT | 0.722 |  | 15.898 |  | 7.11 |  | 85.8 |  | 44943 |  | 29.11 |  | 7.81 |  | 1.26 | i | 4.99 | i | 2.73 | c,i
61-0203 | 2023-06-06 04:30 | EDT | 0.721 |  | 15.881 |  | 7.12 |  | 86 |  | 44934.6 |  | 29.11 |  | 7.81 |  | 1.24 | i | 4.91 | i | 2.64 | c,i
61-0203 | 2023-06-06 04:45 | EDT | 0.72 |  | 15.913 |  | 7.13 |  | 86.1 |  | 44978.5 |  | 29.14 |  | 7.81 |  | 1.33 | i | 5.27 | i | 2.68 | c,i
61-0203 | 2023-06-06 05:00 | EDT | 0.719 |  | 15.926 |  | 7.68 |  | 92.8 |  | 44963.2 |  | 29.13 |  | 7.86 |  | 2 | i | 7.93 | i | 4.02 | c,i
61-0203 | 2023-06-06 05:15 | EDT | 0.72 |  | 15.927 |  | 7.73 |  | 93.4 |  | 44945.8 |  | 29.11 |  | 7.86 |  | 3.01 | i | 11.96 | i | 4.03 | c,i
61-0203 | 2023-06-06 05:30 | EDT | 0.72 |  | 15.943 |  | 7.63 |  | 92.2 |  | 44982.7 |  | 29.14 |  | 7.85 |  | 1.8 | i | 7.13 | i | 3.59 | c,i
61-0203 | 2023-06-06 05:45 | EDT | 0.719 |  | 15.939 |  | 7.55 |  | 91.3 |  | 45011.5 |  | 29.16 |  | 7.85 |  | 1.58 | i | 6.27 | i | 4.41 | c,i
61-0203 | 2023-06-06 06:00 | EDT | 0.719 |  | 15.933 |  | 7.52 |  | 90.8 |  | 45029.9 |  | 29.17 |  | 7.84 |  | 1.53 | i | 6.06 | i | 3.03 | c,i
61-0203 | 2023-06-06 06:15 | EDT | 0.718 |  | 15.926 |  | 7.49 |  | 90.5 |  | 45043.8 |  | 29.18 |  | 7.84 |  | 1.5 | i | 5.95 | i | 2.84 | c,i
61-0203 | 2023-06-06 06:30 | EDT | 0.716 |  | 15.925 |  | 7.49 |  | 90.5 |  | 45045.4 |  | 29.19 |  | 7.84 |  | 1.4 | i | 5.55 | i | 2.74 | c,i
61-0203 | 2023-06-06 06:45 | EDT | 0.714 |  | 15.921 |  | 7.51 |  | 90.8 |  | 45045.4 |  | 29.19 |  | 7.84 |  | 1.43 | i | 5.69 | i | 2.68 | c,i
61-0203 | 2023-06-06 07:00 | EDT | 0.713 |  | 15.928 |  | 7.51 |  | 90.7 |  | 45042.6 |  | 29.18 |  | 7.84 |  | 1.41 | i | 5.58 | i | 2.7 | c,i
61-0203 | 2023-06-06 07:15 | EDT | 0.714 |  | 16.005 |  | 7.6 |  | 92 |  | 45051.3 |  | 29.19 |  | 7.85 |  | 1.78 | i | 7.05 | i | 3.56 | c,i
61-0203 | 2023-06-06 07:30 | EDT | 0.714 |  | 16.002 |  | 7.57 |  | 91.6 |  | 45059.8 |  | 29.2 |  | 7.85 |  | 1.75 | i | 6.93 | i | 3.5 | c,i
61-0203 | 2023-06-06 07:45 | EDT | 0.714 |  | 16.043 |  | 7.61 |  | 92.2 |  | 45025.6 |  | 29.17 |  | 7.85 |  | 1.69 | i | 6.69 | i | 3.4 | c,i
61-0203 | 2023-06-06 08:00 | EDT | 0.713 |  | 15.964 |  | 7.64 |  | 92.4 |  | 44987.2 |  | 29.14 |  | 7.86 |  | 1.62 | i | 6.44 | i | 3.19 | c,i
61-0203 | 2023-06-06 08:15 | EDT | 0.712 |  | 15.898 |  | 7.56 |  | 91.3 |  | 44927.2 |  | 29.1 |  | 7.85 |  | 1.46 | i | 5.78 | i | 2.9 | c,i
61-0203 | 2023-06-06 08:30 | EDT | 0.715 |  | 15.876 |  | 7.57 |  | 91.3 |  | 44923.2 |  | 29.1 |  | 7.85 |  | 1.38 | i | 5.48 | i | 2.73 | c,i
61-0203 | 2023-06-06 08:45 | EDT | 0.715 |  | 15.82 |  | 7.77 |  | 93.6 |  | 44825.2 |  | 29.03 |  | 7.87 |  | 1.71 | i | 6.81 | i | 3.29 | c,i
61-0203 | 2023-06-06 09:00 | EDT | 0.716 |  | 16.01 |  | 7.85 |  | 94.9 |  | 44884.9 |  | 29.07 |  | 7.87 |  | 1.57 | i | 6.22 | i | 2.92 | c,i
61-0203 | 2023-06-06 09:15 | EDT | 0.717 |  | 16.082 |  | 7.87 |  | 95.3 |  | 44926 |  | 29.1 |  | 7.88 |  | 1.48 | i | 5.89 | i | 2.84 | c,i
61-0203 | 2023-06-06 09:30 | EDT | 0.718 |  | 16.083 |  | 7.97 |  | 96.5 |  | 44871.9 |  | 29.06 |  | 7.89 |  | 1.67 | i | 6.62 | i | 3.11 | c,i
61-0203 | 2023-06-06 09:45 | EDT | 0.718 |  | 16.119 |  | 8.04 |  | 97.5 |  | 44885.1 |  | 29.07 |  | 7.89 |  | 1.87 | i | 7.44 | i | 3.5 | c,i
61-0203 | 2023-06-06 10:00 | EDT | 0.715 |  | 16.18 |  | 8.11 |  | 98.5 |  | 44913.7 |  | 29.09 |  | 7.9 |  | 1.93 | i | 7.68 | i | 3.5 | c,i
61-0203 | 2023-06-06 10:15 | EDT | 0.715 |  | 16.09 |  | 8.01 |  | 97.1 |  | 44989.9 |  | 29.15 |  | 7.89 |  | 1.8 | i | 7.16 | i | 3.54 | c,i
61-0203 | 2023-06-06 10:30 | EDT | 0.713 |  | 16.06 |  | 7.95 |  | 96.3 |  | 45050.3 |  | 29.19 |  | 7.89 |  | 2.08 | i | 8.27 | i | 4.18 | c,i
61-0203 | 2023-06-06 10:45 | EDT | 0.714 |  | 16.121 |  | 7.95 |  | 96.5 |  | 45091.6 |  | 29.22 |  | 7.89 |  | 1.82 | i | 7.21 | i | 3.77 | c,i
61-0203 | 2023-06-06 11:00 | EDT | 0.71 |  | 16.178 |  | 7.95 |  | 96.6 |  | 45094.4 |  | 29.22 |  | 7.89 |  | 1.66 | i | 6.6 | i | 3.48 | c,i
61-0203 | 2023-06-06 11:15 | EDT | 0.708 |  | 16.187 |  | 7.95 |  | 96.6 |  | 45129.8 |  | 29.25 |  | 7.89 |  | 1.65 | i | 6.56 | i | 3.5 | c,i
61-0203 | 2023-06-06 11:30 | EDT | 0.706 |  | 16.194 |  | 7.94 |  | 96.5 |  | 45156.7 |  | 29.27 |  | 7.89 |  | 1.58 | i | 6.28 | i | 3.38 | c,i
61-0203 | 2023-06-06 11:45 | EDT | 0.706 |  | 16.214 |  | 7.95 |  | 96.6 |  | 45161.1 |  | 29.27 |  | 7.89 |  | 1.71 | i | 6.79 | i | 3.67 | c,i
61-0203 | 2023-06-06 12:00 | EDT | 0.699 |  | 16.321 |  | 7.9 |  | 96.2 |  | 45230 |  | 29.32 |  | 7.89 |  | 1.49 | i | 5.9 | i | 3.17 | c,i
61-0203 | 2023-06-06 12:15 | EDT | 0.699 |  | 16.526 |  | 7.74 |  | 94.7 |  | 45089.6 |  | 29.22 |  | 7.87 |  | 1.2 | i | 4.76 | i | 2.47 | c,i
61-0203 | 2023-06-06 12:30 | EDT | 0.694 |  | 16.5 |  | 7.72 |  | 94.3 |  | 45012.8 |  | 29.17 |  | 7.86 |  | 1.29 | i | 5.11 | i | 2.59 | c,i
61-0203 | 2023-06-06 12:45 | EDT | 0.694 |  | 16.492 |  | 7.6 |  | 92.8 |  | 44943.2 |  | 29.12 |  | 7.84 |  | 1.22 | i | 4.84 | i | 2.4 | c,i
61-0203 | 2023-06-06 13:00 | EDT | 0.688 |  | 16.438 |  | 7.66 |  | 93.5 |  | 44933.2 |  | 29.11 |  | 7.86 |  | 1.35 | i | 5.36 | i | 2.84 | c,i
61-0203 | 2023-06-06 13:15 | EDT | 0.687 |  | 16.545 |  | 7.68 |  | 93.8 |  | 44765.9 |  | 28.99 |  | 7.85 |  | 1.16 | i | 4.61 | i | 2.34 | c,i
61-0203 | 2023-06-06 13:30 | EDT | 0.685 |  | 16.517 |  | 7.63 |  | 93.1 |  | 44640 |  | 28.9 |  | 7.85 |  | 1.39 | i | 5.52 | i | 2.79 | c,i
61-0203 | 2023-06-06 13:45 | EDT | 0.684 |  | 16.371 |  | 7.54 |  | 91.8 |  | 44711.5 |  | 28.95 |  | 7.84 |  | 1.37 | i | 5.43 | i | 2.95 | c,i
61-0203 | 2023-06-06 14:00 | EDT | 0.68 |  | 16.436 |  | 7.44 |  | 90.7 |  | 44771.4 |  | 28.99 |  | 7.83 |  | 1.36 | i | 5.38 | i | 3.08 | c,i
61-0203 | 2023-06-06 14:15 | EDT | 0.675 |  | 16.278 |  | 7.4 |  | 89.9 |  | 44932.5 |  | 29.11 |  | 7.83 |  | 1.21 | i | 4.78 | i | 2.68 | c,i
61-0203 | 2023-06-06 14:30 | EDT | 0.673 |  | 16.671 |  | 7.27 |  | 89.1 |  | 44839.9 |  | 29.05 |  | 7.81 |  | 0.81 | i | 3.21 | i | 1.52 | c,i
61-0203 | 2023-06-06 14:45 | EDT | 0.667 |  | 16.671 |  | 7.26 |  | 89 |  | 44869.7 |  | 29.07 |  | 7.82 |  | 0.83 | i | 3.3 | i | 1.73 | c,i
61-0203 | 2023-06-06 15:00 | EDT | 0.672 |  | 16.553 |  | 7.26 |  | 88.7 |  | 44895.2 |  | 29.09 |  | 7.82 |  | 0.97 | i | 3.85 | i | 1.97 | c,i
61-0203 | 2023-06-06 15:15 | EDT | 0.666 |  | 16.63 |  | 7.29 |  | 89.3 |  | 44860.7 |  | 29.06 |  | 7.82 |  | 1.04 | i | 4.13 | i | 2.1 | c,i
61-0203 | 2023-06-06 15:30 | EDT | 0.667 |  | 16.574 |  | 7.24 |  | 88.5 |  | 44867.6 |  | 29.07 |  | 7.81 |  | 1.07 | i | 4.25 | i | 2.11 | c,i
61-0203 | 2023-06-06 15:45 | EDT | 0.661 |  | 16.572 |  | 7.22 |  | 88.2 |  | 44833.6 |  | 29.04 |  | 7.81 |  | 1.05 | i | 4.15 | i | 2.17 | c,i
61-0203 | 2023-06-06 16:00 | EDT | 0.662 |  | 16.681 |  | 7.27 |  | 89.1 |  | 44831.9 |  | 29.04 |  | 7.82 |  | 1.06 | i | 4.19 | i | 2.08 | c,i
61-0203 | 2023-06-06 16:15 | EDT | 0.663 |  | 16.712 |  | 7.3 |  | 89.5 |  | 44799.6 |  | 29.02 |  | 7.82 |  | 1.06 | i | 4.18 | i | 2.18 | c,i
61-0203 | 2023-06-06 16:30 | EDT | 0.659 |  | 16.674 |  | 7.3 |  | 89.4 |  | 44788.9 |  | 29.01 |  | 7.82 |  | 1.1 | i | 4.36 | i | 2.3 | c,i
61-0203 | 2023-06-06 16:45 | EDT | 0.663 |  | 16.65 |  | 7.31 |  | 89.5 |  | 44822.1 |  | 29.03 |  | 7.82 |  | 1.13 | i | 4.46 | i | 2.35 | c,i
61-0203 | 2023-06-06 17:00 | EDT | 0.665 |  | 16.862 |  | 7.77 |  | 95.6 |  | 44966 |  | 29.14 |  | 7.87 |  | 1.98 | i | 7.85 | i | 3.99 | c,i
61-0203 | 2023-06-06 17:15 | EDT | 0.666 |  | 16.909 |  | 7.91 |  | 97.5 |  | 44984.1 |  | 29.15 |  | 7.88 |  | 2.28 | i | 9.05 | i | 4.71 | c,i
61-0203 | 2023-06-06 17:30 | EDT | 0.667 |  | 17.038 |  | 8.12 |  | 100.3 |  | 45004.7 |  | 29.17 |  | 7.9 |  | 2.82 | i | 11.23 | i | 5.06 | c,i
61-0203 | 2023-06-06 17:45 | EDT | 0.683 |  | 17.019 |  | 8.31 |  | 102.6 |  | 45020.4 |  | 29.18 |  | 7.91 |  | 2.87 | i | 11.43 | i | 5.64 | c,i
61-0203 | 2023-06-06 18:00 | EDT | 0.706 |  | 17.044 |  | 8.35 |  | 103.1 |  | 45049.5 |  | 29.2 |  | 7.92 |  | 2.89 | i | 11.49 | i | 5.67 | c,i
61-0203 | 2023-06-06 18:15 | EDT | 0.688 |  | 16.849 |  | 8.19 |  | 100.8 |  | 45075.4 |  | 29.22 |  | 7.91 |  | 2.65 | i | 10.53 | i | 5.23 | c,i
61-0203 | 2023-06-06 18:30 | EDT | 0.684 |  | 16.772 |  | 8 |  | 98.3 |  | 45048.2 |  | 29.2 |  | 7.89 |  | 2.44 | i | 9.7 | i | 4.79 | c,i
61-0203 | 2023-06-06 18:45 | EDT | 0.67 |  | 16.78 |  | 7.99 |  | 98.1 |  | 45049 |  | 29.2 |  | 7.88 |  | 2.35 | i | 9.35 | i | 4.74 | c,i
61-0203 | 2023-06-06 19:00 | EDT | 0.68 |  | 16.781 |  | 7.99 |  | 98.2 |  | 45036 |  | 29.19 |  | 7.89 |  | 2.62 | i | 10.41 | i | 4.9 | c,i
61-0203 | 2023-06-06 19:15 | EDT | 0.682 |  | 16.756 |  | 7.98 |  | 98 |  | 45056.5 |  | 29.2 |  | 7.89 |  | 2.39 | i | 9.48 | i | 4.55 | c,i
61-0203 | 2023-06-06 19:30 | EDT | 0.679 |  | 16.731 |  | 8 |  | 98.2 |  | 45063.4 |  | 29.21 |  | 7.89 |  | 2.63 | i | 10.44 | i | 4.91 | c,i
61-0203 | 2023-06-06 19:45 | EDT | 0.673 |  | 16.713 |  | 8.01 |  | 98.3 |  | 45061 |  | 29.21 |  | 7.89 |  | 2.16 | i | 8.59 | i | 5.04 | c,i
61-0203 | 2023-06-06 20:00 | EDT | 0.68 |  | 16.67 |  | 8.01 |  | 98.2 |  | 45051.4 |  | 29.2 |  | 7.89 |  | 2.81 | i | 11.16 | i | 5.41 | c,i
61-0203 | 2023-06-06 20:15 | EDT | 0.682 |  | 16.576 |  | 8.01 |  | 98 |  | 44998.8 |  | 29.16 |  | 7.89 |  | 2.93 | i | 11.65 | i | 3.9 | c,i
61-0203 | 2023-06-06 20:30 | EDT | 0.685 |  | 16.603 |  | 7.95 |  | 97.3 |  | 44935.9 |  | 29.11 |  | 7.88 |  | 2.27 | i | 9 | i | 4.02 | c,i
61-0203 | 2023-06-06 20:45 | EDT | 0.687 |  | 16.615 |  | 7.86 |  | 96.2 |  | 44941.9 |  | 29.12 |  | 7.87 |  | 2.64 | i | 10.49 | i | 4.97 | c,i
61-0203 | 2023-06-06 21:00 | EDT | 0.692 |  | 16.603 |  | 7.83 |  | 95.8 |  | 44943.6 |  | 29.12 |  | 7.87 |  | 2.2 | i | 8.76 | i | 4.99 | c,i
61-0203 | 2023-06-06 21:15 | EDT | 0.693 |  | 16.547 |  | 7.85 |  | 96 |  | 44979 |  | 29.15 |  | 7.88 |  | 2.13 | i | 8.46 | i | 4.91 | c,i
61-0203 | 2023-06-06 21:30 | EDT | 0.697 |  | 16.503 |  | 7.87 |  | 96.2 |  | 44978.4 |  | 29.14 |  | 7.88 |  | 2.41 | i | 9.56 | i | 4.43 | c,i
61-0203 | 2023-06-06 21:45 | EDT | 0.702 |  | 16.463 |  | 7.78 |  | 95 |  | 44922.4 |  | 29.1 |  | 7.87 |  | 2.04 | i | 8.12 | i | 3.64 | c,i
61-0203 | 2023-06-06 22:00 | EDT | 0.701 |  | 16.454 |  | 7.88 |  | 96.2 |  | 44922.5 |  | 29.1 |  | 7.88 |  | 2.34 | i | 9.28 | i | 4.22 | c,i
61-0203 | 2023-06-06 22:15 | EDT | 0.701 |  | 16.406 |  | 7.88 |  | 96 |  | 44942.8 |  | 29.12 |  | 7.87 |  | 2.18 | i | 8.68 | i | 4.48 | c,i
61-0203 | 2023-06-06 22:30 | EDT | 0.701 |  | 16.418 |  | 7.91 |  | 96.5 |  | 44963.7 |  | 29.13 |  | 7.88 |  | 2.45 | i | 9.74 | i | 4.9 | c,i
61-0203 | 2023-06-06 22:45 | EDT | 0.705 |  | 16.566 |  | 8.25 |  | 101 |  | 45027.2 |  | 29.18 |  | 7.91 |  | 3.36 | i | 13.35 | i | 9.19 | c,i
61-0203 | 2023-06-06 23:00 | EDT | 0.706 |  | 16.595 |  | 8.36 |  | 102.3 |  | 45066 |  | 29.21 |  | 7.93 |  | 5.99 | i | 23.84 | i | 12.56 | c,i
61-0203 | 2023-06-06 23:15 | EDT | 0.705 |  | 16.614 |  | 8.37 |  | 102.6 |  | 45083.1 |  | 29.22 |  | 7.93 |  | 3.72 | i | 14.82 | i | 10.15 | c,i
61-0203 | 2023-06-06 23:30 | EDT | 0.706 |  | 16.616 |  | 8.38 |  | 102.6 |  | 45090.6 |  | 29.23 |  | 7.93 |  | 3.48 | i | 13.85 | i | 6.79 | c,i
61-0203 | 2023-06-06 23:45 | EDT | 0.704 |  | 16.597 |  | 8.37 |  | 102.5 |  | 45085.5 |  | 29.22 |  | 7.93 |  | 3.47 | i | 13.8 | i | 6.24 | c,i
61-0203 | 2023-06-07 | EDT | 0.702 |  | 16.589 |  | 8.55 |  | 104.6 |  | 45056 |  | 29.2 |  | 7.94 |  | 3.79 | i | 15.08 | i | 7.53 | c,i
61-0203 | 2023-06-07 00:15 | EDT | 0.695 |  | 16.604 |  | 8.59 |  | 105.1 |  | 45023.8 |  | 29.18 |  | 7.93 |  | 3.27 | i | 13.02 | i | 6.16 | c,i
61-0203 | 2023-06-07 00:30 | EDT | 0.693 |  | 16.633 |  | 8.57 |  | 105 |  | 45002.3 |  | 29.16 |  | 7.93 |  | 4.75 | i | 18.9 | i | 11.12 | c,i
61-0203 | 2023-06-07 00:45 | EDT | 0.695 |  | 16.653 |  | 8.5 |  | 104.1 |  | 44969 |  | 29.14 |  | 7.92 |  | 4.41 | i | 17.55 | i | 9.77 | c,i
61-0203 | 2023-06-07 01:00 | EDT | 0.692 |  | 16.595 |  | 8.36 |  | 102.2 |  | 44907.8 |  | 29.09 |  | 7.91 |  | 3.61 | i | 14.36 | i | 6.14 | c,i
61-0203 | 2023-06-07 01:15 | EDT | 0.692 |  | 16.576 |  | 8.37 |  | 102.4 |  | 44901 |  | 29.09 |  | 7.9 |  | 3.16 | i | 12.57 | i | 5.36 | c,i
61-0203 | 2023-06-07 01:30 | EDT | 0.689 |  | 16.481 |  | 8.2 |  | 100.1 |  | 44871.5 |  | 29.07 |  | 7.89 |  | 2.94 | i | 11.7 | i | 6.36 | c,i
61-0203 | 2023-06-07 01:45 | EDT | 0.687 |  | 16.461 |  | 8.05 |  | 98.2 |  | 44871.9 |  | 29.07 |  | 7.88 |  | 2.4 | i | 9.54 | i | 5 | c,i
61-0203 | 2023-06-07 02:00 | EDT | 0.684 |  | 16.297 |  | 7.79 |  | 94.6 |  | 44595.2 |  | 28.87 |  | 7.85 |  | 1.86 | i | 7.37 | i | 3.41 | c,i
61-0203 | 2023-06-07 02:15 | EDT | 0.682 |  | 16.236 |  | 7.69 |  | 93.3 |  | 44578.3 |  | 28.85 |  | 7.85 |  | 1.68 | i | 6.68 | i | 3 | c,i
61-0203 | 2023-06-07 02:30 | EDT | 0.682 |  | 16.336 |  | 7.65 |  | 93 |  | 44560.9 |  | 28.84 |  | 7.84 |  | 1.53 | i | 6.07 | i | 2.69 | c,i
61-0203 | 2023-06-07 02:45 | EDT | 0.682 |  | 16.349 |  | 7.5 |  | 91.2 |  | 44684.6 |  | 28.93 |  | 7.82 |  | 1.55 | i | 6.14 | i | 2.86 | c,i
61-0203 | 2023-06-07 03:00 | EDT | 0.679 |  | 16.348 |  | 7.43 |  | 90.4 |  | 44745.9 |  | 28.98 |  | 7.82 |  | 1.47 | i | 5.84 | i | 2.71 | c,i
61-0203 | 2023-06-07 03:15 | EDT | 0.678 |  | 16.346 |  | 7.42 |  | 90.2 |  | 44771.3 |  | 28.99 |  | 7.82 |  | 1.6 | i | 6.36 | i | 3.01 | c,i
61-0203 | 2023-06-07 03:30 | EDT | 0.677 |  | 16.343 |  | 7.4 |  | 90.1 |  | 44872.2 |  | 29.07 |  | 7.82 |  | 1.79 | i | 7.1 | i | 3.29 | c,i
61-0203 | 2023-06-07 03:45 | EDT | 0.675 |  | 16.347 |  | 7.37 |  | 89.8 |  | 44918.9 |  | 29.1 |  | 7.82 |  | 1.74 | i | 6.91 | i | 3.53 | c,i
61-0203 | 2023-06-07 04:00 | EDT | 0.674 |  | 16.29 |  | 7.32 |  | 89.1 |  | 44877 |  | 29.07 |  | 7.81 |  | 1.25 | i | 4.94 | i | 3.09 | c,i
61-0203 | 2023-06-07 04:15 | EDT | 0.674 |  | 16.279 |  | 7.26 |  | 88.3 |  | 44899.6 |  | 29.09 |  | 7.81 |  | 1.27 | i | 5.04 | i | 3.07 | c,i
61-0203 | 2023-06-07 04:30 | EDT | 0.677 |  | 16.165 |  | 7.08 |  | 85.8 |  | 44780.5 |  | 29 |  | 7.79 |  | 1.08 | i | 4.29 | i | 2.16 | c,i
61-0203 | 2023-06-07 04:45 | EDT | 0.679 |  | 16.122 |  | 7.03 |  | 85.1 |  | 44611.2 |  | 28.88 |  | 7.78 |  | 0.89 | i | 3.53 | i | 1.87 | c,i
61-0203 | 2023-06-07 05:00 | EDT | 0.683 |  | 16.13 |  | 7.04 |  | 85.2 |  | 44614.4 |  | 28.88 |  | 7.78 |  | 0.94 | i | 3.72 | i | 1.75 | c,i
61-0203 | 2023-06-07 05:15 | EDT | 0.682 |  | 16.125 |  | 7.05 |  | 85.4 |  | 44641.6 |  | 28.9 |  | 7.78 |  | 0.91 | i | 3.6 | i | 1.75 | c,i
61-0203 | 2023-06-07 05:30 | EDT | 0.682 |  | 16.097 |  | 7.07 |  | 85.6 |  | 44661.5 |  | 28.91 |  | 7.79 |  | 0.85 | i | 3.37 | i | 1.74 | c,i
61-0203 | 2023-06-07 05:45 | EDT | 0.684 |  | 16.072 |  | 7.08 |  | 85.7 |  | 44671.9 |  | 28.92 |  | 7.79 |  | 0.85 | i | 3.38 | i | 1.6 | c,i
61-0203 | 2023-06-07 06:00 | EDT | 0.683 |  | 16.049 |  | 7.1 |  | 85.9 |  | 44692.2 |  | 28.93 |  | 7.79 |  | 0.88 | i | 3.49 | i | 1.77 | c,i
61-0203 | 2023-06-07 06:15 | EDT | 0.687 |  | 16.061 |  | 7.1 |  | 85.9 |  | 44707.2 |  | 28.94 |  | 7.79 |  | 0.89 | i | 3.53 | i | 1.89 | c,i
61-0203 | 2023-06-07 06:30 | EDT | 0.687 |  | 16.071 |  | 7.12 |  | 86.1 |  | 44717.8 |  | 28.95 |  | 7.79 |  | 0.98 | i | 3.88 | i | 2.04 | c,i
61-0203 | 2023-06-07 06:45 | EDT | 0.688 |  | 16.134 |  | 7.14 |  | 86.5 |  | 44770.5 |  | 28.99 |  | 7.79 |  | 1.04 | i | 4.11 | i | 2.22 | c,i
61-0203 | 2023-06-07 07:00 | EDT | 0.688 |  | 16.111 |  | 7.17 |  | 86.8 |  | 44771.3 |  | 28.99 |  | 7.8 |  | 1.07 | i | 4.24 | i | 2.35 | c,i
61-0203 | 2023-06-07 07:15 | EDT | 0.687 |  | 16.114 |  | 7.18 |  | 87 |  | 44752 |  | 28.98 |  | 7.8 |  | 1.16 | i | 4.58 | i | 2.34 | c,i
61-0203 | 2023-06-07 07:30 | EDT | 0.686 |  | 16.103 |  | 7.21 |  | 87.3 |  | 44713.2 |  | 28.95 |  | 7.8 |  | 1.17 | i | 4.66 | i | 2.59 | c,i
61-0203 | 2023-06-07 07:45 | EDT | 0.689 |  | 16.11 |  | 7.24 |  | 87.7 |  | 44691.5 |  | 28.93 |  | 7.8 |  | 1.24 | i | 4.91 | i | 2.7 | c,i
61-0203 | 2023-06-07 08:00 | EDT | 0.69 |  | 16.121 |  | 7.26 |  | 87.9 |  | 44698.9 |  | 28.94 |  | 7.8 |  | 1.26 | i | 5 | i | 2.83 | c,i
61-0203 | 2023-06-07 08:15 | EDT | 0.692 |  | 16.145 |  | 7.3 |  | 88.4 |  | 44719.2 |  | 28.95 |  | 7.8 |  | 1.22 | i | 4.82 | i | 2.72 | c,i
61-0203 | 2023-06-07 08:30 | EDT | 0.693 |  | 16.153 |  | 7.36 |  | 89.2 |  | 44781.6 |  | 29 |  | 7.81 |  | 1.4 | i | 5.54 | i | 3 | c,i
61-0203 | 2023-06-07 08:45 | EDT | 0.696 |  | 16.27 |  | 7.76 |  | 94.3 |  | 44924 |  | 29.1 |  | 7.85 |  | 1.67 | i | 6.63 | i | 3.49 | c,i
61-0203 | 2023-06-07 09:00 | EDT | 0.691 |  | 16.26 |  | 7.88 |  | 95.7 |  | 44864.2 |  | 29.06 |  | 7.86 |  | 1.79 | i | 7.1 | i | 3.77 | c,i
61-0203 | 2023-06-07 09:15 | EDT | 0.698 |  | 16.364 |  | 8.16 |  | 99.4 |  | 44900.4 |  | 29.09 |  | 7.89 |  | 1.89 | i | 7.49 | i | 3.72 | c,i
61-0203 | 2023-06-07 09:30 | EDT | 0.698 |  | 16.329 |  | 7.97 |  | 97 |  | 44944.1 |  | 29.12 |  | 7.87 |  | 1.64 | i | 6.5 | i | 3.59 | c,i
61-0203 | 2023-06-07 09:45 | EDT | ** |  | ** |  | ** |  | ** |  | ** |  | ** |  | ** |  | ** |  | ** |  | **
61-0203 | 2023-06-07 10:00 | EDT | 0.782 |  | 16.284 |  | 7.71 |  | 93.8 |  | 45081 |  | 29.22 |  | 7.81 |  | 2.1 | i | 8.51 | i | 4.11 | c,i
61-0203 | 2023-06-07 10:15 | EDT | 0.786 |  | 16.308 |  | 7.76 |  | 94.5 |  | 45058.1 |  | 29.2 |  | 7.81 |  | 1.98 | i | 8.03 | i | 3.94 | c,i
61-0203 | 2023-06-07 10:30 | EDT | 0.78 |  | 16.328 |  | 7.76 |  | 94.5 |  | 45079.3 |  | 29.22 |  | 7.81 |  | 2.03 | i | 8.21 | i | 4.32 | c,i
61-0203 | 2023-06-07 10:45 | EDT | 0.779 |  | 16.4 |  | 7.87 |  | 96 |  | 45086.1 |  | 29.22 |  | 7.83 |  | 2.09 | i | 8.46 | i | 3.98 | c,i
61-0203 | 2023-06-07 11:00 | EDT | 0.78 |  | 16.411 |  | 8.14 |  | 99.4 |  | 45161.2 |  | 29.28 |  | 7.86 |  | 2.93 | i | 11.85 | i | 5.39 | c,i
61-0203 | 2023-06-07 11:15 | EDT | 0.787 |  | 16.451 |  | 8.23 |  | 100.6 |  | 45168.5 |  | 29.28 |  | 7.87 |  | 3.22 | i | 13.05 | i | 5.89 | c,i
61-0203 | 2023-06-07 11:30 | EDT | 0.783 |  | 16.506 |  | 8.26 |  | 101 |  | 45172 |  | 29.28 |  | 7.87 |  | 2.51 | i | 10.18 | i | 5.18 | c,i
61-0203 | 2023-06-07 11:45 | EDT | 0.783 |  | 16.438 |  | 7.95 |  | 97.1 |  | 45133.7 |  | 29.26 |  | 7.84 |  | 2.69 | i | 10.9 | i | 5.06 | c,i
61-0203 | 2023-06-07 12:00 | EDT | 0.78 |  | 16.464 |  | 8.02 |  | 98 |  | 45153.9 |  | 29.27 |  | 7.85 |  | 3.13 | i | 12.67 | i | 5.83 | c,i
61-0203 | 2023-06-07 12:15 | EDT | 0.782 |  | 16.598 |  | 8.43 |  | 103.3 |  | 45160.8 |  | 29.28 |  | 7.89 |  | 3.11 | i | 12.58 | i | 5.54 | c,i
61-0203 | 2023-06-07 12:30 | EDT | 0.78 |  | 16.608 |  | 8.31 |  | 101.8 |  | 45130.9 |  | 29.26 |  | 7.88 |  | 2.78 | i | 11.27 | i | 5.14 | c,i
61-0203 | 2023-06-07 12:45 | EDT | 0.783 |  | 16.588 |  | 8.25 |  | 101 |  | 45130.2 |  | 29.25 |  | 7.87 |  | 3 | i | 12.15 | i | 5.56 | c,i
61-0203 | 2023-06-07 13:00 | EDT | 0.777 |  | 16.54 |  | 8.13 |  | 99.4 |  | 45128 |  | 29.25 |  | 7.86 |  | 3.64 | i | 14.75 | i | 6.25 | c,i
61-0203 | 2023-06-07 13:15 | EDT | 0.774 |  | 16.53 |  | 8.1 |  | 99.1 |  | 45134.7 |  | 29.26 |  | 7.85 |  | 3.74 | i | 15.14 | i | 6.11 | c,i
61-0203 | 2023-06-07 13:30 | EDT | 0.775 |  | 16.696 |  | 7.87 |  | 96.6 |  | 45124.1 |  | 29.25 |  | 7.82 |  | 2.04 | i | 8.28 | i | 3.6 | c,i
61-0203 | 2023-06-07 13:45 | EDT | 0.776 |  | 16.66 |  | 7.46 |  | 91.2 |  | 44519.6 |  | 28.82 |  | 7.77 |  | 1.99 | i | 8.05 | i | 3.47 | c,i
61-0203 | 2023-06-07 14:00 | EDT | 0.778 |  | 16.684 |  | 7.57 |  | 92.5 |  | 44269.5 |  | 28.64 |  | 7.78 |  | 2.59 | i | 10.47 | i | 4.57 | c,i
61-0203 | 2023-06-07 14:15 | EDT | 0.776 |  | 16.65 |  | 7.58 |  | 92.7 |  | 44484.6 |  | 28.79 |  | 7.79 |  | 2.73 | i | 11.07 | i | 4.9 | c,i
61-0203 | 2023-06-07 14:30 | EDT | 0.775 |  | 16.655 |  | 7.59 |  | 92.7 |  | 44364.9 |  | 28.7 |  | 7.78 |  | 3.18 | i | 12.89 | i | 5.73 | c,i
61-0203 | 2023-06-07 14:45 | EDT | 0.775 |  | 16.614 |  | 7.53 |  | 91.9 |  | 44367.2 |  | 28.71 |  | 7.78 |  | 2.54 | i | 10.28 | i | 5.15 | c,i
61-0203 | 2023-06-07 15:00 | EDT | 0.775 |  | 16.478 |  | 7.32 |  | 89.1 |  | 44474.3 |  | 28.78 |  | 7.76 |  | 2.31 | i | 9.36 | i | 4.97 | c,i
61-0203 | 2023-06-07 15:15 | EDT | 0.775 |  | 16.373 |  | 7.14 |  | 86.9 |  | 44737.7 |  | 28.97 |  | 7.75 |  | 1.97 | i | 7.96 | i | 3.89 | c,i
61-0203 | 2023-06-07 15:30 | EDT | 0.775 |  | 16.337 |  | 7.09 |  | 86.3 |  | 44791.6 |  | 29.01 |  | 7.75 |  | 1.77 | i | 7.17 | i | 3.4 | c,i
61-0203 | 2023-06-07 15:45 | EDT | 0.774 |  | 16.312 |  | 7.07 |  | 85.9 |  | 44840.2 |  | 29.04 |  | 7.75 |  | 1.51 | i | 6.13 | i | 3.21 | c,i
61-0203 | 2023-06-07 16:00 | EDT | 0.774 |  | 16.301 |  | 7.01 |  | 85.2 |  | 44789.6 |  | 29.01 |  | 7.74 |  | 1.63 | i | 6.6 | i | 3 | c,i
61-0203 | 2023-06-07 16:15 | EDT | 0.774 |  | 16.305 |  | 6.99 |  | 85 |  | 44751.9 |  | 28.98 |  | 7.74 |  | 1.67 | i | 6.76 | i | 3.17 | c,i
61-0203 | 2023-06-07 16:30 | EDT | 0.775 |  | 16.306 |  | 6.96 |  | 84.6 |  | 44729.2 |  | 28.96 |  | 7.74 |  | 1.62 | i | 6.55 | i | 2.94 | c,i
61-0203 | 2023-06-07 16:45 | EDT | 0.774 |  | 16.31 |  | 6.98 |  | 84.8 |  | 44706.5 |  | 28.95 |  | 7.74 |  | 1.78 | i | 7.22 | i | 3.24 | c,i
61-0203 | 2023-06-07 17:00 | EDT | 0.777 |  | 16.352 |  | 6.96 |  | 84.7 |  | 44509.3 |  | 28.81 |  | 7.73 |  | 1.92 | i | 7.78 | i | 3.64 | c,i
61-0203 | 2023-06-07 17:15 | EDT | 0.776 |  | 16.368 |  | 6.93 |  | 84.2 |  | 44445 |  | 28.76 |  | 7.73 |  | 1.62 | i | 6.54 | i | 2.97 | c,i
61-0203 | 2023-06-07 17:30 | EDT | 0.775 |  | 16.379 |  | 6.92 |  | 84.1 |  | 44427.4 |  | 28.75 |  | 7.73 |  | 1.61 | i | 6.52 | i | 2.97 | c,i
61-0203 | 2023-06-07 17:45 | EDT | 0.78 |  | 16.35 |  | 6.89 |  | 83.7 |  | 44496.8 |  | 28.8 |  | 7.73 |  | 1.51 | i | 6.13 | i | 2.71 | c,i
61-0203 | 2023-06-07 18:00 | EDT | 0.784 |  | 16.347 |  | 6.92 |  | 84.1 |  | 44530 |  | 28.82 |  | 7.73 |  | 1.66 | i | 6.72 | i | 2.97 | c,i
61-0203 | 2023-06-07 18:15 | EDT | 0.784 |  | 16.342 |  | 6.97 |  | 84.7 |  | 44486.1 |  | 28.79 |  | 7.73 |  | 1.66 | i | 6.72 | i | 2.98 | c,i
61-0203 | 2023-06-07 18:30 | EDT | 0.785 |  | 16.335 |  | 6.98 |  | 84.8 |  | 44501 |  | 28.8 |  | 7.74 |  | 1.68 | i | 6.81 | i | 3.06 | c,i
61-0203 | 2023-06-07 18:45 | EDT | 0.786 |  | 16.318 |  | 6.99 |  | 84.9 |  | 44528.8 |  | 28.82 |  | 7.74 |  | 1.61 | i | 6.54 | i | 2.93 | c,i
61-0203 | 2023-06-07 19:00 | EDT | 0.789 |  | 16.323 |  | 6.99 |  | 84.9 |  | 44490.7 |  | 28.79 |  | 7.74 |  | 1.8 | i | 7.27 | i | 3.2 | c,i
61-0203 | 2023-06-07 19:15 | EDT | 0.792 |  | 16.327 |  | 6.97 |  | 84.7 |  | 44503.7 |  | 28.8 |  | 7.74 |  | 1.43 | i | 5.78 | i | 3.12 | c,i
61-0203 | 2023-06-07 19:30 | EDT | 0.791 |  | 16.309 |  | 7 |  | 85 |  | 44554.9 |  | 28.84 |  | 7.74 |  | 1.69 | i | 6.83 | i | 2.87 | c,i
61-0203 | 2023-06-07 19:45 | EDT | 0.791 |  | 16.296 |  | 7.02 |  | 85.2 |  | 44546.8 |  | 28.83 |  | 7.74 |  | 1.66 | i | 6.72 | i | 2.86 | c,i
61-0203 | 2023-06-07 20:00 | EDT | 0.792 |  | 16.287 |  | 6.97 |  | 84.7 |  | 44779.6 |  | 29 |  | 7.74 |  | 1.82 | i | 7.35 | i | 3 | c,i
61-0203 | 2023-06-07 20:15 | EDT | 0.795 |  | 16.321 |  | 7.04 |  | 85.7 |  | 44813.6 |  | 29.02 |  | 7.75 |  | 2.22 | i | 8.98 | i | 3.61 | c,i
61-0203 | 2023-06-07 20:30 | EDT | 0.8 |  | 16.317 |  | 7.07 |  | 86 |  | 44742.2 |  | 28.97 |  | 7.75 |  | 2.21 | i | 8.95 | i | 3.78 | c,i
61-0203 | 2023-06-07 20:45 | EDT | 0.803 |  | 16.283 |  | 7.12 |  | 86.5 |  | 44712.7 |  | 28.95 |  | 7.75 |  | 2.28 | i | 9.24 | i | 3.9 | c,i
61-0203 | 2023-06-07 21:00 | EDT | 0.802 |  | 16.248 |  | 7.12 |  | 86.5 |  | 44699.1 |  | 28.94 |  | 7.75 |  | 2.03 | i | 8.23 | i | 3.4 | c,i
61-0203 | 2023-06-07 21:15 | EDT | 0.805 |  | 16.282 |  | 7.21 |  | 87.6 |  | 44816.9 |  | 29.03 |  | 7.76 |  | 2.38 | i | 9.65 | i | 4.41 | c,i
61-0203 | 2023-06-07 21:30 | EDT | 0.806 |  | 16.264 |  | 7.29 |  | 88.6 |  | 44862.1 |  | 29.06 |  | 7.77 |  | 2.61 | i | 10.56 | i | 4.66 | c,i
61-0203 | 2023-06-07 21:45 | EDT | 0.811 |  | 16.289 |  | 7.4 |  | 90 |  | 44933.1 |  | 29.11 |  | 7.78 |  | 2.97 | i | 12.03 | i | 5.16 | c,i
61-0203 | 2023-06-07 22:00 | EDT | 0.81 |  | 16.282 |  | 7.42 |  | 90.3 |  | 44938.4 |  | 29.11 |  | 7.79 |  | 3.23 | i | 13.07 | i | 4.67 | c,i
61-0203 | 2023-06-07 22:15 | EDT | 0.811 |  | 16.272 |  | 7.42 |  | 90.2 |  | 44938.8 |  | 29.11 |  | 7.78 |  | 2.93 | i | 11.85 | i | 4.8 | c,i
61-0203 | 2023-06-07 22:30 | EDT | 0.813 |  | 16.255 |  | 7.43 |  | 90.3 |  | 44933.6 |  | 29.11 |  | 7.79 |  | 3.02 | i | 12.24 | i | 5.57 | c,i
61-0203 | 2023-06-07 22:45 | EDT | 0.816 |  | 16.254 |  | 7.49 |  | 91 |  | 44943.9 |  | 29.12 |  | 7.79 |  | 2.64 | i | 10.69 | i | 5.36 | c,i
61-0203 | 2023-06-07 23:00 | EDT | 0.817 |  | 16.244 |  | 7.53 |  | 91.5 |  | 44975 |  | 29.14 |  | 7.8 |  | 2.81 | i | 11.38 | i | 5.18 | c,i
61-0203 | 2023-06-07 23:15 | EDT | 0.819 |  | 16.232 |  | 7.55 |  | 91.8 |  | 44979.5 |  | 29.14 |  | 7.8 |  | 3.21 | i | 13.01 | i | 6.12 | c,i
61-0203 | 2023-06-07 23:30 | EDT | 0.821 |  | 16.253 |  | 7.64 |  | 92.9 |  | 44979 |  | 29.14 |  | 7.81 |  | 3.82 | i | 15.48 | i | 6.62 | c,i
61-0203 | 2023-06-07 23:45 | EDT | 0.821 |  | 16.242 |  | 7.66 |  | 93.1 |  | 44982.5 |  | 29.14 |  | 7.81 |  | 4.06 | i | 16.43 | i | 6.67 | c,i
61-0203 | 2023-06-08 | EDT | 0.821 |  | 16.237 |  | 7.68 |  | 93.4 |  | 44972.4 |  | 29.14 |  | 7.82 |  | 3.36 | i | 13.62 | i | 5.36 | c,i
61-0203 | 2023-06-08 00:15 | EDT | 0.819 |  | 16.246 |  | 7.68 |  | 93.4 |  | 44989.3 |  | 29.15 |  | 7.82 |  | 3.4 | i | 13.75 | i | 6.19 | c,i
61-0203 | 2023-06-08 00:30 | EDT | 0.819 |  | 16.241 |  | 7.69 |  | 93.5 |  | 44995.5 |  | 29.15 |  | 7.82 |  | 3.22 | i | 13.02 | i | 5.66 | c,i
61-0203 | 2023-06-08 00:45 | EDT | 0.818 |  | 16.246 |  | 7.69 |  | 93.5 |  | 44984.2 |  | 29.15 |  | 7.82 |  | 3.06 | i | 12.37 | i | 6.72 | c,i
61-0203 | 2023-06-08 01:00 | EDT | 0.818 |  | 16.226 |  | 7.68 |  | 93.3 |  | 44983.8 |  | 29.15 |  | 7.81 |  | 3.45 | i | 13.98 | i | 6.05 | c,i
61-0203 | 2023-06-08 01:15 | EDT | 0.816 |  | 16.222 |  | 7.64 |  | 92.8 |  | 45001.1 |  | 29.16 |  | 7.81 |  | 3.39 | i | 13.71 | i | 6.52 | c,i
61-0203 | 2023-06-08 01:30 | EDT | 0.816 |  | 16.218 |  | 7.59 |  | 92.2 |  | 44995.7 |  | 29.15 |  | 7.8 |  | 3.21 | i | 13.01 | i | 4.82 | c,i
61-0203 | 2023-06-08 01:45 | EDT | 0.817 |  | 16.271 |  | 7.43 |  | 90.2 |  | 44460.4 |  | 28.77 |  | 7.78 |  | 2.42 | i | 9.79 | i | 3.9 | c,i
61-0203 | 2023-06-08 02:00 | EDT | 0.816 |  | 16.315 |  | 7.42 |  | 90.2 |  | 44559.6 |  | 28.84 |  | 7.78 |  | 2.46 | i | 9.98 | i | 4.16 | c,i
61-0203 | 2023-06-08 02:15 | EDT | 0.811 |  | 16.325 |  | 7.47 |  | 90.9 |  | 44822.2 |  | 29.03 |  | 7.79 |  | 2.63 | i | 10.64 | i | 4.09 | c,i
61-0203 | 2023-06-08 02:30 | EDT | 0.809 |  | 16.323 |  | 7.52 |  | 91.6 |  | 44966.9 |  | 29.13 |  | 7.8 |  | 2.58 | i | 10.46 | i | 4.34 | c,i
61-0203 | 2023-06-08 02:45 | EDT | 0.81 |  | 16.08 |  | 7.28 |  | 87.9 |  | 44263.2 |  | 28.63 |  | 7.75 |  | 1.71 | i | 6.94 | i | 2.54 | c,i
61-0203 | 2023-06-08 03:00 | EDT | 0.809 |  | 16.303 |  | 7.03 |  | 85.1 |  | 43874.7 |  | 28.35 |  | 7.72 |  | 1.63 | i | 6.59 | i | 2.57 | c,i
61-0203 | 2023-06-08 03:15 | EDT | 0.811 |  | 16.285 |  | 7 |  | 84.9 |  | 44350.2 |  | 28.69 |  | 7.73 |  | 1.61 | i | 6.53 | i | 2.7 | c,i
61-0203 | 2023-06-08 03:30 | EDT | 0.809 |  | 16.232 |  | 6.91 |  | 83.9 |  | 44760.4 |  | 28.98 |  | 7.73 |  | 1.75 | i | 7.07 | i | 3.1 | c,i
61-0203 | 2023-06-08 03:45 | EDT | 0.806 |  | 16.209 |  | 6.88 |  | 83.5 |  | 44942 |  | 29.11 |  | 7.73 |  | 1.86 | i | 7.51 | i | 3.38 | c,i
61-0203 | 2023-06-08 04:00 | EDT | 0.806 |  | 16.136 |  | 6.86 |  | 83.3 |  | 45061.2 |  | 29.2 |  | 7.74 |  | 1.83 | i | 7.4 | i | 3.26 | c,i
61-0203 | 2023-06-08 04:15 | EDT | 0.803 |  | 16.107 |  | 6.8 |  | 82.5 |  | 45029.6 |  | 29.18 |  | 7.73 |  | 1.62 | i | 6.57 | i | 3 | c,i
61-0203 | 2023-06-08 04:30 | EDT | 0.802 |  | 16.125 |  | 6.77 |  | 82 |  | 44913.6 |  | 29.09 |  | 7.73 |  | 1.48 | i | 5.99 | i | 2.68 | c,i
61-0203 | 2023-06-08 04:45 | EDT | 0.801 |  | 16.132 |  | 6.76 |  | 81.9 |  | 44790.5 |  | 29 |  | 7.72 |  | 1.41 | i | 5.71 | i | 2.59 | c,i
61-0203 | 2023-06-08 05:00 | EDT | 0.803 |  | 16.156 |  | 6.75 |  | 81.8 |  | 44728.3 |  | 28.96 |  | 7.72 |  | 1.48 | i | 5.98 | i | 2.6 | c,i
61-0203 | 2023-06-08 05:15 | EDT | 0.803 |  | 16.122 |  | 6.75 |  | 81.7 |  | 44635.9 |  | 28.89 |  | 7.72 |  | 1.39 | i | 5.63 | i | 2.44 | c,i
61-0203 | 2023-06-08 05:30 | EDT | 0.804 |  | 16.061 |  | 6.74 |  | 81.6 |  | 44622.6 |  | 28.88 |  | 7.72 |  | 1.26 | i | 5.11 | i | 2.22 | c,i
61-0203 | 2023-06-08 05:45 | EDT | 0.804 |  | 16.15 |  | 6.73 |  | 81.6 |  | 44805.8 |  | 29.02 |  | 7.72 |  | 1.41 | i | 5.71 | i | 2.58 | c,i
61-0203 | 2023-06-08 06:00 | EDT | 0.807 |  | 15.999 |  | 6.76 |  | 81.6 |  | 44564.7 |  | 28.84 |  | 7.72 |  | 1.23 | i | 4.97 | i | 2.04 | c,i
61-0203 | 2023-06-08 06:15 | EDT | 0.809 |  | 16.123 |  | 6.75 |  | 81.7 |  | 44421.3 |  | 28.74 |  | 7.71 |  | 1.23 | i | 5 | i | 2.36 | c,i
61-0203 | 2023-06-08 06:30 | EDT | 0.81 |  | 16.173 |  | 6.75 |  | 81.8 |  | 44590.1 |  | 28.86 |  | 7.72 |  | 1.41 | i | 5.71 | i | 2.7 | c,i
61-0203 | 2023-06-08 06:45 | EDT | 0.813 |  | 16.174 |  | 6.75 |  | 81.8 |  | 44568.7 |  | 28.85 |  | 7.72 |  | 1.46 | i | 5.91 | i | 2.69 | c,i
61-0203 | 2023-06-08 07:00 | EDT | 0.815 |  | 16.199 |  | 6.76 |  | 81.9 |  | 44462.6 |  | 28.77 |  | 7.72 |  | 1.26 | i | 5.11 | i | 2.42 | c,i
61-0203 | 2023-06-08 07:15 | EDT | 0.816 |  | 16.201 |  | 6.76 |  | 82 |  | 44513 |  | 28.81 |  | 7.72 |  | 1.43 | i | 5.78 | i | 2.77 | c,i
61-0203 | 2023-06-08 07:30 | EDT | 0.817 |  | 16.203 |  | 6.78 |  | 82.2 |  | 44671.6 |  | 28.92 |  | 7.72 |  | 1.53 | i | 6.2 | i | 3.08 | c,i
61-0203 | 2023-06-08 07:45 | EDT | 0.819 |  | 16.202 |  | 6.82 |  | 82.4 |  | 43899.2 |  | 28.37 |  | 7.71 |  | 1.18 | i | 4.78 | i | 2.11 | c,i
61-0203 | 2023-06-08 08:00 | EDT | 0.819 |  | 16.269 |  | 6.82 |  | 82.5 |  | 43936.1 |  | 28.39 |  | 7.71 |  | 1.26 | i | 5.12 | i | 2.3 | c,i
61-0203 | 2023-06-08 08:15 | EDT | 0.822 |  | 16.339 |  | 6.84 |  | 82.8 |  | 43827.2 |  | 28.32 |  | 7.71 |  | 1.32 | i | 5.35 | i | 2.4 | c,i
61-0203 | 2023-06-08 08:30 | EDT | 0.822 |  | 16.364 |  | 6.82 |  | 82.7 |  | 43859.2 |  | 28.34 |  | 7.71 |  | 1.34 | i | 5.43 | i | 2.51 | c,i
61-0203 | 2023-06-08 08:45 | EDT | 0.822 |  | 16.372 |  | 6.84 |  | 83 |  | 43881.9 |  | 28.36 |  | 7.71 |  | 1.41 | i | 5.73 | i | 2.72 | c,i
61-0203 | 2023-06-08 09:00 | EDT | 0.821 |  | 16.349 |  | 6.89 |  | 83.6 |  | 44132.6 |  | 28.53 |  | 7.72 |  | 1.37 | i | 5.56 | i | 2.79 | c,i
61-0203 | 2023-06-08 09:15 | EDT | 0.824 |  | 16.45 |  | 6.91 |  | 83.8 |  | 43559.4 |  | 28.12 |  | 7.71 |  | 1.37 | i | 5.57 | i | 2.59 | c,i
61-0203 | 2023-06-08 09:30 | EDT | 0.822 |  | 16.273 |  | 7.21 |  | 87.7 |  | 44906.3 |  | 29.09 |  | 7.77 |  | 1.99 | i | 8.05 | i | 3.86 | c,i
61-0203 | 2023-06-08 09:45 | EDT | 0.824 |  | 16.315 |  | 7.29 |  | 88.7 |  | 44901.6 |  | 29.09 |  | 7.77 |  | 1.91 | i | 7.73 | i | 3.82 | c,i
61-0203 | 2023-06-08 10:00 | EDT | 0.826 |  | 16.325 |  | 7.15 |  | 87 |  | 44917.4 |  | 29.1 |  | 7.76 |  | 1.59 | i | 6.44 | i | 3.1 | c,i
61-0203 | 2023-06-08 10:15 | EDT | 0.826 |  | 16.368 |  | 7.54 |  | 91.9 |  | 44950.1 |  | 29.12 |  | 7.79 |  | 1.89 | i | 7.64 | i | 3.4 | c,i
61-0203 | 2023-06-08 10:30 | EDT | 0.827 |  | 16.33 |  | 7.47 |  | 91 |  | 44957.6 |  | 29.13 |  | 7.79 |  | 1.62 | i | 6.57 | i | 3.23 | c,i
61-0203 | 2023-06-08 10:45 | EDT | 0.829 |  | 16.324 |  | 7.45 |  | 90.6 |  | 44951.2 |  | 29.12 |  | 7.78 |  | 1.58 | i | 6.38 | i | 3.22 | c,i
61-0203 | 2023-06-08 11:00 | EDT | 0.829 |  | 16.487 |  | 7.81 |  | 95.4 |  | 45147.2 |  | 29.27 |  | 7.82 |  | 1.99 | i | 8.05 | i | 3.69 | c,i
61-0203 | 2023-06-08 11:15 | EDT | 0.83 |  | 16.523 |  | 7.94 |  | 97.2 |  | 45174 |  | 29.29 |  | 7.83 |  | 2.39 | i | 9.68 | i | 4.3 | c,i
61-0203 | 2023-06-08 11:30 | EDT | 0.832 |  | 16.535 |  | 8 |  | 97.9 |  | 45149.3 |  | 29.27 |  | 7.84 |  | 2.48 | i | 10.03 | i | 4.55 | c,i
61-0203 | 2023-06-08 11:45 | EDT | 0.832 |  | 16.607 |  | 7.95 |  | 97.4 |  | 45091.6 |  | 29.23 |  | 7.83 |  | 2.96 | i | 11.98 | i | 5.16 | c,i
61-0203 | 2023-06-08 12:00 | EDT | 0.832 |  | 16.6 |  | 8.04 |  | 98.4 |  | 45096.2 |  | 29.23 |  | 7.84 |  | 3.01 | i | 12.19 | i | 5.22 | c,i
61-0203 | 2023-06-08 12:15 | EDT | 0.833 |  | 16.629 |  | 8.19 |  | 100.4 |  | 45046.8 |  | 29.19 |  | 7.86 |  | 3 | i | 12.16 | i | 5.21 | c,i
61-0203 | 2023-06-08 12:30 | EDT | 0.833 |  | 16.685 |  | 8.19 |  | 100.5 |  | 44999.3 |  | 29.16 |  | 7.85 |  | 2.9 | i | 11.73 | i | 4.91 | c,i
61-0203 | 2023-06-08 12:45 | EDT | 0.831 |  | 16.781 |  | 8.05 |  | 98.8 |  | 44887.6 |  | 29.08 |  | 7.84 |  | 3.03 | i | 12.27 | i | 5.38 | c,i
61-0203 | 2023-06-08 13:00 | EDT | 0.83 |  | 16.914 |  | 7.91 |  | 97.3 |  | 44746.7 |  | 28.98 |  | 7.82 |  | 2.44 | i | 9.89 | i | 4.2 | c,i
61-0203 | 2023-06-08 13:15 | EDT | 0.827 |  | 16.825 |  | 7.98 |  | 98.1 |  | 44819.1 |  | 29.03 |  | 7.83 |  | 2.85 | i | 11.56 | i | 5.07 | c,i
61-0203 | 2023-06-08 13:30 | EDT | 0.825 |  | 16.768 |  | 8.15 |  | 100 |  | 44914.3 |  | 29.1 |  | 7.84 |  | 2.63 | i | 10.63 | i | 4.85 | c,i
61-0203 | 2023-06-08 13:45 | EDT | 0.823 |  | 17.538 |  | 8.04 |  | 100.1 |  | 44774.4 |  | 29.01 |  | 7.83 |  | 2.87 | i | 11.61 | i | 5.27 | c,i
61-0203 | 2023-06-08 14:00 | EDT | 0.822 |  | 18.112 |  | 8.24 |  | 103.8 |  | 44662.1 |  | 28.93 |  | 7.84 |  | 3.29 | i | 13.33 | i | 6.77 | c,i
61-0203 | 2023-06-08 14:15 | EDT | 0.822 |  | 17.864 |  | 8 |  | 100.2 |  | 44546.3 |  | 28.84 |  | 7.82 |  | 3.33 | i | 13.5 | i | 6.44 | c,i
61-0203 | 2023-06-08 14:30 | EDT | 0.822 |  | 17.504 |  | 7.9 |  | 98.2 |  | 44497 |  | 28.81 |  | 7.81 |  | 2.5 | i | 10.14 | i | 4.22 | c,i
61-0203 | 2023-06-08 14:45 | EDT | 0.821 |  | 17.867 |  | 7.81 |  | 97.7 |  | 44126 |  | 28.54 |  | 7.8 |  | 2.38 | i | 9.63 | i | 3.81 | c,i
61-0203 | 2023-06-08 15:00 | EDT | 0.825 |  | 17.638 |  | 7.8 |  | 96.9 |  | 43741.4 |  | 28.26 |  | 7.8 |  | 3.2 | i | 12.98 | i | 6.9 | c,i
61-0203 | 2023-06-08 15:15 | EDT | 0.824 |  | 17.523 |  | 7.87 |  | 97.5 |  | 43642.3 |  | 28.19 |  | 7.8 |  | 3.81 | i | 15.42 | i | 7.45 | c,i
61-0203 | 2023-06-08 15:30 | EDT | 0.824 |  | 16.973 |  | 7.75 |  | 95 |  | 43450.8 |  | 28.05 |  | 7.78 |  | 2.81 | i | 11.4 | i | 5.93 | c,i
61-0203 | 2023-06-08 15:45 | EDT | 0.825 |  | 16.765 |  | 7.34 |  | 89.7 |  | 43871.4 |  | 28.35 |  | 7.75 |  | 2.4 | i | 9.72 | i | 4.57 | c,i
61-0203 | 2023-06-08 16:00 | EDT | 0.824 |  | 16.665 |  | 7.29 |  | 88.9 |  | 43895.5 |  | 28.37 |  | 7.75 |  | 2.45 | i | 9.94 | i | 4.7 | c,i
61-0203 | 2023-06-08 16:15 | EDT | 0.822 |  | 16.503 |  | 7.15 |  | 87.1 |  | 44225.7 |  | 28.6 |  | 7.74 |  | 2.08 | i | 8.41 | i | 3.85 | c,i
61-0203 | 2023-06-08 16:30 | EDT | 0.819 |  | 16.47 |  | 7.22 |  | 88 |  | 44481.4 |  | 28.79 |  | 7.75 |  | 2.51 | i | 10.18 | i | 4.36 | c,i
61-0203 | 2023-06-08 16:45 | EDT | 0.82 |  | 16.35 |  | 7.09 |  | 86.2 |  | 44653.2 |  | 28.91 |  | 7.74 |  | 2.16 | i | 8.73 | i | 4.09 | c,i
61-0203 | 2023-06-08 17:00 | EDT | 0.82 |  | 16.372 |  | 6.98 |  | 84.9 |  | 44668.3 |  | 28.92 |  | 7.73 |  | 1.68 | i | 6.81 | i | 3.05 | c,i
61-0203 | 2023-06-08 17:15 | EDT | 0.817 |  | 16.401 |  | 7.04 |  | 85.7 |  | 44538.3 |  | 28.83 |  | 7.74 |  | 1.73 | i | 7 | i | 3.2 | c,i
61-0203 | 2023-06-08 17:30 | EDT | 0.811 |  | 16.442 |  | 7.07 |  | 86.1 |  | 44437.9 |  | 28.75 |  | 7.74 |  | 2.12 | i | 8.57 | i | 3.98 | c,i
61-0203 | 2023-06-08 17:45 | EDT | 0.813 |  | 16.471 |  | 7.06 |  | 86 |  | 44399.4 |  | 28.73 |  | 7.73 |  | 1.72 | i | 6.95 | i | 3.16 | c,i
61-0203 | 2023-06-08 18:00 | EDT | 0.814 |  | 16.498 |  | 7.07 |  | 86.2 |  | 44344.9 |  | 28.69 |  | 7.74 |  | 1.92 | i | 7.77 | i | 3.41 | c,i
61-0203 | 2023-06-08 18:15 | EDT | 0.814 |  | 16.513 |  | 7.04 |  | 85.7 |  | 44318.2 |  | 28.67 |  | 7.73 |  | 1.79 | i | 7.26 | i | 3.15 | c,i
61-0203 | 2023-06-08 18:30 | EDT | 0.817 |  | 16.524 |  | 6.97 |  | 84.9 |  | 44327 |  | 28.68 |  | 7.73 |  | 1.55 | i | 6.27 | i | 2.71 | c,i
61-0203 | 2023-06-08 18:45 | EDT | 0.818 |  | 16.537 |  | 6.98 |  | 85.1 |  | 44333.4 |  | 28.68 |  | 7.73 |  | 1.64 | i | 6.65 | i | 2.92 | c,i
61-0203 | 2023-06-08 19:00 | EDT | 0.817 |  | 16.663 |  | 7.05 |  | 86.1 |  | 44006.4 |  | 28.45 |  | 7.73 |  | 1.6 | i | 6.47 | i | 2.63 | c,i
61-0203 | 2023-06-08 19:15 | EDT | 0.819 |  | 16.58 |  | 7.04 |  | 85.9 |  | 44213.6 |  | 28.6 |  | 7.74 |  | 1.66 | i | 6.73 | i | 2.65 | c,i
61-0203 | 2023-06-08 19:30 | EDT | 0.821 |  | 16.515 |  | 7 |  | 85.3 |  | 44290.6 |  | 28.65 |  | 7.74 |  | 1.87 | i | 7.57 | i | 3.02 | c,i
61-0203 | 2023-06-08 19:45 | EDT | 0.821 |  | 16.543 |  | 6.95 |  | 84.7 |  | 44185.8 |  | 28.57 |  | 7.73 |  | 1.63 | i | 6.59 | i | 2.52 | c,i
61-0203 | 2023-06-08 20:00 | EDT | 0.822 |  | 16.542 |  | 6.96 |  | 84.8 |  | 44227.4 |  | 28.6 |  | 7.73 |  | 1.87 | i | 7.58 | i | 2.81 | c,i
61-0203 | 2023-06-08 20:15 | EDT | 0.824 |  | 16.674 |  | 7.18 |  | 87.7 |  | 44194.1 |  | 28.58 |  | 7.75 |  | 2.27 | i | 9.17 | i | 3.41 | c,i
61-0203 | 2023-06-08 20:30 | EDT | 0.825 |  | 16.887 |  | 7.83 |  | 96.1 |  | 44401 |  | 28.73 |  | 7.81 |  | 3.59 | i | 14.53 | i | 6.42 | c,i
61-0203 | 2023-06-08 20:45 | EDT | 0.826 |  | 16.911 |  | 8.14 |  | 100 |  | 44528.5 |  | 28.82 |  | 7.83 |  | 3.82 | i | 15.46 | i | 5.97 | c,i
61-0203 | 2023-06-08 21:00 | EDT | 0.827 |  | 16.901 |  | 8.26 |  | 101.5 |  | 44594.8 |  | 28.87 |  | 7.85 |  | 6.18 | i | 25.02 | i | 8.7 | c,i
61-0203 | 2023-06-08 21:15 | EDT | 0.829 |  | 17.045 |  | 8.2 |  | 100.9 |  | 44211.4 |  | 28.6 |  | 7.84 |  | 4.98 | i | 20.17 | i | 8.68 | c,i
61-0203 | 2023-06-08 21:30 | EDT | 0.831 |  | 17.052 |  | 8.28 |  | 101.9 |  | 44229.5 |  | 28.61 |  | 7.84 |  | 4.35 | i | 17.62 | i | 6.85 | c,i
61-0203 | 2023-06-08 21:45 | EDT | 0.834 |  | 17.066 |  | 8.34 |  | 102.7 |  | 44274.4 |  | 28.64 |  | 7.85 |  | 4.34 | i | 17.57 | i | 7.41 | c,i
61-0203 | 2023-06-08 22:00 | EDT | 0.834 |  | 17.054 |  | 8.37 |  | 103.1 |  | 44523.4 |  | 28.82 |  | 7.85 |  | 4.18 | i | 16.91 | i | 7.7 | c,i
61-0203 | 2023-06-08 22:15 | EDT | 0.835 |  | 16.97 |  | 8.28 |  | 101.9 |  | 44637.2 |  | 28.9 |  | 7.85 |  | 5.56 | i | 22.5 | i | 8.19 | c,i
61-0203 | 2023-06-08 22:30 | EDT | 0.836 |  | 16.559 |  | 7.27 |  | 88.7 |  | 44442.5 |  | 28.76 |  | 7.75 |  | 2.24 | i | 9.06 | i | 3.71 | c,i
61-0203 | 2023-06-08 22:45 | EDT | 0.837 |  | 16.657 |  | 7.32 |  | 89.4 |  | 44145.3 |  | 28.55 |  | 7.76 |  | 2.64 | i | 10.68 | i | 3.93 | c,i
61-0203 | 2023-06-08 23:00 | EDT | 0.838 |  | 17.009 |  | 7.87 |  | 96.8 |  | 44264.3 |  | 28.64 |  | 7.81 |  | 3.24 | i | 13.13 | i | 4.94 | c,i
61-0203 | 2023-06-08 23:15 | EDT | 0.839 |  | 17.012 |  | 7.99 |  | 98.2 |  | 44195.9 |  | 28.59 |  | 7.82 |  | 4.65 | i | 18.81 | i | 5.09 | c,i
61-0203 | 2023-06-08 23:30 | EDT | 0.841 |  | 16.645 |  | 7.63 |  | 93 |  | 43890 |  | 28.36 |  | 7.78 |  | 2.29 | i | 9.27 | i | 3.4 | c,i
61-0203 | 2023-06-08 23:45 | EDT | 0.841 |  | 16.576 |  | 7.57 |  | 92.1 |  | 43841.2 |  | 28.33 |  | 7.77 |  | 2.58 | i | 10.46 | i | 3.71 | c,i
61-0203 | 2023-06-09 | EDT | 0.842 |  | 16.732 |  | 7.74 |  | 94.6 |  | 44000.4 |  | 28.44 |  | 7.79 |  | 3.03 | i | 12.25 | i | 4.71 | c,i
61-0203 | 2023-06-09 00:15 | EDT | 0.841 |  | 16.918 |  | 8.02 |  | 98.5 |  | 44230.9 |  | 28.61 |  | 7.83 |  | 4.52 | i | 18.31 | i | 7.4 | c,i
61-0203 | 2023-06-09 00:30 | EDT | 0.841 |  | 16.783 |  | 8.06 |  | 98.6 |  | 44162 |  | 28.56 |  | 7.83 |  | 3.95 | i | 15.98 | i | 6.42 | c,i
61-0203 | 2023-06-09 00:45 | EDT | 0.842 |  | 16.774 |  | 7.9 |  | 96.7 |  | 44274.4 |  | 28.64 |  | 7.82 |  | 4.42 | i | 17.9 | i | 7.56 | c,i
61-0203 | 2023-06-09 01:00 | EDT | 0.842 |  | 16.741 |  | 7.87 |  | 96.4 |  | 44330.9 |  | 28.68 |  | 7.81 |  | 4.11 | i | 16.63 | i | 6.58 | c,i
61-0203 | 2023-06-09 01:15 | EDT | 0.841 |  | 16.711 |  | 7.86 |  | 96.2 |  | 44325.7 |  | 28.68 |  | 7.81 |  | 4.68 | i | 18.95 | i | 6.27 | c,i
61-0203 | 2023-06-09 01:30 | EDT | 0.84 |  | 16.78 |  | 7.66 |  | 93.9 |  | 44442 |  | 28.76 |  | 7.79 |  | 3.4 | i | 13.77 | i | 6.15 | c,i
61-0203 | 2023-06-09 01:45 | EDT | 0.84 |  | 16.788 |  | 7.59 |  | 93.1 |  | 44436.5 |  | 28.76 |  | 7.78 |  | 3.19 | i | 12.92 | i | 5.1 | c,i
61-0203 | 2023-06-09 02:00 | EDT | 0.839 |  | 16.765 |  | 7.63 |  | 93.4 |  | 44356.7 |  | 28.7 |  | 7.79 |  | 2.95 | i | 11.96 | i | 4.69 | c,i
61-0203 | 2023-06-09 02:15 | EDT | 0.837 |  | 16.646 |  | 7.76 |  | 94.7 |  | 44235.7 |  | 28.61 |  | 7.8 |  | 2.96 | i | 12 | i | 4.55 | c,i
61-0203 | 2023-06-09 02:30 | EDT | 0.836 |  | 16.851 |  | 7.71 |  | 94.6 |  | 44392.5 |  | 28.73 |  | 7.8 |  | 3.69 | i | 14.95 | i | 4.77 | c,i
61-0203 | 2023-06-09 02:45 | EDT | 0.835 |  | 16.712 |  | 7.59 |  | 92.9 |  | 44536.6 |  | 28.83 |  | 7.79 |  | 2.64 | i | 10.68 | i | 4.05 | c,i
61-0203 | 2023-06-09 03:00 | EDT | 0.838 |  | 16.595 |  | 7.66 |  | 93.2 |  | 43681.8 |  | 28.21 |  | 7.78 |  | 2.43 | i | 9.84 | i | 3.64 | c,i
61-0203 | 2023-06-09 03:15 | EDT | 0.838 |  | 16.741 |  | 8.01 |  | 97.8 |  | 43923.6 |  | 28.39 |  | 7.81 |  | 3 | i | 12.16 | i | 4.48 | c,i
61-0203 | 2023-06-09 03:30 | EDT | 0.836 |  | 16.682 |  | 7.52 |  | 91.8 |  | 43900.7 |  | 28.37 |  | 7.77 |  | 2.19 | i | 8.86 | i | 3.34 | c,i
61-0203 | 2023-06-09 03:45 | EDT | 0.834 |  | 16.64 |  | 7.31 |  | 89.1 |  | 43792.3 |  | 28.29 |  | 7.75 |  | 2.17 | i | 8.78 | i | 3.29 | c,i
61-0203 | 2023-06-09 04:00 | EDT | 0.834 |  | 16.551 |  | 7.35 |  | 89.5 |  | 44074.4 |  | 28.5 |  | 7.75 |  | 2.17 | i | 8.79 | i | 3.39 | c,i
61-0203 | 2023-06-09 04:15 | EDT | 0.832 |  | 16.579 |  | 7.19 |  | 87.7 |  | 44371.8 |  | 28.71 |  | 7.74 |  | 2.53 | i | 10.24 | i | 4.23 | c,i
61-0203 | 2023-06-09 04:30 | EDT | 0.829 |  | 16.551 |  | 7.26 |  | 88.6 |  | 44651.9 |  | 28.91 |  | 7.76 |  | 2.69 | i | 10.89 | i | 4.56 | c,i
61-0203 | 2023-06-09 04:45 | EDT | 0.83 |  | 16.164 |  | 6.9 |  | 83.5 |  | 44426.2 |  | 28.74 |  | 7.72 |  | 1.67 | i | 6.78 | i | 2.72 | c,i
61-0203 | 2023-06-09 05:00 | EDT | 0.827 |  | 16.322 |  | 7.14 |  | 86.8 |  | 44572.4 |  | 28.85 |  | 7.74 |  | 2.13 | i | 8.62 | i | 3.77 | c,i
61-0203 | 2023-06-09 05:15 | EDT | 0.826 |  | 16.275 |  | 6.96 |  | 84.7 |  | 44917.5 |  | 29.1 |  | 7.73 |  | 1.96 | i | 7.96 | i | 3.48 | c,i
61-0203 | 2023-06-09 05:30 | EDT | 0.826 |  | 16.3 |  | 6.95 |  | 84.6 |  | 44998.9 |  | 29.16 |  | 7.74 |  | 1.77 | i | 7.18 | i | 3.61 | c,i
61-0203 | 2023-06-09 05:45 | EDT | 0.826 |  | 16.16 |  | 6.87 |  | 83.3 |  | 44587.6 |  | 28.86 |  | 7.72 |  | 1.52 | i | 6.14 | i | 2.58 | c,i
61-0203 | 2023-06-09 06:00 | EDT | 0.826 |  | 16.153 |  | 6.86 |  | 83 |  | 44476.3 |  | 28.78 |  | 7.71 |  | 1.44 | i | 5.84 | i | 2.46 | c,i
61-0203 | 2023-06-09 06:15 | EDT | 0.828 |  | 16.197 |  | 6.82 |  | 82.6 |  | 44365.6 |  | 28.7 |  | 7.71 |  | 1.37 | i | 5.56 | i | 2.41 | c,i
61-0203 | 2023-06-09 06:30 | EDT | 0.829 |  | 16.315 |  | 6.79 |  | 82.5 |  | 44410.3 |  | 28.73 |  | 7.71 |  | 1.41 | i | 5.71 | i | 2.57 | c,i
61-0203 | 2023-06-09 06:45 | EDT | 0.829 |  | 16.336 |  | 6.81 |  | 82.6 |  | 44323.4 |  | 28.67 |  | 7.71 |  | 1.35 | i | 5.48 | i | 2.48 | c,i
61-0203 | 2023-06-09 07:00 | EDT | 0.83 |  | 16.332 |  | 6.81 |  | 82.8 |  | 44429.3 |  | 28.75 |  | 7.71 |  | 1.41 | i | 5.71 | i | 2.59 | c,i
61-0203 | 2023-06-09 07:15 | EDT | 0.832 |  | 16.29 |  | 6.85 |  | 83 |  | 44185.7 |  | 28.57 |  | 7.71 |  | 1.31 | i | 5.32 | i | 2.19 | c,i
61-0203 | 2023-06-09 07:30 | EDT | 0.833 |  | 16.33 |  | 6.85 |  | 83.2 |  | 44169.4 |  | 28.56 |  | 7.71 |  | 1.37 | i | 5.55 | i | 2.28 | c,i
61-0203 | 2023-06-09 07:45 | EDT | 0.833 |  | 16.35 |  | 6.86 |  | 83.4 |  | 44317.6 |  | 28.67 |  | 7.72 |  | 1.48 | i | 6.01 | i | 2.58 | c,i
61-0203 | 2023-06-09 08:00 | EDT | 0.834 |  | 16.308 |  | 6.9 |  | 83.7 |  | 43993.8 |  | 28.43 |  | 7.71 |  | 1.23 | i | 4.98 | i | 2 | c,i
61-0203 | 2023-06-09 08:15 | EDT | 0.833 |  | 16.401 |  | 6.88 |  | 83.6 |  | 43925.6 |  | 28.39 |  | 7.71 |  | 1.34 | i | 5.44 | i | 2.35 | c,i
61-0203 | 2023-06-09 08:30 | EDT | 0.835 |  | 16.432 |  | 6.9 |  | 83.8 |  | 43974.7 |  | 28.42 |  | 7.71 |  | 1.66 | i | 6.72 | i | 2.96 | c,i
61-0203 | 2023-06-09 08:45 | EDT | 0.835 |  | 16.479 |  | 6.93 |  | 84.1 |  | 43637.1 |  | 28.18 |  | 7.71 |  | 1.72 | i | 6.95 | i | 3.08 | c,i
61-0203 | 2023-06-09 09:00 | EDT | 0.837 |  | 16.515 |  | 6.95 |  | 84.3 |  | 43399.8 |  | 28.01 |  | 7.71 |  | 1.69 | i | 6.84 | i | 3.17 | c,i
61-0203 | 2023-06-09 09:15 | EDT | 0.833 |  | 16.503 |  | 6.96 |  | 84.6 |  | 43758.8 |  | 28.27 |  | 7.72 |  | 1.94 | i | 7.84 | i | 3.76 | c,i
61-0203 | 2023-06-09 09:30 | EDT | 0.836 |  | 16.508 |  | 6.99 |  | 84.9 |  | 43750.1 |  | 28.26 |  | 7.72 |  | 2.05 | i | 8.29 | i | 3.94 | c,i
61-0203 | 2023-06-09 09:45 | EDT | 0.837 |  | 16.491 |  | 7.01 |  | 85.2 |  | 43906.3 |  | 28.37 |  | 7.72 |  | 2.23 | i | 9.02 | i | 4.32 | c,i
61-0203 | 2023-06-09 10:00 | EDT | 0.838 |  | 16.52 |  | 7.01 |  | 85.2 |  | 43709.1 |  | 28.23 |  | 7.72 |  | 2.37 | i | 9.58 | i | 4.42 | c,i
61-0203 | 2023-06-09 10:15 | EDT | 0.839 |  | 16.461 |  | 7.06 |  | 85.8 |  | 44030.6 |  | 28.46 |  | 7.73 |  | 2.77 | i | 11.23 | i | 5.39 | c,i
61-0203 | 2023-06-09 10:30 | EDT | 0.839 |  | 16.341 |  | 7.15 |  | 86.9 |  | 44554.1 |  | 28.84 |  | 7.74 |  | 2.39 | i | 9.7 | i | 5.04 | c,i
61-0203 | 2023-06-09 10:45 | EDT | 0.84 |  | 16.43 |  | 7.34 |  | 89.4 |  | 44498.2 |  | 28.8 |  | 7.75 |  | 2.57 | i | 10.42 | i | 5.06 | c,i
61-0203 | 2023-06-09 11:00 | EDT | 0.841 |  | 16.531 |  | 7.46 |  | 91.1 |  | 44621.3 |  | 28.89 |  | 7.77 |  | 3.12 | i | 12.64 | i | 5.85 | c,i
61-0203 | 2023-06-09 11:15 | EDT | 0.841 |  | 16.614 |  | 7.68 |  | 93.9 |  | 44628.1 |  | 28.89 |  | 7.79 |  | 3.2 | i | 12.97 | i | 6.5 | c,i
61-0203 | 2023-06-09 11:30 | EDT | 0.842 |  | 16.68 |  | 7.76 |  | 95 |  | 44684 |  | 28.93 |  | 7.8 |  | 3.14 | i | 12.72 | i | 6.43 | c,i
61-0203 | 2023-06-09 11:45 | EDT | 0.842 |  | 16.809 |  | 7.86 |  | 96.5 |  | 44734.2 |  | 28.97 |  | 7.81 |  | 2.86 | i | 11.58 | i | 5.5 | c,i
61-0203 | 2023-06-09 12:00 | EDT | 0.844 |  | 16.76 |  | 7.76 |  | 95.1 |  | 44550.9 |  | 28.84 |  | 7.8 |  | 3.17 | i | 12.85 | i | 6.36 | c,i
61-0203 | 2023-06-09 12:15 | EDT | 0.844 |  | 16.909 |  | 7.92 |  | 97.2 |  | 44383.4 |  | 28.72 |  | 7.81 |  | 2.8 | i | 11.33 | i | 5.44 | c,i
61-0203 | 2023-06-09 12:30 | EDT | 0.846 |  | 17.071 |  | 7.96 |  | 98 |  | 44208.4 |  | 28.6 |  | 7.81 |  | 2.75 | i | 11.12 | i | 5.48 | c,i
61-0203 | 2023-06-09 12:45 | EDT | 0.844 |  | 17.169 |  | 8 |  | 98.7 |  | 44125.8 |  | 28.54 |  | 7.81 |  | 2.65 | i | 10.72 | i | 5.2 | c,i
61-0203 | 2023-06-09 13:00 | EDT | 0.844 |  | 17.175 |  | 8.47 |  | 104.6 |  | 44579.9 |  | 28.86 |  | 7.86 |  | 3.24 | i | 13.12 | i | 5.82 | c,i
61-0203 | 2023-06-09 13:15 | EDT | 0.839 |  | 17.269 |  | 8.56 |  | 106 |  | 44517.2 |  | 28.82 |  | 7.87 |  | 3.74 | i | 15.15 | i | 6.48 | c,i
61-0203 | 2023-06-09 13:30 | EDT | 0.838 |  | 17.028 |  | 8.49 |  | 104.7 |  | 44734 |  | 28.97 |  | 7.87 |  | 3.05 | i | 12.35 | i | 4.92 | c,i
61-0203 | 2023-06-09 13:45 | EDT | 0.838 |  | 17.264 |  | 8.42 |  | 104.2 |  | 44529.3 |  | 28.83 |  | 7.86 |  | 2.86 | i | 11.6 | i | 5.13 | c,i
61-0203 | 2023-06-09 14:00 | EDT | 0.837 |  | 17.621 |  | 8.41 |  | 104.7 |  | 44308.8 |  | 28.67 |  | 7.85 |  | 2.84 | i | 11.5 | i | 5.21 | c,i
61-0203 | 2023-06-09 14:15 | EDT | 0.834 |  | 16.488 |  | 7.3 |  | 89.4 |  | 45325.2 |  | 29.39 |  | 7.78 |  | 2.46 | i | 9.97 | i | 4.58 | c,i
61-0203 | 2023-06-09 14:30 | EDT | 0.832 |  | 16.584 |  | 7.38 |  | 90.4 |  | 45341.5 |  | 29.41 |  | 7.78 |  | 2.42 | i | 9.79 | i | 4.4 | c,i
61-0203 | 2023-06-09 14:45 | EDT | 0.833 |  | 17.853 |  | 8.44 |  | 105.5 |  | 44360.3 |  | 28.71 |  | 7.86 |  | 3.32 | i | 13.44 | i | 6.26 | c,i
61-0203 | 2023-06-09 15:00 | EDT | 0.83 |  | 17.907 |  | 8.51 |  | 106.6 |  | 44428.9 |  | 28.76 |  | 7.87 |  | 3.95 | i | 15.99 | i | 6.73 | c,i
61-0203 | 2023-06-09 15:15 | EDT | 0.828 |  | 17.982 |  | 8.63 |  | 108.3 |  | 44487.9 |  | 28.8 |  | 7.88 |  | 3.84 | i | 15.56 | i | 6.54 | c,i
61-0203 | 2023-06-09 15:30 | EDT | 0.827 |  | 17.469 |  | 8.3 |  | 103.3 |  | 44662.7 |  | 28.92 |  | 7.85 |  | 3.19 | i | 12.9 | i | 5.81 | c,i
61-0203 | 2023-06-09 15:45 | EDT | 0.824 |  | 17.498 |  | 8.39 |  | 104.3 |  | 44485.3 |  | 28.8 |  | 7.86 |  | 3.92 | i | 15.89 | i | 6.98 | c,i
61-0203 | 2023-06-09 16:00 | EDT | 0.823 |  | 17.674 |  | 8.57 |  | 106.9 |  | 44380.6 |  | 28.72 |  | 7.87 |  | 4.45 | i | 18 | i | 7.72 | c,i
61-0203 | 2023-06-09 16:15 | EDT | 0.822 |  | 17.67 |  | 8.68 |  | 108.2 |  | 44467.8 |  | 28.79 |  | 7.88 |  | 4.44 | i | 17.99 | i | 7.71 | c,i
61-0203 | 2023-06-09 16:30 | EDT | 0.816 |  | 17.845 |  | 8.82 |  | 110.2 |  | 44082.1 |  | 28.51 |  | 7.89 |  | 5.12 | i | 20.71 | i | 9.28 | c,i
61-0203 | 2023-06-09 16:45 | EDT | 0.822 |  | 17.538 |  | 8.6 |  | 106.7 |  | 43968.2 |  | 28.43 |  | 7.86 |  | 4.33 | i | 17.55 | i | 8.68 | c,i
61-0203 | 2023-06-09 17:00 | EDT | 0.823 |  | 17.419 |  | 8.59 |  | 106.2 |  | 43589.2 |  | 28.15 |  | 7.86 |  | 5.6 | i | 22.66 | i | 10.62 | c,i
61-0203 | 2023-06-09 17:15 | EDT | 0.823 |  | 17.632 |  | 8.7 |  | 108 |  | 43392.3 |  | 28.01 |  | 7.87 |  | 7.47 | i | 30.26 | i | 13.67 | c,i
61-0203 | 2023-06-09 17:30 | EDT | 0.823 |  | 17.303 |  | 8.35 |  | 103 |  | 43614.6 |  | 28.17 |  | 7.84 |  | 3.77 | i | 15.28 | i | 7.36 | c,i
61-0203 | 2023-06-09 17:45 | EDT | 0.825 |  | 17.289 |  | 8.19 |  | 101.1 |  | 43660.9 |  | 28.2 |  | 7.83 |  | 4.43 | i | 17.92 | i | 8.03 | c,i
61-0203 | 2023-06-09 18:00 | EDT | 0.834 |  | 17.02 |  | 7.75 |  | 95.4 |  | 44159 |  | 28.56 |  | 7.79 |  | 4.2 | i | 17.01 | i | 6.03 | c,i
61-0203 | 2023-06-09 18:15 | EDT | 0.83 |  | 16.823 |  | 7.51 |  | 92.1 |  | 44411.8 |  | 28.74 |  | 7.77 |  | 2.86 | i | 11.58 | i | 4.82 | c,i
61-0203 | 2023-06-09 18:30 | EDT | 0.826 |  | 16.556 |  | 7.08 |  | 86.6 |  | 44949.8 |  | 29.12 |  | 7.74 |  | 1.86 | i | 7.52 | i | 3.16 | c,i
61-0203 | 2023-06-09 18:45 | EDT | 0.828 |  | 16.696 |  | 7.27 |  | 89.1 |  | 44610 |  | 28.88 |  | 7.75 |  | 2 | i | 8.11 | i | 3.38 | c,i
61-0203 | 2023-06-09 19:00 | EDT | 0.828 |  | 16.784 |  | 7.51 |  | 92.1 |  | 44401 |  | 28.73 |  | 7.77 |  | 2.75 | i | 11.15 | i | 4.27 | c,i
61-0203 | 2023-06-09 19:15 | EDT | 0.825 |  | 16.732 |  | 7.36 |  | 90.1 |  | 44535.5 |  | 28.83 |  | 7.76 |  | 2.35 | i | 9.5 | i | 3.85 | c,i
61-0203 | 2023-06-09 19:30 | EDT | 0.822 |  | 16.727 |  | 7.35 |  | 90 |  | 44537 |  | 28.83 |  | 7.76 |  | 2.5 | i | 10.12 | i | 4.07 | c,i
61-0203 | 2023-06-09 19:45 | EDT | 0.828 |  | 16.763 |  | 7.41 |  | 90.7 |  | 44480.8 |  | 28.79 |  | 7.77 |  | 2.92 | i | 11.83 | i | 4.73 | c,i
61-0203 | 2023-06-09 20:00 | EDT | 0.826 |  | 17.138 |  | 8.31 |  | 102.2 |  | 43812.1 |  | 28.31 |  | 7.84 |  | 4 | i | 16.2 | i | 6.53 | c,i
61-0203 | 2023-06-09 20:15 | EDT | 0.828 |  | 17.207 |  | 8.46 |  | 104.2 |  | 43668 |  | 28.21 |  | 7.86 |  | 4.77 | i | 19.31 | i | 7.85 | c,i
61-0203 | 2023-06-09 20:30 | EDT | 0.831 |  | 17.15 |  | 8.5 |  | 104.5 |  | 43688 |  | 28.22 |  | 7.86 |  | 5.39 | i | 21.82 | i | 9.11 | c,i
61-0203 | 2023-06-09 20:45 | EDT | 0.834 |  | 17.115 |  | 8.57 |  | 105.4 |  | 43712 |  | 28.24 |  | 7.87 |  | 5.66 | i | 22.93 | i | 9.13 | c,i
61-0203 | 2023-06-09 21:00 | EDT | 0.836 |  | 17.058 |  | 8.4 |  | 103.2 |  | 43727.3 |  | 28.25 |  | 7.86 |  | 4.42 | i | 17.88 | i | 6.96 | c,i
61-0203 | 2023-06-09 21:15 | EDT | 0.837 |  | 16.851 |  | 7.6 |  | 92.9 |  | 43588.4 |  | 28.15 |  | 7.77 |  | 2.87 | i | 11.6 | i | 4.46 | c,i
61-0203 | 2023-06-09 21:30 | EDT | 0.836 |  | 16.844 |  | 7.57 |  | 92.6 |  | 43683.7 |  | 28.22 |  | 7.77 |  | 2.67 | i | 10.83 | i | 3.85 | c,i
61-0203 | 2023-06-09 21:45 | EDT | 0.836 |  | 16.82 |  | 7.49 |  | 91.5 |  | 43679.3 |  | 28.21 |  | 7.76 |  | 2.57 | i | 10.4 | i | 3.91 | c,i
61-0203 | 2023-06-09 22:00 | EDT | 0.837 |  | 16.825 |  | 7.51 |  | 91.8 |  | 43669.2 |  | 28.21 |  | 7.76 |  | 2.72 | i | 11 | i | 4.08 | c,i
61-0203 | 2023-06-09 22:15 | EDT | 0.837 |  | 16.841 |  | 7.64 |  | 93.4 |  | 43745 |  | 28.26 |  | 7.78 |  | 3.43 | i | 13.9 | i | 4.62 | c,i
61-0203 | 2023-06-09 22:30 | EDT | 0.838 |  | 16.97 |  | 8.01 |  | 98.3 |  | 43926.7 |  | 28.39 |  | 7.82 |  | 4.2 | i | 17.01 | i | 5.85 | c,i
61-0203 | 2023-06-09 22:45 | EDT | 0.837 |  | 17.032 |  | 8.23 |  | 101.1 |  | 43934.8 |  | 28.4 |  | 7.84 |  | 4.46 | i | 18.05 | i | 6.95 | c,i
61-0203 | 2023-06-09 23:00 | EDT | 0.837 |  | 17.268 |  | 8.55 |  | 105.7 |  | 44207.6 |  | 28.6 |  | 7.87 |  | 5.48 | i | 22.18 | i | 8.18 | c,i
61-0203 | 2023-06-09 23:15 | EDT | 0.837 |  | 17.671 |  | 9.74 |  | 121.4 |  | 44483.9 |  | 28.8 |  | 7.98 |  | 7.01 | i | 28.39 | i | 11.26 | c,i
61-0203 | 2023-06-09 23:30 | EDT | 0.835 |  | 17.64 |  | 10 |  | 124.7 |  | 44581.7 |  | 28.87 |  | 8.01 |  | 7.76 | i | 31.4 | i | 14.31 | c,i
61-0203 | 2023-06-09 23:45 | EDT | 0.835 |  | 17.428 |  | 9.34 |  | 116 |  | 44600.6 |  | 28.88 |  | 7.95 |  | 5.87 | i | 23.76 | i | 9.5 | c,i
61-0203 | 2023-06-10 | EDT | 0.835 |  | 17.268 |  | 9.21 |  | 114 |  | 44582.1 |  | 28.87 |  | 7.94 |  | 6.13 | i | 24.81 | i | 9.44 | c,i
61-0203 | 2023-06-10 00:15 | EDT | 0.838 |  | 17.211 |  | 9.19 |  | 113.6 |  | 44445.7 |  | 28.77 |  | 7.94 |  | 5.88 | i | 23.81 | i | 9.41 | c,i
61-0203 | 2023-06-10 00:30 | EDT | 0.839 |  | 16.928 |  | 8.61 |  | 105.9 |  | 44505.8 |  | 28.81 |  | 7.89 |  | 4.78 | i | 19.36 | i | 6.62 | c,i
61-0203 | 2023-06-10 00:45 | EDT | 0.839 |  | 16.875 |  | 8.61 |  | 105.7 |  | 44386 |  | 28.72 |  | 7.88 |  | 4.98 | i | 20.18 | i | 7.12 | c,i
61-0203 | 2023-06-10 01:00 | EDT | 0.839 |  | 16.892 |  | 8.59 |  | 105.5 |  | 44417.6 |  | 28.74 |  | 7.88 |  | 4.44 | i | 17.99 | i | 7.27 | c,i
61-0203 | 2023-06-10 01:15 | EDT | 0.838 |  | 16.941 |  | 8.56 |  | 105.2 |  | 44385.2 |  | 28.72 |  | 7.88 |  | 4.67 | i | 18.89 | i | 7.38 | c,i
61-0203 | 2023-06-10 01:30 | EDT | 0.837 |  | 16.785 |  | 8.16 |  | 99.9 |  | 44181.4 |  | 28.57 |  | 7.84 |  | 3.65 | i | 14.77 | i | 5.67 | c,i
61-0203 | 2023-06-10 01:45 | EDT | 0.837 |  | 16.888 |  | 8.35 |  | 102.5 |  | 44305.2 |  | 28.66 |  | 7.86 |  | 6.09 | i | 24.67 | i | 7.91 | c,i
61-0203 | 2023-06-10 02:00 | EDT | 0.837 |  | 16.916 |  | 8.44 |  | 103.7 |  | 44422.5 |  | 28.75 |  | 7.87 |  | 4.63 | i | 18.73 | i | 7.59 | c,i
61-0203 | 2023-06-10 02:15 | EDT | 0.837 |  | 16.769 |  | 8.29 |  | 101.4 |  | 44081.9 |  | 28.5 |  | 7.85 |  | 3.98 | i | 16.12 | i | 6.4 | c,i
61-0203 | 2023-06-10 02:30 | EDT | 0.834 |  | 16.793 |  | 8.21 |  | 100.7 |  | 44543.8 |  | 28.83 |  | 7.85 |  | 3.84 | i | 15.53 | i | 8.48 | c,i
61-0203 | 2023-06-10 02:45 | EDT | 0.834 |  | 16.826 |  | 8.27 |  | 101.5 |  | 44537.6 |  | 28.83 |  | 7.85 |  | 3.74 | i | 15.13 | i | 7.18 | c,i
61-0203 | 2023-06-10 03:00 | EDT | 0.833 |  | 16.85 |  | 8.43 |  | 103.5 |  | 44549.1 |  | 28.84 |  | 7.87 |  | 4.19 | i | 16.96 | i | 5.49 | c,i
61-0203 | 2023-06-10 03:15 | EDT | 0.832 |  | 16.84 |  | 8.62 |  | 105.8 |  | 44454.6 |  | 28.77 |  | 7.89 |  | 4.22 | i | 17.09 | i | 6.74 | c,i
61-0203 | 2023-06-10 03:30 | EDT | 0.832 |  | 16.837 |  | 8.42 |  | 103.2 |  | 44273.1 |  | 28.64 |  | 7.86 |  | 3.48 | i | 14.1 | i | 5.42 | c,i
61-0203 | 2023-06-10 03:45 | EDT | 0.828 |  | 16.941 |  | 8.65 |  | 106.4 |  | 44506.9 |  | 28.81 |  | 7.89 |  | 4.71 | i | 19.09 | i | 6.9 | c,i
61-0203 | 2023-06-10 04:00 | EDT | 0.831 |  | 16.761 |  | 8.18 |  | 100 |  | 43980.9 |  | 28.43 |  | 7.83 |  | 2.92 | i | 11.84 | i | 4.44 | c,i
61-0203 | 2023-06-10 04:15 | EDT | 0.83 |  | 16.952 |  | 8.14 |  | 99.9 |  | 43907 |  | 28.38 |  | 7.83 |  | 3.27 | i | 13.24 | i | 4.89 | c,i
61-0203 | 2023-06-10 04:30 | EDT | 0.833 |  | 16.955 |  | 7.85 |  | 96.3 |  | 43918.9 |  | 28.39 |  | 7.79 |  | 2.78 | i | 11.25 | i | 4.3 | c,i
61-0203 | 2023-06-10 04:45 | EDT | 0.832 |  | 16.793 |  | 7.44 |  | 91 |  | 43734.3 |  | 28.25 |  | 7.75 |  | 2.25 | i | 9.11 | i | 3.31 | c,i
61-0203 | 2023-06-10 05:00 | EDT | 0.834 |  | 16.862 |  | 7.47 |  | 91.4 |  | 43902.5 |  | 28.37 |  | 7.75 |  | 2.49 | i | 10.06 | i | 3.86 | c,i
61-0203 | 2023-06-10 05:15 | EDT | 0.833 |  | 16.848 |  | 7.5 |  | 91.9 |  | 44181.1 |  | 28.57 |  | 7.76 |  | 3.02 | i | 12.24 | i | 4.61 | c,i
61-0203 | 2023-06-10 05:30 | EDT | 0.832 |  | 16.756 |  | 7.29 |  | 89.2 |  | 44265.2 |  | 28.63 |  | 7.75 |  | 3.07 | i | 12.42 | i | 4.91 | c,i
61-0203 | 2023-06-10 05:45 | EDT | 0.829 |  | 16.582 |  | 7.17 |  | 87.7 |  | 44664.2 |  | 28.92 |  | 7.74 |  | 3.38 | i | 13.68 | i | 4.09 | c,i
61-0203 | 2023-06-10 06:00 | EDT | 0.827 |  | 16.587 |  | 7.17 |  | 87.7 |  | 44848.8 |  | 29.05 |  | 7.75 |  | 2.44 | i | 9.88 | i | 4.2 | c,i
61-0203 | 2023-06-10 06:15 | EDT | 0.827 |  | 16.517 |  | 7.1 |  | 86.8 |  | 45013 |  | 29.17 |  | 7.74 |  | 2.32 | i | 9.38 | i | 4.06 | c,i
61-0203 | 2023-06-10 06:30 | EDT | 0.828 |  | 16.457 |  | 6.94 |  | 84.6 |  | 44790.3 |  | 29.01 |  | 7.72 |  | 1.82 | i | 7.38 | i | 3.38 | c,i
61-0203 | 2023-06-10 06:45 | EDT | 0.826 |  | 16.473 |  | 6.93 |  | 84.5 |  | 44768.1 |  | 28.99 |  | 7.72 |  | 1.81 | i | 7.33 | i | 3.16 | c,i
61-0203 | 2023-06-10 07:00 | EDT | 0.827 |  | 16.444 |  | 6.94 |  | 84.4 |  | 44273.1 |  | 28.64 |  | 7.71 |  | 1.79 | i | 7.25 | i | 3.05 | c,i
61-0203 | 2023-06-10 07:15 | EDT | 0.826 |  | 16.518 |  | 6.91 |  | 84.3 |  | 44437.2 |  | 28.76 |  | 7.71 |  | 1.92 | i | 7.76 | i | 3.49 | c,i
61-0203 | 2023-06-10 07:30 | EDT | 0.829 |  | 16.502 |  | 6.9 |  | 84.1 |  | 44461.6 |  | 28.77 |  | 7.71 |  | 1.77 | i | 7.17 | i | 3.2 | c,i
61-0203 | 2023-06-10 07:45 | EDT | 0.83 |  | 16.514 |  | 6.93 |  | 84.4 |  | 44237.2 |  | 28.61 |  | 7.71 |  | 1.77 | i | 7.16 | i | 3.16 | c,i
61-0203 | 2023-06-10 08:00 | EDT | 0.831 |  | 16.488 |  | 6.99 |  | 85 |  | 44075.1 |  | 28.49 |  | 7.71 |  | 2.08 | i | 8.42 | i | 2.69 | c,i
61-0203 | 2023-06-10 08:15 | EDT | 0.833 |  | 16.567 |  | 6.98 |  | 85.1 |  | 44193.3 |  | 28.58 |  | 7.72 |  | 1.81 | i | 7.35 | i | 3.23 | c,i
61-0203 | 2023-06-10 08:30 | EDT | 0.832 |  | 16.602 |  | 7.02 |  | 85.6 |  | 44084 |  | 28.5 |  | 7.72 |  | 1.83 | i | 7.42 | i | 3.39 | c,i
61-0203 | 2023-06-10 08:45 | EDT | 0.832 |  | 16.626 |  | 7.06 |  | 86.1 |  | 44043.4 |  | 28.47 |  | 7.72 |  | 2.03 | i | 8.23 | i | 3.68 | c,i
61-0203 | 2023-06-10 09:00 | EDT | 0.833 |  | 16.62 |  | 7.06 |  | 86.1 |  | 44125.7 |  | 28.53 |  | 7.72 |  | 2.26 | i | 9.17 | i | 4.37 | c,i
61-0203 | 2023-06-10 09:15 | EDT | 0.834 |  | 16.743 |  | 7.09 |  | 86.5 |  | 43742.3 |  | 28.26 |  | 7.72 |  | 1.74 | i | 7.04 | i | 3.4 | c,i
61-0203 | 2023-06-10 09:30 | EDT | 0.834 |  | 16.735 |  | 7.11 |  | 86.8 |  | 43897.9 |  | 28.37 |  | 7.72 |  | 2.13 | i | 8.63 | i | 4.24 | c,i
61-0203 | 2023-06-10 09:45 | EDT | 0.837 |  | 16.774 |  | 7.16 |  | 87.5 |  | 43835.2 |  | 28.33 |  | 7.72 |  | 1.86 | i | 7.52 | i | 3.59 | c,i
61-0203 | 2023-06-10 10:00 | EDT | 0.839 |  | 16.936 |  | 7.21 |  | 88.2 |  | 43453.7 |  | 28.05 |  | 7.72 |  | 1.93 | i | 7.84 | i | 3.65 | c,i
61-0203 | 2023-06-10 10:15 | EDT | 0.842 |  | 16.957 |  | 7.28 |  | 89.1 |  | 43409.3 |  | 28.02 |  | 7.73 |  | 1.86 | i | 7.51 | i | 3.24 | c,i
61-0203 | 2023-06-10 10:30 | EDT | 0.841 |  | 17.076 |  | 7.3 |  | 89.5 |  | 43138.8 |  | 27.83 |  | 7.72 |  | 1.93 | i | 7.8 | i | 3.5 | c,i
61-0203 | 2023-06-10 10:45 | EDT | 0.84 |  | 16.983 |  | 7.36 |  | 90.2 |  | 43549.7 |  | 28.12 |  | 7.74 |  | 1.87 | i | 7.58 | i | 3.47 | c,i
61-0203 | 2023-06-10 11:00 | EDT | 0.839 |  | 17.023 |  | 7.4 |  | 90.8 |  | 43529.2 |  | 28.11 |  | 7.74 |  | 1.79 | i | 7.24 | i | 3.44 | c,i
61-0203 | 2023-06-10 11:15 | EDT | 0.837 |  | 16.945 |  | 7.67 |  | 94.2 |  | 44178.6 |  | 28.57 |  | 7.78 |  | 2.69 | i | 10.91 | i | 4.99 | c,i
61-0203 | 2023-06-10 11:30 | EDT | 0.84 |  | 17.215 |  | 7.53 |  | 92.6 |  | 43377.8 |  | 28 |  | 7.75 |  | 1.84 | i | 7.46 | i | 3.38 | c,i
61-0203 | 2023-06-10 11:45 | EDT | 0.838 |  | 16.92 |  | 7.72 |  | 94.8 |  | 44297.1 |  | 28.66 |  | 7.78 |  | 2.81 | i | 11.4 | i | 5.31 | c,i
61-0203 | 2023-06-10 12:00 | EDT | 0.834 |  | 17.009 |  | 7.99 |  | 98.5 |  | 44691.3 |  | 28.94 |  | 7.81 |  | 2.52 | i | 10.22 | i | 4.6 | c,i
61-0203 | 2023-06-10 12:15 | EDT | 0.838 |  | 17.154 |  | 8.13 |  | 100.4 |  | 44488.5 |  | 28.8 |  | 7.82 |  | 2.95 | i | 11.95 | i | 5 | c,i
61-0203 | 2023-06-10 12:30 | EDT | 0.841 |  | 17.277 |  | 8.41 |  | 104.2 |  | 44689.9 |  | 28.94 |  | 7.85 |  | 3.23 | i | 13.06 | i | 5.49 | c,i
61-0203 | 2023-06-10 12:45 | EDT | 0.84 |  | 17.417 |  | 8.86 |  | 110 |  | 44654.5 |  | 28.92 |  | 7.9 |  | 3.12 | i | 12.64 | i | 5.46 | c,i
61-0203 | 2023-06-10 13:00 | EDT | 0.842 |  | 17.352 |  | 8.66 |  | 107.5 |  | 44687.4 |  | 28.94 |  | 7.87 |  | 3.56 | i | 14.4 | i | 5.99 | c,i
61-0203 | 2023-06-10 13:15 | EDT | 0.841 |  | 17.647 |  | 8.56 |  | 106.7 |  | 44415.1 |  | 28.75 |  | 7.86 |  | 3.51 | i | 14.22 | i | 6.02 | c,i
61-0203 | 2023-06-10 13:30 | EDT | 0.843 |  | 17.233 |  | 8.37 |  | 103.6 |  | 44844.3 |  | 29.05 |  | 7.85 |  | 3.5 | i | 14.16 | i | 6.32 | c,i
61-0203 | 2023-06-10 13:45 | EDT | 0.843 |  | 17.382 |  | 8.86 |  | 110 |  | 44685.7 |  | 28.94 |  | 7.9 |  | 3 | i | 12.15 | i | 5.63 | c,i
61-0203 | 2023-06-10 14:00 | EDT | 0.844 |  | 17.549 |  | 8.85 |  | 110.1 |  | 44569.9 |  | 28.86 |  | 7.89 |  | 3.46 | i | 14.03 | i | 6.28 | c,i
61-0203 | 2023-06-10 14:15 | EDT | 0.844 |  | 18.392 |  | 8.64 |  | 108.9 |  | 43898.4 |  | 28.38 |  | 7.87 |  | 4.35 | i | 17.62 | i | 7.74 | c,i
61-0203 | 2023-06-10 14:30 | EDT | 0.845 |  | 18.15 |  | 8.98 |  | 112.8 |  | 44048.1 |  | 28.49 |  | 7.9 |  | 3.54 | i | 14.33 | i | 6.2 | c,i
61-0203 | 2023-06-10 14:45 | EDT | 0.845 |  | 17.447 |  | 8.78 |  | 109.1 |  | 44589.8 |  | 28.87 |  | 7.89 |  | 3.51 | i | 14.21 | i | 5.94 | c,i
61-0203 | 2023-06-10 15:00 | EDT | 0.849 |  | 16.697 |  | 7.82 |  | 96 |  | 45355.5 |  | 29.42 |  | 7.82 |  | 4.17 | i | 16.86 | i | 6.49 | c,i
61-0203 | 2023-06-10 15:15 | EDT | 0.854 |  | 16.661 |  | 7.78 |  | 95.6 |  | 45440 |  | 29.48 |  | 7.82 |  | 4.11 | i | 16.62 | i | 6.17 | c,i
61-0203 | 2023-06-10 15:30 | EDT | 0.847 |  | 18.174 |  | 8.85 |  | 111.2 |  | 43858.3 |  | 28.35 |  | 7.9 |  | 4.28 | i | 17.35 | i | 7.4 | c,i
61-0203 | 2023-06-10 15:45 | EDT | 0.853 |  | 17.61 |  | 8.83 |  | 110.1 |  | 44634.7 |  | 28.91 |  | 7.89 |  | 3.5 | i | 14.18 | i | 7.58 | c,i
61-0203 | 2023-06-10 16:00 | EDT | 0.847 |  | 17.252 |  | 8.43 |  | 104.5 |  | 44959.8 |  | 29.14 |  | 7.86 |  | 3.27 | i | 13.25 | i | 5.36 | c,i
61-0203 | 2023-06-10 16:15 | EDT | 0.853 |  | 18.498 |  | 9.02 |  | 114 |  | 43945.2 |  | 28.41 |  | 7.91 |  | 4.67 | i | 18.92 | i | 8.1 | c,i
61-0203 | 2023-06-10 16:30 | EDT | 0.848 |  | 17.899 |  | 8.67 |  | 108.4 |  | 43977.2 |  | 28.43 |  | 7.87 |  | 4.99 | i | 20.2 | i | 8.57 | c,i
61-0203 | 2023-06-10 16:45 | EDT | 0.853 |  | 17.684 |  | 8.64 |  | 107.4 |  | 43667.1 |  | 28.21 |  | 7.86 |  | 4.34 | i | 17.58 | i | 7.23 | c,i
61-0203 | 2023-06-10 17:00 | EDT | 0.853 |  | 17.454 |  | 8.37 |  | 103.9 |  | 44356 |  | 28.7 |  | 7.84 |  | 4.22 | i | 17.07 | i | 6.11 | c,i
61-0203 | 2023-06-10 17:15 | EDT | 0.854 |  | 17.897 |  | 8.53 |  | 106.5 |  | 43578.6 |  | 28.15 |  | 7.85 |  | 5.28 | i | 21.36 | i | 9.09 | c,i
61-0203 | 2023-06-10 17:30 | EDT | 0.857 |  | 17.449 |  | 8.08 |  | 100 |  | 43681.9 |  | 28.22 |  | 7.81 |  | 3.96 | i | 16.02 | i | 7.08 | c,i
61-0203 | 2023-06-10 17:45 | EDT | 0.853 |  | 17.349 |  | 8.13 |  | 100.5 |  | 44059.2 |  | 28.49 |  | 7.81 |  | 4.01 | i | 16.22 | i | 7.03 | c,i
61-0203 | 2023-06-10 18:00 | EDT | 0.858 |  | 17.269 |  | 7.95 |  | 98.3 |  | 44242.1 |  | 28.62 |  | 7.81 |  | 3.39 | i | 13.73 | i | 6.47 | c,i
61-0203 | 2023-06-10 18:15 | EDT | 0.859 |  | 17.296 |  | 7.83 |  | 96.9 |  | 44286.4 |  | 28.65 |  | 7.79 |  | 3.19 | i | 12.93 | i | 5.41 | c,i
61-0203 | 2023-06-10 18:30 | EDT | 0.861 |  | 17.008 |  | 7.6 |  | 93.6 |  | 44537.2 |  | 28.83 |  | 7.78 |  | 2.91 | i | 11.8 | i | 5.01 | c,i
61-0203 | 2023-06-10 18:45 | EDT | 0.857 |  | 17.004 |  | 7.6 |  | 93.6 |  | 44523.3 |  | 28.82 |  | 7.78 |  | 2.95 | i | 11.93 | i | 5.01 | c,i
61-0203 | 2023-06-10 19:00 | EDT | 0.856 |  | 16.866 |  | 7.46 |  | 91.7 |  | 44779.8 |  | 29 |  | 7.77 |  | 2.93 | i | 11.87 | i | 4.97 | c,i
61-0203 | 2023-06-10 19:15 | EDT | 0.857 |  | 16.89 |  | 7.47 |  | 91.9 |  | 44693.6 |  | 28.94 |  | 7.77 |  | 2.64 | i | 10.7 | i | 4.5 | c,i
61-0203 | 2023-06-10 19:30 | EDT | 0.858 |  | 16.916 |  | 7.4 |  | 91 |  | 44626.8 |  | 28.9 |  | 7.76 |  | 2.4 | i | 9.72 | i | 4.23 | c,i
61-0203 | 2023-06-10 19:45 | EDT | 0.856 |  | 17.068 |  | 7.53 |  | 92.7 |  | 44269.9 |  | 28.64 |  | 7.77 |  | 2.51 | i | 10.18 | i | 4.45 | c,i
61-0203 | 2023-06-10 20:00 | EDT | 0.857 |  | 17.108 |  | 7.59 |  | 93.4 |  | 44139.3 |  | 28.55 |  | 7.77 |  | 2.69 | i | 10.91 | i | 4.41 | c,i
61-0203 | 2023-06-10 20:15 | EDT | 0.857 |  | 17.107 |  | 7.57 |  | 93.2 |  | 44130.9 |  | 28.54 |  | 7.77 |  | 3.18 | i | 12.86 | i | 5.61 | c,i
61-0203 | 2023-06-10 20:30 | EDT | 0.858 |  | 17.04 |  | 7.49 |  | 92.2 |  | 44276.9 |  | 28.64 |  | 7.76 |  | 2.6 | i | 10.53 | i | 4.49 | c,i
61-0203 | 2023-06-10 20:45 | EDT | 0.859 |  | 17.069 |  | 7.53 |  | 92.7 |  | 44112.7 |  | 28.53 |  | 7.77 |  | 2.61 | i | 10.56 | i | 4.09 | c,i
61-0203 | 2023-06-10 21:00 | EDT | 0.861 |  | 17.007 |  | 7.44 |  | 91.4 |  | 44155 |  | 28.56 |  | 7.76 |  | 2.65 | i | 10.74 | i | 4.22 | c,i
61-0203 | 2023-06-10 21:15 | EDT | 0.864 |  | 17.392 |  | 7.76 |  | 95.6 |  | 42898.4 |  | 27.66 |  | 7.77 |  | 2.66 | i | 10.78 | i | 3.72 | c,i
61-0203 | 2023-06-10 21:30 | EDT | 0.867 |  | 17.215 |  | 7.6 |  | 93.5 |  | 43410.3 |  | 28.02 |  | 7.76 |  | 2.85 | i | 11.54 | i | 4.18 | c,i
61-0203 | 2023-06-10 21:45 | EDT | 0.867 |  | 17.276 |  | 7.61 |  | 93.6 |  | 43111.7 |  | 27.81 |  | 7.76 |  | 2.69 | i | 10.91 | i | 3.94 | c,i
61-0203 | 2023-06-10 22:00 | EDT | 0.868 |  | 17.058 |  | 7.46 |  | 91.7 |  | 44028.9 |  | 28.47 |  | 7.76 |  | 2.76 | i | 11.18 | i | 4.81 | c,i
61-0203 | 2023-06-10 22:15 | EDT | 0.868 |  | 17.142 |  | 7.51 |  | 92.5 |  | 43783.2 |  | 28.29 |  | 7.76 |  | 2.92 | i | 11.81 | i | 4.8 | c,i
61-0203 | 2023-06-10 22:30 | EDT | 0.868 |  | 17.26 |  | 7.65 |  | 94.3 |  | 43824.1 |  | 28.32 |  | 7.77 |  | 2.99 | i | 12.09 | i | 4.77 | c,i
61-0203 | 2023-06-10 22:45 | EDT | 0.868 |  | 17.189 |  | 7.55 |  | 93 |  | 43755 |  | 28.27 |  | 7.76 |  | 2.92 | i | 11.84 | i | 4.65 | c,i
61-0203 | 2023-06-10 23:00 | EDT | 0.87 |  | 17.141 |  | 7.48 |  | 92 |  | 43566.9 |  | 28.14 |  | 7.75 |  | 2.76 | i | 11.17 | i | 4.55 | c,i
61-0203 | 2023-06-10 23:15 | EDT | 0.869 |  | 17.151 |  | 7.47 |  | 91.9 |  | 43501.7 |  | 28.09 |  | 7.75 |  | 2.84 | i | 11.49 | i | 4.72 | c,i
61-0203 | 2023-06-10 23:30 | EDT | 0.87 |  | 17.15 |  | 7.47 |  | 91.9 |  | 43538.4 |  | 28.12 |  | 7.75 |  | 3.04 | i | 12.3 | i | 4.81 | c,i
61-0203 | 2023-06-10 23:45 | EDT | 0.869 |  | 17.165 |  | 7.49 |  | 92.2 |  | 43539.1 |  | 28.12 |  | 7.75 |  | 3.46 | i | 13.99 | i | ## | c,i
61-0203 | 2023-06-11 | EDT | 0.871 |  | 17.171 |  | 7.5 |  | 92.3 |  | 43521.1 |  | 28.1 |  | 7.76 |  | 3.25 | i | 13.17 | i | ## | c,i
61-0203 | 2023-06-11 00:15 | EDT | 0.871 |  | 17.248 |  | 7.6 |  | 93.8 |  | 43760.1 |  | 28.27 |  | 7.77 |  | 3.05 | i | 12.34 | i | 4.03 | c,i
61-0203 | 2023-06-11 00:30 | EDT | 0.872 |  | 17.215 |  | 7.58 |  | 93.3 |  | 43457.4 |  | 28.06 |  | 7.76 |  | 2.85 | i | 11.53 | i | 4.47 | c,i
61-0203 | 2023-06-11 00:45 | EDT | 0.873 |  | 17.3 |  | 7.74 |  | 95.5 |  | 43561.8 |  | 28.13 |  | 7.78 |  | 3.15 | i | 12.77 | i | 4.98 | c,i
61-0203 | 2023-06-11 01:00 | EDT | 0.875 |  | 17.364 |  | 7.85 |  | 97 |  | 43510.5 |  | 28.1 |  | 7.79 |  | 3.23 | i | 13.07 | i | 4.92 | c,i
61-0203 | 2023-06-11 01:15 | EDT | 0.877 |  | 17.399 |  | 8.04 |  | 99.3 |  | 43380.2 |  | 28 |  | 7.81 |  | 3.68 | i | 14.88 | i | 5.71 | c,i
61-0203 | 2023-06-11 01:30 | EDT | 0.879 |  | 17.375 |  | 8.15 |  | 100.5 |  | 43296.4 |  | 27.94 |  | 7.82 |  | 3.23 | i | 13.08 | i | 5.49 | c,i
61-0203 | 2023-06-11 01:45 | EDT | 0.881 |  | 17.278 |  | 8.23 |  | 101.3 |  | 43359.4 |  | 27.99 |  | 7.83 |  | 3.7 | i | 14.99 | i | 5.72 | c,i
61-0203 | 2023-06-11 02:00 | EDT | 0.882 |  | 17.392 |  | 8.49 |  | 105 |  | 43756.8 |  | 28.27 |  | 7.86 |  | 4.11 | i | 16.65 | i | 6.44 | c,i
61-0203 | 2023-06-11 02:15 | EDT | 0.885 |  | 17.424 |  | 8.51 |  | 105.3 |  | 43836.3 |  | 28.33 |  | 7.86 |  | 4.37 | i | 17.69 | i | 6.66 | c,i
61-0203 | 2023-06-11 02:30 | EDT | 0.886 |  | 17.414 |  | 8.5 |  | 105.2 |  | 43868.6 |  | 28.35 |  | 7.86 |  | 4.31 | i | 17.44 | i | 6.92 | c,i
61-0203 | 2023-06-11 02:45 | EDT | 0.888 |  | 17.207 |  | 8.01 |  | 98.9 |  | 44211.8 |  | 28.6 |  | 7.81 |  | 3.51 | i | 14.22 | i | 5.65 | c,i
61-0203 | 2023-06-11 03:00 | EDT | 0.888 |  | 17.182 |  | 7.92 |  | 97.7 |  | 44259.5 |  | 28.63 |  | 7.81 |  | 6.7 | i | 27.12 | i | 6.89 | c,i
61-0203 | 2023-06-11 03:15 | EDT | 0.889 |  | 17.185 |  | 7.95 |  | 98.1 |  | 44228.4 |  | 28.61 |  | 7.81 |  | 3.89 | i | 15.76 | i | 5.99 | c,i
61-0203 | 2023-06-11 03:30 | EDT | 0.889 |  | 17.115 |  | 7.88 |  | 97.3 |  | 44749.5 |  | 28.99 |  | 7.81 |  | 3.98 | i | 16.12 | i | 5.41 | c,i
61-0203 | 2023-06-11 03:45 | EDT | 0.887 |  | 17.215 |  | 8.23 |  | 102 |  | 44898.9 |  | 29.09 |  | 7.85 |  | 4.23 | i | 17.14 | i | 6.11 | c,i
61-0203 | 2023-06-11 04:00 | EDT | 0.887 |  | 17.222 |  | 7.96 |  | 98.4 |  | 44429.9 |  | 28.76 |  | 7.81 |  | 4.53 | i | 18.33 | i | 6.06 | c,i
61-0203 | 2023-06-11 04:15 | EDT | 0.887 |  | 17.211 |  | 7.97 |  | 98.5 |  | 44639.4 |  | 28.91 |  | 7.82 |  | 3.57 | i | 14.44 | i | 5.72 | c,i
61-0203 | 2023-06-11 04:30 | EDT | 0.889 |  | 17.212 |  | 7.8 |  | 96.3 |  | 44113.2 |  | 28.53 |  | 7.79 |  | 2.9 | i | 11.76 | i | 4.4 | c,i
61-0203 | 2023-06-11 04:45 | EDT | 0.891 |  | 17.106 |  | 7.89 |  | 96.9 |  | 43538.9 |  | 28.12 |  | 7.79 |  | 2.67 | i | 10.83 | i | 4.01 | c,i
61-0203 | 2023-06-11 05:00 | EDT | 0.889 |  | 17.24 |  | 7.94 |  | 97.9 |  | 43740.2 |  | 28.26 |  | 7.8 |  | 2.74 | i | 11.11 | i | 4.03 | c,i
61-0203 | 2023-06-11 05:15 | EDT | 0.89 |  | 17.175 |  | 7.65 |  | 94.2 |  | 43743.6 |  | 28.26 |  | 7.77 |  | 2.42 | i | 9.81 | i | 3.59 | c,i
61-0203 | 2023-06-11 05:30 | EDT | 0.891 |  | 17.113 |  | 7.82 |  | 96.2 |  | 43820.6 |  | 28.32 |  | 7.79 |  | 1.93 | i | 7.82 | i | 3.4 | c,i
61-0203 | 2023-06-11 05:45 | EDT | 0.891 |  | 17.192 |  | 7.79 |  | 95.9 |  | 43601.8 |  | 28.16 |  | 7.78 |  | 2.08 | i | 8.43 | i | 3.18 | c,i
61-0203 | 2023-06-11 06:00 | EDT | 0.892 |  | 17.243 |  | 7.73 |  | 95.4 |  | 44006.9 |  | 28.45 |  | 7.78 |  | 2.47 | i | 10.01 | i | 3.85 | c,i
61-0203 | 2023-06-11 06:15 | EDT | 0.892 |  | 17.169 |  | 7.67 |  | 94.7 |  | 44309.6 |  | 28.67 |  | 7.78 |  | 2.7 | i | 10.95 | i | 4.62 | c,i
61-0203 | 2023-06-11 06:30 | EDT | 0.892 |  | 17.065 |  | 7.56 |  | 93.1 |  | 44176.6 |  | 28.57 |  | 7.77 |  | 2.45 | i | 9.93 | i | 4.13 | c,i
61-0203 | 2023-06-11 06:45 | EDT | 0.891 |  | 16.893 |  | 7.44 |  | 91.2 |  | 44157 |  | 28.56 |  | 7.75 |  | 2.16 | i | 8.76 | i | 3.62 | c,i
61-0203 | 2023-06-11 07:00 | EDT | 0.886 |  | 17.133 |  | 7.95 |  | 98.3 |  | 44882.9 |  | 29.08 |  | 7.82 |  | 3.16 | i | 12.81 | i | 5.04 | c,i
61-0203 | 2023-06-11 07:15 | EDT | 0.889 |  | 16.748 |  | 7.25 |  | 88.9 |  | 44668.6 |  | 28.92 |  | 7.75 |  | 2.11 | i | 8.55 | i | 3.18 | c,i
61-0203 | 2023-06-11 07:30 | EDT | 0.887 |  | 16.746 |  | 7.18 |  | 87.9 |  | 44492.1 |  | 28.8 |  | 7.73 |  | 1.73 | i | 7.02 | i | 2.84 | c,i
61-0203 | 2023-06-11 07:45 | EDT | 0.884 |  | 16.766 |  | 7.17 |  | 87.8 |  | 44435.2 |  | 28.76 |  | 7.73 |  | 1.76 | i | 7.12 | i | 3.06 | c,i
61-0203 | 2023-06-11 08:00 | EDT | 0.884 |  | 16.781 |  | 7.19 |  | 88.1 |  | 44298.7 |  | 28.66 |  | 7.73 |  | 1.66 | i | 6.74 | i | 2.79 | c,i
61-0203 | 2023-06-11 08:15 | EDT | 0.883 |  | 16.827 |  | 7.24 |  | 88.7 |  | 44028.3 |  | 28.46 |  | 7.73 |  | 1.61 | i | 6.52 | i | 2.54 | c,i
61-0203 | 2023-06-11 08:30 | EDT | 0.884 |  | 16.828 |  | 7.19 |  | 88.1 |  | 44241.9 |  | 28.62 |  | 7.73 |  | 1.6 | i | 6.47 | i | 2.64 | c,i
61-0203 | 2023-06-11 08:45 | EDT | 0.885 |  | 17.157 |  | 7.51 |  | 92.4 |  | 43625.5 |  | 28.18 |  | 7.75 |  | 1.37 | i | 5.54 | i | 2.09 | c,i
61-0203 | 2023-06-11 09:00 | EDT | 0.884 |  | 17 |  | 7.29 |  | 89.4 |  | 43715.6 |  | 28.24 |  | 7.73 |  | 1.43 | i | 5.78 | i | 2.3 | c,i
61-0203 | 2023-06-11 09:15 | EDT | 0.884 |  | 17.034 |  | 7.33 |  | 90 |  | 43709.1 |  | 28.24 |  | 7.73 |  | 1.55 | i | 6.29 | i | 2.6 | c,i
61-0203 | 2023-06-11 09:30 | EDT | 0.886 |  | 17.088 |  | 7.33 |  | 90 |  | 43555.6 |  | 28.13 |  | 7.74 |  | 1.36 | i | 5.51 | i | 2.35 | c,i
61-0203 | 2023-06-11 09:45 | EDT | 0.884 |  | 17.121 |  | 7.37 |  | 90.6 |  | 43616.7 |  | 28.17 |  | 7.74 |  | 1.64 | i | 6.66 | i | 2.98 | c,i
61-0203 | 2023-06-11 10:00 | EDT | 0.886 |  | 17.172 |  | 7.39 |  | 91 |  | 43585.2 |  | 28.15 |  | 7.75 |  | 1.66 | i | 6.71 | i | 2.89 | c,i
61-0203 | 2023-06-11 10:15 | EDT | 0.887 |  | 17.239 |  | 7.43 |  | 91.5 |  | 43511.2 |  | 28.1 |  | 7.75 |  | 1.49 | i | 6.04 | i | 2.62 | c,i
61-0203 | 2023-06-11 10:30 | EDT | 0.887 |  | 17.282 |  | 7.48 |  | 92.1 |  | 43441.3 |  | 28.05 |  | 7.75 |  | 1.64 | i | 6.64 | i | 2.89 | c,i
61-0203 | 2023-06-11 10:45 | EDT | 0.886 |  | 17.244 |  | 7.46 |  | 91.9 |  | 43596.1 |  | 28.16 |  | 7.75 |  | 1.54 | i | 6.23 | i | 2.65 | c,i
61-0203 | 2023-06-11 11:00 | EDT | 0.886 |  | 17.239 |  | 7.49 |  | 92.3 |  | 43640.4 |  | 28.19 |  | 7.75 |  | 1.65 | i | 6.68 | i | 2.82 | c,i
61-0203 | 2023-06-11 11:15 | EDT | 0.886 |  | 17.275 |  | 7.55 |  | 93.2 |  | 43709.9 |  | 28.24 |  | 7.76 |  | 1.73 | i | 7.01 | i | 3.01 | c,i
61-0203 | 2023-06-11 11:30 | EDT | 0.885 |  | 17.279 |  | 7.61 |  | 93.9 |  | 43761.1 |  | 28.28 |  | 7.77 |  | 1.86 | i | 7.54 | i | 3.36 | c,i
61-0203 | 2023-06-11 11:45 | EDT | 0.885 |  | 17.289 |  | 7.7 |  | 95.1 |  | 43839.1 |  | 28.33 |  | 7.77 |  | 1.83 | i | 7.4 | i | 3.22 | c,i
61-0203 | 2023-06-11 12:00 | EDT | 0.888 |  | 17.298 |  | 7.72 |  | 95.4 |  | 43917.4 |  | 28.39 |  | 7.78 |  | 1.99 | i | 8.07 | i | 3.67 | c,i
61-0203 | 2023-06-11 12:15 | EDT | 0.888 |  | 17.185 |  | 7.67 |  | 94.7 |  | 44314 |  | 28.67 |  | 7.78 |  | 2.42 | i | 9.81 | i | 4.32 | c,i
61-0203 | 2023-06-11 12:30 | EDT | 0.887 |  | 17.372 |  | 7.78 |  | 96.3 |  | 44054.6 |  | 28.49 |  | 7.79 |  | 2.42 | i | 9.82 | i | 4.42 | c,i
61-0203 | 2023-06-11 12:45 | EDT | 0.891 |  | 18.011 |  | 7.9 |  | 98.8 |  | 43520.4 |  | 28.11 |  | 7.78 |  | 2.37 | i | 9.59 | i | 4.23 | c,i
61-0203 | 2023-06-11 13:00 | EDT | 0.887 |  | 18.345 |  | 8.1 |  | 101.9 |  | 43426.8 |  | 28.04 |  | 7.8 |  | 2.46 | i | 9.98 | i | 4.4 | c,i
61-0203 | 2023-06-11 13:15 | EDT | 0.886 |  | 18.193 |  | 8.19 |  | 102.9 |  | 43703 |  | 28.24 |  | 7.82 |  | 2.43 | i | 9.85 | i | 4.31 | c,i
61-0203 | 2023-06-11 13:30 | EDT | 0.891 |  | 18.345 |  | 8.51 |  | 107.3 |  | 44072.7 |  | 28.5 |  | 7.85 |  | 2.92 | i | 11.82 | i | 5.11 | c,i
61-0203 | 2023-06-11 13:45 | EDT | 0.888 |  | 18.519 |  | 8.85 |  | 112.2 |  | 44562.6 |  | 28.86 |  | 7.9 |  | 3.59 | i | 14.53 | i | 6.35 | c,i
61-0203 | 2023-06-11 14:00 | EDT | 0.884 |  | 18.532 |  | 8.97 |  | 113.8 |  | 44643.6 |  | 28.91 |  | 7.9 |  | 3.45 | i | 13.98 | i | 6.08 | c,i
61-0203 | 2023-06-11 14:15 | EDT | 0.887 |  | 18.525 |  | 9.42 |  | 119.6 |  | 44815.7 |  | 29.04 |  | 7.96 |  | 3.76 | i | 15.24 | i | 6.51 | c,i
61-0203 | 2023-06-11 14:30 | EDT | 0.888 |  | 18.486 |  | 9.89 |  | 125.5 |  | 44879.9 |  | 29.08 |  | 8 |  | 3.97 | i | 16.06 | i | 5.6 | c,i
61-0203 | 2023-06-11 14:45 | EDT | 0.893 |  | 18.349 |  | 9.95 |  | 126 |  | 44926.3 |  | 29.12 |  | 8.01 |  | 4.24 | i | 17.15 | i | 6.88 | c,i
61-0203 | 2023-06-11 15:00 | EDT | 0.886 |  | 18.374 |  | 9.85 |  | 124.8 |  | 44965.4 |  | 29.15 |  | 8 |  | 3.29 | i | 13.32 | i | 6.51 | c,i
61-0203 | 2023-06-11 15:15 | EDT | 0.894 |  | 18.368 |  | 9.75 |  | 123.5 |  | 45021.9 |  | 29.19 |  | 8 |  | 3.68 | i | 14.91 | i | 5.5 | c,i
61-0203 | 2023-06-11 15:30 | EDT | 0.885 |  | 18.407 |  | 9.74 |  | 123.5 |  | 45038.7 |  | 29.2 |  | 8 |  | 2.41 | i | 9.78 | i | 5.43 | c,i
61-0203 | 2023-06-11 15:45 | EDT | 0.892 |  | 18.296 |  | 9.71 |  | 122.9 |  | 45089.1 |  | 29.24 |  | 8 |  | 3.44 | i | 13.93 | i | 5.72 | c,i
61-0203 | 2023-06-11 16:00 | EDT | 0.886 |  | 18.279 |  | 9.88 |  | 125 |  | 45135.9 |  | 29.27 |  | 8.01 |  | 3.81 | i | 15.44 | i | 6.67 | c,i
61-0203 | 2023-06-11 16:15 | EDT | 0.891 |  | 18.338 |  | 9.72 |  | 123.2 |  | 45236.1 |  | 29.34 |  | 8 |  | 3.95 | i | 16 | i | 6.58 | c,i
61-0203 | 2023-06-11 16:30 | EDT | 0.878 |  | 18.372 |  | 9.71 |  | 123.1 |  | 45238.1 |  | 29.34 |  | 8 |  | 3.67 | i | 14.84 | i | 6.69 | c,i
61-0203 | 2023-06-11 16:45 | EDT | 0.881 |  | 18.415 |  | 9.82 |  | 124.6 |  | 45211.1 |  | 29.32 |  | 8.01 |  | 4.7 | i | 19.04 | i | 6.54 | c,i
61-0203 | 2023-06-11 17:00 | EDT | 0.883 |  | 18.44 |  | 9.86 |  | 125.1 |  | 45193.3 |  | 29.31 |  | 8.02 |  | 4.5 | i | 18.2 | i | 7.09 | c,i
61-0203 | 2023-06-11 17:15 | EDT | 0.887 |  | 18.458 |  | 9.93 |  | 126.2 |  | 45158.3 |  | 29.29 |  | 8.02 |  | 4.45 | i | 18.03 | i | 7.43 | c,i
61-0203 | 2023-06-11 17:30 | EDT | 0.876 |  | 18.5 |  | 10.04 |  | 127.6 |  | 45131.5 |  | 29.27 |  | 8.03 |  | 4.68 | i | 18.93 | i | 7.27 | c,i
61-0203 | 2023-06-11 17:45 | EDT | 0.883 |  | 18.529 |  | 10.1 |  | 128.4 |  | 45137.4 |  | 29.27 |  | 8.04 |  | 4.37 | i | 17.7 | i | 7.29 | c,i
61-0203 | 2023-06-11 18:00 | EDT | 0.88 |  | 18.587 |  | 10.12 |  | 128.9 |  | 45174.5 |  | 29.3 |  | 8.04 |  | 4.47 | i | 18.11 | i | 7.47 | c,i
61-0203 | 2023-06-11 18:15 | EDT | 0.873 |  | 18.578 |  | 9.61 |  | 122 |  | 44727.7 |  | 28.97 |  | 7.98 |  | 5.45 | i | 22.05 | i | 8.57 | c,i
61-0203 | 2023-06-11 18:30 | EDT | 0.887 |  | 18.741 |  | 9.26 |  | 117.8 |  | 44305.9 |  | 28.67 |  | 7.93 |  | 5.52 | i | 22.34 | i | 8.94 | c,i
61-0203 | 2023-06-11 18:45 | EDT | 0.887 |  | 18.926 |  | 9.35 |  | 119.3 |  | 44208.8 |  | 28.6 |  | 7.94 |  | 5.43 | i | 21.98 | i | 8.33 | c,i
61-0203 | 2023-06-11 19:00 | EDT | 0.887 |  | 18.987 |  | 9.53 |  | 121.6 |  | 44079.9 |  | 28.51 |  | 7.95 |  | 5.78 | i | 23.39 | i | 9.02 | c,i
61-0203 | 2023-06-11 19:15 | EDT | 0.886 |  | 18.783 |  | 9.5 |  | 120.8 |  | 44012.2 |  | 28.46 |  | 7.94 |  | 5.27 | i | 21.35 | i | 8.91 | c,i
61-0203 | 2023-06-11 19:30 | EDT | 0.886 |  | 18.839 |  | 9.52 |  | 121.2 |  | 43998.8 |  | 28.45 |  | 7.95 |  | 5.09 | i | 20.6 | i | 8.47 | c,i
61-0203 | 2023-06-11 19:45 | EDT | 0.888 |  | 18.874 |  | 9.48 |  | 120.7 |  | 43987.3 |  | 28.44 |  | 7.94 |  | 5.89 | i | 23.84 | i | 8.18 | c,i
61-0203 | 2023-06-11 20:00 | EDT | 0.886 |  | 18.697 |  | 9.34 |  | 118.5 |  | 43890.3 |  | 28.37 |  | 7.93 |  | 6.87 | i | 27.83 | i | 8.05 | c,i
61-0203 | 2023-06-11 20:15 | EDT | 0.886 |  | 18.601 |  | 9.18 |  | 116.3 |  | 43873.3 |  | 28.36 |  | 7.91 |  | 5.12 | i | 20.72 | i | 7.95 | c,i
61-0203 | 2023-06-11 20:30 | EDT | 0.886 |  | 18.392 |  | 8.89 |  | 112.2 |  | 43854.3 |  | 28.35 |  | 7.88 |  | 4.51 | i | 18.28 | i | 6.85 | c,i
61-0203 | 2023-06-11 20:45 | EDT | 0.884 |  | 18.218 |  | 8.68 |  | 109.1 |  | 43875.1 |  | 28.36 |  | 7.86 |  | 4.78 | i | 19.36 | i | 6.31 | c,i
61-0203 | 2023-06-11 21:00 | EDT | 0.886 |  | 17.902 |  | 8.37 |  | 104.6 |  | 43917.2 |  | 28.39 |  | 7.84 |  | 4.77 | i | 19.32 | i | 6.06 | c,i
61-0203 | 2023-06-11 21:15 | EDT | 0.888 |  | 18.008 |  | 8.5 |  | 106.4 |  | 43947.7 |  | 28.41 |  | 7.85 |  | 3.7 | i | 14.98 | i | 5.8 | c,i
61-0203 | 2023-06-11 21:30 | EDT | 0.888 |  | 18.006 |  | 8.48 |  | 106.2 |  | 43948.1 |  | 28.41 |  | 7.85 |  | 3.77 | i | 15.27 | i | 5.86 | c,i
61-0203 | 2023-06-11 21:45 | EDT | 0.89 |  | 17.976 |  | 8.45 |  | 105.8 |  | 43931 |  | 28.4 |  | 7.85 |  | 3.84 | i | 15.54 | i | 6.82 | c,i
61-0203 | 2023-06-11 22:00 | EDT | 0.889 |  | 17.915 |  | 8.38 |  | 104.7 |  | 43859.2 |  | 28.35 |  | 7.84 |  | 4.1 | i | 16.59 | i | 6.07 | c,i
61-0203 | 2023-06-11 22:15 | EDT | 0.89 |  | 17.812 |  | 8.22 |  | 102.5 |  | 43696.9 |  | 28.23 |  | 7.82 |  | 3.21 | i | 13.01 | i | 4.82 | c,i
61-0203 | 2023-06-11 22:30 | EDT | 0.892 |  | 17.817 |  | 8.18 |  | 101.9 |  | 43644.9 |  | 28.19 |  | 7.82 |  | 3.03 | i | 12.28 | i | 4.91 | c,i
61-0203 | 2023-06-11 22:45 | EDT | 0.891 |  | 17.79 |  | 8.1 |  | 101 |  | 43780.4 |  | 28.29 |  | 7.81 |  | 2.91 | i | 11.76 | i | 4.95 | c,i
61-0203 | 2023-06-11 23:00 | EDT | 0.89 |  | 17.682 |  | 7.85 |  | 97.8 |  | 44114.5 |  | 28.53 |  | 7.79 |  | 3.71 | i | 15.01 | i | 5.93 | c,i
61-0203 | 2023-06-11 23:15 | EDT | 0.892 |  | 17.625 |  | 7.81 |  | 97.2 |  | 44244.3 |  | 28.62 |  | 7.79 |  | 3.24 | i | 13.13 | i | 5.15 | c,i
61-0203 | 2023-06-11 23:30 | EDT | 0.891 |  | 17.674 |  | 7.86 |  | 97.9 |  | 44135.6 |  | 28.55 |  | 7.79 |  | 3.24 | i | 13.13 | i | 5.17 | c,i
61-0203 | 2023-06-11 23:45 | EDT | 0.893 |  | 17.793 |  | 8.03 |  | 100.3 |  | 44087 |  | 28.51 |  | 7.81 |  | 3.67 | i | 14.87 | i | 5.9 | c,i
61-0203 | 2023-06-12 | EDT | 0.891 |  | 18.302 |  | 9.17 |  | 115.8 |  | 44461.4 |  | 28.78 |  | 7.93 |  | 7.16 | i | 29 | i | 11.46 | c,i
61-0203 | 2023-06-12 00:15 | EDT | 0.891 |  | 18.27 |  | 9.1 |  | 114.8 |  | 44427.9 |  | 28.76 |  | 7.92 |  | 5.99 | i | 24.26 | i | 8.96 | c,i
61-0203 | 2023-06-12 00:30 | EDT | 0.89 |  | 18.156 |  | 8.9 |  | 112 |  | 44283.9 |  | 28.65 |  | 7.9 |  | 3.89 | i | 15.75 | i | 7.73 | c,i
61-0203 | 2023-06-12 00:45 | EDT | 0.889 |  | 18.113 |  | 8.77 |  | 110.2 |  | 44203.7 |  | 28.6 |  | 7.89 |  | 4.14 | i | 16.75 | i | 6.62 | c,i
61-0203 | 2023-06-12 01:00 | EDT | 0.889 |  | 18.047 |  | 8.71 |  | 109.1 |  | 44010.8 |  | 28.46 |  | 7.88 |  | 4.16 | i | 16.83 | i | 6.21 | c,i
61-0203 | 2023-06-12 01:15 | EDT | 0.889 |  | 18.009 |  | 8.62 |  | 107.9 |  | 43873.2 |  | 28.36 |  | 7.87 |  | 4.44 | i | 17.98 | i | 8.89 | c,i
61-0203 | 2023-06-12 01:30 | EDT | 0.891 |  | 18.138 |  | 8.89 |  | 111.7 |  | 44164.3 |  | 28.57 |  | 7.9 |  | 4.66 | i | 18.86 | i | 6.35 | c,i
61-0203 | 2023-06-12 01:45 | EDT | 0.891 |  | 18.065 |  | 8.81 |  | 110.7 |  | 44258.4 |  | 28.64 |  | 7.89 |  | 4.68 | i | 18.97 | i | 7.23 | c,i
61-0203 | 2023-06-12 02:00 | EDT | 0.89 |  | 17.926 |  | 8.56 |  | 107.1 |  | 44075.9 |  | 28.5 |  | 7.86 |  | 4.09 | i | 16.57 | i | 6.53 | c,i
61-0203 | 2023-06-12 02:15 | EDT | 0.891 |  | 17.923 |  | 8.72 |  | 109 |  | 44040.3 |  | 28.48 |  | 7.88 |  | 3.98 | i | 16.13 | i | 6.69 | c,i
61-0203 | 2023-06-12 02:30 | EDT | 0.891 |  | 17.82 |  | 8.46 |  | 105.5 |  | 43969.1 |  | 28.43 |  | 7.85 |  | 3.76 | i | 15.23 | i | 5.81 | c,i
61-0203 | 2023-06-12 02:45 | EDT | 0.891 |  | 17.912 |  | 8.49 |  | 106.2 |  | 44105.6 |  | 28.53 |  | 7.86 |  | 3.55 | i | 14.39 | i | 6.27 | c,i
61-0203 | 2023-06-12 03:00 | EDT | 0.893 |  | 17.638 |  | 8.06 |  | 100.3 |  | 43875.1 |  | 28.36 |  | 7.81 |  | 2.92 | i | 11.82 | i | 4.21 | c,i
61-0203 | 2023-06-12 03:15 | EDT | 0.895 |  | 17.622 |  | 8.01 |  | 99.5 |  | 43881.8 |  | 28.36 |  | 7.8 |  | 3.06 | i | 12.38 | i | 4.55 | c,i
61-0203 | 2023-06-12 03:30 | EDT | 0.895 |  | 17.636 |  | 8.03 |  | 99.8 |  | 43913.9 |  | 28.39 |  | 7.81 |  | 3.09 | i | 12.53 | i | 4.7 | c,i
61-0203 | 2023-06-12 03:45 | EDT | 0.894 |  | 17.619 |  | 8 |  | 99.5 |  | 43911.6 |  | 28.39 |  | 7.81 |  | 2.87 | i | 11.63 | i | 5.3 | c,i
61-0203 | 2023-06-12 04:00 | EDT | 0.893 |  | 17.629 |  | 7.99 |  | 99.3 |  | 43900.4 |  | 28.38 |  | 7.8 |  | 2.81 | i | 11.37 | i | 4.73 | c,i
61-0203 | 2023-06-12 04:15 | EDT | 0.893 |  | 17.794 |  | 8.16 |  | 101.8 |  | 43988.8 |  | 28.44 |  | 7.83 |  | 4.11 | i | 16.62 | i | 5.45 | c,i
61-0203 | 2023-06-12 04:30 | EDT | 0.892 |  | 18.13 |  | 8.6 |  | 108 |  | 44097.7 |  | 28.52 |  | 7.87 |  | 4.1 | i | 16.6 | i | 5.82 | c,i
61-0203 | 2023-06-12 04:45 | EDT | 0.891 |  | 17.916 |  | 8.33 |  | 104.2 |  | 43998.4 |  | 28.45 |  | 7.84 |  | 3.64 | i | 14.72 | i | 6.51 | c,i
61-0203 | 2023-06-12 05:00 | EDT | 0.891 |  | 18.245 |  | 8.71 |  | 109.6 |  | 44145.9 |  | 28.56 |  | 7.89 |  | 3.77 | i | 15.28 | i | 6.92 | c,i
61-0203 | 2023-06-12 05:15 | EDT | 0.889 |  | 18.142 |  | 8.59 |  | 107.9 |  | 44096.9 |  | 28.52 |  | 7.87 |  | 3.53 | i | 14.31 | i | 5.14 | c,i
61-0203 | 2023-06-12 05:30 | EDT | 0.891 |  | 18.343 |  | 8.82 |  | 111.4 |  | 44208.8 |  | 28.6 |  | 7.9 |  | 4.14 | i | 16.75 | i | 6.14 | c,i
61-0203 | 2023-06-12 05:45 | EDT | 0.886 |  | 18.092 |  | 8.6 |  | 107.9 |  | 44036.7 |  | 28.48 |  | 7.87 |  | 3.57 | i | 14.44 | i | 4.92 | c,i
61-0203 | 2023-06-12 06:00 | EDT | 0.886 |  | 17.945 |  | 8.35 |  | 104.5 |  | 43903.2 |  | 28.38 |  | 7.84 |  | 3.43 | i | 13.87 | i | 6.55 | c,i
61-0203 | 2023-06-12 06:15 | EDT | 0.889 |  | 17.8 |  | 8.21 |  | 102.4 |  | 43873.9 |  | 28.36 |  | 7.82 |  | 3.05 | i | 12.33 | i | 5.08 | c,i
61-0203 | 2023-06-12 06:30 | EDT | 0.889 |  | 17.816 |  | 8.04 |  | 100.4 |  | 43930.8 |  | 28.4 |  | 7.8 |  | 3.13 | i | 12.68 | i | 5.65 | c,i
61-0203 | 2023-06-12 06:45 | EDT | 0.89 |  | 17.923 |  | 8.17 |  | 102.1 |  | 43889 |  | 28.37 |  | 7.82 |  | 3.22 | i | 13.04 | i | 5.62 | c,i
61-0203 | 2023-06-12 07:00 | EDT | 0.891 |  | 17.888 |  | 8.12 |  | 101.5 |  | 43862.5 |  | 28.35 |  | 7.81 |  | 2.98 | i | 12.06 | i | 5.16 | c,i
61-0203 | 2023-06-12 07:15 | EDT | 0.891 |  | 17.968 |  | 8.08 |  | 101.1 |  | 43991.8 |  | 28.44 |  | 7.81 |  | 3.63 | i | 14.71 | i | 5.86 | c,i
61-0203 | 2023-06-12 07:30 | EDT | 0.889 |  | 17.899 |  | 7.96 |  | 99.5 |  | 44110 |  | 28.53 |  | 7.79 |  | 3.9 | i | 15.78 | i | 8.06 | c,i
61-0203 | 2023-06-12 07:45 | EDT | 0.887 |  | 17.878 |  | 7.88 |  | 98.5 |  | 44131.4 |  | 28.54 |  | 7.79 |  | 3.73 | i | 15.1 | i | 6.45 | c,i
61-0203 | 2023-06-12 08:00 | EDT | 0.886 |  | 17.835 |  | 7.83 |  | 97.9 |  | 44188.5 |  | 28.59 |  | 7.79 |  | 3.62 | i | 14.66 | i | 6.44 | c,i
61-0203 | 2023-06-12 08:15 | EDT | 0.885 |  | 17.933 |  | 8.19 |  | 102.5 |  | 44174.1 |  | 28.58 |  | 7.82 |  | 3.81 | i | 15.44 | i | 6.47 | c,i
61-0203 | 2023-06-12 08:30 | EDT | 0.883 |  | 17.945 |  | 8.2 |  | 102.6 |  | 44112.6 |  | 28.53 |  | 7.82 |  | 3.58 | i | 14.51 | i | 6.54 | c,i
61-0203 | 2023-06-12 08:45 | EDT | 0.884 |  | 17.967 |  | 8.3 |  | 104 |  | 44234.4 |  | 28.62 |  | 7.83 |  | 4.26 | i | 17.24 | i | 6.74 | c,i
61-0203 | 2023-06-12 09:00 | EDT | 0.884 |  | 17.869 |  | 7.65 |  | 95.7 |  | 44146.1 |  | 28.56 |  | 7.76 |  | 2.28 | i | 9.25 | i | 3.85 | c,i
61-0203 | 2023-06-12 09:15 | EDT | 0.881 |  | 17.659 |  | 7.63 |  | 95.1 |  | 44292.4 |  | 28.66 |  | 7.76 |  | 2.9 | i | 11.75 | i | 4.95 | c,i
61-0203 | 2023-06-12 09:30 | EDT | 0.883 |  | 17.715 |  | 7.69 |  | 96 |  | 44258.8 |  | 28.64 |  | 7.77 |  | 2.93 | i | 11.85 | i | 5.14 | c,i
61-0203 | 2023-06-12 09:45 | EDT | 0.882 |  | 17.666 |  | 7.64 |  | 95.2 |  | 44290.5 |  | 28.66 |  | 7.77 |  | 3.01 | i | 12.19 | i | 5.27 | c,i
61-0203 | 2023-06-12 10:00 | EDT | 0.882 |  | 17.709 |  | 7.65 |  | 95.4 |  | 44271.4 |  | 28.64 |  | 7.77 |  | 2.5 | i | 10.14 | i | 4.44 | c,i
61-0203 | 2023-06-12 10:15 | EDT | 0.883 |  | 17.641 |  | 7.64 |  | 95.2 |  | 44353.2 |  | 28.7 |  | 7.77 |  | 2.67 | i | 10.82 | i | 4.57 | c,i
61-0203 | 2023-06-12 10:30 | EDT | 0.884 |  | 17.917 |  | 7.84 |  | 98.1 |  | 44152.2 |  | 28.56 |  | 7.79 |  | 2.16 | i | 8.75 | i | 3.93 | c,i
61-0203 | 2023-06-12 10:45 | EDT | 0.885 |  | 18.13 |  | 7.93 |  | 99.6 |  | 43914.1 |  | 28.39 |  | 7.79 |  | 2.34 | i | 9.47 | i | 4.32 | c,i
61-0203 | 2023-06-12 11:00 | EDT | 0.883 |  | 17.893 |  | 7.95 |  | 99.4 |  | 44100.3 |  | 28.52 |  | 7.8 |  | 3.15 | i | 12.76 | i | 5.75 | c,i
61-0203 | 2023-06-12 11:15 | EDT | 0.882 |  | 17.914 |  | 7.96 |  | 99.6 |  | 43966.7 |  | 28.43 |  | 7.8 |  | 3.54 | i | 14.35 | i | 6.4 | c,i
61-0203 | 2023-06-12 11:30 | EDT | 0.88 |  | 18.169 |  | 8.02 |  | 100.6 |  | 43679.3 |  | 28.22 |  | 7.8 |  | 2.62 | i | 10.59 | i | 4.67 | c,i
61-0203 | 2023-06-12 11:45 | EDT | 0.882 |  | 18.206 |  | 8.13 |  | 102 |  | 43544.9 |  | 28.12 |  | 7.81 |  | 3.23 | i | 13.07 | i | 5.61 | c,i
61-0203 | 2023-06-12 12:00 | EDT | 0.879 |  | 18.235 |  | 8.3 |  | 104.3 |  | 43668.6 |  | 28.21 |  | 7.83 |  | 3.89 | i | 15.75 | i | 7.02 | c,i
61-0203 | 2023-06-12 12:15 | EDT | 0.881 |  | 18.66 |  | 9.1 |  | 115.6 |  | 44282.7 |  | 28.65 |  | 7.92 |  | 4.99 | i | 20.2 | i | 8.39 | c,i
61-0203 | 2023-06-12 12:30 | EDT | 0.881 |  | 18.563 |  | 9.09 |  | 115.3 |  | 44377 |  | 28.72 |  | 7.92 |  | 4.58 | i | 18.56 | i | 8.05 | c,i
61-0203 | 2023-06-12 12:45 | EDT | 0.88 |  | 18.757 |  | 9.25 |  | 117.8 |  | 44380.4 |  | 28.72 |  | 7.94 |  | 4.13 | i | 16.72 | i | 7.09 | c,i
61-0203 | 2023-06-12 13:00 | EDT | 0.875 |  | 18.625 |  | 9.13 |  | 115.8 |  | 44201.3 |  | 28.6 |  | 7.92 |  | 3.77 | i | 15.28 | i | 6.8 | c,i
61-0203 | 2023-06-12 13:15 | EDT | 0.873 |  | 18.58 |  | 9.08 |  | 115 |  | 44120.6 |  | 28.54 |  | 7.91 |  | 4.7 | i | 19.02 | i | 8.1 | c,i
61-0203 | 2023-06-12 13:30 | EDT | 0.869 |  | 18.464 |  | 8.96 |  | 113.3 |  | 44139.5 |  | 28.55 |  | 7.9 |  | 4.49 | i | 18.17 | i | 7.81 | c,i
61-0203 | 2023-06-12 13:45 | EDT | 0.871 |  | 18.465 |  | 8.78 |  | 111 |  | 44041.5 |  | 28.48 |  | 7.88 |  | 4.13 | i | 16.74 | i | 7.23 | c,i
61-0203 | 2023-06-12 14:00 | EDT | 0.872 |  | 18.436 |  | 8.87 |  | 112.1 |  | 44117.2 |  | 28.54 |  | 7.89 |  | 4.81 | i | 19.47 | i | 7.99 | c,i
61-0203 | 2023-06-12 14:15 | EDT | 0.86 |  | 18.219 |  | 8.72 |  | 109.9 |  | 44308.8 |  | 28.67 |  | 7.87 |  | 3.7 | i | 14.97 | i | 6.18 | c,i
61-0203 | 2023-06-12 14:30 | EDT | 0.865 |  | 18.34 |  | 8.85 |  | 111.8 |  | 44542.3 |  | 28.84 |  | 7.89 |  | 3.63 | i | 14.69 | i | 6.39 | c,i
61-0203 | 2023-06-12 14:45 | EDT | 0.867 |  | 18.433 |  | 9 |  | 114 |  | 44574.1 |  | 28.86 |  | 7.91 |  | 3.76 | i | 15.23 | i | 6.83 | c,i
61-0203 | 2023-06-12 15:00 | EDT | 0.866 |  | 18.537 |  | 9.17 |  | 116.4 |  | 44633.4 |  | 28.91 |  | 7.93 |  | 4.25 | i | 17.2 | i | 7 | c,i
61-0203 | 2023-06-12 15:15 | EDT | 0.867 |  | 18.688 |  | 9.43 |  | 120 |  | 44727.7 |  | 28.97 |  | 7.96 |  | 4.19 | i | 16.97 | i | 7.23 | c,i
61-0203 | 2023-06-12 15:30 | EDT | 0.867 |  | 18.663 |  | 9.42 |  | 119.9 |  | 44724 |  | 28.97 |  | 7.96 |  | 5.66 | i | 22.9 | i | 8.52 | c,i
61-0203 | 2023-06-12 15:45 | EDT | 0.868 |  | 18.674 |  | 9.46 |  | 120.4 |  | 44765.6 |  | 29 |  | 7.97 |  | 4.1 | i | 16.59 | i | 6.81 | c,i
61-0203 | 2023-06-12 16:00 | EDT | 0.861 |  | 18.818 |  | 9.56 |  | 122.1 |  | 44827.7 |  | 29.05 |  | 7.98 |  | 4.08 | i | 16.52 | i | 6.92 | c,i
61-0203 | 2023-06-12 16:15 | EDT | 0.864 |  | 18.735 |  | 9.57 |  | 122 |  | 44800.5 |  | 29.03 |  | 7.98 |  | 5.12 | i | 20.74 | i | 9.09 | c,i
61-0203 | 2023-06-12 16:30 | EDT | 0.859 |  | 18.865 |  | 9.6 |  | 122.8 |  | 44878.9 |  | 29.08 |  | 7.99 |  | 6.91 | i | 27.96 | i | 7.34 | c,i
61-0203 | 2023-06-12 16:45 | EDT | 0.855 |  | 18.727 |  | 9.61 |  | 122.4 |  | 44773.9 |  | 29.01 |  | 7.98 |  | 5.9 | i | 23.9 | i | 8.74 | c,i
61-0203 | 2023-06-12 17:00 | EDT | 0.855 |  | 18.78 |  | 9.63 |  | 122.9 |  | 44796.7 |  | 29.02 |  | 7.99 |  | 5.24 | i | 21.21 | i | 9.52 | c,i
61-0203 | 2023-06-12 17:15 | EDT | 0.85 |  | 18.708 |  | 9.57 |  | 121.9 |  | 44712.9 |  | 28.96 |  | 7.97 |  | 4.75 | i | 19.24 | i | 8.82 | c,i
61-0203 | 2023-06-12 17:30 | EDT | 0.849 |  | 19.078 |  | 9.73 |  | 124.9 |  | 44982.9 |  | 29.16 |  | 8.01 |  | 4.45 | i | 18.03 | i | 7.43 | c,i
61-0203 | 2023-06-12 17:45 | EDT | 0.85 |  | 18.752 |  | 9.65 |  | 123 |  | 44717 |  | 28.97 |  | 7.98 |  | 7.12 | i | 28.82 | i | 8.06 | c,i
61-0203 | 2023-06-12 18:00 | EDT | 0.848 |  | 18.682 |  | 9.54 |  | 121.4 |  | 44617.5 |  | 28.9 |  | 7.96 |  | 8.17 | i | 33.07 | i | 9.13 | c,i
61-0203 | 2023-06-12 18:15 | EDT | 0.845 |  | 18.643 |  | 9.45 |  | 120.2 |  | 44559.1 |  | 28.85 |  | 7.95 |  | 5.46 | i | 22.11 | i | 8.31 | c,i
61-0203 | 2023-06-12 18:30 | EDT | 0.846 |  | 18.76 |  | 9.57 |  | 121.8 |  | 44527.2 |  | 28.83 |  | 7.97 |  | 5.02 | i | 20.33 | i | 8.63 | c,i
61-0203 | 2023-06-12 18:45 | EDT | 0.84 |  | 18.728 |  | 9.51 |  | 121 |  | 44568.8 |  | 28.86 |  | 7.96 |  | 4.35 | i | 17.61 | i | 8.46 | c,i
61-0203 | 2023-06-12 19:00 | EDT | 0.844 |  | 18.688 |  | 9.42 |  | 119.9 |  | 44567.1 |  | 28.86 |  | 7.95 |  | 5.03 | i | 20.35 | i | 8.36 | c,i
61-0203 | 2023-06-12 19:15 | EDT | 0.843 |  | 18.807 |  | 9.44 |  | 120.3 |  | 44393.9 |  | 28.73 |  | 7.96 |  | 4.68 | i | 18.96 | i | 8.17 | c,i
61-0203 | 2023-06-12 19:30 | EDT | 0.843 |  | 18.813 |  | 9.43 |  | 120.2 |  | 44388.5 |  | 28.73 |  | 7.96 |  | 5.57 | i | 22.56 | i | 8.24 | c,i
61-0203 | 2023-06-12 19:45 | EDT | 0.839 |  | 18.782 |  | 9.32 |  | 118.6 |  | 44370 |  | 28.72 |  | 7.94 |  | 6.54 | i | 26.48 | i | 8.56 | c,i
61-0203 | 2023-06-12 20:00 | EDT | 0.837 |  | 18.768 |  | 9.34 |  | 118.8 |  | 44352.4 |  | 28.7 |  | 7.94 |  | 4.3 | i | 17.43 | i | 8.68 | c,i
61-0203 | 2023-06-12 20:15 | EDT | 0.839 |  | 18.768 |  | 9.33 |  | 118.8 |  | 44302.4 |  | 28.67 |  | 7.95 |  | 5.77 | i | 23.35 | i | 7.95 | c,i
61-0203 | 2023-06-12 20:30 | EDT | 0.836 |  | 18.663 |  | 9.06 |  | 115.1 |  | 44212.4 |  | 28.6 |  | 7.91 |  | 6.26 | i | 25.36 | i | 8.51 | c,i
61-0203 | 2023-06-12 20:45 | EDT | 0.837 |  | 18.606 |  | 8.99 |  | 114.1 |  | 44315.4 |  | 28.68 |  | 7.91 |  | 4.81 | i | 19.49 | i | 9.68 | c,i
61-0203 | 2023-06-12 21:00 | EDT | 0.835 |  | 18.509 |  | 8.7 |  | 110 |  | 44088.7 |  | 28.51 |  | 7.88 |  | 6.1 | i | 24.71 | i | 7.74 | c,i
61-0203 | 2023-06-12 21:15 | EDT | 0.834 |  | 18.342 |  | 8.41 |  | 106.1 |  | 44252.6 |  | 28.63 |  | 7.85 |  | 4.56 | i | 18.47 | i | 7.85 | c,i
61-0203 | 2023-06-12 21:30 | EDT | 0.831 |  | 18.425 |  | 8.44 |  | 106.6 |  | 44223.8 |  | 28.61 |  | 7.85 |  | 4.88 | i | 19.77 | i | 5.61 | c,i
61-0203 | 2023-06-12 21:45 | EDT | 0.831 |  | 18.328 |  | 8.27 |  | 104.4 |  | 44363.8 |  | 28.71 |  | 7.83 |  | 3.16 | i | 12.8 | i | 6.32 | c,i
61-0203 | 2023-06-12 22:00 | EDT | 0.83 |  | 18.076 |  | 7.98 |  | 100.2 |  | 44337.5 |  | 28.69 |  | 7.8 |  | 3.57 | i | 14.46 | i | 5.17 | c,i
61-0203 | 2023-06-12 22:15 | EDT | 0.829 |  | 18.163 |  | 8.02 |  | 100.9 |  | 44179.9 |  | 28.58 |  | 7.81 |  | 3.21 | i | 12.98 | i | 5.28 | c,i
61-0203 | 2023-06-12 22:30 | EDT | 0.828 |  | 18.193 |  | 8.04 |  | 101.1 |  | 44099.1 |  | 28.52 |  | 7.81 |  | 3.16 | i | 12.79 | i | 6.2 | c,i
61-0203 | 2023-06-12 22:45 | EDT | 0.825 |  | 18.199 |  | 8.04 |  | 101.1 |  | 44066.4 |  | 28.5 |  | 7.81 |  | 3.7 | i | 14.99 | i | 5.66 | c,i
61-0203 | 2023-06-12 23:00 | EDT | 0.825 |  | 18.192 |  | 8.02 |  | 100.8 |  | 44094.2 |  | 28.52 |  | 7.81 |  | 2.8 | i | 11.35 | i | 5.43 | c,i
61-0203 | 2023-06-12 23:15 | EDT | 0.824 |  | 18.183 |  | 8 |  | 100.6 |  | 44117.8 |  | 28.54 |  | 7.8 |  | 3.25 | i | 13.14 | i | 5.51 | c,i
61-0203 | 2023-06-12 23:30 | EDT | 0.821 |  | 18.205 |  | 8.02 |  | 100.8 |  | 44043.1 |  | 28.48 |  | 7.81 |  | 2.7 | i | 10.94 | i | 5.3 | c,i
61-0203 | 2023-06-12 23:45 | EDT | 0.821 |  | 18.262 |  | 8.07 |  | 101.5 |  | 43844.6 |  | 28.34 |  | 7.81 |  | 3.19 | i | 12.91 | i | 5.59 | c,i
61-0203 | 2023-06-13 | EDT | 0.82 |  | 18.244 |  | 8.05 |  | 101.3 |  | 43921.3 |  | 28.39 |  | 7.81 |  | 3.33 | i | 13.47 | i | 5.62 | c,i
61-0203 | 2023-06-13 00:15 | EDT | 0.821 |  | 18.26 |  | 8.08 |  | 101.6 |  | 43889.5 |  | 28.37 |  | 7.81 |  | 2.83 | i | 11.48 | i | 4.55 | c,i
61-0203 | 2023-06-13 00:30 | EDT | 0.818 |  | 18.274 |  | 8.09 |  | 101.8 |  | 43818.6 |  | 28.32 |  | 7.81 |  | 3.14 | i | 12.73 | i | 5.38 | c,i
61-0203 | 2023-06-13 00:45 | EDT | 0.815 |  | 18.297 |  | 8.11 |  | 102.1 |  | 43802.4 |  | 28.31 |  | 7.82 |  | 3.21 | i | 13.01 | i | 5.33 | c,i
61-0203 | 2023-06-13 01:00 | EDT | 0.806 |  | 18.306 |  | 8.13 |  | 102.4 |  | 43856.6 |  | 28.35 |  | 7.82 |  | 3.41 | i | 13.8 | i | 5.8 | c,i
61-0203 | 2023-06-13 01:15 | EDT | 0.805 |  | 18.341 |  | 8.19 |  | 103.2 |  | 43887.8 |  | 28.37 |  | 7.83 |  | 3.15 | i | 12.77 | i | 5.25 | c,i
61-0203 | 2023-06-13 01:30 | EDT | 0.805 |  | 18.373 |  | 8.25 |  | 104 |  | 43962.3 |  | 28.42 |  | 7.83 |  | 3.35 | i | 13.55 | i | 5.79 | c,i
61-0203 | 2023-06-13 01:45 | EDT | 0.8 |  | 18.364 |  | 8.23 |  | 103.8 |  | 43979 |  | 28.44 |  | 7.83 |  | 3.69 | i | 14.95 | i | 6.13 | c,i
61-0203 | 2023-06-13 02:00 | EDT | 0.798 |  | 18.352 |  | 8.2 |  | 103.4 |  | 43963.3 |  | 28.42 |  | 7.83 |  | 4.04 | i | 16.36 | i | 5.86 | c,i
61-0203 | 2023-06-13 02:15 | EDT | 0.8 |  | 18.324 |  | 8.15 |  | 102.7 |  | 43865 |  | 28.35 |  | 7.82 |  | 3.87 | i | 15.66 | i | 5.58 | c,i
61-0203 | 2023-06-13 02:30 | EDT | 0.799 |  | 18.351 |  | 8.19 |  | 103.3 |  | 43944.6 |  | 28.41 |  | 7.83 |  | 3.86 | i | 15.64 | i | 5.86 | c,i
61-0203 | 2023-06-13 02:45 | EDT | 0.798 |  | 18.359 |  | 8.21 |  | 103.6 |  | 43984.8 |  | 28.44 |  | 7.83 |  | 3.75 | i | 15.18 | i | 5.69 | c,i
61-0203 | 2023-06-13 03:00 | EDT | 0.797 |  | 18.374 |  | 8.26 |  | 104.2 |  | 44031.8 |  | 28.47 |  | 7.84 |  | 3.39 | i | 13.74 | i | 5.71 | c,i
61-0203 | 2023-06-13 03:15 | EDT | 0.805 |  | 18.403 |  | 8.32 |  | 105.1 |  | 44071.2 |  | 28.5 |  | 7.85 |  | 3.86 | i | 15.63 | i | 5.9 | c,i
61-0203 | 2023-06-13 03:30 | EDT | 0.808 |  | 18.368 |  | 8.29 |  | 104.6 |  | 44069.8 |  | 28.5 |  | 7.84 |  | 3.92 | i | 15.87 | i | 7.1 | c,i
61-0203 | 2023-06-13 03:45 | EDT | 0.814 |  | 18.357 |  | 8.29 |  | 104.6 |  | 44117.1 |  | 28.54 |  | 7.84 |  | 3.38 | i | 13.67 | i | 6.44 | c,i
61-0203 | 2023-06-13 04:00 | EDT | 0.814 |  | 18.318 |  | 8.25 |  | 104 |  | 44150.9 |  | 28.56 |  | 7.84 |  | 4.82 | i | 19.53 | i | 6.35 | c,i
61-0203 | 2023-06-13 04:15 | EDT | 0.813 |  | 18.317 |  | 8.25 |  | 104.1 |  | 44224.9 |  | 28.61 |  | 7.84 |  | 4.1 | i | 16.61 | i | 6.71 | c,i
61-0203 | 2023-06-13 04:30 | EDT | 0.814 |  | 18.334 |  | 8.28 |  | 104.5 |  | 44246 |  | 28.63 |  | 7.85 |  | 3.92 | i | 15.88 | i | 6.35 | c,i
61-0203 | 2023-06-13 04:45 | EDT | 0.816 |  | 18.355 |  | 8.32 |  | 105 |  | 44269.3 |  | 28.64 |  | 7.85 |  | 6.78 | i | 27.45 | i | 9.87 | c,i
61-0203 | 2023-06-13 05:00 | EDT | 0.817 |  | 18.356 |  | 8.31 |  | 105 |  | 44263.9 |  | 28.64 |  | 7.85 |  | 3.81 | i | 15.45 | i | 7.36 | c,i
61-0203 | 2023-06-13 05:15 | EDT | 0.812 |  | 18.356 |  | 8.3 |  | 104.8 |  | 44262.9 |  | 28.64 |  | 7.85 |  | 4.17 | i | 16.89 | i | 6.69 | c,i
61-0203 | 2023-06-13 05:30 | EDT | 0.811 |  | 18.326 |  | 8.23 |  | 103.9 |  | 44188.9 |  | 28.59 |  | 7.84 |  | 3.64 | i | 14.75 | i | 7.34 | c,i
61-0203 | 2023-06-13 05:45 | EDT | 0.809 |  | 18.371 |  | 8.29 |  | 104.6 |  | 44168.9 |  | 28.57 |  | 7.85 |  | 3.48 | i | 14.08 | i | 5.2 | c,i
61-0203 | 2023-06-13 06:00 | EDT | 0.808 |  | 18.428 |  | 8.33 |  | 105.3 |  | 44157.7 |  | 28.56 |  | 7.85 |  | 3.79 | i | 15.36 | i | 5.45 | c,i
61-0203 | 2023-06-13 06:15 | EDT | 0.808 |  | 18.442 |  | 8.33 |  | 105.2 |  | 44143.7 |  | 28.55 |  | 7.85 |  | 4.17 | i | 16.87 | i | 6.24 | c,i
61-0203 | 2023-06-13 06:30 | EDT | 0.807 |  | 18.481 |  | 8.33 |  | 105.4 |  | 44171.8 |  | 28.57 |  | 7.86 |  | 3.52 | i | 14.24 | i | 5.68 | c,i
61-0203 | 2023-06-13 06:45 | EDT | 0.81 |  | 18.57 |  | 8.26 |  | 104.5 |  | 43801.2 |  | 28.31 |  | 7.84 |  | 2.7 | i | 10.95 | i | 4.91 | c,i
61-0203 | 2023-06-13 07:00 | EDT | 0.811 |  | 18.556 |  | 8.22 |  | 103.8 |  | 43627.7 |  | 28.18 |  | 7.84 |  | 2.9 | i | 11.74 | i | 5.17 | c,i
61-0203 | 2023-06-13 07:15 | EDT | 0.811 |  | 18.565 |  | 8.21 |  | 103.9 |  | 43720.7 |  | 28.25 |  | 7.84 |  | 3.37 | i | 13.63 | i | 5.54 | c,i
61-0203 | 2023-06-13 07:30 | EDT | 0.812 |  | 18.349 |  | 7.95 |  | 100.1 |  | 43826.4 |  | 28.33 |  | 7.8 |  | 3.53 | i | 14.28 | i | 5.94 | c,i
61-0203 | 2023-06-13 07:45 | EDT | 0.812 |  | 18.616 |  | 8.12 |  | 102.8 |  | 43675.2 |  | 28.22 |  | 7.82 |  | 3.95 | i | 15.99 | i | 6.72 | c,i
61-0203 | 2023-06-13 08:00 | EDT | 0.812 |  | 18.532 |  | 8.08 |  | 102 |  | 43508.6 |  | 28.1 |  | 7.82 |  | 3.91 | i | 15.84 | i | 6.69 | c,i
61-0203 | 2023-06-13 08:15 | EDT | 0.813 |  | 18.335 |  | 7.88 |  | 99.3 |  | 43707.4 |  | 28.24 |  | 7.79 |  | 3.99 | i | 16.17 | i | 6.51 | c,i
61-0203 | 2023-06-13 08:30 | EDT | 0.808 |  | 18.169 |  | 7.78 |  | 97.8 |  | 44073.9 |  | 28.5 |  | 7.78 |  | 3.72 | i | 15.05 | i | 6.44 | c,i
61-0203 | 2023-06-13 08:45 | EDT | 0.808 |  | 18.085 |  | 7.71 |  | 96.8 |  | 44212 |  | 28.6 |  | 7.78 |  | 3.59 | i | 14.55 | i | 6.4 | c,i
61-0203 | 2023-06-13 09:00 | EDT | 0.809 |  | 18.16 |  | 7.77 |  | 97.7 |  | 44231 |  | 28.62 |  | 7.79 |  | 3.2 | i | 12.98 | i | 5.86 | c,i
61-0203 | 2023-06-13 09:15 | EDT | 0.813 |  | 17.852 |  | 7.4 |  | 92.6 |  | 44406.8 |  | 28.74 |  | 7.75 |  | 2.95 | i | 11.96 | i | 5.31 | c,i
61-0203 | 2023-06-13 09:30 | EDT | 0.81 |  | 17.949 |  | 7.47 |  | 93.5 |  | 44103.9 |  | 28.52 |  | 7.76 |  | 2.88 | i | 11.64 | i | 4.99 | c,i
61-0203 | 2023-06-13 09:45 | EDT | 0.807 |  | 18.144 |  | 7.68 |  | 96.5 |  | 44022.3 |  | 28.47 |  | 7.77 |  | 2.78 | i | 11.27 | i | 4.81 | c,i
61-0203 | 2023-06-13 10:00 | EDT | 0.81 |  | 18.312 |  | 7.85 |  | 98.7 |  | 43657.9 |  | 28.21 |  | 7.79 |  | 2.76 | i | 11.2 | i | 4.91 | c,i
61-0203 | 2023-06-13 10:15 | EDT | 0.807 |  | 18.415 |  | 7.94 |  | 100.1 |  | 43620.8 |  | 28.18 |  | 7.8 |  | 3.24 | i | 13.11 | i | 5.59 | c,i
61-0203 | 2023-06-13 10:30 | EDT | 0.808 |  | 18.57 |  | 8.05 |  | 101.7 |  | 43492.8 |  | 28.09 |  | 7.81 |  | 2.91 | i | 11.79 | i | 5.12 | c,i
61-0203 | 2023-06-13 10:45 | EDT | 0.805 |  | 18.449 |  | 7.92 |  | 100 |  | 43879.8 |  | 28.36 |  | 7.81 |  | 3.04 | i | 12.31 | i | 5.51 | c,i
61-0203 | 2023-06-13 11:00 | EDT | 0.806 |  | 18.639 |  | 8.08 |  | 102.2 |  | 43540.6 |  | 28.12 |  | 7.82 |  | 3.51 | i | 14.23 | i | 5.19 | c,i
61-0203 | 2023-06-13 11:15 | EDT | 0.806 |  | 18.398 |  | 7.94 |  | 100.3 |  | 44122.4 |  | 28.54 |  | 7.81 |  | 3.26 | i | 13.22 | i | 5.98 | c,i
61-0203 | 2023-06-13 11:30 | EDT | 0.809 |  | 18.297 |  | 7.9 |  | 99.6 |  | 44232.6 |  | 28.62 |  | 7.8 |  | 3.39 | i | 13.73 | i | 6.19 | c,i
61-0203 | 2023-06-13 11:45 | EDT | 0.806 |  | 18.346 |  | 7.95 |  | 100.3 |  | 44171 |  | 28.57 |  | 7.81 |  | 3.28 | i | 13.3 | i | 6.27 | c,i
61-0203 | 2023-06-13 12:00 | EDT | 0.808 |  | 18.211 |  | 7.85 |  | 98.9 |  | 44285.7 |  | 28.66 |  | 7.8 |  | 3.54 | i | 14.31 | i | 6.43 | c,i
61-0203 | 2023-06-13 12:15 | EDT | 0.807 |  | 18.194 |  | 7.84 |  | 98.7 |  | 44203.4 |  | 28.6 |  | 7.8 |  | 2.89 | i | 11.72 | i | 5.58 | c,i
61-0203 | 2023-06-13 12:30 | EDT | 0.807 |  | 18.203 |  | 7.91 |  | 99.6 |  | 44215.5 |  | 28.61 |  | 7.8 |  | 2.93 | i | 11.88 | i | 5.42 | c,i
61-0203 | 2023-06-13 12:45 | EDT | 0.806 |  | 18.435 |  | 8.25 |  | 104.3 |  | 44290.7 |  | 28.66 |  | 7.85 |  | 2.88 | i | 11.65 | i | 5.34 | c,i
61-0203 | 2023-06-13 13:00 | EDT | 0.806 |  | 18.834 |  | 8.84 |  | 112.6 |  | 44200.9 |  | 28.6 |  | 7.9 |  | 3.25 | i | 13.17 | i | 5.82 | c,i
61-0203 | 2023-06-13 13:15 | EDT | 0.806 |  | 18.918 |  | 8.86 |  | 112.9 |  | 44048 |  | 28.49 |  | 7.9 |  | 3.16 | i | 12.81 | i | 5.9 | c,i
61-0203 | 2023-06-13 13:30 | EDT | 0.805 |  | 19.024 |  | 8.9 |  | 113.6 |  | 43951.5 |  | 28.42 |  | 7.9 |  | 3.22 | i | 13.05 | i | 6.3 | c,i
61-0203 | 2023-06-13 13:45 | EDT | 0.805 |  | 19.209 |  | 8.76 |  | 112.1 |  | 43678.6 |  | 28.22 |  | 7.88 |  | 3.28 | i | 13.27 | i | 6.7 | c,i
61-0203 | 2023-06-13 14:00 | EDT | 0.801 |  | 19.405 |  | 8.68 |  | 111.4 |  | 43418.8 |  | 28.03 |  | 7.87 |  | 2.97 | i | 12.01 | i | 5.64 | c,i
61-0203 | 2023-06-13 14:15 | EDT | 0.797 |  | 19.482 |  | 8.77 |  | 112.6 |  | 43265 |  | 27.92 |  | 7.87 |  | 3.2 | i | 12.98 | i | 6.21 | c,i
61-0203 | 2023-06-13 14:30 | EDT | 0.8 |  | 19.504 |  | 8.75 |  | 112.4 |  | 43268.2 |  | 27.92 |  | 7.87 |  | 3.72 | i | 15.05 | i | 6.7 | c,i
61-0203 | 2023-06-13 14:45 | EDT | 0.801 |  | 19.681 |  | 8.8 |  | 113.5 |  | 43256.3 |  | 27.91 |  | 7.88 |  | 3.58 | i | 14.5 | i | 6.77 | c,i
61-0203 | 2023-06-13 15:00 | EDT | 0.796 |  | 19.932 |  | 8.89 |  | 115.2 |  | 43419.9 |  | 28.03 |  | 7.89 |  | 3.25 | i | 13.17 | i | 6.09 | c,i
61-0203 | 2023-06-13 15:15 | EDT | 0.799 |  | 19.876 |  | 9.11 |  | 118 |  | 43665.4 |  | 28.21 |  | 7.91 |  | 3.43 | i | 13.87 | i | 6.08 | c,i
61-0203 | 2023-06-13 15:30 | EDT | 0.802 |  | 19.873 |  | 9.09 |  | 117.8 |  | 43716.2 |  | 28.24 |  | 7.91 |  | 3.61 | i | 14.62 | i | 6.51 | c,i
61-0203 | 2023-06-13 15:45 | EDT | 0.801 |  | 19.713 |  | 9.21 |  | 119.1 |  | 43864 |  | 28.35 |  | 7.92 |  | 4.73 | i | 19.15 | i | 7.19 | c,i
61-0203 | 2023-06-13 16:00 | EDT | 0.8 |  | 19.538 |  | 9.26 |  | 119.3 |  | 43819.1 |  | 28.32 |  | 7.93 |  | 4.73 | i | 19.14 | i | 8.29 | c,i
61-0203 | 2023-06-13 16:15 | EDT | 0.801 |  | 19.412 |  | 9.3 |  | 119.6 |  | 43913.9 |  | 28.39 |  | 7.93 |  | 4.48 | i | 18.14 | i | 7.78 | c,i
61-0203 | 2023-06-13 16:30 | EDT | 0.799 |  | 19.453 |  | 9.37 |  | 120.6 |  | 44017.8 |  | 28.46 |  | 7.94 |  | 4.31 | i | 17.47 | i | 7.71 | c,i
61-0203 | 2023-06-13 16:45 | EDT | 0.804 |  | 19.487 |  | 9.45 |  | 121.8 |  | 44027.9 |  | 28.47 |  | 7.95 |  | 4.9 | i | 19.82 | i | 8.4 | c,i
61-0203 | 2023-06-13 17:00 | EDT | 0.808 |  | 19.398 |  | 9.46 |  | 121.7 |  | 44013.8 |  | 28.46 |  | 7.95 |  | 4.74 | i | 19.21 | i | 8.39 | c,i
61-0203 | 2023-06-13 17:15 | EDT | 0.803 |  | 19.344 |  | 9.46 |  | 121.6 |  | 44009.2 |  | 28.46 |  | 7.95 |  | 4.7 | i | 19.03 | i | 7.81 | c,i
61-0203 | 2023-06-13 17:30 | EDT | 0.805 |  | 19.312 |  | 9.44 |  | 121.2 |  | 44083 |  | 28.51 |  | 7.95 |  | 4.72 | i | 19.09 | i | 7.75 | c,i
61-0203 | 2023-06-13 17:45 | EDT | 0.803 |  | 19.39 |  | 9.47 |  | 121.9 |  | 44147.7 |  | 28.56 |  | 7.95 |  | 5.49 | i | 22.21 | i | 7.82 | c,i
61-0203 | 2023-06-13 18:00 | EDT | 0.804 |  | 19.464 |  | 9.52 |  | 122.7 |  | 44209.6 |  | 28.6 |  | 7.96 |  | 4.51 | i | 18.27 | i | 7.45 | c,i
61-0203 | 2023-06-13 18:15 | EDT | 0.801 |  | 19.479 |  | 9.53 |  | 122.9 |  | 44228.8 |  | 28.61 |  | 7.96 |  | 4.54 | i | 18.4 | i | 7.39 | c,i
61-0203 | 2023-06-13 18:30 | EDT | 0.805 |  | 19.474 |  | 9.55 |  | 123.1 |  | 44178.8 |  | 28.58 |  | 7.96 |  | 4.17 | i | 16.88 | i | 7.29 | c,i
61-0203 | 2023-06-13 18:45 | EDT | 0.805 |  | 19.405 |  | 9.52 |  | 122.5 |  | 44130 |  | 28.54 |  | 7.95 |  | 4.89 | i | 19.78 | i | 7.15 | c,i
61-0203 | 2023-06-13 19:00 | EDT | 0.806 |  | 19.484 |  | 9.57 |  | 123.4 |  | 44080.2 |  | 28.51 |  | 7.96 |  | 4.38 | i | 17.75 | i | 7.27 | c,i
61-0203 | 2023-06-13 19:15 | EDT | 0.805 |  | 19.567 |  | 9.64 |  | 124.4 |  | 44052.8 |  | 28.49 |  | 7.97 |  | 5.17 | i | 20.93 | i | 7.07 | c,i
61-0203 | 2023-06-13 19:30 | EDT | 0.805 |  | 19.621 |  | 9.73 |  | 125.8 |  | 44052.5 |  | 28.49 |  | 7.98 |  | 4.42 | i | 17.89 | i | 6.66 | c,i
61-0203 | 2023-06-13 19:45 | EDT | 0.803 |  | 19.633 |  | 9.72 |  | 125.6 |  | 44039.8 |  | 28.48 |  | 7.98 |  | 4.36 | i | 17.65 | i | 7.05 | c,i
61-0203 | 2023-06-13 20:00 | EDT | 0.803 |  | 19.652 |  | 9.61 |  | 124.2 |  | 44065.5 |  | 28.5 |  | 7.97 |  | 4.43 | i | 17.92 | i | 7.02 | c,i
61-0203 | 2023-06-13 20:15 | EDT | 0.799 |  | 19.755 |  | 9.64 |  | 124.9 |  | 44026.3 |  | 28.47 |  | 7.98 |  | 4.44 | i | 17.96 | i | 8.19 | c,i
61-0203 | 2023-06-13 20:30 | EDT | 0.802 |  | 19.907 |  | 9.67 |  | 125.6 |  | 44041.9 |  | 28.48 |  | 7.98 |  | 4.21 | i | 17.07 | i | 6.53 | c,i
61-0203 | 2023-06-13 20:45 | EDT | 0.8 |  | 20.021 |  | 9.66 |  | 125.6 |  | 43941.1 |  | 28.4 |  | 7.98 |  | 4.57 | i | 18.52 | i | 6.51 | c,i
61-0203 | 2023-06-13 21:00 | EDT | 0.801 |  | 20.002 |  | 9.62 |  | 125.1 |  | 43862.1 |  | 28.35 |  | 7.98 |  | 3.57 | i | 14.44 | i | 6.28 | c,i
61-0203 | 2023-06-13 21:15 | EDT | 0.8 |  | 19.936 |  | 9.52 |  | 123.5 |  | 43786.8 |  | 28.29 |  | 7.96 |  | 4.19 | i | 16.97 | i | 6.22 | c,i
61-0203 | 2023-06-13 21:30 | EDT | 0.803 |  | 19.86 |  | 9.41 |  | 122 |  | 43828.1 |  | 28.32 |  | 7.95 |  | 3.5 | i | 14.17 | i | 6.12 | c,i
61-0203 | 2023-06-13 21:45 | EDT | 0.803 |  | 19.67 |  | 9.21 |  | 119 |  | 43802.8 |  | 28.31 |  | 7.94 |  | 3.87 | i | 15.68 | i | 6.11 | c,i
61-0203 | 2023-06-13 22:00 | EDT | 0.803 |  | 19.553 |  | 9.07 |  | 116.9 |  | 43734.6 |  | 28.26 |  | 7.92 |  | 4.01 | i | 16.26 | i | 5.86 | c,i
61-0203 | 2023-06-13 22:15 | EDT | 0.803 |  | 19.538 |  | 8.97 |  | 115.6 |  | 43768.2 |  | 28.28 |  | 7.91 |  | 3.63 | i | 14.7 | i | 5.65 | c,i
61-0203 | 2023-06-13 22:30 | EDT | 0.799 |  | 19.409 |  | 8.79 |  | 113 |  | 43839.5 |  | 28.33 |  | 7.89 |  | 3.57 | i | 14.45 | i | 6.19 | c,i
61-0203 | 2023-06-13 22:45 | EDT | 0.801 |  | 19.313 |  | 8.63 |  | 110.8 |  | 43922.7 |  | 28.39 |  | 7.87 |  | 3.15 | i | 12.74 | i | 5.1 | c,i
61-0203 | 2023-06-13 23:00 | EDT | 0.799 |  | 19.119 |  | 8.51 |  | 108.9 |  | 43965.8 |  | 28.43 |  | 7.86 |  | 3.31 | i | 13.4 | i | 5.55 | c,i
61-0203 | 2023-06-13 23:15 | EDT | 0.799 |  | 19.132 |  | 8.54 |  | 109.3 |  | 43929.7 |  | 28.4 |  | 7.87 |  | 2.9 | i | 11.76 | i | 5.03 | c,i
61-0203 | 2023-06-13 23:30 | EDT | 0.8 |  | 19.125 |  | 8.53 |  | 109.1 |  | 43925.6 |  | 28.4 |  | 7.87 |  | 3.34 | i | 13.53 | i | 4.76 | c,i
61-0203 | 2023-06-13 23:45 | EDT | 0.799 |  | 18.97 |  | 8.4 |  | 107.1 |  | 43887.3 |  | 28.37 |  | 7.86 |  | 2.99 | i | 12.12 | i | 4.76 | c,i
61-0203 | 2023-06-14 | EDT | 0.797 |  | 18.923 |  | 8.39 |  | 106.8 |  | 43767.3 |  | 28.28 |  | 7.86 |  | 2.9 | i | 11.74 | i | 5.07 | c,i
61-0203 | 2023-06-14 00:15 | EDT | 0.797 |  | 18.89 |  | 8.36 |  | 106.3 |  | 43674.6 |  | 28.22 |  | 7.85 |  | 2.58 | i | 10.45 | i | 4.15 | c,i
61-0203 | 2023-06-14 00:30 | EDT | 0.794 |  | 18.807 |  | 8.27 |  | 105.1 |  | 43632.3 |  | 28.19 |  | 7.84 |  | 2.68 | i | 10.84 | i | 4.16 | c,i
61-0203 | 2023-06-14 00:45 | EDT | 0.796 |  | 18.741 |  | 8.17 |  | 103.7 |  | 43771 |  | 28.29 |  | 7.83 |  | 2.63 | i | 10.63 | i | 4.33 | c,i
61-0203 | 2023-06-14 01:00 | EDT | 0.799 |  | 18.722 |  | 8.21 |  | 104 |  | 43514.4 |  | 28.1 |  | 7.84 |  | 2.48 | i | 10.05 | i | 4.08 | c,i
61-0203 | 2023-06-14 01:15 | EDT | 0.793 |  | 18.718 |  | 8.2 |  | 103.9 |  | 43460.9 |  | 28.06 |  | 7.84 |  | 2.48 | i | 10.05 | i | 4.01 | c,i
61-0203 | 2023-06-14 01:30 | EDT | 0.797 |  | 18.702 |  | 8.1 |  | 102.7 |  | 43671.5 |  | 28.22 |  | 7.82 |  | 2.6 | i | 10.54 | i | 4.64 | c,i
61-0203 | 2023-06-14 01:45 | EDT | 0.797 |  | 18.709 |  | 8.09 |  | 102.6 |  | 43689.8 |  | 28.23 |  | 7.82 |  | 2.96 | i | 11.99 | i | 4.82 | c,i
61-0203 | 2023-06-14 02:00 | EDT | 0.799 |  | 18.759 |  | 8.14 |  | 103.4 |  | 43736.8 |  | 28.26 |  | 7.83 |  | 2.93 | i | 11.86 | i | 4.65 | c,i
61-0203 | 2023-06-14 02:15 | EDT | 0.8 |  | 18.839 |  | 8.28 |  | 105.2 |  | 43745.7 |  | 28.27 |  | 7.84 |  | 3.12 | i | 12.65 | i | 4.88 | c,i
61-0203 | 2023-06-14 02:30 | EDT | 0.801 |  | 18.887 |  | 8.33 |  | 106 |  | 43760.2 |  | 28.28 |  | 7.85 |  | 3.17 | i | 12.83 | i | 5.51 | c,i
61-0203 | 2023-06-14 02:45 | EDT | 0.803 |  | 18.847 |  | 8.29 |  | 105.4 |  | 43750.5 |  | 28.27 |  | 7.85 |  | 3.13 | i | 12.67 | i | 5.24 | c,i
61-0203 | 2023-06-14 03:00 | EDT | 0.803 |  | 18.837 |  | 8.25 |  | 104.9 |  | 43853.9 |  | 28.35 |  | 7.84 |  | 3.99 | i | 16.14 | i | 5.5 | c,i
61-0203 | 2023-06-14 03:15 | EDT | 0.803 |  | 18.772 |  | 8.2 |  | 104.2 |  | 43792.9 |  | 28.3 |  | 7.84 |  | 2.83 | i | 11.44 | i | 4.7 | c,i
61-0203 | 2023-06-14 03:30 | EDT | 0.803 |  | 18.982 |  | 8.47 |  | 108 |  | 43930.8 |  | 28.4 |  | 7.87 |  | 2.81 | i | 11.4 | i | 4.58 | c,i
61-0203 | 2023-06-14 03:45 | EDT | 0.803 |  | 19.769 |  | 9.09 |  | 117.8 |  | 44230.1 |  | 28.61 |  | 7.96 |  | 3.74 | i | 15.14 | i | 5.29 | c,i
61-0203 | 2023-06-14 04:00 | EDT | 0.803 |  | 19.705 |  | 9.12 |  | 118.1 |  | 44252.4 |  | 28.63 |  | 7.96 |  | 3.43 | i | 13.87 | i | 5.57 | c,i
61-0203 | 2023-06-14 04:15 | EDT | 0.806 |  | 20.181 |  | 9.04 |  | 118.1 |  | 44236.4 |  | 28.62 |  | 7.97 |  | 2.78 | i | 11.25 | i | 4.49 | c,i
61-0203 | 2023-06-14 04:30 | EDT | 0.806 |  | 20.344 |  | 9.07 |  | 118.9 |  | 44265.8 |  | 28.64 |  | 7.99 |  | 3.42 | i | 13.83 | i | 4.59 | c,i
61-0203 | 2023-06-14 04:45 | EDT | 0.807 |  | 20.307 |  | 9.06 |  | 118.6 |  | 44325.9 |  | 28.68 |  | 7.99 |  | 3.65 | i | 14.76 | i | 4.45 | c,i
61-0203 | 2023-06-14 05:00 | EDT | 0.809 |  | 20.242 |  | 9.05 |  | 118.3 |  | 44249.5 |  | 28.63 |  | 7.98 |  | 2.92 | i | 11.82 | i | 4.44 | c,i
61-0203 | 2023-06-14 05:15 | EDT | 0.808 |  | 20.131 |  | 8.99 |  | 117.3 |  | 44221.7 |  | 28.61 |  | 7.97 |  | 3.16 | i | 12.8 | i | 5.36 | c,i
61-0203 | 2023-06-14 05:30 | EDT | 0.809 |  | 20.23 |  | 9.06 |  | 118.5 |  | 44323.4 |  | 28.68 |  | 7.99 |  | 2.74 | i | 11.11 | i | 4.34 | c,i
61-0203 | 2023-06-14 05:45 | EDT | 0.81 |  | 20.179 |  | 9.12 |  | 119.2 |  | 44400.9 |  | 28.73 |  | 8 |  | 2.6 | i | 10.55 | i | 4.09 | c,i
61-0203 | 2023-06-14 06:00 | EDT | 0.811 |  | 20.055 |  | 9.13 |  | 119.1 |  | 44429.5 |  | 28.76 |  | 8 |  | 2.59 | i | 10.5 | i | 4.12 | c,i
61-0203 | 2023-06-14 06:15 | EDT | 0.812 |  | 19.917 |  | 9.09 |  | 118.3 |  | 44388.9 |  | 28.73 |  | 7.99 |  | 3.03 | i | 12.26 | i | 4.7 | c,i
61-0203 | 2023-06-14 06:30 | EDT | 0.811 |  | 19.89 |  | 9.08 |  | 118.1 |  | 44374.1 |  | 28.72 |  | 7.98 |  | 2.83 | i | 11.45 | i | 4.68 | c,i
61-0203 | 2023-06-14 06:45 | EDT | 0.811 |  | 19.797 |  | 9.09 |  | 117.9 |  | 44372.2 |  | 28.72 |  | 7.98 |  | 2.84 | i | 11.5 | i | 4.72 | c,i
61-0203 | 2023-06-14 07:00 | EDT | 0.812 |  | 19.756 |  | 9.07 |  | 117.7 |  | 44385.6 |  | 28.73 |  | 7.98 |  | 3.05 | i | 12.36 | i | 4.98 | c,i
61-0203 | 2023-06-14 07:15 | EDT | 0.812 |  | 19.653 |  | 8.99 |  | 116.3 |  | 44382.4 |  | 28.72 |  | 7.96 |  | 2.96 | i | 12 | i | 5.08 | c,i
61-0203 | 2023-06-14 07:30 | EDT | 0.81 |  | 19.683 |  | 9.02 |  | 116.7 |  | 44348.4 |  | 28.7 |  | 7.96 |  | 3.02 | i | 12.23 | i | 5.12 | c,i
61-0203 | 2023-06-14 07:45 | EDT | 0.808 |  | 19.58 |  | 8.96 |  | 115.8 |  | 44254.1 |  | 28.63 |  | 7.95 |  | 2.79 | i | 11.3 | i | 4.72 | c,i
61-0203 | 2023-06-14 08:00 | EDT | 0.807 |  | 19.654 |  | 9.03 |  | 116.8 |  | 44249.7 |  | 28.63 |  | 7.96 |  | 2.57 | i | 10.4 | i | 4.19 | c,i
61-0203 | 2023-06-14 08:15 | EDT | 0.805 |  | 19.698 |  | 9.08 |  | 117.6 |  | 44256.3 |  | 28.63 |  | 7.96 |  | 2.34 | i | 9.49 | i | 4.01 | c,i
61-0203 | 2023-06-14 08:30 | EDT | 0.804 |  | 18.92 |  | 8.44 |  | 107.5 |  | 43820.9 |  | 28.32 |  | 7.85 |  | 2.69 | i | 10.88 | i | 4.55 | c,i
61-0203 | 2023-06-14 08:45 | EDT | 0.802 |  | 18.993 |  | 8.56 |  | 109.2 |  | 43900.5 |  | 28.38 |  | 7.87 |  | 2.83 | i | 11.46 | i | 4.81 | c,i
61-0203 | 2023-06-14 09:00 | EDT | 0.8 |  | 19.079 |  | 8.58 |  | 109.7 |  | 43893.7 |  | 28.37 |  | 7.87 |  | 2.71 | i | 10.98 | i | 4.46 | c,i
61-0203 | 2023-06-14 09:15 | EDT | 0.799 |  | 19.166 |  | 8.56 |  | 109.3 |  | 43442.5 |  | 28.05 |  | 7.87 |  | 2.17 | i | 8.79 | i | 3.75 | c,i
61-0203 | 2023-06-14 09:30 | EDT | 0.798 |  | 19.252 |  | 8.64 |  | 110.6 |  | 43353.5 |  | 27.99 |  | 7.88 |  | 2.19 | i | 8.85 | i | 3.91 | c,i
61-0203 | 2023-06-14 09:45 | EDT | 0.797 |  | 19.332 |  | 8.67 |  | 111.1 |  | 43424.3 |  | 28.04 |  | 7.88 |  | 2.1 | i | 8.51 | i | 3.76 | c,i
61-0203 | 2023-06-14 10:00 | EDT | 0.795 |  | 19.091 |  | 8.23 |  | 105 |  | 43646.3 |  | 28.2 |  | 7.83 |  | 1.86 | i | 7.53 | i | 3.44 | c,i
61-0203 | 2023-06-14 10:15 | EDT | 0.795 |  | 19.195 |  | 8.4 |  | 107.4 |  | 43558.3 |  | 28.13 |  | 7.85 |  | 1.75 | i | 7.07 | i | 3.23 | c,i
61-0203 | 2023-06-14 10:30 | EDT | 0.796 |  | 19.401 |  | 8.51 |  | 109.2 |  | 43358.6 |  | 27.99 |  | 7.86 |  | 2 | i | 8.11 | i | 3.56 | c,i
61-0203 | 2023-06-14 10:45 | EDT | 0.795 |  | 18.984 |  | 8.24 |  | 104.9 |  | 43395.3 |  | 28.02 |  | 7.83 |  | 1.84 | i | 7.46 | i | 3.5 | c,i
61-0203 | 2023-06-14 11:00 | EDT | 0.793 |  | 18.965 |  | 8.16 |  | 103.9 |  | 43491.9 |  | 28.09 |  | 7.82 |  | 1.85 | i | 7.49 | i | 3.39 | c,i
61-0203 | 2023-06-14 11:15 | EDT | 0.792 |  | 18.94 |  | 8.14 |  | 103.7 |  | 43635.5 |  | 28.19 |  | 7.82 |  | 1.71 | i | 6.91 | i | 3.14 | c,i
61-0203 | 2023-06-14 11:30 | EDT | 0.786 |  | 18.815 |  | 8.06 |  | 102.4 |  | 43755 |  | 28.28 |  | 7.81 |  | 1.7 | i | 6.9 | i | 3.14 | c,i
61-0203 | 2023-06-14 11:45 | EDT | 0.787 |  | 19.229 |  | 8.2 |  | 104.9 |  | 43629.6 |  | 28.18 |  | 7.83 |  | 1.65 | i | 6.67 | i | 3.22 | c,i
61-0203 | 2023-06-14 12:00 | EDT | 0.782 |  | 19.752 |  | 8.39 |  | 108.3 |  | 43323.2 |  | 27.96 |  | 7.84 |  | 1.61 | i | 6.53 | i | 2.9 | c,i
61-0203 | 2023-06-14 12:15 | EDT | 0.783 |  | 19.843 |  | 8.47 |  | 109.4 |  | 43241.5 |  | 27.9 |  | 7.85 |  | 1.72 | i | 6.95 | i | 3.29 | c,i
61-0203 | 2023-06-14 12:30 | EDT | 0.783 |  | 19.721 |  | 8.54 |  | 110 |  | 43042.2 |  | 27.76 |  | 7.86 |  | 1.95 | i | 7.88 | i | 3.67 | c,i
61-0203 | 2023-06-14 12:45 | EDT | 0.782 |  | 19.574 |  | 8.5 |  | 109.2 |  | 42937.8 |  | 27.69 |  | 7.86 |  | 2.18 | i | 8.84 | i | 4.02 | c,i
61-0203 | 2023-06-14 13:00 | EDT | 0.784 |  | 19.468 |  | 8.53 |  | 109.4 |  | 42985.5 |  | 27.72 |  | 7.86 |  | 2.52 | i | 10.19 | i | 4.6 | c,i
61-0203 | 2023-06-14 13:15 | EDT | 0.782 |  | 19.469 |  | 8.55 |  | 109.8 |  | 43383.4 |  | 28.01 |  | 7.86 |  | 2.06 | i | 8.33 | i | 3.81 | c,i
61-0203 | 2023-06-14 13:30 | EDT | 0.785 |  | 19.989 |  | 8.97 |  | 116.4 |  | 43673.6 |  | 28.21 |  | 7.91 |  | 2.2 | i | 8.92 | i | 3.95 | c,i
61-0203 | 2023-06-14 13:45 | EDT | 0.779 |  | 19.858 |  | 8.83 |  | 114.2 |  | 43368.9 |  | 27.99 |  | 7.89 |  | 2.2 | i | 8.92 | i | 4.01 | c,i
61-0203 | 2023-06-14 14:00 | EDT | 0.78 |  | 19.779 |  | 8.82 |  | 113.8 |  | 43227.8 |  | 27.89 |  | 7.89 |  | 2.75 | i | 11.14 | i | 4.97 | c,i
61-0203 | 2023-06-14 14:15 | EDT | 0.777 |  | 19.598 |  | 8.81 |  | 113.5 |  | 43514.6 |  | 28.1 |  | 7.89 |  | 2.94 | i | 11.89 | i | 5.3 | c,i
61-0203 | 2023-06-14 14:30 | EDT | 0.771 |  | 19.549 |  | 8.82 |  | 113.5 |  | 43482 |  | 28.08 |  | 7.89 |  | 2.92 | i | 11.82 | i | 5.81 | c,i
61-0203 | 2023-06-14 14:45 | EDT | 0.775 |  | 19.734 |  | 8.88 |  | 114.8 |  | 43757.7 |  | 28.27 |  | 7.91 |  | 2.86 | i | 11.59 | i | 5.02 | c,i
61-0203 | 2023-06-14 15:00 | EDT | 0.779 |  | 20.067 |  | 9.25 |  | 120.5 |  | 43983.4 |  | 28.43 |  | 7.95 |  | 3.3 | i | 13.35 | i | 5.68 | c,i
61-0203 | 2023-06-14 15:15 | EDT | 0.779 |  | 20.061 |  | 9.3 |  | 121 |  | 43989.4 |  | 28.44 |  | 7.96 |  | 3.66 | i | 14.83 | i | 6.1 | c,i
61-0203 | 2023-06-14 15:30 | EDT | 0.777 |  | 20.024 |  | 9.29 |  | 120.9 |  | 43923.1 |  | 28.39 |  | 7.96 |  | 3.67 | i | 14.86 | i | 6.29 | c,i
61-0203 | 2023-06-14 15:45 | EDT | 0.777 |  | 20.077 |  | 9.35 |  | 121.9 |  | 44081.6 |  | 28.51 |  | 7.97 |  | 3.72 | i | 15.07 | i | 6.27 | c,i
61-0203 | 2023-06-14 16:00 | EDT | 0.78 |  | 20.058 |  | 9.33 |  | 121.5 |  | 44162.8 |  | 28.56 |  | 7.97 |  | 3.91 | i | 15.83 | i | 6.57 | c,i
61-0203 | 2023-06-14 16:15 | EDT | 0.778 |  | 20.255 |  | 9.4 |  | 123 |  | 44341 |  | 28.69 |  | 7.99 |  | 3.72 | i | 15.07 | i | 6.19 | c,i
61-0203 | 2023-06-14 16:30 | EDT | 0.782 |  | 20.292 |  | 9.41 |  | 123.3 |  | 44361.5 |  | 28.71 |  | 7.99 |  | 3.85 | i | 15.59 | i | 6.23 | c,i
61-0203 | 2023-06-14 16:45 | EDT | 0.776 |  | 20.303 |  | 9.42 |  | 123.4 |  | 44374.4 |  | 28.71 |  | 7.99 |  | 3.9 | i | 15.78 | i | 6.25 | c,i
61-0203 | 2023-06-14 17:00 | EDT | 0.772 |  | 20.285 |  | 9.44 |  | 123.7 |  | 44382.7 |  | 28.72 |  | 8 |  | 3.64 | i | 14.75 | i | 6.3 | c,i
61-0203 | 2023-06-14 17:15 | EDT | 0.777 |  | 20.276 |  | 9.46 |  | 123.9 |  | 44392.4 |  | 28.73 |  | 8 |  | 4.04 | i | 16.37 | i | 6.55 | c,i
61-0203 | 2023-06-14 17:30 | EDT | 0.77 |  | 20.254 |  | 9.46 |  | 123.8 |  | 44402.4 |  | 28.74 |  | 8 |  | 3.83 | i | 15.52 | i | 6.47 | c,i
61-0203 | 2023-06-14 17:45 | EDT | 0.772 |  | 20.292 |  | 9.43 |  | 123.5 |  | 44411.2 |  | 28.74 |  | 8 |  | 3.61 | i | 14.61 | i | 5.71 | c,i
61-0203 | 2023-06-14 18:00 | EDT | 0.77 |  | 20.186 |  | 9.42 |  | 123.2 |  | 44415.1 |  | 28.74 |  | 8 |  | 4.49 | i | 18.17 | i | 6.42 | c,i
61-0203 | 2023-06-14 18:15 | EDT | 0.77 |  | 20.075 |  | 9.46 |  | 123.4 |  | 44414.5 |  | 28.74 |  | 7.99 |  | 4.14 | i | 16.76 | i | 6.75 | c,i
61-0203 | 2023-06-14 18:30 | EDT | 0.77 |  | 20.044 |  | 9.4 |  | 122.6 |  | 44412.9 |  | 28.74 |  | 7.99 |  | 4.21 | i | 17.04 | i | 6.53 | c,i
61-0203 | 2023-06-14 18:45 | EDT | 0.766 |  | 20.075 |  | 9.35 |  | 122 |  | 44411.3 |  | 28.74 |  | 7.99 |  | 4.25 | i | 17.22 | i | 6.32 | c,i
61-0203 | 2023-06-14 19:00 | EDT | 0.744 |  | 20.05 |  | 9.31 |  | 121.4 |  | 44410.6 |  | 28.74 |  | 7.99 |  | 3.86 | i | 15.63 | i | 5.92 | c,i
61-0203 | 2023-06-14 19:15 | EDT | 0.731 |  | 20.013 |  | 9.31 |  | 121.3 |  | 44415.2 |  | 28.75 |  | 7.99 |  | 3.74 | i | 15.15 | i | 6.16 | c,i
61-0203 | 2023-06-14 19:30 | EDT | 0.759 |  | 19.999 |  | 9.3 |  | 121.2 |  | 44415.9 |  | 28.75 |  | 7.98 |  | 3.89 | i | 15.75 | i | 6.23 | c,i
61-0203 | 2023-06-14 19:45 | EDT | 0.754 |  | 20.194 |  | 9.26 |  | 121 |  | 44428.6 |  | 28.75 |  | 7.99 |  | 3.58 | i | 14.49 | i | 5.57 | c,i
61-0203 | 2023-06-14 20:00 | EDT | 0.761 |  | 20.205 |  | 9.28 |  | 121.4 |  | 44398.1 |  | 28.73 |  | 7.99 |  | 3.85 | i | 15.58 | i | 6.04 | c,i
61-0203 | 2023-06-14 20:15 | EDT | 0.76 |  | 20.165 |  | 9.24 |  | 120.8 |  | 44392.4 |  | 28.73 |  | 7.99 |  | 3.79 | i | 15.33 | i | 5.85 | c,i
61-0203 | 2023-06-14 20:30 | EDT | 0.754 |  | 20.135 |  | 9.2 |  | 120.1 |  | 44379.6 |  | 28.72 |  | 7.98 |  | 3.81 | i | 15.43 | i | 6 | c,i
61-0203 | 2023-06-14 20:45 | EDT | 0.757 |  | 20.318 |  | 9.27 |  | 121.5 |  | 44418.5 |  | 28.75 |  | 8 |  | 3.82 | i | 15.47 | i | 6.23 | c,i
61-0203 | 2023-06-14 21:00 | EDT | 0.752 |  | 20.453 |  | 9.27 |  | 121.8 |  | 44458.2 |  | 28.77 |  | 8 |  | 3.58 | i | 14.51 | i | 5.83 | c,i
61-0203 | 2023-06-14 21:15 | EDT | 0.762 |  | 20.179 |  | 9.05 |  | 118.3 |  | 44385.6 |  | 28.72 |  | 7.97 |  | 3.41 | i | 13.8 | i | 5.49 | c,i
61-0203 | 2023-06-14 21:30 | EDT | 0.757 |  | 19.939 |  | 8.99 |  | 116.9 |  | 44215.1 |  | 28.6 |  | 7.95 |  | 3.65 | i | 14.78 | i | 6.05 | c,i
61-0203 | 2023-06-14 21:45 | EDT | 0.755 |  | 19.843 |  | 8.92 |  | 115.8 |  | 44170 |  | 28.57 |  | 7.94 |  | 3.62 | i | 14.64 | i | 5.96 | c,i
61-0203 | 2023-06-14 22:00 | EDT | 0.759 |  | 19.878 |  | 8.89 |  | 115.4 |  | 44149.4 |  | 28.56 |  | 7.93 |  | 3.56 | i | 14.4 | i | 5.79 | c,i
61-0203 | 2023-06-14 22:15 | EDT | 0.756 |  | 19.84 |  | 8.83 |  | 114.6 |  | 44142.8 |  | 28.55 |  | 7.93 |  | 3.63 | i | 14.71 | i | 6.07 | c,i
61-0203 | 2023-06-14 22:30 | EDT | 0.753 |  | 19.723 |  | 8.84 |  | 114.4 |  | 43966.9 |  | 28.42 |  | 7.92 |  | 3.78 | i | 15.3 | i | 6.53 | c,i
61-0203 | 2023-06-14 22:45 | EDT | 0.751 |  | 19.717 |  | 8.91 |  | 115.2 |  | 43777.3 |  | 28.29 |  | 7.92 |  | 3.95 | i | 15.99 | i | 6.35 | c,i
61-0203 | 2023-06-14 23:00 | EDT | 0.751 |  | 19.574 |  | 8.68 |  | 111.9 |  | 43784.4 |  | 28.29 |  | 7.89 |  | 3.61 | i | 14.6 | i | 5.5 | c,i
61-0203 | 2023-06-14 23:15 | EDT | 0.748 |  | 19.523 |  | 8.62 |  | 111 |  | 43751.9 |  | 28.27 |  | 7.89 |  | 3.39 | i | 13.71 | i | 5.96 | c,i
61-0203 | 2023-06-14 23:30 | EDT | 0.749 |  | 19.505 |  | 8.59 |  | 110.6 |  | 43754.8 |  | 28.27 |  | 7.88 |  | 4.02 | i | 16.27 | i | 5.83 | c,i
61-0203 | 2023-06-14 23:45 | EDT | 0.749 |  | 19.54 |  | 8.33 |  | 107.6 |  | 44245.3 |  | 28.63 |  | 7.87 |  | 3.72 | i | 15.07 | i | 6.25 | c,i
61-0203 | 2023-06-15 | EDT | 0.746 |  | 19.431 |  | 8.52 |  | 109.6 |  | 43867.7 |  | 28.35 |  | 7.88 |  | 3.52 | i | 14.24 | i | 5.65 | c,i
61-0203 | 2023-06-15 00:15 | EDT | 0.744 |  | 19.287 |  | 8.31 |  | 106.7 |  | 44034.1 |  | 28.47 |  | 7.86 |  | 2.47 | i | 10.01 | i | 5.29 | c,i
61-0203 | 2023-06-15 00:30 | EDT | 0.739 |  | 19.315 |  | 8.43 |  | 108.2 |  | 43984.1 |  | 28.44 |  | 7.87 |  | 3.22 | i | 13.04 | i | 5.37 | c,i
61-0203 | 2023-06-15 00:45 | EDT | 0.738 |  | 19.342 |  | 8.45 |  | 108.5 |  | 43981.5 |  | 28.44 |  | 7.88 |  | 5.4 | i | 21.87 | i | 5.27 | c,i
61-0203 | 2023-06-15 01:00 | EDT | 0.735 |  | 19.351 |  | 8.44 |  | 108.5 |  | 44013.9 |  | 28.46 |  | 7.88 |  | 3.11 | i | 12.6 | i | 5.39 | c,i
61-0203 | 2023-06-15 01:15 | EDT | 0.74 |  | 19.33 |  | 8.39 |  | 107.8 |  | 44064 |  | 28.5 |  | 7.87 |  | 3.42 | i | 13.85 | i | 5.41 | c,i
61-0203 | 2023-06-15 01:30 | EDT | 0.738 |  | 19.406 |  | 8.43 |  | 108.6 |  | 44114.9 |  | 28.53 |  | 7.88 |  | 3.39 | i | 13.73 | i | 5.26 | c,i
61-0203 | 2023-06-15 01:45 | EDT | 0.737 |  | 19.52 |  | 8.52 |  | 109.9 |  | 44177.9 |  | 28.58 |  | 7.9 |  | 3.38 | i | 13.68 | i | 5.62 | c,i
61-0203 | 2023-06-15 02:00 | EDT | 0.74 |  | 19.575 |  | 8.59 |  | 110.9 |  | 44179.7 |  | 28.58 |  | 7.91 |  | 3.24 | i | 13.1 | i | 5.96 | c,i
61-0203 | 2023-06-15 02:15 | EDT | 0.734 |  | 19.558 |  | 8.59 |  | 110.9 |  | 44191 |  | 28.59 |  | 7.91 |  | 3.81 | i | 15.44 | i | 6.05 | c,i
61-0203 | 2023-06-15 02:30 | EDT | 0.737 |  | 19.557 |  | 8.56 |  | 110.6 |  | 44235.3 |  | 28.62 |  | 7.91 |  | 3.4 | i | 13.77 | i | 5.87 | c,i
61-0203 | 2023-06-15 02:45 | EDT | 0.74 |  | 19.488 |  | 8.5 |  | 109.6 |  | 44224.1 |  | 28.61 |  | 7.9 |  | 3.13 | i | 12.68 | i | 5.39 | c,i
61-0203 | 2023-06-15 03:00 | EDT | 0.742 |  | 19.441 |  | 8.46 |  | 109 |  | 44234.2 |  | 28.62 |  | 7.9 |  | 3.16 | i | 12.81 | i | 5.05 | c,i
61-0203 | 2023-06-15 03:15 | EDT | 0.735 |  | 19.847 |  | 8.6 |  | 111.8 |  | 44412.5 |  | 28.74 |  | 7.95 |  | 3.04 | i | 12.31 | i | 5.06 | c,i
61-0203 | 2023-06-15 03:30 | EDT | 0.736 |  | 19.159 |  | 8.09 |  | 103.6 |  | 44235.9 |  | 28.62 |  | 7.86 |  | 2.56 | i | 10.36 | i | 4.35 | c,i
61-0203 | 2023-06-15 03:45 | EDT | 0.741 |  | 19.911 |  | 8.6 |  | 111.8 |  | 44346.6 |  | 28.7 |  | 7.95 |  | 3.14 | i | 12.7 | i | 4.9 | c,i
61-0203 | 2023-06-15 04:00 | EDT | 0.733 |  | 19.792 |  | 8.55 |  | 111 |  | 44353 |  | 28.7 |  | 7.94 |  | 2.74 | i | 11.08 | i | 4.84 | c,i
61-0203 | 2023-06-15 04:15 | EDT | 0.74 |  | 19.901 |  | 8.59 |  | 111.7 |  | 44347.3 |  | 28.7 |  | 7.94 |  | 3.07 | i | 12.44 | i | 4.94 | c,i
61-0203 | 2023-06-15 04:30 | EDT | 0.74 |  | 19.842 |  | 8.55 |  | 111.1 |  | 44353.9 |  | 28.7 |  | 7.94 |  | 2.99 | i | 12.12 | i | 5.16 | c,i
61-0203 | 2023-06-15 04:45 | EDT | 0.743 |  | 19.798 |  | 8.56 |  | 111.1 |  | 44388.2 |  | 28.73 |  | 7.94 |  | 3.13 | i | 12.69 | i | 4.94 | c,i
61-0203 | 2023-06-15 05:00 | EDT | 0.749 |  | 19.791 |  | 8.7 |  | 112.9 |  | 44477.4 |  | 28.79 |  | 7.96 |  | 3.54 | i | 14.33 | i | 5.47 | c,i
61-0203 | 2023-06-15 05:15 | EDT | 0.751 |  | 19.577 |  | 8.65 |  | 111.8 |  | 44412.4 |  | 28.75 |  | 7.94 |  | 3.38 | i | 13.7 | i | 5.31 | c,i
61-0203 | 2023-06-15 05:30 | EDT | 0.754 |  | 19.497 |  | 8.69 |  | 112.2 |  | 44433.4 |  | 28.76 |  | 7.94 |  | 3.65 | i | 14.79 | i | 5.75 | c,i
61-0203 | 2023-06-15 05:45 | EDT | 0.758 |  | 19.48 |  | 8.72 |  | 112.6 |  | 44459.2 |  | 28.78 |  | 7.94 |  | 3.37 | i | 13.63 | i | 5.77 | c,i
61-0203 | 2023-06-15 06:00 | EDT | 0.76 |  | 19.476 |  | 8.73 |  | 112.7 |  | 44467.3 |  | 28.79 |  | 7.94 |  | 3.83 | i | 15.51 | i | 5.72 | c,i
61-0203 | 2023-06-15 06:15 | EDT | 0.765 |  | 19.459 |  | 8.72 |  | 112.5 |  | 44488.7 |  | 28.8 |  | 7.94 |  | 3.59 | i | 14.55 | i | 5.86 | c,i
61-0203 | 2023-06-15 06:30 | EDT | 0.766 |  | 19.456 |  | 8.72 |  | 112.5 |  | 44507 |  | 28.81 |  | 7.95 |  | 3.59 | i | 14.52 | i | 5.92 | c,i
61-0203 | 2023-06-15 06:45 | EDT | 0.767 |  | 19.458 |  | 8.74 |  | 112.8 |  | 44505.4 |  | 28.81 |  | 7.95 |  | 3.43 | i | 13.9 | i | 6.59 | c,i
61-0203 | 2023-06-15 07:00 | EDT | 0.767 |  | 19.461 |  | 8.74 |  | 112.8 |  | 44512.9 |  | 28.82 |  | 7.95 |  | 3.5 | i | 14.18 | i | 5.41 | c,i
61-0203 | 2023-06-15 07:15 | EDT | 0.765 |  | 19.524 |  | 8.76 |  | 113.2 |  | 44528.5 |  | 28.83 |  | 7.96 |  | 3.19 | i | 12.92 | i | 5.41 | c,i
61-0203 | 2023-06-15 07:30 | EDT | 0.769 |  | 19.446 |  | 8.69 |  | 112.1 |  | 44487.4 |  | 28.8 |  | 7.94 |  | 3.12 | i | 12.62 | i | 5.55 | c,i
61-0203 | 2023-06-15 07:45 | EDT | 0.771 |  | 19.43 |  | 8.52 |  | 109.9 |  | 44452.1 |  | 28.78 |  | 7.92 |  | 2.81 | i | 11.38 | i | 4.94 | c,i
61-0203 | 2023-06-15 08:00 | EDT | 0.775 |  | 19.446 |  | 8.54 |  | 110.2 |  | 44432 |  | 28.76 |  | 7.93 |  | 2.78 | i | 11.26 | i | 4.77 | c,i
61-0203 | 2023-06-15 08:15 | EDT | 0.772 |  | 19.49 |  | 8.59 |  | 110.9 |  | 44425.2 |  | 28.76 |  | 7.93 |  | 2.44 | i | 9.87 | i | 4.17 | c,i
61-0203 | 2023-06-15 08:30 | EDT | 0.771 |  | 19.571 |  | 8.73 |  | 112.8 |  | 44460.5 |  | 28.78 |  | 7.95 |  | 2.49 | i | 10.08 | i | 4.2 | c,i
61-0203 | 2023-06-15 08:45 | EDT | 0.771 |  | 19.681 |  | 8.27 |  | 107.1 |  | 44327 |  | 28.68 |  | 7.9 |  | 1.92 | i | 7.79 | i | 3.23 | c,i
61-0203 | 2023-06-15 09:00 | EDT | 0.77 |  | 19.722 |  | 8.29 |  | 107.4 |  | 44334 |  | 28.69 |  | 7.9 |  | 1.84 | i | 7.44 | i | 3.32 | c,i
61-0203 | 2023-06-15 09:15 | EDT | 0.773 |  | 19.832 |  | 8.41 |  | 109.2 |  | 44386.4 |  | 28.73 |  | 7.92 |  | 2.4 | i | 9.71 | i | 4.05 | c,i
61-0203 | 2023-06-15 09:30 | EDT | 0.775 |  | 19.723 |  | 8.3 |  | 107.6 |  | 44297.5 |  | 28.66 |  | 7.9 |  | 2.56 | i | 10.35 | i | 4.4 | c,i
61-0203 | 2023-06-15 09:45 | EDT | 0.77 |  | 19.561 |  | 8.2 |  | 105.8 |  | 44243.6 |  | 28.62 |  | 7.88 |  | 2.63 | i | 10.65 | i | 4.41 | c,i
61-0203 | 2023-06-15 10:00 | EDT | 0.771 |  | 19.456 |  | 8.15 |  | 105 |  | 44220 |  | 28.61 |  | 7.86 |  | 2.56 | i | 10.35 | i | 4.41 | c,i
61-0203 | 2023-06-15 10:15 | EDT | 0.769 |  | 19.519 |  | 8.2 |  | 105.8 |  | 44226.6 |  | 28.61 |  | 7.87 |  | 1.84 | i | 7.44 | i | 3.31 | c,i
61-0203 | 2023-06-15 10:30 | EDT | 0.767 |  | 19.69 |  | 8.3 |  | 107.5 |  | 44217.2 |  | 28.6 |  | 7.89 |  | 1.79 | i | 7.23 | i | 3.13 | c,i
61-0203 | 2023-06-15 10:45 | EDT | 0.769 |  | 19.691 |  | 8.29 |  | 107.3 |  | 44162.3 |  | 28.57 |  | 7.88 |  | 2.52 | i | 10.21 | i | 4.54 | c,i
61-0203 | 2023-06-15 11:00 | EDT | 0.772 |  | 19.714 |  | 8.32 |  | 107.8 |  | 44145.5 |  | 28.55 |  | 7.89 |  | 1.91 | i | 7.75 | i | 3.41 | c,i
61-0203 | 2023-06-15 11:15 | EDT | 0.77 |  | 19.649 |  | 8.26 |  | 106.7 |  | 44003.7 |  | 28.45 |  | 7.86 |  | 1.69 | i | 6.86 | i | 3.01 | c,i
61-0203 | 2023-06-15 11:30 | EDT | 0.769 |  | 19.586 |  | 8.14 |  | 105.1 |  | 43983.9 |  | 28.44 |  | 7.85 |  | 2.33 | i | 9.44 | i | 4.29 | c,i
61-0203 | 2023-06-15 11:45 | EDT | 0.771 |  | 19.62 |  | 8.18 |  | 105.7 |  | 43993.5 |  | 28.44 |  | 7.85 |  | 2.47 | i | 10 | i | 4.5 | c,i
61-0203 | 2023-06-15 12:00 | EDT | 0.776 |  | 19.623 |  | 8.21 |  | 106 |  | 43989.4 |  | 28.44 |  | 7.85 |  | 2.45 | i | 9.94 | i | 4.58 | c,i
61-0203 | 2023-06-15 12:15 | EDT | 0.771 |  | 19.644 |  | 8.24 |  | 106.5 |  | 43995.8 |  | 28.45 |  | 7.86 |  | 2.49 | i | 10.07 | i | 4.4 | c,i
61-0203 | 2023-06-15 12:30 | EDT | 0.776 |  | 19.742 |  | 8.32 |  | 107.7 |  | 44006 |  | 28.45 |  | 7.86 |  | 2.05 | i | 8.3 | i | 3.96 | c,i
61-0203 | 2023-06-15 12:45 | EDT | 0.776 |  | 19.908 |  | 8.43 |  | 109.5 |  | 44027.6 |  | 28.47 |  | 7.88 |  | 2.17 | i | 8.77 | i | 3.86 | c,i
61-0203 | 2023-06-15 13:00 | EDT | 0.774 |  | 20.171 |  | 8.64 |  | 112.8 |  | 44185.6 |  | 28.58 |  | 7.92 |  | 2.3 | i | 9.33 | i | 4.05 | c,i
61-0203 | 2023-06-15 13:15 | EDT | 0.773 |  | 20.274 |  | 8.7 |  | 113.8 |  | 44215.9 |  | 28.6 |  | 7.92 |  | 2.7 | i | 10.92 | i | 4.78 | c,i
61-0203 | 2023-06-15 13:30 | EDT | 0.776 |  | 21.009 |  | 8.92 |  | 118.3 |  | 44303.4 |  | 28.66 |  | 7.97 |  | 2.59 | i | 10.48 | i | 4.56 | c,i
61-0203 | 2023-06-15 13:45 | EDT | 0.778 |  | 21.333 |  | 9.05 |  | 120.8 |  | 44323 |  | 28.67 |  | 7.99 |  | 2.42 | i | 9.8 | i | 4.14 | c,i
61-0203 | 2023-06-15 14:00 | EDT | 0.776 |  | 21.435 |  | 9.08 |  | 121.4 |  | 44315.4 |  | 28.66 |  | 7.99 |  | 2.36 | i | 9.56 | i | 4 | c,i
61-0203 | 2023-06-15 14:15 | EDT | 0.777 |  | 21.461 |  | 8.99 |  | 120.3 |  | 44436 |  | 28.75 |  | 7.99 |  | 2.24 | i | 9.08 | i | 3.88 | c,i
61-0203 | 2023-06-15 14:30 | EDT | 0.778 |  | 20.87 |  | 9.06 |  | 119.9 |  | 44396.6 |  | 28.73 |  | 7.99 |  | 2.96 | i | 12 | i | 5.2 | c,i
61-0203 | 2023-06-15 14:45 | EDT | 0.784 |  | 20.718 |  | 9.08 |  | 119.9 |  | 44398.1 |  | 28.73 |  | 7.99 |  | 2.65 | i | 10.73 | i | 4.53 | c,i
61-0203 | 2023-06-15 15:00 | EDT | 0.778 |  | 20.645 |  | 9.08 |  | 119.8 |  | 44421.4 |  | 28.75 |  | 7.99 |  | 3.33 | i | 13.48 | i | 5.67 | c,i
61-0203 | 2023-06-15 15:15 | EDT | 0.782 |  | 20.62 |  | 9.07 |  | 119.5 |  | 44409.8 |  | 28.74 |  | 7.98 |  | 2.55 | i | 10.31 | i | 4.43 | c,i
61-0203 | 2023-06-15 15:30 | EDT | 0.781 |  | 20.618 |  | 9.11 |  | 120.1 |  | 44418.2 |  | 28.74 |  | 7.99 |  | 2.61 | i | 10.56 | i | 4.59 | c,i
61-0203 | 2023-06-15 15:45 | EDT | 0.784 |  | 20.652 |  | 9.18 |  | 121.1 |  | 44424 |  | 28.75 |  | 7.99 |  | 3.42 | i | 13.85 | i | 5.75 | c,i
61-0203 | 2023-06-15 16:00 | EDT | 0.779 |  | 20.639 |  | 9.23 |  | 121.7 |  | 44421.8 |  | 28.75 |  | 8 |  | 3.24 | i | 13.12 | i | 5.55 | c,i
61-0203 | 2023-06-15 16:15 | EDT | 0.776 |  | 20.971 |  | 9.35 |  | 124.1 |  | 44501.7 |  | 28.8 |  | 8.02 |  | 2.95 | i | 11.94 | i | 5.01 | c,i
61-0203 | 2023-06-15 16:30 | EDT | 0.781 |  | 21.047 |  | 9.4 |  | 124.9 |  | 44489.5 |  | 28.79 |  | 8.02 |  | 3.33 | i | 13.5 | i | 5.54 | c,i
61-0203 | 2023-06-15 16:45 | EDT | 0.784 |  | 21.026 |  | 9.43 |  | 125.3 |  | 44507 |  | 28.8 |  | 8.03 |  | 3.23 | i | 13.06 | i | 5.46 | c,i
61-0203 | 2023-06-15 17:00 | EDT | 0.783 |  | 21.073 |  | 9.45 |  | 125.6 |  | 44491.6 |  | 28.79 |  | 8.03 |  | 3.44 | i | 13.94 | i | 5.81 | c,i
61-0203 | 2023-06-15 17:15 | EDT | 0.781 |  | 21.064 |  | 9.51 |  | 126.4 |  | 44502.7 |  | 28.8 |  | 8.03 |  | 3.47 | i | 14.04 | i | 5.76 | c,i
61-0203 | 2023-06-15 17:30 | EDT | 0.782 |  | 21.093 |  | 9.55 |  | 127.1 |  | 44519.6 |  | 28.81 |  | 8.04 |  | 3.49 | i | 14.14 | i | 5.87 | c,i
61-0203 | 2023-06-15 17:45 | EDT | 0.786 |  | 21.154 |  | 9.58 |  | 127.6 |  | 44527.2 |  | 28.82 |  | 8.04 |  | 3.48 | i | 14.1 | i | 5.88 | c,i
61-0203 | 2023-06-15 18:00 | EDT | 0.79 |  | 21.157 |  | 9.61 |  | 127.9 |  | 44537.7 |  | 28.83 |  | 8.04 |  | 3.58 | i | 14.5 | i | 5.92 | c,i
61-0203 | 2023-06-15 18:15 | EDT | 0.792 |  | 21.138 |  | 9.62 |  | 128.1 |  | 44524.6 |  | 28.82 |  | 8.04 |  | 3.48 | i | 14.08 | i | 5.9 | c,i
61-0203 | 2023-06-15 18:30 | EDT | 0.793 |  | 21.164 |  | 9.63 |  | 128.3 |  | 44531.4 |  | 28.82 |  | 8.04 |  | 3.52 | i | 14.25 | i | 5.88 | c,i
61-0203 | 2023-06-15 18:45 | EDT | 0.793 |  | 21.137 |  | 9.64 |  | 128.3 |  | 44522.3 |  | 28.81 |  | 8.04 |  | 3.42 | i | 13.85 | i | 5.63 | c,i
61-0203 | 2023-06-15 19:00 | EDT | 0.797 |  | 21.087 |  | 9.61 |  | 127.8 |  | 44514.5 |  | 28.81 |  | 8.04 |  | 3.27 | i | 13.26 | i | 5.51 | c,i
61-0203 | 2023-06-15 19:15 | EDT | 0.798 |  | 21.038 |  | 9.59 |  | 127.4 |  | 44511.4 |  | 28.81 |  | 8.04 |  | 3.43 | i | 13.89 | i | 5.49 | c,i
61-0203 | 2023-06-15 19:30 | EDT | 0.798 |  | 20.961 |  | 9.57 |  | 127 |  | 44502.5 |  | 28.8 |  | 8.03 |  | 3 | i | 12.15 | i | 5.49 | c,i
61-0203 | 2023-06-15 19:45 | EDT | 0.8 |  | 20.819 |  | 9.52 |  | 125.9 |  | 44479.6 |  | 28.79 |  | 8.02 |  | 3.31 | i | 13.42 | i | 5.37 | c,i
61-0203 | 2023-06-15 20:00 | EDT | 0.801 |  | 20.667 |  | 9.44 |  | 124.5 |  | 44486.9 |  | 28.79 |  | 8.01 |  | 3.4 | i | 13.75 | i | 5.22 | c,i
61-0203 | 2023-06-15 20:15 | EDT | 0.801 |  | 20.693 |  | 9.43 |  | 124.5 |  | 44478.6 |  | 28.79 |  | 8.02 |  | 3.1 | i | 12.57 | i | 5.54 | c,i
61-0203 | 2023-06-15 20:30 | EDT | 0.802 |  | 20.723 |  | 9.42 |  | 124.4 |  | 44489.1 |  | 28.79 |  | 8.02 |  | 5.08 | i | 20.58 | i | 6.3 | c,i
61-0203 | 2023-06-15 20:45 | EDT | 0.804 |  | 20.665 |  | 9.37 |  | 123.7 |  | 44485.6 |  | 28.79 |  | 8.01 |  | 3.39 | i | 13.73 | i | 6.03 | c,i
61-0203 | 2023-06-15 21:00 | EDT | 0.804 |  | 20.615 |  | 9.29 |  | 122.5 |  | 44485.3 |  | 28.79 |  | 8 |  | 3.65 | i | 14.77 | i | 5.93 | c,i
61-0203 | 2023-06-15 21:15 | EDT | 0.808 |  | 20.626 |  | 9.22 |  | 121.6 |  | 44466.1 |  | 28.78 |  | 8 |  | 3.31 | i | 13.42 | i | 5.65 | c,i
61-0203 | 2023-06-15 21:30 | EDT | 0.81 |  | 20.616 |  | 9.2 |  | 121.3 |  | 44437.4 |  | 28.76 |  | 8 |  | 3.39 | i | 13.74 | i | 5.49 | c,i
61-0203 | 2023-06-15 21:45 | EDT | 0.811 |  | 20.582 |  | 9.1 |  | 119.9 |  | 44367.5 |  | 28.71 |  | 7.98 |  | 3.13 | i | 12.69 | i | 5.06 | c,i
61-0203 | 2023-06-15 22:00 | EDT | 0.809 |  | 20.397 |  | 9.11 |  | 119.3 |  | 43979.5 |  | 28.43 |  | 7.95 |  | 3.18 | i | 12.89 | i | 5.1 | c,i
61-0203 | 2023-06-15 22:15 | EDT | 0.808 |  | 20.33 |  | 8.95 |  | 117.1 |  | 43838.4 |  | 28.33 |  | 7.94 |  | 3.14 | i | 12.72 | i | 5.13 | c,i
61-0203 | 2023-06-15 22:30 | EDT | 0.808 |  | 20.31 |  | 8.88 |  | 116.1 |  | 43802.5 |  | 28.3 |  | 7.94 |  | 3.14 | i | 12.72 | i | 5.18 | c,i
61-0203 | 2023-06-15 22:45 | EDT | 0.809 |  | 20.166 |  | 8.87 |  | 115.5 |  | 43409.7 |  | 28.02 |  | 7.92 |  | 3.5 | i | 14.16 | i | 4.76 | c,i
61-0203 | 2023-06-15 23:00 | EDT | 0.81 |  | 20.105 |  | 8.67 |  | 112.7 |  | 43615.4 |  | 28.17 |  | 7.9 |  | 3.02 | i | 12.24 | i | 4.88 | c,i
61-0203 | 2023-06-15 23:15 | EDT | 0.809 |  | 20.021 |  | 8.63 |  | 112.1 |  | 43557 |  | 28.13 |  | 7.9 |  | 3.08 | i | 12.48 | i | 4.95 | c,i
61-0203 | 2023-06-15 23:30 | EDT | 0.808 |  | 19.674 |  | 8.29 |  | 107 |  | 43588 |  | 28.15 |  | 7.86 |  | 2.64 | i | 10.68 | i | 4.43 | c,i
61-0203 | 2023-06-15 23:45 | EDT | 0.806 |  | 19.369 |  | 7.85 |  | 100.9 |  | 44061.7 |  | 28.49 |  | 7.82 |  | 2.88 | i | 11.65 | i | 4.56 | c,i
61-0203 | 2023-06-16 | EDT | 0.805 |  | 19.233 |  | 7.79 |  | 99.9 |  | 43988.5 |  | 28.44 |  | 7.81 |  | 2.38 | i | 9.64 | i | 4.24 | c,i
61-0203 | 2023-06-16 00:15 | EDT | 0.804 |  | 19.233 |  | 7.77 |  | 99.5 |  | 43958.9 |  | 28.42 |  | 7.81 |  | 2.32 | i | 9.41 | i | 3.91 | c,i
61-0203 | 2023-06-16 00:30 | EDT | 0.807 |  | 19.226 |  | 7.7 |  | 98.7 |  | 44005.4 |  | 28.45 |  | 7.8 |  | 2.23 | i | 9.04 | i | 3.97 | c,i
61-0203 | 2023-06-16 00:45 | EDT | 0.804 |  | 19.261 |  | 7.69 |  | 98.7 |  | 44045.4 |  | 28.48 |  | 7.8 |  | 2.56 | i | 10.38 | i | 5.47 | c,i
61-0203 | 2023-06-16 01:00 | EDT | 0.807 |  | 19.372 |  | 7.77 |  | 99.9 |  | 43885.9 |  | 28.37 |  | 7.81 |  | 2.77 | i | 11.22 | i | 5.03 | c,i
61-0203 | 2023-06-16 01:15 | EDT | 0.809 |  | 19.443 |  | 7.87 |  | 101.1 |  | 43675.4 |  | 28.22 |  | 7.82 |  | 2.45 | i | 9.94 | i | 4.07 | c,i
61-0203 | 2023-06-16 01:30 | EDT | 0.809 |  | 19.483 |  | 7.94 |  | 102.1 |  | 43546 |  | 28.12 |  | 7.83 |  | 2.5 | i | 10.14 | i | 4.3 | c,i
61-0203 | 2023-06-16 01:45 | EDT | 0.808 |  | 19.506 |  | 8.01 |  | 102.9 |  | 43227.5 |  | 27.89 |  | 7.84 |  | 2.23 | i | 9.04 | i | 3.69 | c,i
61-0203 | 2023-06-16 02:00 | EDT | 0.812 |  | 19.499 |  | 8.02 |  | 103 |  | 43102.3 |  | 27.81 |  | 7.84 |  | 2.19 | i | 8.86 | i | 3.82 | c,i
61-0203 | 2023-06-16 02:15 | EDT | 0.809 |  | 19.405 |  | 8.05 |  | 103.1 |  | 42924.9 |  | 27.68 |  | 7.84 |  | 2.31 | i | 9.37 | i | 3.8 | c,i
61-0203 | 2023-06-16 02:30 | EDT | 0.811 |  | 19.442 |  | 7.91 |  | 101.5 |  | 43308.4 |  | 27.95 |  | 7.82 |  | 2.52 | i | 10.22 | i | 4.27 | c,i
61-0203 | 2023-06-16 02:45 | EDT | 0.813 |  | 19.471 |  | 7.86 |  | 101 |  | 43609.4 |  | 28.17 |  | 7.82 |  | 2.19 | i | 8.86 | i | 4.44 | c,i
61-0203 | 2023-06-16 03:00 | EDT | 0.812 |  | 19.448 |  | 7.94 |  | 101.8 |  | 43039.7 |  | 27.76 |  | 7.82 |  | 2.21 | i | 8.96 | i | 3.99 | c,i
61-0203 | 2023-06-16 03:15 | EDT | 0.812 |  | 19.459 |  | 7.92 |  | 101.6 |  | 43203.9 |  | 27.88 |  | 7.82 |  | 2.34 | i | 9.48 | i | 4.21 | c,i
61-0203 | 2023-06-16 03:30 | EDT | 0.812 |  | 19.476 |  | 7.92 |  | 101.7 |  | 43126.9 |  | 27.82 |  | 7.82 |  | 2.34 | i | 9.46 | i | 3.94 | c,i
61-0203 | 2023-06-16 03:45 | EDT | 0.812 |  | 19.46 |  | 7.92 |  | 101.6 |  | 42976.8 |  | 27.72 |  | 7.82 |  | 2.19 | i | 8.88 | i | 3.77 | c,i
61-0203 | 2023-06-16 04:00 | EDT | 0.812 |  | 19.461 |  | 7.98 |  | 102.2 |  | 42737.1 |  | 27.54 |  | 7.82 |  | 2.23 | i | 9.03 | i | 3.81 | c,i
61-0203 | 2023-06-16 04:15 | EDT | 0.812 |  | 19.477 |  | 7.95 |  | 101.9 |  | 42898.8 |  | 27.66 |  | 7.82 |  | 2.43 | i | 9.86 | i | 4.16 | c,i
61-0203 | 2023-06-16 04:30 | EDT | 0.814 |  | 19.463 |  | 7.85 |  | 100.7 |  | 43114 |  | 27.81 |  | 7.81 |  | 2.62 | i | 10.61 | i | 4.28 | c,i
61-0203 | 2023-06-16 04:45 | EDT | 0.818 |  | 19.475 |  | 7.81 |  | 100.3 |  | 43347.9 |  | 27.98 |  | 7.81 |  | 2.52 | i | 10.21 | i | 4.4 | c,i
61-0203 | 2023-06-16 05:00 | EDT | 0.819 |  | 19.487 |  | 7.78 |  | 100.1 |  | 43537.9 |  | 28.12 |  | 7.81 |  | 2.87 | i | 11.64 | i | 5.35 | c,i
61-0203 | 2023-06-16 05:15 | EDT | 0.824 |  | 19.708 |  | 8.06 |  | 104.2 |  | 43750 |  | 28.27 |  | 7.85 |  | 3.01 | i | 12.2 | i | 4.93 | c,i
61-0203 | 2023-06-16 05:30 | EDT | 0.826 |  | 19.78 |  | 8.15 |  | 105.4 |  | 43763.2 |  | 28.28 |  | 7.86 |  | 2.95 | i | 11.94 | i | 4.1 | c,i
61-0203 | 2023-06-16 05:45 | EDT | 0.827 |  | 19.851 |  | 8.23 |  | 106.7 |  | 43882.9 |  | 28.36 |  | 7.88 |  | 4.78 | i | 19.35 | i | 5.53 | c,i
61-0203 | 2023-06-16 06:00 | EDT | 0.83 |  | 19.932 |  | 8.33 |  | 108.2 |  | 43959.9 |  | 28.42 |  | 7.89 |  | 2.58 | i | 10.45 | i | 4.25 | c,i
61-0203 | 2023-06-16 06:15 | EDT | 0.831 |  | 19.943 |  | 8.36 |  | 108.6 |  | 43956.4 |  | 28.42 |  | 7.9 |  | 2.5 | i | 10.12 | i | 3.83 | c,i
61-0203 | 2023-06-16 06:30 | EDT | 0.834 |  | 19.877 |  | 8.33 |  | 108 |  | 43900.7 |  | 28.38 |  | 7.89 |  | 2.4 | i | 9.74 | i | 3.85 | c,i
61-0203 | 2023-06-16 06:45 | EDT | 0.833 |  | 19.814 |  | 8.32 |  | 107.8 |  | 43898.8 |  | 28.38 |  | 7.89 |  | 2.19 | i | 8.86 | i | 3.68 | c,i
61-0203 | 2023-06-16 07:00 | EDT | 0.834 |  | 19.93 |  | 8.44 |  | 109.6 |  | 44097.2 |  | 28.52 |  | 7.91 |  | 2.29 | i | 9.27 | i | 3.75 | c,i
61-0203 | 2023-06-16 07:15 | EDT | 0.834 |  | 20.03 |  | 8.57 |  | 111.6 |  | 44090.1 |  | 28.51 |  | 7.93 |  | 2.33 | i | 9.43 | i | 3.69 | c,i
61-0203 | 2023-06-16 07:30 | EDT | 0.836 |  | 19.96 |  | 8.52 |  | 110.8 |  | 44044.7 |  | 28.48 |  | 7.92 |  | 2.12 | i | 8.6 | i | 3.56 | c,i
61-0203 | 2023-06-16 07:45 | EDT | 0.837 |  | 19.991 |  | 8.52 |  | 110.9 |  | 44075.8 |  | 28.5 |  | 7.92 |  | 2.25 | i | 9.13 | i | 3.57 | c,i
61-0203 | 2023-06-16 08:00 | EDT | 0.837 |  | 19.826 |  | 8.42 |  | 109.1 |  | 43943.5 |  | 28.41 |  | 7.9 |  | 2.02 | i | 8.18 | i | 3.36 | c,i
61-0203 | 2023-06-16 08:15 | EDT | 0.838 |  | 19.788 |  | 8.42 |  | 109 |  | 43900.9 |  | 28.38 |  | 7.9 |  | 1.82 | i | 7.38 | i | 2.99 | c,i
61-0203 | 2023-06-16 08:30 | EDT | 0.837 |  | 19.675 |  | 8.35 |  | 107.9 |  | 43709.9 |  | 28.24 |  | 7.89 |  | 1.78 | i | 7.22 | i | 3.02 | c,i
61-0203 | 2023-06-16 08:45 | EDT | 0.837 |  | 19.525 |  | 8.26 |  | 106.3 |  | 43501.7 |  | 28.09 |  | 7.87 |  | 1.64 | i | 6.63 | i | 2.78 | c,i
61-0203 | 2023-06-16 09:00 | EDT | 0.836 |  | 19.686 |  | 8.39 |  | 108.3 |  | 43679.9 |  | 28.22 |  | 7.89 |  | 1.68 | i | 6.79 | i | 2.75 | c,i
61-0203 | 2023-06-16 09:15 | EDT | 0.836 |  | 19.947 |  | 8.37 |  | 108.4 |  | 43470.3 |  | 28.07 |  | 7.88 |  | 1.65 | i | 6.67 | i | 2.74 | c,i
61-0203 | 2023-06-16 09:30 | EDT | 0.833 |  | 19.773 |  | 8.32 |  | 107.4 |  | 43110.2 |  | 27.81 |  | 7.87 |  | 1.6 | i | 6.46 | i | 2.79 | c,i
61-0203 | 2023-06-16 09:45 | EDT | 0.834 |  | 19.736 |  | 8.82 |  | 114.1 |  | 43953.2 |  | 28.41 |  | 7.91 |  | 2.24 | i | 9.06 | i | 3.93 | c,i
61-0203 | 2023-06-16 10:00 | EDT | 0.833 |  | 19.799 |  | 8.56 |  | 111 |  | 43929.2 |  | 28.4 |  | 7.89 |  | 1.78 | i | 7.22 | i | 3.28 | c,i
61-0203 | 2023-06-16 10:15 | EDT | 0.834 |  | 19.888 |  | 8.49 |  | 109.7 |  | 42805 |  | 27.59 |  | 7.87 |  | 1.81 | i | 7.31 | i | 3.36 | c,i
61-0203 | 2023-06-16 10:30 | EDT | 0.837 |  | 19.914 |  | 8.41 |  | 108.8 |  | 43149 |  | 27.84 |  | 7.87 |  | 1.48 | i | 5.98 | i | 2.62 | c,i
61-0203 | 2023-06-16 10:45 | EDT | 0.836 |  | 19.87 |  | 8.35 |  | 107.9 |  | 43262.7 |  | 27.92 |  | 7.87 |  | 1.4 | i | 5.68 | i | 2.53 | c,i
61-0203 | 2023-06-16 11:00 | EDT | 0.836 |  | 19.831 |  | 8.13 |  | 105.3 |  | 43574.1 |  | 28.14 |  | 7.85 |  | 1.4 | i | 5.66 | i | 2.64 | c,i
61-0203 | 2023-06-16 11:15 | EDT | 0.835 |  | 20.063 |  | 8.14 |  | 105.8 |  | 43585.1 |  | 28.15 |  | 7.84 |  | 1.38 | i | 5.59 | i | 2.6 | c,i
61-0203 | 2023-06-16 11:30 | EDT | 0.832 |  | 19.766 |  | 7.92 |  | 102.2 |  | 43294 |  | 27.94 |  | 7.81 |  | 1.39 | i | 5.62 | i | 2.67 | c,i
61-0203 | 2023-06-16 11:45 | EDT | 0.83 |  | 20.137 |  | 8.15 |  | 105.8 |  | 42930.5 |  | 27.68 |  | 7.83 |  | 1.46 | i | 5.9 | i | 2.59 | c,i
61-0203 | 2023-06-16 12:00 | EDT | 0.827 |  | 19.919 |  | 8.06 |  | 104.5 |  | 43579.3 |  | 28.15 |  | 7.83 |  | 1.55 | i | 6.26 | i | 2.95 | c,i
61-0203 | 2023-06-16 12:15 | EDT | 0.827 |  | 19.824 |  | 7.99 |  | 103.2 |  | 43126.4 |  | 27.82 |  | 7.82 |  | 1.72 | i | 6.98 | i | 3.2 | c,i
61-0203 | 2023-06-16 12:30 | EDT | 0.821 |  | 19.493 |  | 7.86 |  | 101.1 |  | 43660.9 |  | 28.21 |  | 7.81 |  | 1.7 | i | 6.88 | i | 3.1 | c,i
61-0203 | 2023-06-16 12:45 | EDT | 0.818 |  | 19.4 |  | 7.75 |  | 99.6 |  | 43851.5 |  | 28.34 |  | 7.8 |  | 1.48 | i | 6.01 | i | 2.73 | c,i
61-0203 | 2023-06-16 13:00 | EDT | 0.816 |  | 19.419 |  | 7.7 |  | 99.1 |  | 43939.5 |  | 28.41 |  | 7.8 |  | 1.54 | i | 6.22 | i | 2.91 | c,i
61-0203 | 2023-06-16 13:15 | EDT | 0.809 |  | 19.549 |  | 7.77 |  | 100.2 |  | 43876.2 |  | 28.36 |  | 7.8 |  | 1.49 | i | 6.03 | i | 2.88 | c,i
61-0203 | 2023-06-16 13:30 | EDT | 0.813 |  | 19.502 |  | 7.79 |  | 100.3 |  | 43842.8 |  | 28.34 |  | 7.8 |  | 1.79 | i | 7.26 | i | 3.32 | c,i
61-0203 | 2023-06-16 13:45 | EDT | 0.809 |  | 19.577 |  | 7.86 |  | 101.3 |  | 43727.9 |  | 28.25 |  | 7.81 |  | 1.85 | i | 7.51 | i | 3.54 | c,i
61-0203 | 2023-06-16 14:00 | EDT | 0.812 |  | 19.453 |  | 7.91 |  | 101.6 |  | 43511.2 |  | 28.1 |  | 7.82 |  | 2.28 | i | 9.24 | i | 4.3 | c,i
61-0203 | 2023-06-16 14:15 | EDT | 0.808 |  | 19.507 |  | 8.02 |  | 103.1 |  | 43235.4 |  | 27.9 |  | 7.83 |  | 2.14 | i | 8.66 | i | 3.99 | c,i
61-0203 | 2023-06-16 14:30 | EDT | 0.811 |  | 19.484 |  | 8.03 |  | 103.2 |  | 43421.8 |  | 28.03 |  | 7.83 |  | 2.72 | i | 11 | i | 5.08 | c,i
61-0203 | 2023-06-16 14:45 | EDT | 0.812 |  | 19.641 |  | 8.09 |  | 104.2 |  | 43181 |  | 27.86 |  | 7.84 |  | 2.92 | i | 11.81 | i | 5.54 | c,i
61-0203 | 2023-06-16 15:00 | EDT | 0.813 |  | 20.433 |  | 8.73 |  | 114.1 |  | 43448 |  | 28.05 |  | 7.91 |  | 3.28 | i | 13.29 | i | 5.97 | c,i
61-0203 | 2023-06-16 15:15 | EDT | 0.812 |  | 20.933 |  | 9.04 |  | 119.3 |  | 43292.6 |  | 27.93 |  | 7.93 |  | 3.3 | i | 13.35 | i | 5.95 | c,i
61-0203 | 2023-06-16 15:30 | EDT | 0.807 |  | 20.922 |  | 8.95 |  | 118.1 |  | 43276.9 |  | 27.92 |  | 7.92 |  | 3.5 | i | 14.18 | i | 6.37 | c,i
61-0203 | 2023-06-16 15:45 | EDT | 0.802 |  | 20.64 |  | 8.84 |  | 116.1 |  | 43411.1 |  | 28.02 |  | 7.91 |  | 3.63 | i | 14.71 | i | 6.49 | c,i
61-0203 | 2023-06-16 16:00 | EDT | 0.805 |  | 20.444 |  | 8.83 |  | 115.5 |  | 43520.7 |  | 28.1 |  | 7.91 |  | 3.89 | i | 15.75 | i | 6.93 | c,i
61-0203 | 2023-06-16 16:15 | EDT | 0.799 |  | 20.391 |  | 8.87 |  | 116 |  | 43534.7 |  | 28.11 |  | 7.92 |  | 3.64 | i | 14.75 | i | 6.42 | c,i
61-0203 | 2023-06-16 16:30 | EDT | 0.766 |  | 20.449 |  | 8.85 |  | 115.9 |  | 43592.3 |  | 28.15 |  | 7.92 |  | 3.69 | i | 14.93 | i | 6.27 | c,i
61-0203 | 2023-06-16 16:45 | EDT | 0.813 |  | 20.459 |  | 8.86 |  | 116 |  | 43554.4 |  | 28.12 |  | 7.92 |  | 3.79 | i | 15.36 | i | 6.4 | c,i
61-0203 | 2023-06-16 17:00 | EDT | 0.815 |  | 20.973 |  | 8.84 |  | 116.9 |  | 43667 |  | 28.2 |  | 7.93 |  | 3.49 | i | 14.13 | i | 5.67 | c,i
61-0203 | 2023-06-16 17:15 | EDT | 0.815 |  | 21.139 |  | 8.86 |  | 117.6 |  | 43681.5 |  | 28.21 |  | 7.93 |  | 3.52 | i | 14.24 | i | 5.77 | c,i
61-0203 | 2023-06-16 17:30 | EDT | 0.809 |  | 21.073 |  | 8.89 |  | 117.8 |  | 43711.6 |  | 28.23 |  | 7.94 |  | 3.71 | i | 15.01 | i | 5.97 | c,i
61-0203 | 2023-06-16 17:45 | EDT | 0.816 |  | 20.557 |  | 8.94 |  | 117.3 |  | 43697.9 |  | 28.23 |  | 7.94 |  | 3.72 | i | 15.08 | i | 6.19 | c,i
61-0203 | 2023-06-16 18:00 | EDT | 0.819 |  | 20.5 |  | 9 |  | 118 |  | 43805.1 |  | 28.3 |  | 7.95 |  | 3.89 | i | 15.76 | i | 6.34 | c,i
61-0203 | 2023-06-16 18:15 | EDT | 0.818 |  | 20.38 |  | 9.01 |  | 117.9 |  | 43779.9 |  | 28.29 |  | 7.95 |  | 4.15 | i | 16.78 | i | 6.74 | c,i
61-0203 | 2023-06-16 18:30 | EDT | 0.818 |  | 20.318 |  | 8.98 |  | 117.4 |  | 43792.9 |  | 28.3 |  | 7.94 |  | 4.04 | i | 16.37 | i | 6.61 | c,i
61-0203 | 2023-06-16 18:45 | EDT | 0.819 |  | 20.233 |  | 8.91 |  | 116.2 |  | 43795.8 |  | 28.3 |  | 7.93 |  | 3.93 | i | 15.91 | i | 6.38 | c,i
61-0203 | 2023-06-16 19:00 | EDT | 0.821 |  | 20.192 |  | 8.87 |  | 115.7 |  | 43813.1 |  | 28.31 |  | 7.93 |  | 3.88 | i | 15.7 | i | 6.41 | c,i
61-0203 | 2023-06-16 19:15 | EDT | 0.818 |  | 20.226 |  | 8.91 |  | 116.3 |  | 43707 |  | 28.24 |  | 7.93 |  | 3.95 | i | 15.99 | i | 6.37 | c,i
61-0203 | 2023-06-16 19:30 | EDT | 0.822 |  | 20.242 |  | 8.9 |  | 116.2 |  | 43706.4 |  | 28.23 |  | 7.93 |  | 4.02 | i | 16.28 | i | 6.32 | c,i
61-0203 | 2023-06-16 19:45 | EDT | 0.821 |  | 20.215 |  | 8.89 |  | 116 |  | 43711.3 |  | 28.24 |  | 7.93 |  | 4.81 | i | 19.48 | i | 6.44 | c,i
61-0203 | 2023-06-16 20:00 | EDT | 0.821 |  | 20.229 |  | 8.9 |  | 116.1 |  | 43690 |  | 28.22 |  | 7.93 |  | 3.66 | i | 14.82 | i | 5.76 | c,i
61-0203 | 2023-06-16 20:15 | EDT | 0.818 |  | 20.318 |  | 8.93 |  | 116.6 |  | 43612.3 |  | 28.17 |  | 7.94 |  | 4.07 | i | 16.46 | i | 6.56 | c,i
61-0203 | 2023-06-16 20:30 | EDT | 0.825 |  | 20.367 |  | 8.95 |  | 117 |  | 43600.9 |  | 28.16 |  | 7.94 |  | 3.99 | i | 16.15 | i | 6.28 | c,i
61-0203 | 2023-06-16 20:45 | EDT | 0.822 |  | 20.533 |  | 8.9 |  | 116.7 |  | 43570.8 |  | 28.13 |  | 7.94 |  | 3.9 | i | 15.81 | i | 6.66 | c,i
61-0203 | 2023-06-16 21:00 | EDT | 0.823 |  | 20.628 |  | 8.9 |  | 116.8 |  | 43544.7 |  | 28.12 |  | 7.93 |  | 3.52 | i | 14.24 | i | 5.47 | c,i
61-0203 | 2023-06-16 21:15 | EDT | 0.824 |  | 20.689 |  | 8.89 |  | 116.9 |  | 43522.1 |  | 28.1 |  | 7.94 |  | 3.75 | i | 15.17 | i | 6.16 | c,i
61-0203 | 2023-06-16 21:30 | EDT | 0.822 |  | 20.713 |  | 8.87 |  | 116.6 |  | 43500.2 |  | 28.08 |  | 7.93 |  | 3.54 | i | 14.34 | i | 5.75 | c,i
61-0203 | 2023-06-16 21:45 | EDT | 0.822 |  | 20.741 |  | 8.88 |  | 116.8 |  | 43467.2 |  | 28.06 |  | 7.94 |  | 3.74 | i | 15.12 | i | 4.74 | c,i
61-0203 | 2023-06-16 22:00 | EDT | 0.826 |  | 20.837 |  | 8.76 |  | 115.5 |  | 43487.7 |  | 28.07 |  | 7.92 |  | 3.06 | i | 12.38 | i | 5.89 | c,i
61-0203 | 2023-06-16 22:15 | EDT | 0.826 |  | 20.831 |  | 8.6 |  | 113.4 |  | 43527 |  | 28.1 |  | 7.91 |  | 3.32 | i | 13.44 | i | 5.43 | c,i
61-0203 | 2023-06-16 22:30 | EDT | 0.824 |  | 20.85 |  | 8.65 |  | 114.1 |  | 43558.1 |  | 28.12 |  | 7.91 |  | 3.18 | i | 12.89 | i | 5.19 | c,i
61-0203 | 2023-06-16 22:45 | EDT | 0.825 |  | 20.768 |  | 8.6 |  | 113.3 |  | 43576.5 |  | 28.14 |  | 7.91 |  | 2.94 | i | 11.92 | i | 4.96 | c,i
61-0203 | 2023-06-16 23:00 | EDT | 0.825 |  | 20.565 |  | 8.61 |  | 112.9 |  | 43601.4 |  | 28.16 |  | 7.9 |  | 3.27 | i | 13.25 | i | 5.32 | c,i
61-0203 | 2023-06-16 23:15 | EDT | 0.823 |  | 20.353 |  | 8.6 |  | 112.3 |  | 43406.5 |  | 28.02 |  | 7.9 |  | 3.11 | i | 12.59 | i | 5.15 | c,i
61-0203 | 2023-06-16 23:30 | EDT | 0.821 |  | 20.267 |  | 8.64 |  | 112.6 |  | 43179.5 |  | 27.86 |  | 7.9 |  | 3.14 | i | 12.7 | i | 5.29 | c,i
61-0203 | 2023-06-16 23:45 | EDT | 0.817 |  | 20.333 |  | 8.63 |  | 112.7 |  | 43291.3 |  | 27.94 |  | 7.9 |  | 3.11 | i | 12.59 | i | 5.11 | c,i
61-0203 | 2023-06-17 | EDT | 0.816 |  | 20.366 |  | 8.61 |  | 112.4 |  | 43449.9 |  | 28.05 |  | 7.9 |  | 3.1 | i | 12.57 | i | 5.09 | c,i
61-0203 | 2023-06-17 00:15 | EDT | 0.812 |  | 20.278 |  | 8.56 |  | 111.5 |  | 43202.4 |  | 27.87 |  | 7.89 |  | 2.98 | i | 12.07 | i | 4.89 | c,i
61-0203 | 2023-06-17 00:30 | EDT | 0.811 |  | 20.305 |  | 8.57 |  | 111.8 |  | 43312.1 |  | 27.95 |  | 7.89 |  | 2.98 | i | 12.07 | i | 4.9 | c,i
61-0203 | 2023-06-17 00:45 | EDT | 0.808 |  | 20.228 |  | 8.46 |  | 110.2 |  | 43169.5 |  | 27.85 |  | 7.88 |  | 2.85 | i | 11.52 | i | 4.52 | c,i
61-0203 | 2023-06-17 01:00 | EDT | 0.806 |  | 19.748 |  | 7.82 |  | 101.2 |  | 43764.7 |  | 28.28 |  | 7.81 |  | 2.82 | i | 11.4 | i | 4.72 | c,i
61-0203 | 2023-06-17 01:15 | EDT | 0.8 |  | 19.72 |  | 7.76 |  | 100.4 |  | 43930.5 |  | 28.4 |  | 7.81 |  | 2.93 | i | 11.85 | i | 5.01 | c,i
61-0203 | 2023-06-17 01:30 | EDT | 0.797 |  | 19.578 |  | 7.56 |  | 97.6 |  | 43857.7 |  | 28.35 |  | 7.79 |  | 2.57 | i | 10.42 | i | 4.43 | c,i
61-0203 | 2023-06-17 01:45 | EDT | 0.796 |  | 19.554 |  | 7.51 |  | 96.8 |  | 43672.7 |  | 28.21 |  | 7.78 |  | 2.33 | i | 9.45 | i | 4.09 | c,i
61-0203 | 2023-06-17 02:00 | EDT | 0.791 |  | 19.566 |  | 7.5 |  | 96.7 |  | 43696.7 |  | 28.23 |  | 7.78 |  | 1.95 | i | 7.9 | i | 4.22 | c,i
61-0203 | 2023-06-17 02:15 | EDT | 0.792 |  | 19.586 |  | 7.52 |  | 96.9 |  | 43594.6 |  | 28.16 |  | 7.78 |  | 2.35 | i | 9.51 | i | 4.11 | c,i
61-0203 | 2023-06-17 02:30 | EDT | 0.791 |  | 19.567 |  | 7.48 |  | 96.4 |  | 43750.4 |  | 28.27 |  | 7.78 |  | 2.62 | i | 10.63 | i | 4.55 | c,i
61-0203 | 2023-06-17 02:45 | EDT | 0.786 |  | 19.658 |  | 7.66 |  | 98.8 |  | 43479.1 |  | 28.07 |  | 7.8 |  | 2.63 | i | 10.64 | i | 4.69 | c,i
61-0203 | 2023-06-17 03:00 | EDT | 0.789 |  | 19.552 |  | 7.59 |  | 97.6 |  | 43208 |  | 27.88 |  | 7.79 |  | 2.29 | i | 9.27 | i | 3.91 | c,i
61-0203 | 2023-06-17 03:15 | EDT | 0.789 |  | 19.619 |  | 7.54 |  | 97.1 |  | 43370.9 |  | 28 |  | 7.78 |  | 3.78 | i | 15.3 | i | 4.26 | c,i
61-0203 | 2023-06-17 03:30 | EDT | 0.789 |  | 19.609 |  | 7.51 |  | 96.7 |  | 43424.2 |  | 28.04 |  | 7.78 |  | 2.33 | i | 9.44 | i | 4.12 | c,i
61-0203 | 2023-06-17 03:45 | EDT | 0.788 |  | 19.634 |  | 7.54 |  | 97.1 |  | 43340.3 |  | 27.98 |  | 7.78 |  | 2.42 | i | 9.79 | i | 4.29 | c,i
61-0203 | 2023-06-17 04:00 | EDT | 0.79 |  | 19.614 |  | 7.55 |  | 97.3 |  | 43426.5 |  | 28.04 |  | 7.79 |  | 2.36 | i | 9.56 | i | 4.21 | c,i
61-0203 | 2023-06-17 04:15 | EDT | 0.791 |  | 19.777 |  | 7.71 |  | 99.7 |  | 43614.7 |  | 28.17 |  | 7.81 |  | 2.91 | i | 11.78 | i | 5.23 | c,i
61-0203 | 2023-06-17 04:30 | EDT | 0.79 |  | 19.661 |  | 7.55 |  | 97.3 |  | 43240.2 |  | 27.9 |  | 7.79 |  | 2.19 | i | 8.87 | i | 3.77 | c,i
61-0203 | 2023-06-17 04:45 | EDT | 0.791 |  | 19.665 |  | 7.53 |  | 97 |  | 43221.8 |  | 27.89 |  | 7.78 |  | 2.2 | i | 8.9 | i | 3.95 | c,i
61-0203 | 2023-06-17 05:00 | EDT | 0.79 |  | 19.646 |  | 7.53 |  | 97 |  | 43319.7 |  | 27.96 |  | 7.78 |  | 2.44 | i | 9.88 | i | 4.24 | c,i
61-0203 | 2023-06-17 05:15 | EDT | 0.794 |  | 19.684 |  | 7.55 |  | 97.4 |  | 43371.2 |  | 28 |  | 7.79 |  | 2.63 | i | 10.65 | i | 4.59 | c,i
61-0203 | 2023-06-17 05:30 | EDT | 0.796 |  | 19.66 |  | 7.58 |  | 97.5 |  | 43024.9 |  | 27.75 |  | 7.79 |  | 2.66 | i | 10.79 | i | 4.67 | c,i
61-0203 | 2023-06-17 05:45 | EDT | 0.796 |  | 19.969 |  | 7.94 |  | 103 |  | 43406.3 |  | 28.02 |  | 7.83 |  | 3.52 | i | 14.26 | i | 5.31 | c,i
61-0203 | 2023-06-17 06:00 | EDT | 0.795 |  | 20.114 |  | 8.07 |  | 105.1 |  | 43817.9 |  | 28.32 |  | 7.85 |  | 3.04 | i | 12.31 | i | 5.71 | c,i
61-0203 | 2023-06-17 06:15 | EDT | 0.794 |  | 20.013 |  | 7.95 |  | 103.4 |  | 43757.1 |  | 28.27 |  | 7.84 |  | 3.7 | i | 14.98 | i | 6.05 | c,i
61-0203 | 2023-06-17 06:30 | EDT | 0.795 |  | 20.037 |  | 7.98 |  | 103.7 |  | 43779.4 |  | 28.29 |  | 7.84 |  | 3.55 | i | 14.38 | i | 5.95 | c,i
61-0203 | 2023-06-17 06:45 | EDT | 0.796 |  | 20.012 |  | 7.97 |  | 103.5 |  | 43636.4 |  | 28.19 |  | 7.84 |  | 3.49 | i | 14.11 | i | 5.94 | c,i
61-0203 | 2023-06-17 07:00 | EDT | 0.798 |  | 20.034 |  | 7.95 |  | 103.3 |  | 43529.5 |  | 28.11 |  | 7.84 |  | 3.59 | i | 14.53 | i | 5.78 | c,i
61-0203 | 2023-06-17 07:15 | EDT | 0.798 |  | 20.048 |  | 8.02 |  | 104.3 |  | 43732.5 |  | 28.25 |  | 7.85 |  | 3.22 | i | 13.02 | i | 5.39 | c,i
61-0203 | 2023-06-17 07:30 | EDT | 0.798 |  | 20.198 |  | 8.29 |  | 108.2 |  | 43992.7 |  | 28.44 |  | 7.88 |  | 3.78 | i | 15.32 | i | 5.96 | c,i
61-0203 | 2023-06-17 07:45 | EDT | 0.801 |  | 20.109 |  | 8.31 |  | 108.1 |  | 43534.2 |  | 28.11 |  | 7.87 |  | 3.81 | i | 15.43 | i | 5.95 | c,i
61-0203 | 2023-06-17 08:00 | EDT | 0.801 |  | 20.064 |  | 8.07 |  | 104.9 |  | 43627.6 |  | 28.18 |  | 7.86 |  | 3.32 | i | 13.44 | i | 5.52 | c,i
61-0203 | 2023-06-17 08:15 | EDT | 0.8 |  | 19.943 |  | 7.94 |  | 102.8 |  | 43310.5 |  | 27.95 |  | 7.83 |  | 2.95 | i | 11.93 | i | 4.88 | c,i
61-0203 | 2023-06-17 08:30 | EDT | 0.8 |  | 19.898 |  | 7.91 |  | 102.3 |  | 43255.3 |  | 27.91 |  | 7.83 |  | 3 | i | 12.17 | i | 4.87 | c,i
61-0203 | 2023-06-17 08:45 | EDT | 0.798 |  | 19.959 |  | 7.95 |  | 103 |  | 43317.3 |  | 27.96 |  | 7.84 |  | 3.03 | i | 12.26 | i | 5.05 | c,i
61-0203 | 2023-06-17 09:00 | EDT | 0.799 |  | 20.063 |  | 8.03 |  | 104.4 |  | 43572.4 |  | 28.14 |  | 7.85 |  | 3.22 | i | 13.03 | i | 5.29 | c,i
61-0203 | 2023-06-17 09:15 | EDT | 0.8 |  | 20.267 |  | 8.04 |  | 104.8 |  | 43513.2 |  | 28.1 |  | 7.85 |  | 3.26 | i | 13.19 | i | 5.38 | c,i
61-0203 | 2023-06-17 09:30 | EDT | 0.8 |  | 20.419 |  | 8.14 |  | 106.6 |  | 43701.5 |  | 28.23 |  | 7.87 |  | 3.55 | i | 14.37 | i | 5.68 | c,i
61-0203 | 2023-06-17 09:45 | EDT | 0.8 |  | 20.208 |  | 8.02 |  | 104.5 |  | 43646.1 |  | 28.19 |  | 7.84 |  | 3.7 | i | 14.97 | i | 6.59 | c,i
61-0203 | 2023-06-17 10:00 | EDT | 0.8 |  | 19.888 |  | 7.94 |  | 102.7 |  | 43153.5 |  | 27.84 |  | 7.83 |  | 3.81 | i | 15.43 | i | 6.78 | c,i
61-0203 | 2023-06-17 10:15 | EDT | 0.8 |  | 19.765 |  | 7.98 |  | 102.8 |  | 42829.3 |  | 27.61 |  | 7.83 |  | 4.22 | i | 17.09 | i | 7.76 | c,i
61-0203 | 2023-06-17 10:30 | EDT | 0.8 |  | 19.84 |  | 7.79 |  | 100.7 |  | 43193.6 |  | 27.87 |  | 7.81 |  | 3.3 | i | 13.34 | i | 6.2 | c,i
61-0203 | 2023-06-17 10:45 | EDT | 0.797 |  | 19.886 |  | 7.73 |  | 100 |  | 43454.5 |  | 28.06 |  | 7.8 |  | 2.84 | i | 11.51 | i | 5.22 | c,i
61-0203 | 2023-06-17 11:00 | EDT | 0.795 |  | 19.983 |  | 7.81 |  | 101.2 |  | 43214.3 |  | 27.88 |  | 7.81 |  | 2.93 | i | 11.88 | i | 5.33 | c,i
61-0203 | 2023-06-17 11:15 | EDT | 0.793 |  | 20.043 |  | 7.63 |  | 99 |  | 43288.2 |  | 27.94 |  | 7.79 |  | 3.04 | i | 12.32 | i | 5.69 | c,i
61-0203 | 2023-06-17 11:30 | EDT | 0.791 |  | 19.967 |  | 7.55 |  | 98 |  | 43689.1 |  | 28.22 |  | 7.79 |  | 2.69 | i | 10.9 | i | 4.91 | c,i
61-0203 | 2023-06-17 11:45 | EDT | 0.791 |  | 19.855 |  | 7.51 |  | 97.3 |  | 43705.8 |  | 28.24 |  | 7.78 |  | 2.91 | i | 11.77 | i | 5.29 | c,i
61-0203 | 2023-06-17 12:00 | EDT | 0.792 |  | 19.795 |  | 7.56 |  | 97.8 |  | 43612.7 |  | 28.17 |  | 7.79 |  | 2.84 | i | 11.5 | i | 5.18 | c,i
61-0203 | 2023-06-17 12:15 | EDT | 0.79 |  | 19.694 |  | 7.51 |  | 96.8 |  | 43199.6 |  | 27.87 |  | 7.78 |  | 3.13 | i | 12.66 | i | 5.73 | c,i
61-0203 | 2023-06-17 12:30 | EDT | 0.787 |  | 19.657 |  | 7.43 |  | 95.8 |  | 43365.2 |  | 27.99 |  | 7.77 |  | 2.73 | i | 11.04 | i | 5.21 | c,i
61-0203 | 2023-06-17 12:45 | EDT | 0.784 |  | 19.656 |  | 7.48 |  | 96.5 |  | 43452.5 |  | 28.06 |  | 7.78 |  | 3.11 | i | 12.61 | i | 5.81 | c,i
61-0203 | 2023-06-17 13:00 | EDT | 0.781 |  | 19.624 |  | 7.46 |  | 96.2 |  | 43579.2 |  | 28.15 |  | 7.78 |  | 2.48 | i | 10.03 | i | 4.8 | c,i
61-0203 | 2023-06-17 13:15 | EDT | 0.778 |  | 19.604 |  | 7.42 |  | 95.6 |  | 43540.8 |  | 28.12 |  | 7.77 |  | 2.11 | i | 8.56 | i | 4.03 | c,i
61-0203 | 2023-06-17 13:30 | EDT | 0.777 |  | 19.685 |  | 7.43 |  | 95.8 |  | 43355.7 |  | 27.99 |  | 7.77 |  | 2.4 | i | 9.71 | i | 4.49 | c,i
61-0203 | 2023-06-17 13:45 | EDT | 0.775 |  | 19.624 |  | 7.41 |  | 95.5 |  | 43617.4 |  | 28.17 |  | 7.77 |  | 2.68 | i | 10.87 | i | 5.03 | c,i
61-0203 | 2023-06-17 14:00 | EDT | 0.774 |  | 19.65 |  | 7.43 |  | 95.9 |  | 43577.8 |  | 28.15 |  | 7.77 |  | 2.93 | i | 11.87 | i | 5.42 | c,i
61-0203 | 2023-06-17 14:15 | EDT | 0.774 |  | 19.709 |  | 7.49 |  | 96.7 |  | 43494.5 |  | 28.09 |  | 7.77 |  | 3.03 | i | 12.25 | i | 5.69 | c,i
61-0203 | 2023-06-17 14:30 | EDT | 0.77 |  | 19.781 |  | 7.58 |  | 97.9 |  | 43460.2 |  | 28.06 |  | 7.78 |  | 2.97 | i | 12.02 | i | 5.66 | c,i
61-0203 | 2023-06-17 14:45 | EDT | 0.774 |  | 19.965 |  | 7.67 |  | 99.4 |  | 43399.5 |  | 28.02 |  | 7.79 |  | 3.14 | i | 12.72 | i | 5.84 | c,i
61-0203 | 2023-06-17 15:00 | EDT | 0.777 |  | 19.95 |  | 7.63 |  | 98.9 |  | 43435.1 |  | 28.04 |  | 7.79 |  | 2.91 | i | 11.8 | i | 5.9 | c,i
61-0203 | 2023-06-17 15:15 | EDT | 0.779 |  | 20.243 |  | 7.9 |  | 102.6 |  | 42485.5 |  | 27.36 |  | 7.81 |  | 4.33 | i | 17.52 | i | 8.1 | c,i
61-0203 | 2023-06-17 15:30 | EDT | 0.78 |  | 20.21 |  | 7.98 |  | 103.5 |  | 42298.8 |  | 27.23 |  | 7.81 |  | 4.63 | i | 18.76 | i | 8.9 | c,i
61-0203 | 2023-06-17 15:45 | EDT | 0.783 |  | 20.173 |  | 8.02 |  | 103.9 |  | 42229.2 |  | 27.18 |  | 7.82 |  | 4.97 | i | 20.11 | i | 9.78 | c,i
61-0203 | 2023-06-17 16:00 | EDT | 0.781 |  | 20.181 |  | 8.09 |  | 104.8 |  | 42212.5 |  | 27.16 |  | 7.83 |  | 5.36 | i | 21.69 | i | 10.79 | c,i
61-0203 | 2023-06-17 16:15 | EDT | 0.78 |  | 20.397 |  | 8.13 |  | 106.2 |  | 43232.6 |  | 27.89 |  | 7.85 |  | 4.17 | i | 16.88 | i | 7.91 | c,i
61-0203 | 2023-06-17 16:30 | EDT | 0.782 |  | 20.334 |  | 8.14 |  | 106.3 |  | 43374.5 |  | 28 |  | 7.85 |  | 4.47 | i | 18.09 | i | 8.19 | c,i
61-0203 | 2023-06-17 16:45 | EDT | 0.784 |  | 20.401 |  | 8.43 |  | 109.9 |  | 42906.9 |  | 27.66 |  | 7.88 |  | 6.79 | i | 27.51 | i | 12.43 | c,i
61-0203 | 2023-06-17 17:00 | EDT | 0.79 |  | 20.677 |  | 8.61 |  | 113.1 |  | 43443.6 |  | 28.04 |  | 7.91 |  | 7.03 | i | 28.46 | i | 10.43 | c,i
61-0203 | 2023-06-17 17:15 | EDT | 0.785 |  | 20.676 |  | 8.37 |  | 110.1 |  | 43663.4 |  | 28.2 |  | 7.89 |  | 4.67 | i | 18.91 | i | 7.86 | c,i
61-0203 | 2023-06-17 17:30 | EDT | 0.785 |  | 20.722 |  | 8.32 |  | 109.6 |  | 43784 |  | 28.29 |  | 7.89 |  | 5.2 | i | 21.07 | i | 7.94 | c,i
61-0203 | 2023-06-17 17:45 | EDT | 0.788 |  | 20.726 |  | 8.37 |  | 110.3 |  | 43753.6 |  | 28.26 |  | 7.9 |  | 5.23 | i | 21.17 | i | 8.1 | c,i
61-0203 | 2023-06-17 18:00 | EDT | 0.789 |  | 20.685 |  | 8.42 |  | 110.8 |  | 43751.1 |  | 28.26 |  | 7.9 |  | 5.23 | i | 21.18 | i | 9.08 | c,i
61-0203 | 2023-06-17 18:15 | EDT | 0.792 |  | 20.55 |  | 8.41 |  | 110.4 |  | 43661.4 |  | 28.2 |  | 7.89 |  | 5.12 | i | 20.71 | i | 8.47 | c,i
61-0203 | 2023-06-17 18:30 | EDT | 0.793 |  | 20.427 |  | 8.38 |  | 109.7 |  | 43661.5 |  | 28.2 |  | 7.89 |  | 4.95 | i | 20.06 | i | 7.97 | c,i
61-0203 | 2023-06-17 18:45 | EDT | 0.794 |  | 20.393 |  | 8.41 |  | 110.1 |  | 43623.8 |  | 28.17 |  | 7.89 |  | 4.85 | i | 19.65 | i | 7.69 | c,i
61-0203 | 2023-06-17 19:00 | EDT | 0.796 |  | 20.247 |  | 8.37 |  | 109.1 |  | 43434.7 |  | 28.04 |  | 7.88 |  | 5.82 | i | 23.58 | i | 9.83 | c,i
61-0203 | 2023-06-17 19:15 | EDT | 0.799 |  | 20.202 |  | 8.38 |  | 109.1 |  | 43339 |  | 27.97 |  | 7.88 |  | 4.9 | i | 19.83 | i | 8.18 | c,i
61-0203 | 2023-06-17 19:30 | EDT | 0.8 |  | 20.103 |  | 8.33 |  | 108.3 |  | 43291.7 |  | 27.94 |  | 7.88 |  | 4.84 | i | 19.59 | i | 8.04 | c,i
61-0203 | 2023-06-17 19:45 | EDT | 0.802 |  | 20.052 |  | 8.31 |  | 107.8 |  | 43288.3 |  | 27.94 |  | 7.87 |  | 4.54 | i | 18.39 | i | 7.56 | c,i
61-0203 | 2023-06-17 20:00 | EDT | 0.805 |  | 20.053 |  | 8.28 |  | 107.5 |  | 43318.3 |  | 27.96 |  | 7.87 |  | 4.71 | i | 19.05 | i | 8.02 | c,i
61-0203 | 2023-06-17 20:15 | EDT | 0.807 |  | 20.036 |  | 8.3 |  | 107.8 |  | 43489.7 |  | 28.08 |  | 7.88 |  | 5.33 | i | 21.56 | i | 8.69 | c,i
61-0203 | 2023-06-17 20:30 | EDT | 0.808 |  | 20.025 |  | 8.29 |  | 107.6 |  | 43395.7 |  | 28.01 |  | 7.87 |  | 4.48 | i | 18.15 | i | 7.46 | c,i
61-0203 | 2023-06-17 20:45 | EDT | 0.812 |  | 20.001 |  | 8.26 |  | 107.2 |  | 43448.7 |  | 28.05 |  | 7.87 |  | 4.4 | i | 17.81 | i | 8.34 | c,i
61-0203 | 2023-06-17 21:00 | EDT | 0.813 |  | 20.014 |  | 8.3 |  | 107.8 |  | 43490 |  | 28.08 |  | 7.88 |  | 4.55 | i | 18.43 | i | 6.39 | c,i
61-0203 | 2023-06-17 21:15 | EDT | 0.815 |  | 20.038 |  | 8.38 |  | 108.9 |  | 43649.1 |  | 28.19 |  | 7.89 |  | 4.43 | i | 17.95 | i | 7.87 | c,i
61-0203 | 2023-06-17 21:30 | EDT | 0.817 |  | 20.017 |  | 8.38 |  | 108.9 |  | 43765.5 |  | 28.28 |  | 7.89 |  | 4.79 | i | 19.39 | i | 11.61 | c,i
61-0203 | 2023-06-17 21:45 | EDT | 0.816 |  | 19.983 |  | 8.36 |  | 108.6 |  | 43782.4 |  | 28.29 |  | 7.89 |  | 4.79 | i | 19.39 | i | 7.44 | c,i
61-0203 | 2023-06-17 22:00 | EDT | 0.815 |  | 19.969 |  | 8.34 |  | 108.4 |  | 43932 |  | 28.4 |  | 7.88 |  | 4.44 | i | 17.98 | i | 7.83 | c,i
61-0203 | 2023-06-17 22:15 | EDT | 0.816 |  | 19.897 |  | 8.17 |  | 106.1 |  | 43959 |  | 28.42 |  | 7.87 |  | 4.35 | i | 17.61 | i | 7.59 | c,i
61-0203 | 2023-06-17 22:30 | EDT | 0.817 |  | 19.994 |  | 8.33 |  | 108.2 |  | 43850.2 |  | 28.34 |  | 7.89 |  | 4.64 | i | 18.8 | i | 7.04 | c,i
61-0203 | 2023-06-17 22:45 | EDT | 0.819 |  | 19.73 |  | 8.26 |  | 106.4 |  | 42937.7 |  | 27.69 |  | 7.87 |  | 3.39 | i | 13.74 | i | 5.55 | c,i
61-0203 | 2023-06-17 23:00 | EDT | 0.821 |  | 19.795 |  | 8.25 |  | 106.3 |  | 42670 |  | 27.49 |  | 7.86 |  | 3.21 | i | 12.99 | i | 5.42 | c,i
61-0203 | 2023-06-17 23:15 | EDT | 0.821 |  | 19.81 |  | 8.22 |  | 105.9 |  | 42578.2 |  | 27.43 |  | 7.85 |  | 3.21 | i | 12.99 | i | 4.49 | c,i
61-0203 | 2023-06-17 23:30 | EDT | 0.821 |  | 19.784 |  | 8.06 |  | 103.8 |  | 42659.9 |  | 27.49 |  | 7.84 |  | 2.81 | i | 11.37 | i | 4.9 | c,i
61-0203 | 2023-06-17 23:45 | EDT | 0.821 |  | 19.792 |  | 7.88 |  | 101.6 |  | 42842.9 |  | 27.62 |  | 7.82 |  | 2.84 | i | 11.51 | i | 4.98 | c,i
61-0203 | 2023-06-18 | EDT | 0.821 |  | 19.862 |  | 7.71 |  | 99.8 |  | 43248.3 |  | 27.91 |  | 7.8 |  | 3.06 | i | 12.39 | i | 5.33 | c,i
61-0203 | 2023-06-18 00:15 | EDT | 0.819 |  | 19.623 |  | 7.41 |  | 95.6 |  | 43761.4 |  | 28.28 |  | 7.77 |  | 2.69 | i | 10.89 | i | 4.76 | c,i
61-0203 | 2023-06-18 00:30 | EDT | 0.816 |  | 19.469 |  | 7.3 |  | 94 |  | 43878.8 |  | 28.36 |  | 7.77 |  | 2.59 | i | 10.5 | i | 4.6 | c,i
61-0203 | 2023-06-18 00:45 | EDT | 0.813 |  | 19.372 |  | 7.2 |  | 92.5 |  | 43762.5 |  | 28.28 |  | 7.76 |  | 2.31 | i | 9.34 | i | 4.21 | c,i
61-0203 | 2023-06-18 01:00 | EDT | 0.812 |  | 19.373 |  | 7.18 |  | 92.2 |  | 43958.4 |  | 28.42 |  | 7.76 |  | 2.45 | i | 9.92 | i | 4.37 | c,i
61-0203 | 2023-06-18 01:15 | EDT | 0.809 |  | 19.323 |  | 7.13 |  | 91.5 |  | 44019.5 |  | 28.46 |  | 7.76 |  | 2.37 | i | 9.62 | i | 4.53 | c,i
61-0203 | 2023-06-18 01:30 | EDT | 0.807 |  | 19.31 |  | 7.13 |  | 91.6 |  | 44000 |  | 28.45 |  | 7.75 |  | 2.45 | i | 9.93 | i | 4.38 | c,i
61-0203 | 2023-06-18 01:45 | EDT | 0.805 |  | 19.369 |  | 7.15 |  | 91.9 |  | 44104.9 |  | 28.53 |  | 7.75 |  | 2.66 | i | 10.79 | i | 4.9 | c,i
61-0203 | 2023-06-18 02:00 | EDT | 0.805 |  | 19.294 |  | 7.08 |  | 90.9 |  | 43979.7 |  | 28.44 |  | 7.75 |  | 2.29 | i | 9.27 | i | 4.2 | c,i
61-0203 | 2023-06-18 02:15 | EDT | 0.802 |  | 19.288 |  | 7.08 |  | 90.8 |  | 43857.4 |  | 28.35 |  | 7.74 |  | 2.42 | i | 9.8 | i | 4.44 | c,i
61-0203 | 2023-06-18 02:30 | EDT | 0.804 |  | 19.267 |  | 7.05 |  | 90.2 |  | 43466.3 |  | 28.07 |  | 7.74 |  | 2.13 | i | 8.63 | i | 3.85 | c,i
61-0203 | 2023-06-18 02:45 | EDT | 0.805 |  | 19.399 |  | 6.97 |  | 89.5 |  | 43378.9 |  | 28 |  | 7.73 |  | 2.01 | i | 8.12 | i | 3.6 | c,i
61-0203 | 2023-06-18 03:00 | EDT | 0.807 |  | 19.413 |  | 6.96 |  | 89.4 |  | 43572.4 |  | 28.14 |  | 7.73 |  | 2.29 | i | 9.29 | i | 4.3 | c,i
61-0203 | 2023-06-18 03:15 | EDT | 0.807 |  | 19.436 |  | 6.99 |  | 89.7 |  | 43456.3 |  | 28.06 |  | 7.74 |  | 2.16 | i | 8.74 | i | 3.97 | c,i
61-0203 | 2023-06-18 03:30 | EDT | 0.809 |  | 19.416 |  | 6.98 |  | 89.6 |  | 43624.7 |  | 28.18 |  | 7.74 |  | 2.14 | i | 8.68 | i | 4.5 | c,i
61-0203 | 2023-06-18 03:45 | EDT | 0.808 |  | 19.396 |  | 6.98 |  | 89.6 |  | 43594.4 |  | 28.16 |  | 7.74 |  | 2.1 | i | 8.49 | i | 3.85 | c,i
61-0203 | 2023-06-18 04:00 | EDT | 0.814 |  | 19.411 |  | 6.97 |  | 89.6 |  | 43649.9 |  | 28.2 |  | 7.74 |  | 2.21 | i | 8.95 | i | 3.85 | c,i
61-0203 | 2023-06-18 04:15 | EDT | 0.812 |  | 19.292 |  | 7.08 |  | 90.7 |  | 43280.1 |  | 27.93 |  | 7.74 |  | 2.17 | i | 8.81 | i | 3.91 | c,i
61-0203 | 2023-06-18 04:30 | EDT | 0.819 |  | 19.158 |  | 7.16 |  | 91.3 |  | 43016.3 |  | 27.74 |  | 7.74 |  | 1.84 | i | 7.44 | i | 3.22 | c,i
61-0203 | 2023-06-18 04:45 | EDT | 0.818 |  | 19.188 |  | 7.14 |  | 91.1 |  | 43256.5 |  | 27.92 |  | 7.74 |  | 2.1 | i | 8.52 | i | 3.61 | c,i
61-0203 | 2023-06-18 05:00 | EDT | 0.819 |  | 19.157 |  | 7.15 |  | 91.3 |  | 43428.1 |  | 28.04 |  | 7.74 |  | 2 | i | 8.1 | i | 3.62 | c,i
61-0203 | 2023-06-18 05:15 | EDT | 0.823 |  | 19.187 |  | 7.15 |  | 91.4 |  | 43632.3 |  | 28.19 |  | 7.75 |  | 2.04 | i | 8.27 | i | 3.54 | c,i
61-0203 | 2023-06-18 05:30 | EDT | 0.824 |  | 19.247 |  | 7.18 |  | 92.1 |  | 43970.6 |  | 28.43 |  | 7.76 |  | 2.16 | i | 8.75 | i | 3.98 | c,i
61-0203 | 2023-06-18 05:45 | EDT | 0.83 |  | 19.41 |  | 6.99 |  | 90.1 |  | 44315.8 |  | 28.68 |  | 7.75 |  | 2.41 | i | 9.75 | i | 4.09 | c,i
61-0203 | 2023-06-18 06:00 | EDT | 0.824 |  | 19.671 |  | 6.78 |  | 87.9 |  | 44602.7 |  | 28.88 |  | 7.73 |  | 2.52 | i | 10.19 | i | 4.36 | c,i
61-0203 | 2023-06-18 06:15 | EDT | 0.83 |  | 19.657 |  | 6.98 |  | 90.4 |  | 44624.6 |  | 28.9 |  | 7.76 |  | 2.65 | i | 10.72 | i | 4.7 | c,i
61-0203 | 2023-06-18 06:30 | EDT | 0.829 |  | 19.58 |  | 7.26 |  | 93.9 |  | 44669.2 |  | 28.93 |  | 7.79 |  | 2.87 | i | 11.61 | i | 4.98 | c,i
61-0203 | 2023-06-18 06:45 | EDT | 0.83 |  | 19.579 |  | 7.53 |  | 97.5 |  | 44644.4 |  | 28.91 |  | 7.82 |  | 3.09 | i | 12.51 | i | 5.34 | c,i
61-0203 | 2023-06-18 07:00 | EDT | 0.83 |  | 19.574 |  | 7.44 |  | 96.3 |  | 44536.2 |  | 28.84 |  | 7.81 |  | 2.82 | i | 11.43 | i | 4.92 | c,i
61-0203 | 2023-06-18 07:15 | EDT | 0.832 |  | 19.553 |  | 7.5 |  | 96.9 |  | 44343.5 |  | 28.7 |  | 7.81 |  | 2.7 | i | 10.93 | i | 4.81 | c,i
61-0203 | 2023-06-18 07:30 | EDT | 0.831 |  | 19.546 |  | 7.55 |  | 97.5 |  | 44284.8 |  | 28.65 |  | 7.81 |  | 2.71 | i | 10.98 | i | 4.88 | c,i
61-0203 | 2023-06-18 07:45 | EDT | 0.835 |  | 19.547 |  | 7.59 |  | 98 |  | 44285.2 |  | 28.65 |  | 7.81 |  | 2.67 | i | 10.81 | i | 4.73 | c,i
61-0203 | 2023-06-18 08:00 | EDT | 0.838 |  | 19.543 |  | 7.62 |  | 98.4 |  | 44304.2 |  | 28.67 |  | 7.81 |  | 2.49 | i | 10.09 | i | 4.46 | c,i
61-0203 | 2023-06-18 08:15 | EDT | 0.842 |  | 19.414 |  | 7.6 |  | 97.9 |  | 44173.8 |  | 28.57 |  | 7.81 |  | 2.28 | i | 9.25 | i | 4.07 | c,i
61-0203 | 2023-06-18 08:30 | EDT | 0.844 |  | 19.382 |  | 7.58 |  | 97.6 |  | 44191.7 |  | 28.59 |  | 7.8 |  | 2.55 | i | 10.32 | i | 4.48 | c,i
61-0203 | 2023-06-18 08:45 | EDT | 0.848 |  | 19.435 |  | 7.63 |  | 98.2 |  | 44131.9 |  | 28.54 |  | 7.81 |  | 2.14 | i | 8.67 | i | 3.9 | c,i
61-0203 | 2023-06-18 09:00 | EDT | 0.849 |  | 19.5 |  | 7.64 |  | 98.6 |  | 44193 |  | 28.59 |  | 7.81 |  | 2.33 | i | 9.44 | i | 4.29 | c,i
61-0203 | 2023-06-18 09:15 | EDT | 0.856 |  | 19.551 |  | 7.67 |  | 99 |  | 44222.5 |  | 28.61 |  | 7.81 |  | 2.27 | i | 9.18 | i | 4.04 | c,i
61-0203 | 2023-06-18 09:30 | EDT | 0.849 |  | 19.578 |  | 7.7 |  | 99.5 |  | 44244.9 |  | 28.63 |  | 7.81 |  | 2.16 | i | 8.73 | i | 4.06 | c,i
61-0203 | 2023-06-18 09:45 | EDT | 0.848 |  | 19.624 |  | 7.73 |  | 100 |  | 44264 |  | 28.64 |  | 7.82 |  | 2.24 | i | 9.07 | i | 4.1 | c,i
61-0203 | 2023-06-18 10:00 | EDT | 0.851 |  | 19.639 |  | 7.78 |  | 100.7 |  | 44287.8 |  | 28.66 |  | 7.82 |  | 2.79 | i | 11.3 | i | 4.82 | c,i
61-0203 | 2023-06-18 10:15 | EDT | 0.845 |  | 19.732 |  | 7.84 |  | 101.6 |  | 44360.9 |  | 28.71 |  | 7.83 |  | 2.1 | i | 8.51 | i | 3.96 | c,i
61-0203 | 2023-06-18 10:30 | EDT | 0.848 |  | 19.779 |  | 7.89 |  | 102.4 |  | 44408.8 |  | 28.74 |  | 7.84 |  | 2 | i | 8.08 | i | 3.73 | c,i
61-0203 | 2023-06-18 10:45 | EDT | 0.846 |  | 19.772 |  | 8.05 |  | 104.4 |  | 44271.1 |  | 28.64 |  | 7.85 |  | 2.76 | i | 11.17 | i | 4.98 | c,i
61-0203 | 2023-06-18 11:00 | EDT | 0.848 |  | 19.923 |  | 7.66 |  | 99.4 |  | 43842.4 |  | 28.33 |  | 7.79 |  | 2.15 | i | 8.69 | i | 3.74 | c,i
61-0203 | 2023-06-18 11:15 | EDT | 0.845 |  | 19.853 |  | 7.79 |  | 101 |  | 43727.2 |  | 28.25 |  | 7.81 |  | 1.83 | i | 7.4 | i | 3.17 | c,i
61-0203 | 2023-06-18 11:30 | EDT | 0.846 |  | 19.774 |  | 7.91 |  | 102.4 |  | 43982.4 |  | 28.44 |  | 7.82 |  | 2.91 | i | 11.77 | i | 5.15 | c,i
61-0203 | 2023-06-18 11:45 | EDT | 0.849 |  | 19.754 |  | 8.14 |  | 104.9 |  | 42992.4 |  | 27.73 |  | 7.82 |  | 2.77 | i | 11.2 | i | 4.9 | c,i
61-0203 | 2023-06-18 12:00 | EDT | 0.849 |  | 19.728 |  | 8.14 |  | 104.8 |  | 42983.8 |  | 27.72 |  | 7.82 |  | 3.39 | i | 13.74 | i | 6.08 | c,i
61-0203 | 2023-06-18 12:15 | EDT | 0.851 |  | 19.818 |  | 7.88 |  | 101.6 |  | 42721.5 |  | 27.53 |  | 7.79 |  | 3.05 | i | 12.35 | i | 5.64 | c,i
61-0203 | 2023-06-18 12:30 | EDT | 0.849 |  | 19.798 |  | 7.7 |  | 99.2 |  | 42636.8 |  | 27.47 |  | 7.78 |  | 3.34 | i | 13.52 | i | 6.06 | c,i
61-0203 | 2023-06-18 12:45 | EDT | 0.849 |  | 19.692 |  | 7.58 |  | 97.5 |  | 42967.6 |  | 27.71 |  | 7.77 |  | 3.23 | i | 13.06 | i | 6.33 | c,i
61-0203 | 2023-06-18 13:00 | EDT | 0.846 |  | 19.856 |  | 7.43 |  | 96 |  | 42917.3 |  | 27.67 |  | 7.76 |  | 1.78 | i | 7.22 | i | 3.77 | c,i
61-0203 | 2023-06-18 13:15 | EDT | 0.848 |  | 19.769 |  | 7.18 |  | 92.7 |  | 43370.9 |  | 28 |  | 7.74 |  | 1.98 | i | 8 | i | 3.69 | c,i
61-0203 | 2023-06-18 13:30 | EDT | 0.847 |  | 19.682 |  | 7.04 |  | 90.9 |  | 43672.6 |  | 28.21 |  | 7.73 |  | 1.99 | i | 8.05 | i | 3.6 | c,i
61-0203 | 2023-06-18 13:45 | EDT | 0.847 |  | 19.71 |  | 7.05 |  | 91.1 |  | 43857.4 |  | 28.35 |  | 7.73 |  | 1.94 | i | 7.86 | i | 3.54 | c,i
61-0203 | 2023-06-18 14:00 | EDT | 0.846 |  | 19.836 |  | 7.18 |  | 93 |  | 43685.9 |  | 28.22 |  | 7.74 |  | 1.73 | i | 7 | i | 3.28 | c,i
61-0203 | 2023-06-18 14:15 | EDT | 0.85 |  | 19.931 |  | 7.26 |  | 94.2 |  | 43650.6 |  | 28.2 |  | 7.75 |  | 2 | i | 8.12 | i | 3.83 | c,i
61-0203 | 2023-06-18 14:30 | EDT | 0.846 |  | 19.886 |  | 7.21 |  | 93.5 |  | 43753.8 |  | 28.27 |  | 7.74 |  | 1.83 | i | 7.39 | i | 3.47 | c,i
61-0203 | 2023-06-18 14:45 | EDT | 0.851 |  | 19.878 |  | 7.23 |  | 93.8 |  | 43840.3 |  | 28.33 |  | 7.75 |  | 2.18 | i | 8.82 | i | 4.08 | c,i
61-0203 | 2023-06-18 15:00 | EDT | 0.856 |  | 20.02 |  | 7.28 |  | 94.7 |  | 43851.1 |  | 28.34 |  | 7.75 |  | 2.03 | i | 8.23 | i | 3.94 | c,i
61-0203 | 2023-06-18 15:15 | EDT | 0.857 |  | 20.054 |  | 7.31 |  | 95.1 |  | 43860.7 |  | 28.35 |  | 7.75 |  | 2.03 | i | 8.21 | i | 3.86 | c,i
61-0203 | 2023-06-18 15:30 | EDT | 0.855 |  | 20.056 |  | 7.34 |  | 95.5 |  | 43822 |  | 28.32 |  | 7.76 |  | 2.36 | i | 9.55 | i | 4.43 | c,i
61-0203 | 2023-06-18 15:45 | EDT | 0.853 |  | 19.897 |  | 7.34 |  | 95 |  | 43264.1 |  | 27.92 |  | 7.76 |  | 2.34 | i | 9.48 | i | 4.56 | c,i
61-0203 | 2023-06-18 16:00 | EDT | 0.855 |  | 20.045 |  | 7.46 |  | 96.7 |  | 42990.5 |  | 27.72 |  | 7.76 |  | 2.54 | i | 10.28 | i | 4.86 | c,i
61-0203 | 2023-06-18 16:15 | EDT | 0.862 |  | 20.033 |  | 7.44 |  | 96.3 |  | 42650.1 |  | 27.48 |  | 7.76 |  | 2.32 | i | 9.41 | i | 4.63 | c,i
61-0203 | 2023-06-18 16:30 | EDT | 0.857 |  | 19.872 |  | 7.43 |  | 95.9 |  | 42831.3 |  | 27.61 |  | 7.76 |  | 2.68 | i | 10.85 | i | 5.05 | c,i
61-0203 | 2023-06-18 16:45 | EDT | 0.86 |  | 19.736 |  | 7.31 |  | 94.4 |  | 43377.4 |  | 28 |  | 7.76 |  | 2.83 | i | 11.45 | i | 5.26 | c,i
61-0203 | 2023-06-18 17:00 | EDT | 0.864 |  | 19.697 |  | 7.27 |  | 93.7 |  | 43375 |  | 28 |  | 7.76 |  | 2.8 | i | 11.33 | i | 5.17 | c,i
61-0203 | 2023-06-18 17:15 | EDT | 0.866 |  | 20.089 |  | 7.8 |  | 101 |  | 42453.9 |  | 27.34 |  | 7.79 |  | 3.1 | i | 12.56 | i | 5.64 | c,i
61-0203 | 2023-06-18 17:30 | EDT | 0.863 |  | 20.097 |  | 7.89 |  | 102.2 |  | 42601.4 |  | 27.44 |  | 7.8 |  | 3.34 | i | 13.53 | i | 6.14 | c,i
61-0203 | 2023-06-18 17:45 | EDT | 0.869 |  | 20.022 |  | 8 |  | 103.6 |  | 42927.9 |  | 27.68 |  | 7.81 |  | 4.1 | i | 16.6 | i | 7.4 | c,i
61-0203 | 2023-06-18 18:00 | EDT | 0.869 |  | 20.09 |  | 8.5 |  | 110.5 |  | 43408.6 |  | 28.02 |  | 7.86 |  | 5.37 | i | 21.75 | i | 9.83 | c,i
61-0203 | 2023-06-18 18:15 | EDT | 0.873 |  | 20.125 |  | 8.73 |  | 113.6 |  | 43482.8 |  | 28.07 |  | 7.88 |  | 5.64 | i | 22.82 | i | 10.42 | c,i
61-0203 | 2023-06-18 18:30 | EDT | 0.873 |  | 20.168 |  | 8.78 |  | 114.1 |  | 43233.5 |  | 27.9 |  | 7.89 |  | 5.54 | i | 22.43 | i | 10.06 | c,i
61-0203 | 2023-06-18 18:45 | EDT | 0.876 |  | 20.132 |  | 8.8 |  | 114.5 |  | 43472.8 |  | 28.07 |  | 7.89 |  | 5.99 | i | 24.25 | i | 10.25 | c,i
61-0203 | 2023-06-18 19:00 | EDT | 0.873 |  | 19.981 |  | 8.76 |  | 113.8 |  | 43771.3 |  | 28.28 |  | 7.89 |  | 5.28 | i | 21.37 | i | 9.54 | c,i
61-0203 | 2023-06-18 19:15 | EDT | 0.875 |  | 19.911 |  | 8.65 |  | 112.2 |  | 43861.6 |  | 28.35 |  | 7.88 |  | 5.12 | i | 20.74 | i | 9.11 | c,i
61-0203 | 2023-06-18 19:30 | EDT | 0.877 |  | 19.932 |  | 8.68 |  | 112.7 |  | 43733.4 |  | 28.26 |  | 7.89 |  | 5.17 | i | 20.91 | i | 9.1 | c,i
61-0203 | 2023-06-18 19:45 | EDT | 0.884 |  | 19.859 |  | 8.67 |  | 112.4 |  | 43871.7 |  | 28.36 |  | 7.89 |  | 5.85 | i | 23.66 | i | 8.64 | c,i
61-0203 | 2023-06-18 20:00 | EDT | 0.885 |  | 19.86 |  | 8.68 |  | 112.6 |  | 43910.5 |  | 28.38 |  | 7.89 |  | 5.37 | i | 21.73 | i | 9.83 | c,i
61-0203 | 2023-06-18 20:15 | EDT | 0.886 |  | 19.924 |  | 8.78 |  | 113.9 |  | 43713.3 |  | 28.24 |  | 7.9 |  | 5.05 | i | 20.45 | i | 8.36 | c,i
61-0203 | 2023-06-18 20:30 | EDT | 0.885 |  | 19.941 |  | 8.88 |  | 115.3 |  | 43707.2 |  | 28.24 |  | 7.91 |  | 5.36 | i | 21.69 | i | 10.59 | c,i
61-0203 | 2023-06-18 20:45 | EDT | 0.885 |  | 19.942 |  | 8.87 |  | 115.1 |  | 43758 |  | 28.27 |  | 7.91 |  | 4.85 | i | 19.65 | i | 11.13 | c,i
61-0203 | 2023-06-18 21:00 | EDT | 0.892 |  | 19.949 |  | 8.88 |  | 115.3 |  | 43784 |  | 28.29 |  | 7.91 |  | 5.34 | i | 21.64 | i | 9.12 | c,i
61-0203 | 2023-06-18 21:15 | EDT | 0.898 |  | 19.977 |  | 8.95 |  | 116.2 |  | 43771.9 |  | 28.28 |  | 7.92 |  | 6.31 | i | 25.55 | i | 10.37 | c,i
61-0203 | 2023-06-18 21:30 | EDT | 0.906 |  | 19.981 |  | 8.93 |  | 116 |  | 43852.9 |  | 28.34 |  | 7.92 |  | 6.86 | i | 27.79 | i | 10.29 | c,i
61-0203 | 2023-06-18 21:45 | EDT | 0.906 |  | 20.013 |  | 8.94 |  | 116.3 |  | 43866.3 |  | 28.35 |  | 7.92 |  | 5.81 | i | 23.52 | i | 9.23 | c,i
61-0203 | 2023-06-18 22:00 | EDT | 0.906 |  | 19.998 |  | 8.93 |  | 116.1 |  | 43889.4 |  | 28.37 |  | 7.92 |  | 4.51 | i | 18.26 | i | 10.77 | c,i
61-0203 | 2023-06-18 22:15 | EDT | 0.908 |  | 19.996 |  | 8.86 |  | 115.2 |  | 43910.8 |  | 28.38 |  | 7.91 |  | 7.08 | i | 28.66 | i | 11.4 | c,i
61-0203 | 2023-06-18 22:30 | EDT | 0.91 |  | 19.978 |  | 8.87 |  | 115.2 |  | 43903.8 |  | 28.38 |  | 7.92 |  | 5.56 | i | 22.5 | i | 9.55 | c,i
61-0203 | 2023-06-18 22:45 | EDT | 0.908 |  | 19.924 |  | 8.76 |  | 113.7 |  | 43890 |  | 28.37 |  | 7.91 |  | 5.85 | i | 23.7 | i | 10.3 | c,i
61-0203 | 2023-06-18 23:00 | EDT | 0.907 |  | 19.821 |  | 8.5 |  | 109.8 |  | 43114.6 |  | 27.81 |  | 7.85 |  | 4.04 | i | 16.37 | i | 7.14 | c,i
61-0203 | 2023-06-18 23:15 | EDT | 0.909 |  | 19.864 |  | 8.09 |  | 104.6 |  | 43177.3 |  | 27.86 |  | 7.83 |  | 3.97 | i | 16.07 | i | 7.31 | c,i
61-0203 | 2023-06-18 23:30 | EDT | 0.91 |  | 19.937 |  | 8.04 |  | 104.2 |  | 43408.8 |  | 28.02 |  | 7.82 |  | 4.1 | i | 16.61 | i | 7.33 | c,i
61-0203 | 2023-06-18 23:45 | EDT | 0.91 |  | 19.848 |  | 7.82 |  | 101.2 |  | 43378.8 |  | 28 |  | 7.8 |  | 3.69 | i | 14.96 | i | 6.55 | c,i
61-0203 | 2023-06-19 | EDT | 0.908 |  | 19.848 |  | 7.72 |  | 99.8 |  | 43148.1 |  | 27.84 |  | 7.78 |  | 3.2 | i | 12.97 | i | 5.41 | c,i
61-0203 | 2023-06-19 00:15 | EDT | 0.909 |  | 19.787 |  | 7.56 |  | 97.5 |  | 42919.4 |  | 27.67 |  | 7.76 |  | 2.86 | i | 11.57 | i | 4.79 | c,i
61-0203 | 2023-06-19 00:30 | EDT | 0.912 |  | 19.714 |  | 7.47 |  | 96.3 |  | 43095 |  | 27.8 |  | 7.75 |  | 2.65 | i | 10.74 | i | 4.5 | c,i
61-0203 | 2023-06-19 00:45 | EDT | 0.914 |  | 19.668 |  | 7.26 |  | 93.6 |  | 43426.3 |  | 28.04 |  | 7.74 |  | 2.42 | i | 9.79 | i | 4.28 | c,i
61-0203 | 2023-06-19 01:00 | EDT | 0.915 |  | 19.405 |  | 6.94 |  | 89.3 |  | 44179.4 |  | 28.58 |  | 7.72 |  | 2.52 | i | 10.21 | i | 4.02 | c,i
61-0203 | 2023-06-19 01:15 | EDT | 0.909 |  | 19.39 |  | 6.89 |  | 88.5 |  | 43833.6 |  | 28.33 |  | 7.71 |  | 2.14 | i | 8.65 | i | 3.89 | c,i
61-0203 | 2023-06-19 01:30 | EDT | 0.911 |  | 19.344 |  | 6.86 |  | 88.1 |  | 44015.7 |  | 28.46 |  | 7.71 |  | 2.1 | i | 8.51 | i | 3.75 | c,i
61-0203 | 2023-06-19 01:45 | EDT | 0.91 |  | 19.377 |  | 6.87 |  | 88.3 |  | 43982 |  | 28.44 |  | 7.72 |  | 2.14 | i | 8.67 | i | 3.86 | c,i
61-0203 | 2023-06-19 02:00 | EDT | 0.911 |  | 19.413 |  | 6.96 |  | 89.6 |  | 43885.1 |  | 28.37 |  | 7.72 |  | 2.28 | i | 9.24 | i | 4.2 | c,i
61-0203 | 2023-06-19 02:15 | EDT | 0.908 |  | 19.51 |  | 7.15 |  | 92 |  | 43756.7 |  | 28.27 |  | 7.73 |  | 2.8 | i | 11.36 | i | 4.85 | c,i
61-0203 | 2023-06-19 02:30 | EDT | 0.909 |  | 19.497 |  | 7.04 |  | 90.7 |  | 43757.7 |  | 28.28 |  | 7.72 |  | 3.03 | i | 12.25 | i | 5.8 | c,i
61-0203 | 2023-06-19 02:45 | EDT | 0.908 |  | 19.486 |  | 6.96 |  | 89.6 |  | 43810.9 |  | 28.31 |  | 7.72 |  | 3.03 | i | 12.28 | i | 5.51 | c,i
61-0203 | 2023-06-19 03:00 | EDT | 0.909 |  | 19.491 |  | 6.97 |  | 89.7 |  | 43790.8 |  | 28.3 |  | 7.72 |  | 2.79 | i | 11.28 | i | 5.38 | c,i
61-0203 | 2023-06-19 03:15 | EDT | 0.909 |  | 19.497 |  | 7.07 |  | 91 |  | 43809 |  | 28.31 |  | 7.73 |  | 3 | i | 12.15 | i | 5.56 | c,i
61-0203 | 2023-06-19 03:30 | EDT | 0.912 |  | 19.495 |  | 7.07 |  | 91.1 |  | 43843.2 |  | 28.34 |  | 7.74 |  | 2.92 | i | 11.81 | i | 5.35 | c,i
61-0203 | 2023-06-19 03:45 | EDT | 0.912 |  | 19.464 |  | 7.09 |  | 91.3 |  | 43856.9 |  | 28.35 |  | 7.73 |  | 2.87 | i | 11.61 | i | 5.34 | c,i
61-0203 | 2023-06-19 04:00 | EDT | 0.912 |  | 19.456 |  | 7.09 |  | 91.2 |  | 43837.7 |  | 28.33 |  | 7.73 |  | 2.77 | i | 11.23 | i | 5.92 | c,i
61-0203 | 2023-06-19 04:15 | EDT | 0.912 |  | 19.432 |  | 7.04 |  | 90.5 |  | 43620.2 |  | 28.18 |  | 7.73 |  | 2.77 | i | 11.23 | i | 4.93 | c,i
61-0203 | 2023-06-19 04:30 | EDT | 0.915 |  | 19.435 |  | 7.11 |  | 91.4 |  | 43498.8 |  | 28.09 |  | 7.74 |  | 3.55 | i | 14.36 | i | 6.08 | c,i
61-0203 | 2023-06-19 04:45 | EDT | 0.916 |  | 19.387 |  | 7.05 |  | 90.4 |  | 43270.9 |  | 27.93 |  | 7.72 |  | 2.56 | i | 10.38 | i | 4.53 | c,i
61-0203 | 2023-06-19 05:00 | EDT | 0.919 |  | 19.409 |  | 7.02 |  | 90 |  | 43259.6 |  | 27.92 |  | 7.72 |  | 2.42 | i | 9.79 | i | 4.32 | c,i
61-0203 | 2023-06-19 05:15 | EDT | 0.919 |  | 19.405 |  | 7.04 |  | 90.2 |  | 43185.9 |  | 27.87 |  | 7.72 |  | 2.14 | i | 8.67 | i | 3.73 | c,i
61-0203 | 2023-06-19 05:30 | EDT | 0.919 |  | 19.453 |  | 7.1 |  | 91.2 |  | 43312.3 |  | 27.96 |  | 7.73 |  | 2.34 | i | 9.49 | i | 4.06 | c,i
61-0203 | 2023-06-19 05:45 | EDT | 0.922 |  | 19.445 |  | 7.01 |  | 89.9 |  | 43106.2 |  | 27.81 |  | 7.71 |  | 1.94 | i | 7.85 | i | 3.35 | c,i
61-0203 | 2023-06-19 06:00 | EDT | 0.922 |  | 19.432 |  | 7.06 |  | 90.4 |  | 42733.1 |  | 27.54 |  | 7.72 |  | 1.85 | i | 7.51 | i | 3.28 | c,i
61-0203 | 2023-06-19 06:15 | EDT | 0.925 |  | 19.464 |  | 7.11 |  | 91.1 |  | 42912 |  | 27.67 |  | 7.73 |  | 2.07 | i | 8.38 | i | 3.63 | c,i
61-0203 | 2023-06-19 06:30 | EDT | 0.926 |  | 19.463 |  | 7.14 |  | 91.4 |  | 42729.4 |  | 27.54 |  | 7.72 |  | 2.03 | i | 8.23 | i | 3.56 | c,i
61-0203 | 2023-06-19 06:45 | EDT | 0.927 |  | 19.552 |  | 7.35 |  | 94.6 |  | 43309.2 |  | 27.95 |  | 7.75 |  | 2.63 | i | 10.67 | i | 4.46 | c,i
61-0203 | 2023-06-19 07:00 | EDT | 0.932 |  | 19.498 |  | 7.27 |  | 93.2 |  | 42864.7 |  | 27.63 |  | 7.74 |  | 2.1 | i | 8.52 | i | 3.58 | c,i
61-0203 | 2023-06-19 07:15 | EDT | 0.936 |  | 19.51 |  | 7.26 |  | 93.2 |  | 42980.8 |  | 27.72 |  | 7.74 |  | 2.24 | i | 9.07 | i | 3.86 | c,i
61-0203 | 2023-06-19 07:30 | EDT | 0.941 |  | 19.492 |  | 7.28 |  | 93.4 |  | 42942.8 |  | 27.69 |  | 7.74 |  | 2.27 | i | 9.19 | i | 3.91 | c,i
61-0203 | 2023-06-19 07:45 | EDT | 0.944 |  | 19.509 |  | 7.34 |  | 94.2 |  | 43015.7 |  | 27.74 |  | 7.75 |  | 2.32 | i | 9.41 | i | 3.96 | c,i
61-0203 | 2023-06-19 08:00 | EDT | 0.948 |  | 19.495 |  | 7.35 |  | 94.3 |  | 43011.2 |  | 27.74 |  | 7.75 |  | 2.19 | i | 8.87 | i | 3.79 | c,i
61-0203 | 2023-06-19 08:15 | EDT | 0.942 |  | 19.532 |  | 7.49 |  | 96.2 |  | 43120.9 |  | 27.82 |  | 7.77 |  | 2.27 | i | 9.2 | i | 3.99 | c,i
61-0203 | 2023-06-19 08:30 | EDT | 0.944 |  | 19.692 |  | 7.84 |  | 101.2 |  | 43419.4 |  | 28.03 |  | 7.8 |  | 2.5 | i | 10.13 | i | 4.28 | c,i
61-0203 | 2023-06-19 08:45 | EDT | 0.948 |  | 19.827 |  | 8.02 |  | 103.8 |  | 43758.8 |  | 28.27 |  | 7.82 |  | 2.55 | i | 10.33 | i | 4.6 | c,i
61-0203 | 2023-06-19 09:00 | EDT | 0.949 |  | 19.889 |  | 8.05 |  | 104.4 |  | 43919.2 |  | 28.39 |  | 7.83 |  | 2.7 | i | 10.94 | i | 4.72 | c,i
61-0203 | 2023-06-19 09:15 | EDT | 0.95 |  | 19.785 |  | 7.68 |  | 99.1 |  | 43118.5 |  | 27.82 |  | 7.78 |  | 2.14 | i | 8.69 | i | 3.74 | c,i
61-0203 | 2023-06-19 09:30 | EDT | 0.948 |  | 19.912 |  | 8.07 |  | 104.7 |  | 43830.2 |  | 28.33 |  | 7.83 |  | 2.21 | i | 8.94 | i | 3.8 | c,i
61-0203 | 2023-06-19 09:45 | EDT | 0.952 |  | 19.953 |  | 8.16 |  | 106.1 |  | 43931.7 |  | 28.4 |  | 7.84 |  | 2.58 | i | 10.46 | i | 4.58 | c,i
61-0203 | 2023-06-19 10:00 | EDT | 0.954 |  | 19.831 |  | 8.02 |  | 104 |  | 44161.8 |  | 28.56 |  | 7.83 |  | 2.12 | i | 8.59 | i | 3.67 | c,i
61-0203 | 2023-06-19 10:15 | EDT | 0.955 |  | 19.781 |  | 8 |  | 103.7 |  | 44215.5 |  | 28.6 |  | 7.83 |  | 2.07 | i | 8.39 | i | 3.83 | c,i
61-0203 | 2023-06-19 10:30 | EDT | 0.955 |  | 20.122 |  | 8.21 |  | 106.9 |  | 43880.4 |  | 28.36 |  | 7.84 |  | 1.88 | i | 7.63 | i | 3.53 | c,i
61-0203 | 2023-06-19 10:45 | EDT | 0.954 |  | 20.083 |  | 8.12 |  | 105.6 |  | 43699.6 |  | 28.23 |  | 7.83 |  | 2.26 | i | 9.14 | i | 3.97 | c,i
61-0203 | 2023-06-19 11:00 | EDT | 0.956 |  | 20.245 |  | 8.03 |  | 104.6 |  | 43128.9 |  | 27.82 |  | 7.8 |  | 1.87 | i | 7.56 | i | 3.29 | c,i
61-0203 | 2023-06-19 11:15 | EDT | 0.959 |  | 20.067 |  | 7.93 |  | 102.9 |  | 43222.4 |  | 27.89 |  | 7.81 |  | 2.53 | i | 10.24 | i | 4.54 | c,i
61-0203 | 2023-06-19 11:30 | EDT | 0.958 |  | 19.975 |  | 7.88 |  | 102 |  | 43050.4 |  | 27.77 |  | 7.79 |  | 2.66 | i | 10.78 | i | 4.74 | c,i
61-0203 | 2023-06-19 11:45 | EDT | 0.956 |  | 19.879 |  | 7.9 |  | 102.2 |  | 43291.3 |  | 27.94 |  | 7.8 |  | 3.21 | i | 13 | i | 5.98 | c,i
61-0203 | 2023-06-19 12:00 | EDT | 0.954 |  | 19.864 |  | 7.88 |  | 101.9 |  | 43227.3 |  | 27.89 |  | 7.79 |  | 3.34 | i | 13.53 | i | 6.35 | c,i
61-0203 | 2023-06-19 12:15 | EDT | 0.955 |  | 20.045 |  | 7.84 |  | 101.6 |  | 43103.6 |  | 27.8 |  | 7.78 |  | 3.4 | i | 13.75 | i | 6.63 | c,i
61-0203 | 2023-06-19 12:30 | EDT | 0.957 |  | 20.025 |  | 7.74 |  | 100.3 |  | 43109.9 |  | 27.81 |  | 7.78 |  | 3.72 | i | 15.07 | i | 7.06 | c,i
61-0203 | 2023-06-19 12:45 | EDT | 0.957 |  | 19.901 |  | 7.68 |  | 99.5 |  | 43486.6 |  | 28.08 |  | 7.78 |  | 3.66 | i | 14.84 | i | 7.09 | c,i
61-0203 | 2023-06-19 13:00 | EDT | 0.956 |  | 19.797 |  | 7.44 |  | 96.3 |  | 43805.7 |  | 28.31 |  | 7.76 |  | 3.32 | i | 13.44 | i | 6.64 | c,i
61-0203 | 2023-06-19 13:15 | EDT | 0.956 |  | 19.734 |  | 7.16 |  | 92.7 |  | 43974.1 |  | 28.43 |  | 7.73 |  | 2.97 | i | 12.03 | i | 5.89 | c,i
61-0203 | 2023-06-19 13:30 | EDT | 0.954 |  | 19.669 |  | 6.99 |  | 90.4 |  | 44137.5 |  | 28.55 |  | 7.72 |  | 2.61 | i | 10.55 | i | 4.95 | c,i
61-0203 | 2023-06-19 13:45 | EDT | 0.954 |  | 19.85 |  | 7 |  | 90.6 |  | 43317.5 |  | 27.96 |  | 7.71 |  | 2.15 | i | 8.7 | i | 3.89 | c,i
61-0203 | 2023-06-19 14:00 | EDT | 0.956 |  | 19.867 |  | 7.04 |  | 91 |  | 43082.5 |  | 27.79 |  | 7.71 |  | 1.87 | i | 7.56 | i | 3.24 | c,i
61-0203 | 2023-06-19 14:15 | EDT | 0.955 |  | 19.706 |  | 6.99 |  | 90.3 |  | 43683.9 |  | 28.22 |  | 7.72 |  | 2.4 | i | 9.73 | i | 4.57 | c,i
61-0203 | 2023-06-19 14:30 | EDT | 0.951 |  | 19.618 |  | 6.86 |  | 88.6 |  | 43913.3 |  | 28.39 |  | 7.71 |  | 2.2 | i | 8.89 | i | 4.22 | c,i
61-0203 | 2023-06-19 14:45 | EDT | 0.948 |  | 19.62 |  | 6.86 |  | 88.5 |  | 43806.2 |  | 28.31 |  | 7.71 |  | 2.27 | i | 9.19 | i | 4.23 | c,i
61-0203 | 2023-06-19 15:00 | EDT | 0.947 |  | 19.753 |  | 7.02 |  | 90.5 |  | 43045.9 |  | 27.76 |  | 7.72 |  | 2.32 | i | 9.4 | i | 4.35 | c,i
61-0203 | 2023-06-19 15:15 | EDT | 0.948 |  | 19.724 |  | 7.03 |  | 90.7 |  | 43159 |  | 27.84 |  | 7.72 |  | 2.42 | i | 9.79 | i | 4.49 | c,i
61-0203 | 2023-06-19 15:30 | EDT | 0.948 |  | 19.754 |  | 7.06 |  | 90.9 |  | 42845 |  | 27.62 |  | 7.71 |  | 2.45 | i | 9.94 | i | 4.34 | c,i
61-0203 | 2023-06-19 15:45 | EDT | 0.947 |  | 19.741 |  | 7.04 |  | 90.6 |  | 42796.6 |  | 27.58 |  | 7.71 |  | 2.53 | i | 10.23 | i | 4.39 | c,i
61-0203 | 2023-06-19 16:00 | EDT | 0.948 |  | 19.757 |  | 7.05 |  | 90.8 |  | 42739 |  | 27.54 |  | 7.71 |  | 2.71 | i | 10.98 | i | 4.94 | c,i
61-0203 | 2023-06-19 16:15 | EDT | 0.943 |  | 19.73 |  | 7.03 |  | 90.5 |  | 42845.4 |  | 27.62 |  | 7.72 |  | 2.62 | i | 10.61 | i | 4.85 | c,i
61-0203 | 2023-06-19 16:30 | EDT | 0.943 |  | 19.739 |  | 7.06 |  | 91 |  | 42998.9 |  | 27.73 |  | 7.72 |  | 2.52 | i | 10.21 | i | 4.59 | c,i
61-0203 | 2023-06-19 16:45 | EDT | 0.946 |  | 19.856 |  | 7.18 |  | 92.6 |  | 42625.8 |  | 27.46 |  | 7.72 |  | 2.74 | i | 11.08 | i | 4.95 | c,i
61-0203 | 2023-06-19 17:00 | EDT | 0.944 |  | 19.859 |  | 7.25 |  | 93.5 |  | 42666.8 |  | 27.49 |  | 7.73 |  | 2.73 | i | 11.06 | i | 5.03 | c,i
61-0203 | 2023-06-19 17:15 | EDT | 0.946 |  | 19.881 |  | 7.27 |  | 93.9 |  | 42686.4 |  | 27.51 |  | 7.74 |  | 2.86 | i | 11.59 | i | 5.08 | c,i
61-0203 | 2023-06-19 17:30 | EDT | 0.945 |  | 19.823 |  | 7.37 |  | 95.2 |  | 43055.2 |  | 27.77 |  | 7.76 |  | 3.11 | i | 12.59 | i | 5.6 | c,i
61-0203 | 2023-06-19 17:45 | EDT | 0.949 |  | 19.855 |  | 7.49 |  | 96.8 |  | 42967.3 |  | 27.71 |  | 7.77 |  | 3.2 | i | 12.95 | i | 5.71 | c,i
61-0203 | 2023-06-19 18:00 | EDT | 0.948 |  | 19.85 |  | 7.48 |  | 96.6 |  | 43024.8 |  | 27.75 |  | 7.77 |  | 3.61 | i | 14.63 | i | 6.02 | c,i
61-0203 | 2023-06-19 18:15 | EDT | 0.95 |  | 19.829 |  | 7.5 |  | 96.9 |  | 42996.3 |  | 27.73 |  | 7.77 |  | 3.34 | i | 13.51 | i | 5.65 | c,i
61-0203 | 2023-06-19 18:30 | EDT | 0.952 |  | 19.807 |  | 7.49 |  | 96.7 |  | 43102 |  | 27.8 |  | 7.77 |  | 3.33 | i | 13.5 | i | 5.65 | c,i
61-0203 | 2023-06-19 18:45 | EDT | 0.954 |  | 19.739 |  | 7.34 |  | 94.8 |  | 43408.5 |  | 28.02 |  | 7.76 |  | 3.26 | i | 13.19 | i | 5.39 | c,i
61-0203 | 2023-06-19 19:00 | EDT | 0.956 |  | 19.757 |  | 7.48 |  | 96.5 |  | 43349 |  | 27.98 |  | 7.77 |  | 3.37 | i | 13.63 | i | 5.62 | c,i
61-0203 | 2023-06-19 19:15 | EDT | 0.958 |  | 19.738 |  | 7.46 |  | 96.4 |  | 43531.4 |  | 28.11 |  | 7.77 |  | 3.78 | i | 15.32 | i | 6.16 | c,i
61-0203 | 2023-06-19 19:30 | EDT | 0.961 |  | 19.731 |  | 7.75 |  | 100.3 |  | 43873.5 |  | 28.36 |  | 7.8 |  | 4.05 | i | 16.4 | i | 6.45 | c,i
61-0203 | 2023-06-19 19:45 | EDT | 0.958 |  | 19.812 |  | 8.08 |  | 104.8 |  | 44023.6 |  | 28.46 |  | 7.84 |  | 4.39 | i | 17.78 | i | 7.3 | c,i
61-0203 | 2023-06-19 20:00 | EDT | 0.966 |  | 19.813 |  | 8.17 |  | 105.9 |  | 44097.9 |  | 28.52 |  | 7.84 |  | 4.45 | i | 18.03 | i | 7.27 | c,i
61-0203 | 2023-06-19 20:15 | EDT | 0.966 |  | 19.799 |  | 8.19 |  | 106.3 |  | 44346.1 |  | 28.7 |  | 7.85 |  | 4.47 | i | 18.11 | i | 7.85 | c,i
61-0203 | 2023-06-19 20:30 | EDT | 0.97 |  | 19.879 |  | 8.84 |  | 115 |  | 44605.7 |  | 28.88 |  | 7.92 |  | 5.59 | i | 22.64 | i | 10.96 | c,i
61-0203 | 2023-06-19 20:45 | EDT | 0.977 |  | 20.115 |  | 9.88 |  | 129.2 |  | 44682.8 |  | 28.94 |  | 8.02 |  | 6.15 | i | 24.89 | i | 13.44 | c,i
61-0203 | 2023-06-19 21:00 | EDT | 0.979 |  | 20.142 |  | 9.88 |  | 129.1 |  | 44646.4 |  | 28.91 |  | 8.01 |  | 6.7 | i | 27.12 | i | 11.87 | c,i
61-0203 | 2023-06-19 21:15 | EDT | 0.983 |  | 20.123 |  | 9.75 |  | 127.5 |  | 44630.7 |  | 28.9 |  | 8.01 |  | 6.47 | i | 26.21 | i | 12.23 | c,i
61-0203 | 2023-06-19 21:30 | EDT | 0.985 |  | 20.07 |  | 9.57 |  | 124.9 |  | 44571.2 |  | 28.86 |  | 7.99 |  | 7.05 | i | 28.52 | i | 11.08 | c,i
61-0203 | 2023-06-19 21:45 | EDT | 0.986 |  | 20.037 |  | 9.45 |  | 123.3 |  | 44564.3 |  | 28.85 |  | 7.98 |  | 5.76 | i | 23.32 | i | 12.14 | c,i
61-0203 | 2023-06-19 22:00 | EDT | 0.988 |  | 20.003 |  | 9.34 |  | 121.8 |  | 44554.5 |  | 28.85 |  | 7.97 |  | 6.49 | i | 26.28 | i | 11.65 | c,i
61-0203 | 2023-06-19 22:15 | EDT | 0.989 |  | 19.958 |  | 9.24 |  | 120.3 |  | 44491.5 |  | 28.8 |  | 7.96 |  | 5.86 | i | 23.72 | i | 10.29 | c,i
61-0203 | 2023-06-19 22:30 | EDT | 0.99 |  | 19.969 |  | 9.28 |  | 121 |  | 44542.4 |  | 28.84 |  | 7.97 |  | 5.52 | i | 22.34 | i | 11.07 | c,i
61-0203 | 2023-06-19 22:45 | EDT | 0.993 |  | 19.989 |  | 9.45 |  | 123.1 |  | 44519.1 |  | 28.82 |  | 7.98 |  | 5.56 | i | 22.5 | i | 9.36 | c,i
61-0203 | 2023-06-19 23:00 | EDT | 0.993 |  | 19.554 |  | 7.53 |  | 96.8 |  | 43119.2 |  | 27.82 |  | 7.76 |  | 3.42 | i | 13.85 | i | 5.53 | c,i
61-0203 | 2023-06-19 23:15 | EDT | 0.993 |  | 19.675 |  | 7.6 |  | 97.7 |  | 42632 |  | 27.47 |  | 7.76 |  | 3.34 | i | 13.53 | i | 5.31 | c,i
61-0203 | 2023-06-19 23:30 | EDT | 0.995 |  | 19.782 |  | 7.54 |  | 97.2 |  | 42992.4 |  | 27.72 |  | 7.76 |  | 3.4 | i | 13.75 | i | 5.47 | c,i
61-0203 | 2023-06-19 23:45 | EDT | 0.994 |  | 19.878 |  | 7.61 |  | 98.4 |  | 43130.1 |  | 27.82 |  | 7.76 |  | 3.23 | i | 13.07 | i | 5.13 | c,i
61-0203 | 2023-06-20 | EDT | 0.994 |  | 19.833 |  | 7.58 |  | 98.2 |  | 43627.9 |  | 28.18 |  | 7.77 |  | 3.02 | i | 12.22 | i | 5.72 | c,i
61-0203 | 2023-06-20 00:15 | EDT | 0.993 |  | 19.772 |  | 7.56 |  | 98 |  | 44148.8 |  | 28.56 |  | 7.78 |  | 3.57 | i | 14.45 | i | 5.91 | c,i
61-0203 | 2023-06-20 00:30 | EDT | 0.993 |  | 19.756 |  | 7.44 |  | 96.2 |  | 43821.8 |  | 28.32 |  | 7.76 |  | 3.11 | i | 12.61 | i | 5.33 | c,i
61-0203 | 2023-06-20 00:45 | EDT | 0.989 |  | 19.736 |  | 7.94 |  | 103 |  | 44602.7 |  | 28.88 |  | 7.84 |  | 4.96 | i | 20.09 | i | 7.59 | c,i
61-0203 | 2023-06-20 01:00 | EDT | 0.987 |  | 19.183 |  | 7.38 |  | 94 |  | 42845.1 |  | 27.62 |  | 7.74 |  | 2.74 | i | 11.1 | i | 4.07 | c,i
61-0203 | 2023-06-20 01:15 | EDT | 0.99 |  | 19.505 |  | 7.01 |  | 90.2 |  | 43625.3 |  | 28.18 |  | 7.71 |  | 2.38 | i | 9.65 | i | 3.74 | c,i
61-0203 | 2023-06-20 01:30 | EDT | 0.988 |  | 19.506 |  | 6.9 |  | 88.8 |  | 43792.7 |  | 28.3 |  | 7.71 |  | 2.2 | i | 8.91 | i | 3.71 | c,i
61-0203 | 2023-06-20 01:45 | EDT | 0.988 |  | 19.501 |  | 6.77 |  | 87.2 |  | 44039.4 |  | 28.48 |  | 7.7 |  | 2.1 | i | 8.52 | i | 3.49 | c,i
61-0203 | 2023-06-20 02:00 | EDT | 0.989 |  | 19.438 |  | 6.59 |  | 84.8 |  | 43967 |  | 28.43 |  | 7.68 |  | 1.96 | i | 7.93 | i | 3.31 | c,i
61-0203 | 2023-06-20 02:15 | EDT | 0.988 |  | 19.452 |  | 6.67 |  | 85.8 |  | 43865.5 |  | 28.35 |  | 7.7 |  | 2.08 | i | 8.42 | i | 3.56 | c,i
61-0203 | 2023-06-20 02:30 | EDT | 0.987 |  | 19.487 |  | 6.72 |  | 86.4 |  | 43462.1 |  | 28.06 |  | 7.7 |  | 2.12 | i | 8.59 | i | 3.78 | c,i
61-0203 | 2023-06-20 02:45 | EDT | 0.986 |  | 19.52 |  | 6.81 |  | 87.5 |  | 43344.2 |  | 27.98 |  | 7.71 |  | 2.28 | i | 9.25 | i | 3.85 | c,i
61-0203 | 2023-06-20 03:00 | EDT | 0.983 |  | 19.475 |  | 6.65 |  | 85.4 |  | 43358.8 |  | 27.99 |  | 7.69 |  | 2.12 | i | 8.58 | i | 3.65 | c,i
61-0203 | 2023-06-20 03:15 | EDT | 0.983 |  | 19.416 |  | 6.54 |  | 84 |  | 43579.7 |  | 28.15 |  | 7.68 |  | 1.83 | i | 7.41 | i | 3.18 | c,i
61-0203 | 2023-06-20 03:30 | EDT | 0.982 |  | 19.393 |  | 6.51 |  | 83.7 |  | 43696.2 |  | 28.23 |  | 7.69 |  | 1.94 | i | 7.86 | i | 3.31 | c,i
61-0203 | 2023-06-20 03:45 | EDT | 0.979 |  | 19.383 |  | 6.48 |  | 83.1 |  | 43494.8 |  | 28.09 |  | 7.67 |  | 1.74 | i | 7.04 | i | 2.81 | c,i
61-0203 | 2023-06-20 04:00 | EDT | 0.979 |  | 19.383 |  | 6.47 |  | 83.1 |  | 43641.9 |  | 28.19 |  | 7.68 |  | 1.82 | i | 7.35 | i | 3.04 | c,i
61-0203 | 2023-06-20 04:15 | EDT | 0.98 |  | 19.41 |  | 6.49 |  | 83.3 |  | 43475.4 |  | 28.07 |  | 7.68 |  | 1.79 | i | 7.26 | i | 3.04 | c,i
61-0203 | 2023-06-20 04:30 | EDT | 0.981 |  | 19.466 |  | 6.53 |  | 83.6 |  | 42595.1 |  | 27.44 |  | 7.66 |  | 1.99 | i | 8.05 | i | 3.32 | c,i
61-0203 | 2023-06-20 04:45 | EDT | 0.982 |  | 19.365 |  | 6.59 |  | 83.9 |  | 41929.3 |  | 26.97 |  | 7.66 |  | 2.01 | i | 8.14 | i | 3.34 | c,i
61-0203 | 2023-06-20 05:00 | EDT | 0.984 |  | 19.454 |  | 6.5 |  | 83.2 |  | 42856.2 |  | 27.63 |  | 7.67 |  | 1.94 | i | 7.85 | i | 3.4 | c,i
61-0203 | 2023-06-20 05:15 | EDT | 0.986 |  | 19.45 |  | 6.49 |  | 83.2 |  | 43027.4 |  | 27.75 |  | 7.67 |  | 1.99 | i | 8.06 | i | 3.34 | c,i
61-0203 | 2023-06-20 05:30 | EDT | 0.986 |  | 19.433 |  | 6.47 |  | 83 |  | 43166.6 |  | 27.85 |  | 7.67 |  | 1.84 | i | 7.46 | i | 3.15 | c,i
61-0203 | 2023-06-20 05:45 | EDT | 0.988 |  | 19.406 |  | 6.44 |  | 82.6 |  | 43343.1 |  | 27.98 |  | 7.67 |  | 1.84 | i | 7.44 | i | 3.18 | c,i
61-0203 | 2023-06-20 06:00 | EDT | 0.989 |  | 19.388 |  | 6.45 |  | 82.7 |  | 43215.4 |  | 27.89 |  | 7.67 |  | 1.82 | i | 7.38 | i | 3.14 | c,i
61-0203 | 2023-06-20 06:15 | EDT | 0.99 |  | 19.402 |  | 6.41 |  | 82.3 |  | 43263.6 |  | 27.92 |  | 7.67 |  | 1.71 | i | 6.92 | i | 2.99 | c,i
61-0203 | 2023-06-20 06:30 | EDT | 0.994 |  | 19.2 |  | 6.55 |  | 83.4 |  | 42698 |  | 27.52 |  | 7.66 |  | 1.88 | i | 7.63 | i | 3.52 | c,i
61-0203 | 2023-06-20 06:45 | EDT | 0.993 |  | 19.308 |  | 7.11 |  | 91.1 |  | 43320.4 |  | 27.96 |  | 7.72 |  | 2.65 | i | 10.74 | i | 4.59 | c,i
61-0203 | 2023-06-20 07:00 | EDT | 0.993 |  | 19.398 |  | 7.19 |  | 92.3 |  | 43494.8 |  | 28.09 |  | 7.74 |  | 2.74 | i | 11.11 | i | 4.89 | c,i
61-0203 | 2023-06-20 07:15 | EDT | 0.995 |  | 19.408 |  | 7.32 |  | 93.9 |  | 43364.9 |  | 27.99 |  | 7.75 |  | 2.41 | i | 9.76 | i | 4.19 | c,i
61-0203 | 2023-06-20 07:30 | EDT | 0.995 |  | 19.533 |  | 7.63 |  | 98.3 |  | 43724 |  | 28.25 |  | 7.78 |  | 2.72 | i | 11.01 | i | 4.38 | c,i
61-0203 | 2023-06-20 07:45 | EDT | 0.997 |  | 19.648 |  | 7.54 |  | 97.4 |  | 43915.9 |  | 28.39 |  | 7.77 |  | 2.71 | i | 10.98 | i | 4.62 | c,i
61-0203 | 2023-06-20 08:00 | EDT | 1 |  | 19.756 |  | 7.52 |  | 97.4 |  | 44073.3 |  | 28.5 |  | 7.77 |  | 2.52 | i | 10.2 | i | 4.22 | c,i
61-0203 | 2023-06-20 08:15 | EDT | 0.999 |  | 19.59 |  | 7.42 |  | 95.6 |  | 43544.7 |  | 28.12 |  | 7.76 |  | 2.3 | i | 9.33 | i | 4.16 | c,i
61-0203 | 2023-06-20 08:30 | EDT | 0.999 |  | 19.417 |  | 7.51 |  | 96.3 |  | 43248 |  | 27.91 |  | 7.76 |  | 2.27 | i | 9.21 | i | 4.09 | c,i
61-0203 | 2023-06-20 08:45 | EDT | 1.002 |  | 19.49 |  | 7.59 |  | 97.5 |  | 43263.6 |  | 27.92 |  | 7.77 |  | 2.17 | i | 8.8 | i | 3.5 | c,i
61-0203 | 2023-06-20 09:00 | EDT | 1.005 |  | 19.526 |  | 7.68 |  | 98.8 |  | 43271.7 |  | 27.93 |  | 7.78 |  | 2.17 | i | 8.8 | i | 3.63 | c,i
61-0203 | 2023-06-20 09:15 | EDT | 1.005 |  | 19.589 |  | 7.76 |  | 99.9 |  | 43272.6 |  | 27.93 |  | 7.79 |  | 2.08 | i | 8.41 | i | 3.45 | c,i
61-0203 | 2023-06-20 09:30 | EDT | 1.005 |  | 19.662 |  | 7.93 |  | 102.2 |  | 43301.4 |  | 27.95 |  | 7.81 |  | 2.16 | i | 8.73 | i | 3.6 | c,i
61-0203 | 2023-06-20 09:45 | EDT | 1.007 |  | 19.719 |  | 8.16 |  | 105.4 |  | 43572.9 |  | 28.14 |  | 7.83 |  | 1.9 | i | 7.69 | i | 3.23 | c,i
61-0203 | 2023-06-20 10:00 | EDT | 1.007 |  | 19.827 |  | 8.26 |  | 106.9 |  | 43576.1 |  | 28.14 |  | 7.84 |  | 1.81 | i | 7.34 | i | 2.98 | c,i
61-0203 | 2023-06-20 10:15 | EDT | 1.006 |  | 20.055 |  | 8.35 |  | 108.4 |  | 43539.1 |  | 28.12 |  | 7.85 |  | 1.77 | i | 7.18 | i | 2.87 | c,i
61-0203 | 2023-06-20 10:30 | EDT | 1.008 |  | 19.823 |  | 8.1 |  | 105 |  | 43978.4 |  | 28.43 |  | 7.82 |  | 1.93 | i | 7.83 | i | 3.32 | c,i
61-0203 | 2023-06-20 10:45 | EDT | 1.008 |  | 19.777 |  | 8.25 |  | 107.1 |  | 44637.6 |  | 28.91 |  | 7.86 |  | 2.49 | i | 10.07 | i | 4.4 | c,i
61-0203 | 2023-06-20 11:00 | EDT | 1.006 |  | 19.873 |  | 8.77 |  | 114.2 |  | 44962.3 |  | 29.14 |  | 7.9 |  | 2.91 | i | 11.79 | i | 5.41 | c,i
61-0203 | 2023-06-20 11:15 | EDT | 1.004 |  | 19.908 |  | 8.8 |  | 114.9 |  | 45353.1 |  | 29.42 |  | 7.92 |  | 2.83 | i | 11.44 | i | 5.29 | c,i
61-0203 | 2023-06-20 11:30 | EDT | 1.006 |  | 19.994 |  | 9.15 |  | 119.6 |  | 45171.7 |  | 29.29 |  | 7.94 |  | 2.84 | i | 11.5 | i | 5.45 | c,i
61-0203 | 2023-06-20 11:45 | EDT | 1.005 |  | 20.58 |  | 8.34 |  | 109.6 |  | 43973.8 |  | 28.42 |  | 7.84 |  | 1.47 | i | 5.95 | i | 2.52 | c,i
61-0203 | 2023-06-20 12:00 | EDT | 1.004 |  | 21.085 |  | 8.1 |  | 107.3 |  | 43478.7 |  | 28.06 |  | 7.82 |  | 1.83 | i | 7.41 | i | 3.16 | c,i
61-0203 | 2023-06-20 12:15 | EDT | 1.005 |  | 20.329 |  | 7.81 |  | 101.7 |  | 42796.3 |  | 27.58 |  | 7.78 |  | 1.83 | i | 7.41 | i | 3.02 | c,i
61-0203 | 2023-06-20 12:30 | EDT | 1.002 |  | 20.732 |  | 7.91 |  | 103.8 |  | 42650.8 |  | 27.47 |  | 7.78 |  | 2.11 | i | 8.54 | i | 3.68 | c,i
61-0203 | 2023-06-20 12:45 | EDT | 1.002 |  | 19.986 |  | 8.01 |  | 103.7 |  | 42850.6 |  | 27.62 |  | 7.8 |  | 2.14 | i | 8.68 | i | 3.59 | c,i
61-0203 | 2023-06-20 13:00 | EDT | 1.002 |  | 19.931 |  | 7.91 |  | 102.5 |  | 43455.4 |  | 28.06 |  | 7.79 |  | 2.46 | i | 9.95 | i | 4.42 | c,i
61-0203 | 2023-06-20 13:15 | EDT | 1.004 |  | 20.79 |  | 8.12 |  | 106.7 |  | 42878.9 |  | 27.64 |  | 7.8 |  | 2.71 | i | 10.96 | i | 5.02 | c,i
61-0203 | 2023-06-20 13:30 | EDT | 1.001 |  | 20.63 |  | 8.15 |  | 106.9 |  | 43232.9 |  | 27.89 |  | 7.81 |  | 2.99 | i | 12.12 | i | 5.81 | c,i
61-0203 | 2023-06-20 13:45 | EDT | 1.002 |  | 20.487 |  | 8.01 |  | 104.8 |  | 43370.3 |  | 27.99 |  | 7.79 |  | 3.3 | i | 13.38 | i | 6.44 | c,i
61-0203 | 2023-06-20 14:00 | EDT | 1.002 |  | 20.188 |  | 7.52 |  | 98.1 |  | 43771.6 |  | 28.28 |  | 7.75 |  | 2.92 | i | 11.82 | i | 5.79 | c,i
61-0203 | 2023-06-20 14:15 | EDT | 0.997 |  | 20.481 |  | 7.6 |  | 99.5 |  | 43380.9 |  | 28 |  | 7.76 |  | 2.55 | i | 10.33 | i | 5.03 | c,i
61-0203 | 2023-06-20 14:30 | EDT | 1 |  | 20.793 |  | 7.93 |  | 104 |  | 42675.7 |  | 27.49 |  | 7.78 |  | 3.03 | i | 12.26 | i | 5.8 | c,i
61-0203 | 2023-06-20 14:45 | EDT | 0.996 |  | 19.937 |  | 6.97 |  | 90.3 |  | 43537.7 |  | 28.12 |  | 7.71 |  | 1.89 | i | 7.65 | i | 3.21 | c,i
61-0203 | 2023-06-20 15:00 | EDT | 0.996 |  | 19.857 |  | 6.83 |  | 88.5 |  | 43708.1 |  | 28.24 |  | 7.7 |  | 1.78 | i | 7.21 | i | 3.16 | c,i
61-0203 | 2023-06-20 15:15 | EDT | 0.995 |  | 19.817 |  | 6.86 |  | 88.8 |  | 43810 |  | 28.31 |  | 7.71 |  | 1.9 | i | 7.71 | i | 3.39 | c,i
61-0203 | 2023-06-20 15:30 | EDT | 0.994 |  | 19.813 |  | 6.96 |  | 90.2 |  | 44086.3 |  | 28.51 |  | 7.72 |  | 1.89 | i | 7.65 | i | 3.42 | c,i
61-0203 | 2023-06-20 15:45 | EDT | 0.996 |  | 20.07 |  | 7.11 |  | 92.4 |  | 43459 |  | 28.06 |  | 7.73 |  | 2.04 | i | 8.26 | i | 3.58 | c,i
61-0203 | 2023-06-20 16:00 | EDT | 0.995 |  | 20.317 |  | 7.34 |  | 95.4 |  | 42646.8 |  | 27.47 |  | 7.73 |  | 2.3 | i | 9.32 | i | 4.05 | c,i
61-0203 | 2023-06-20 16:15 | EDT | 0.989 |  | 20.317 |  | 7.36 |  | 95.8 |  | 42536.6 |  | 27.4 |  | 7.74 |  | 2.39 | i | 9.68 | i | 4.21 | c,i
61-0203 | 2023-06-20 16:30 | EDT | 0.994 |  | 20.029 |  | 7.18 |  | 93.2 |  | 43298.7 |  | 27.94 |  | 7.73 |  | 2.28 | i | 9.24 | i | 4.09 | c,i
61-0203 | 2023-06-20 16:45 | EDT | 0.996 |  | 19.983 |  | 7.14 |  | 92.6 |  | 43518.6 |  | 28.1 |  | 7.73 |  | 2.14 | i | 8.66 | i | 3.78 | c,i
61-0203 | 2023-06-20 17:00 | EDT | 0.993 |  | 20.052 |  | 7.21 |  | 93.7 |  | 43436.5 |  | 28.04 |  | 7.74 |  | 2.37 | i | 9.61 | i | 4.18 | c,i
61-0203 | 2023-06-20 17:15 | EDT | 0.994 |  | 20.09 |  | 7.26 |  | 94.2 |  | 43225.8 |  | 27.89 |  | 7.74 |  | 2.49 | i | 10.09 | i | 4.28 | c,i
61-0203 | 2023-06-20 17:30 | EDT | 0.996 |  | 20.179 |  | 7.36 |  | 95.8 |  | 43545.5 |  | 28.12 |  | 7.75 |  | 2.69 | i | 10.9 | i | 4.72 | c,i
61-0203 | 2023-06-20 17:45 | EDT | 0.998 |  | 20.559 |  | 8.92 |  | 117.4 |  | 44455 |  | 28.77 |  | 7.91 |  | 4.53 | i | 18.34 | i | 8.34 | c,i
61-0203 | 2023-06-20 18:00 | EDT | 0.997 |  | 20.826 |  | 9.37 |  | 123.8 |  | 44210.6 |  | 28.59 |  | 7.94 |  | 5.89 | i | 23.86 | i | 10.2 | c,i
61-0203 | 2023-06-20 18:15 | EDT | 0.996 |  | 20.667 |  | 9.08 |  | 119.7 |  | 44234.4 |  | 28.61 |  | 7.91 |  | 5.36 | i | 21.68 | i | 9.32 | c,i
61-0203 | 2023-06-20 18:30 | EDT | 0.996 |  | 20.676 |  | 9.02 |  | 118.8 |  | 44046 |  | 28.48 |  | 7.91 |  | 6.08 | i | 24.61 | i | 10.9 | c,i
61-0203 | 2023-06-20 18:45 | EDT | 0.999 |  | 20.663 |  | 9.05 |  | 119.1 |  | 43946.5 |  | 28.4 |  | 7.91 |  | 6.01 | i | 24.33 | i | 10.63 | c,i
61-0203 | 2023-06-20 19:00 | EDT | 1 |  | 20.597 |  | 8.92 |  | 117.3 |  | 43977.9 |  | 28.43 |  | 7.9 |  | 5.92 | i | 23.98 | i | 9.69 | c,i
61-0203 | 2023-06-20 19:15 | EDT | 1.003 |  | 20.569 |  | 8.9 |  | 117 |  | 43960.6 |  | 28.41 |  | 7.9 |  | 5.5 | i | 22.26 | i | 9.46 | c,i
61-0203 | 2023-06-20 19:30 | EDT | 1.005 |  | 20.577 |  | 8.97 |  | 117.9 |  | 43854 |  | 28.34 |  | 7.91 |  | 6.1 | i | 24.68 | i | 10.05 | c,i
61-0203 | 2023-06-20 19:45 | EDT | 1.006 |  | 20.563 |  | 9.02 |  | 118.4 |  | 43768.6 |  | 28.28 |  | 7.91 |  | 6.38 | i | 25.81 | i | 10.81 | c,i
61-0203 | 2023-06-20 20:00 | EDT | 1.008 |  | 20.372 |  | 8.38 |  | 109.5 |  | 43593.9 |  | 28.15 |  | 7.84 |  | 4.28 | i | 17.32 | i | 7 | c,i
61-0203 | 2023-06-20 20:15 | EDT | 1.009 |  | 20.415 |  | 8.28 |  | 108.3 |  | 43466.8 |  | 28.06 |  | 7.83 |  | 4.3 | i | 17.41 | i | 6.55 | c,i
61-0203 | 2023-06-20 20:30 | EDT | 1.013 |  | 20.328 |  | 8.1 |  | 105.7 |  | 43265.6 |  | 27.92 |  | 7.81 |  | 4.55 | i | 18.42 | i | 7.39 | c,i
61-0203 | 2023-06-20 20:45 | EDT | 1.016 |  | 20.619 |  | 8.49 |  | 111.4 |  | 43249.5 |  | 27.9 |  | 7.85 |  | 5.02 | i | 20.31 | i | 7.73 | c,i
61-0203 | 2023-06-20 21:00 | EDT | 1.019 |  | 20.559 |  | 8.34 |  | 109.3 |  | 43194.6 |  | 27.86 |  | 7.84 |  | 5.29 | i | 21.42 | i | 11.88 | c,i
61-0203 | 2023-06-20 21:15 | EDT | 1.022 |  | 20.381 |  | 8.13 |  | 106 |  | 43098.4 |  | 27.8 |  | 7.81 |  | 5.28 | i | 21.36 | i | 8.7 | c,i
61-0203 | 2023-06-20 21:30 | EDT | 1.023 |  | 20.385 |  | 8.09 |  | 105.6 |  | 43062.2 |  | 27.77 |  | 7.81 |  | 5.07 | i | 20.52 | i | 8.2 | c,i
61-0203 | 2023-06-20 21:45 | EDT | 1.025 |  | 20.317 |  | 8 |  | 104.2 |  | 43066.6 |  | 27.77 |  | 7.8 |  | 5.25 | i | 21.27 | i | 8.8 | c,i
61-0203 | 2023-06-20 22:00 | EDT | 1.026 |  | 20.252 |  | 7.9 |  | 102.8 |  | 43083.8 |  | 27.79 |  | 7.79 |  | 4.62 | i | 18.69 | i | 7.85 | c,i
61-0203 | 2023-06-20 22:15 | EDT | 1.025 |  | 20.233 |  | 7.93 |  | 103.2 |  | 43055.7 |  | 27.77 |  | 7.79 |  | 4.8 | i | 19.45 | i | 6.35 | c,i
61-0203 | 2023-06-20 22:30 | EDT | 1.028 |  | 20.21 |  | 7.91 |  | 102.8 |  | 43053.5 |  | 27.77 |  | 7.79 |  | 4.89 | i | 19.78 | i | 9.33 | c,i
61-0203 | 2023-06-20 22:45 | EDT | 1.027 |  | 20.144 |  | 7.88 |  | 102.3 |  | 43032.2 |  | 27.75 |  | 7.79 |  | 4.54 | i | 18.38 | i | 6.8 | c,i
61-0203 | 2023-06-20 23:00 | EDT | 1.026 |  | 20.003 |  | 7.76 |  | 100.6 |  | 43075.5 |  | 27.78 |  | 7.78 |  | 4.95 | i | 20.05 | i | 8.25 | c,i
61-0203 | 2023-06-20 23:15 | EDT | 1.026 |  | 20.087 |  | 7.75 |  | 100.5 |  | 42915.5 |  | 27.67 |  | 7.77 |  | 4.64 | i | 18.79 | i | 7.48 | c,i
61-0203 | 2023-06-20 23:30 | EDT | 1.025 |  | 20.234 |  | 7.85 |  | 102.1 |  | 42962.6 |  | 27.7 |  | 7.78 |  | 4.49 | i | 18.16 | i | 7.22 | c,i
61-0203 | 2023-06-20 23:45 | EDT | 1.024 |  | 20.247 |  | 7.92 |  | 103 |  | 42956.6 |  | 27.7 |  | 7.79 |  | 4.92 | i | 19.92 | i | 8.13 | c,i
61-0203 | 2023-06-21 | EDT | 1.024 |  | 20.164 |  | 7.9 |  | 102.6 |  | 43063.6 |  | 27.77 |  | 7.79 |  | 4.6 | i | 18.61 | i | 7.38 | c,i
61-0203 | 2023-06-21 00:15 | EDT | 1.024 |  | 20.062 |  | 8.2 |  | 106.5 |  | 43517.1 |  | 28.1 |  | 7.83 |  | 4.66 | i | 18.89 | i | 7.6 | c,i
61-0203 | 2023-06-21 00:30 | EDT | 1.025 |  | 20.264 |  | 8.47 |  | 110.5 |  | 43526.8 |  | 28.11 |  | 7.86 |  | 3.86 | i | 15.65 | i | 6.02 | c,i
61-0203 | 2023-06-21 00:45 | EDT | 1.024 |  | 20.374 |  | 8.71 |  | 113.8 |  | 43400.2 |  | 28.01 |  | 7.88 |  | 4.01 | i | 16.23 | i | 6.19 | c,i
61-0203 | 2023-06-21 01:00 | EDT | 1.023 |  | 20.357 |  | 8.64 |  | 112.8 |  | 43304.8 |  | 27.95 |  | 7.87 |  | 3.89 | i | 15.74 | i | 5.95 | c,i
61-0203 | 2023-06-21 01:15 | EDT | 1.024 |  | 20.295 |  | 8.57 |  | 111.8 |  | 43349.8 |  | 27.98 |  | 7.87 |  | 4.19 | i | 16.97 | i | 6.46 | c,i
61-0203 | 2023-06-21 01:30 | EDT | 1.023 |  | 20.281 |  | 8.77 |  | 114.4 |  | 43399.4 |  | 28.01 |  | 7.89 |  | 4.31 | i | 17.44 | i | 6.71 | c,i
61-0203 | 2023-06-21 01:45 | EDT | 1.021 |  | 20.374 |  | 8.96 |  | 117.2 |  | 43663.7 |  | 28.2 |  | 7.91 |  | 4.57 | i | 18.51 | i | 7.32 | c,i
61-0203 | 2023-06-21 02:00 | EDT | 1.023 |  | 20.328 |  | 8.87 |  | 115.8 |  | 43480.2 |  | 28.07 |  | 7.89 |  | 4.5 | i | 18.22 | i | 7.06 | c,i
61-0203 | 2023-06-21 02:15 | EDT | 1.024 |  | 20.323 |  | 8.68 |  | 113.2 |  | 43139.2 |  | 27.83 |  | 7.88 |  | 4.5 | i | 18.21 | i | 7.18 | c,i
61-0203 | 2023-06-21 02:30 | EDT | 1.022 |  | 20.325 |  | 8.36 |  | 109 |  | 42960 |  | 27.7 |  | 7.85 |  | 4.26 | i | 17.26 | i | 6.82 | c,i
61-0203 | 2023-06-21 02:45 | EDT | 1.023 |  | 20.191 |  | 8.05 |  | 104.5 |  | 42793.4 |  | 27.58 |  | 7.82 |  | 3.86 | i | 15.63 | i | 6.49 | c,i
61-0203 | 2023-06-21 03:00 | EDT | 1.023 |  | 19.972 |  | 7.62 |  | 98.3 |  | 42312.3 |  | 27.24 |  | 7.76 |  | 3.21 | i | 12.99 | i | 5.07 | c,i
61-0203 | 2023-06-21 03:15 | EDT | 1.02 |  | 19.913 |  | 7.42 |  | 95.7 |  | 42281.2 |  | 27.22 |  | 7.74 |  | 2.88 | i | 11.64 | i | 4.56 | c,i
61-0203 | 2023-06-21 03:30 | EDT | 1.021 |  | 19.826 |  | 7.33 |  | 94.3 |  | 41934.9 |  | 26.97 |  | 7.73 |  | 2.7 | i | 10.93 | i | 4.22 | c,i
61-0203 | 2023-06-21 03:45 | EDT | 1.019 |  | 19.724 |  | 7.16 |  | 91.8 |  | 41730.6 |  | 26.82 |  | 7.71 |  | 2.53 | i | 10.23 | i | 3.94 | c,i
61-0203 | 2023-06-21 04:00 | EDT | 1.018 |  | 19.794 |  | 7.2 |  | 92.5 |  | 41958 |  | 26.99 |  | 7.72 |  | 2.44 | i | 9.86 | i | 3.7 | c,i
61-0203 | 2023-06-21 04:15 | EDT | 1.016 |  | 19.739 |  | 7.17 |  | 92.1 |  | 42220.9 |  | 27.17 |  | 7.72 |  | 2.45 | i | 9.92 | i | 3.93 | c,i
61-0203 | 2023-06-21 04:30 | EDT | 1.019 |  | 19.61 |  | 7.1 |  | 91.1 |  | 42382 |  | 27.29 |  | 7.71 |  | 2.52 | i | 10.22 | i | 4.02 | c,i
61-0203 | 2023-06-21 04:45 | EDT | 1.018 |  | 19.655 |  | 7.1 |  | 91.2 |  | 42375.8 |  | 27.28 |  | 7.71 |  | 2.42 | i | 9.82 | i | 3.87 | c,i
61-0203 | 2023-06-21 05:00 | EDT | 1.019 |  | 19.619 |  | 7.06 |  | 90.4 |  | 42208.8 |  | 27.17 |  | 7.7 |  | 2.28 | i | 9.22 | i | 3.52 | c,i
61-0203 | 2023-06-21 05:15 | EDT | 1.019 |  | 19.567 |  | 7.02 |  | 89.9 |  | 42394.9 |  | 27.3 |  | 7.7 |  | 2.34 | i | 9.48 | i | 3.68 | c,i
61-0203 | 2023-06-21 05:30 | EDT | 1.018 |  | 19.439 |  | 6.99 |  | 89.4 |  | 42471.4 |  | 27.35 |  | 7.7 |  | 2.16 | i | 8.76 | i | 3.39 | c,i
61-0203 | 2023-06-21 05:45 | EDT | 1.019 |  | 19.358 |  | 6.99 |  | 89.3 |  | 42531.5 |  | 27.4 |  | 7.7 |  | 2.08 | i | 8.41 | i | 3.36 | c,i
61-0203 | 2023-06-21 06:00 | EDT | 1.019 |  | 19.338 |  | 7.01 |  | 89.5 |  | 42553.2 |  | 27.41 |  | 7.7 |  | 2.14 | i | 8.65 | i | 3.5 | c,i
61-0203 | 2023-06-21 06:15 | EDT | 1.02 |  | 19.335 |  | 7.06 |  | 90.2 |  | 42609.5 |  | 27.45 |  | 7.7 |  | 2.28 | i | 9.23 | i | 3.89 | c,i
61-0203 | 2023-06-21 06:30 | EDT | 1.021 |  | 19.357 |  | 7.08 |  | 90.6 |  | 42747.6 |  | 27.55 |  | 7.71 |  | 2.45 | i | 9.94 | i | 4.34 | c,i
61-0203 | 2023-06-21 06:45 | EDT | 1.021 |  | 19.315 |  | 7.13 |  | 91.1 |  | 42823.6 |  | 27.61 |  | 7.71 |  | 2.39 | i | 9.67 | i | 4.16 | c,i
61-0203 | 2023-06-21 07:00 | EDT | 1.022 |  | 19.475 |  | 7.46 |  | 95.7 |  | 42988.4 |  | 27.72 |  | 7.75 |  | 3.06 | i | 12.38 | i | 5.36 | c,i
61-0203 | 2023-06-21 07:15 | EDT | 1.023 |  | 19.414 |  | 7.38 |  | 94.5 |  | 42827.6 |  | 27.61 |  | 7.74 |  | 2.73 | i | 11.07 | i | 4.79 | c,i
61-0203 | 2023-06-21 07:30 | EDT | 1.024 |  | 19.587 |  | 7.58 |  | 97.4 |  | 42805.2 |  | 27.59 |  | 7.76 |  | 2.79 | i | 11.31 | i | 4.91 | c,i
61-0203 | 2023-06-21 07:45 | EDT | 1.026 |  | 19.793 |  | 7.81 |  | 100.7 |  | 42849.6 |  | 27.62 |  | 7.78 |  | 2.82 | i | 11.44 | i | 4.83 | c,i
61-0203 | 2023-06-21 08:00 | EDT | 1.028 |  | 19.8 |  | 7.85 |  | 101.2 |  | 42887.6 |  | 27.65 |  | 7.78 |  | 2.85 | i | 11.55 | i | 4.85 | c,i
61-0203 | 2023-06-21 08:15 | EDT | 1.026 |  | 19.917 |  | 7.99 |  | 103.3 |  | 42930.7 |  | 27.68 |  | 7.8 |  | 2.66 | i | 10.79 | i | 4.54 | c,i
61-0203 | 2023-06-21 08:30 | EDT | 1.028 |  | 20.423 |  | 8.44 |  | 110.4 |  | 43418.4 |  | 28.03 |  | 7.85 |  | 2.95 | i | 11.93 | i | 4.91 | c,i
61-0203 | 2023-06-21 08:45 | EDT | 1.029 |  | 20.632 |  | 8.72 |  | 114.6 |  | 43589.5 |  | 28.15 |  | 7.88 |  | 2.92 | i | 11.81 | i | 4.92 | c,i
61-0203 | 2023-06-21 09:00 | EDT | 1.031 |  | 20.689 |  | 8.78 |  | 115.5 |  | 43653.1 |  | 28.19 |  | 7.89 |  | 3.63 | i | 14.71 | i | 6.14 | c,i
61-0203 | 2023-06-21 09:15 | EDT | 1.035 |  | 20.751 |  | 8.89 |  | 117.1 |  | 43595.3 |  | 28.15 |  | 7.9 |  | 3.92 | i | 15.88 | i | 6.51 | c,i
61-0203 | 2023-06-21 09:30 | EDT | 1.031 |  | 20.732 |  | 9.05 |  | 119.1 |  | 43578.6 |  | 28.14 |  | 7.92 |  | 3.95 | i | 16 | i | 6.67 | c,i
61-0203 | 2023-06-21 09:45 | EDT | 1.033 |  | 20.692 |  | 9.04 |  | 118.9 |  | 43559.9 |  | 28.13 |  | 7.92 |  | 3.73 | i | 15.1 | i | 6.2 | c,i
61-0203 | 2023-06-21 10:00 | EDT | 1.032 |  | 20.669 |  | 9.06 |  | 119 |  | 43573.7 |  | 28.14 |  | 7.92 |  | 3.75 | i | 15.18 | i | 6.34 | c,i
61-0203 | 2023-06-21 10:15 | EDT | 1.031 |  | 20.678 |  | 9.06 |  | 119.1 |  | 43621.3 |  | 28.17 |  | 7.92 |  | 3.9 | i | 15.79 | i | 6.7 | c,i
61-0203 | 2023-06-21 10:30 | EDT | 1.034 |  | 20.711 |  | 9.11 |  | 119.8 |  | 43623.9 |  | 28.17 |  | 7.92 |  | 3.92 | i | 15.87 | i | 6.79 | c,i
61-0203 | 2023-06-21 10:45 | EDT | 1.036 |  | 20.626 |  | 9 |  | 118.4 |  | 43954.2 |  | 28.41 |  | 7.91 |  | 4.48 | i | 18.12 | i | 7.15 | c,i
61-0203 | 2023-06-21 11:00 | EDT | 1.035 |  | 20.431 |  | 8.44 |  | 110.7 |  | 44193.5 |  | 28.58 |  | 7.89 |  | 4.46 | i | 18.04 | i | 7.89 | c,i
61-0203 | 2023-06-21 11:15 | EDT | 1.017 |  | 20.728 |  | 9.13 |  | 120.3 |  | 43906.4 |  | 28.37 |  | 7.93 |  | 4.64 | i | 18.8 | i | 7.93 | c,i
61-0203 | 2023-06-21 11:30 | EDT | 1.021 |  | 20.59 |  | 8.8 |  | 115.7 |  | 43823.2 |  | 28.32 |  | 7.89 |  | 3.71 | i | 15.01 | i | 6.51 | c,i
61-0203 | 2023-06-21 11:45 | EDT | ** |  | ** |  | ** |  | ** |  | ** |  | ** |  | ** |  | ** |  | ** |  | **
61-0203 | 2023-06-21 12:00 | EDT | 0.886 |  | 20.617 |  | 8.07 |  | 105.8 |  | 43241.7 |  | 27.9 |  | 7.77 |  | 3.29 | i | 12.73 | i | 6.16 | c,i
61-0203 | 2023-06-21 12:15 | EDT | 0.885 |  | 20.519 |  | 8.02 |  | 104.9 |  | 43009.2 |  | 27.73 |  | 7.78 |  | 3.56 | i | 13.77 | i | 6.57 | c,i
61-0203 | 2023-06-21 12:30 | EDT | 0.884 |  | 20.36 |  | 7.93 |  | 103.5 |  | 43281.1 |  | 27.93 |  | 7.78 |  | 3.5 | i | 13.53 | i | 6.47 | c,i
61-0203 | 2023-06-21 12:45 | EDT | 0.884 |  | 20.4 |  | 8.01 |  | 104.6 |  | 43114 |  | 27.81 |  | 7.79 |  | 3.18 | i | 12.28 | i | 5.92 | c,i
61-0203 | 2023-06-21 13:00 | EDT | 0.881 |  | 20.33 |  | 7.98 |  | 104.3 |  | 43564.8 |  | 28.13 |  | 7.8 |  | 4.57 | i | 17.67 | i | 8.67 | c,i
61-0203 | 2023-06-21 13:15 | EDT | 0.88 |  | 20.252 |  | 7.87 |  | 102.7 |  | 43733 |  | 28.25 |  | 7.79 |  | 4.51 | i | 17.44 | i | 8.73 | c,i
61-0203 | 2023-06-21 13:30 | EDT | 0.877 |  | 20.227 |  | 7.57 |  | 98.9 |  | 43857.6 |  | 28.34 |  | 7.77 |  | 4.46 | i | 17.24 | i | 8.91 | c,i
61-0203 | 2023-06-21 13:45 | EDT | 0.879 |  | 20.273 |  | 7.44 |  | 97.1 |  | 43430.9 |  | 28.04 |  | 7.76 |  | 4.64 | i | 17.95 | i | 9.66 | c,i
61-0203 | 2023-06-21 14:00 | EDT | 0.88 |  | 20.206 |  | 7.05 |  | 91.8 |  | 43361.9 |  | 27.99 |  | 7.72 |  | 2.44 | i | 9.43 | i | 4.83 | c,i
61-0203 | 2023-06-21 14:15 | EDT | 0.878 |  | 20.024 |  | 6.62 |  | 86 |  | 43681.8 |  | 28.22 |  | 7.69 |  | 2.44 | i | 9.4 | i | 4.86 | c,i
61-0203 | 2023-06-21 14:30 | EDT | 0.878 |  | 19.999 |  | 6.59 |  | 85.6 |  | 43626.9 |  | 28.18 |  | 7.7 |  | 1.86 | i | 7.17 | i | 3.54 | c,i
61-0203 | 2023-06-21 14:45 | EDT | 0.873 |  | 19.919 |  | 6.61 |  | 85.7 |  | 43780.1 |  | 28.29 |  | 7.7 |  | 2.08 | i | 8.01 | i | 3.85 | c,i
61-0203 | 2023-06-21 15:00 | EDT | 0.871 |  | 19.916 |  | 6.65 |  | 86.3 |  | 43560.5 |  | 28.13 |  | 7.71 |  | 2.8 | i | 10.82 | i | 5.39 | c,i
61-0203 | 2023-06-21 15:15 | EDT | 0.869 |  | 19.989 |  | 6.78 |  | 87.8 |  | 42970 |  | 27.71 |  | 7.72 |  | 2.56 | i | 9.88 | i | 4.81 | c,i
61-0203 | 2023-06-21 15:30 | EDT | 0.871 |  | 19.979 |  | 6.87 |  | 88.8 |  | 42468.9 |  | 27.35 |  | 7.73 |  | 2.66 | i | 10.28 | i | 5.13 | c,i
61-0203 | 2023-06-21 15:45 | EDT | 0.868 |  | 19.884 |  | 6.77 |  | 87.5 |  | 42999 |  | 27.73 |  | 7.72 |  | 2.28 | i | 8.8 | i | 4.11 | c,i
61-0203 | 2023-06-21 16:00 | EDT | 0.867 |  | 19.891 |  | 6.85 |  | 88.6 |  | 43113.4 |  | 27.81 |  | 7.73 |  | 2.62 | i | 10.12 | i | 4.93 | c,i
61-0203 | 2023-06-21 16:15 | EDT | 0.866 |  | 19.989 |  | 7 |  | 90.6 |  | 42885 |  | 27.65 |  | 7.74 |  | 2.59 | i | 9.98 | i | 4.92 | c,i
61-0203 | 2023-06-21 16:30 | EDT | 0.861 |  | 20.037 |  | 7.07 |  | 91.6 |  | 42789.5 |  | 27.58 |  | 7.75 |  | 2.65 | i | 10.23 | i | 5.05 | c,i
61-0203 | 2023-06-21 16:45 | EDT | 0.86 |  | 19.972 |  | 7.01 |  | 90.9 |  | 43187.7 |  | 27.86 |  | 7.75 |  | 2.76 | i | 10.65 | i | 5.35 | c,i
61-0203 | 2023-06-21 17:00 | EDT | 0.857 |  | 20.054 |  | 7.05 |  | 91.2 |  | 42677.1 |  | 27.5 |  | 7.75 |  | 2.55 | i | 9.86 | i | 5.01 | c,i
61-0203 | 2023-06-21 17:15 | EDT | 0.858 |  | 19.994 |  | 7.01 |  | 90.7 |  | 42958.5 |  | 27.7 |  | 7.75 |  | 2.54 | i | 9.8 | i | 4.95 | c,i
61-0203 | 2023-06-21 17:30 | EDT | 0.859 |  | 20.108 |  | 7.09 |  | 91.9 |  | 42536.9 |  | 27.4 |  | 7.75 |  | 2.43 | i | 9.36 | i | 4.75 | c,i
61-0203 | 2023-06-21 17:45 | EDT | 0.859 |  | 20.014 |  | 7.03 |  | 91.1 |  | 43045.1 |  | 27.76 |  | 7.75 |  | 2.64 | i | 10.21 | i | 4.92 | c,i
61-0203 | 2023-06-21 18:00 | EDT | 0.854 |  | 20.054 |  | 7.08 |  | 91.8 |  | 43005.9 |  | 27.73 |  | 7.76 |  | 2.66 | i | 10.25 | i | 4.92 | c,i
61-0203 | 2023-06-21 18:15 | EDT | 0.853 |  | 20.053 |  | 7.1 |  | 92 |  | 42994.9 |  | 27.73 |  | 7.76 |  | 2.55 | i | 9.84 | i | 4.84 | c,i
61-0203 | 2023-06-21 18:30 | EDT | 0.856 |  | 19.963 |  | 7 |  | 90.7 |  | 43454.2 |  | 28.06 |  | 7.75 |  | 2.57 | i | 9.9 | i | 4.76 | c,i
61-0203 | 2023-06-21 18:45 | EDT | 0.857 |  | 19.985 |  | 7.08 |  | 91.7 |  | 43131.7 |  | 27.82 |  | 7.76 |  | 2.51 | i | 9.69 | i | 4.54 | c,i
61-0203 | 2023-06-21 19:00 | EDT | 0.86 |  | 19.968 |  | 7.08 |  | 91.8 |  | 43278.6 |  | 27.93 |  | 7.76 |  | 2.56 | i | 9.86 | i | 4.61 | c,i
61-0203 | 2023-06-21 19:15 | EDT | 0.858 |  | 19.95 |  | 7.02 |  | 91 |  | 43469.2 |  | 28.07 |  | 7.76 |  | 2.7 | i | 10.4 | i | 4.78 | c,i
61-0203 | 2023-06-21 19:30 | EDT | 0.861 |  | 19.947 |  | 7.03 |  | 91.2 |  | 43580.7 |  | 28.15 |  | 7.76 |  | 2.66 | i | 10.28 | i | 4.72 | c,i
61-0203 | 2023-06-21 19:45 | EDT | 0.86 |  | 19.969 |  | 7.01 |  | 91 |  | 43603.1 |  | 28.16 |  | 7.75 |  | 2.74 | i | 10.58 | i | 4.7 | c,i
61-0203 | 2023-06-21 20:00 | EDT | 0.859 |  | 19.973 |  | 7 |  | 90.9 |  | 43646.9 |  | 28.19 |  | 7.75 |  | 2.73 | i | 10.55 | i | 4.89 | c,i
61-0203 | 2023-06-21 20:15 | EDT | 0.859 |  | 19.906 |  | 7.01 |  | 90.9 |  | 43617.2 |  | 28.17 |  | 7.75 |  | 2.74 | i | 10.56 | i | 4.74 | c,i
61-0203 | 2023-06-21 20:30 | EDT | 0.86 |  | 19.828 |  | 6.98 |  | 90.4 |  | 43569.2 |  | 28.14 |  | 7.75 |  | 2.94 | i | 11.36 | i | 5.1 | c,i
61-0203 | 2023-06-21 20:45 | EDT | 0.859 |  | 19.83 |  | 7.01 |  | 90.6 |  | 43162.7 |  | 27.85 |  | 7.75 |  | 3.04 | i | 11.73 | i | 5.17 | c,i
61-0203 | 2023-06-21 21:00 | EDT | 0.862 |  | 19.853 |  | 7.02 |  | 90.7 |  | 43035.8 |  | 27.76 |  | 7.75 |  | 3.04 | i | 11.73 | i | 5.17 | c,i
61-0203 | 2023-06-21 21:15 | EDT | 0.867 |  | 19.86 |  | 7.13 |  | 92 |  | 42762.7 |  | 27.56 |  | 7.76 |  | 3.11 | i | 12.01 | i | 5.28 | c,i
61-0203 | 2023-06-21 21:30 | EDT | 0.868 |  | 19.889 |  | 7.17 |  | 92.6 |  | 42792.2 |  | 27.58 |  | 7.76 |  | 3.18 | i | 12.27 | i | 5.57 | c,i
61-0203 | 2023-06-21 21:45 | EDT | 0.868 |  | 19.875 |  | 7.09 |  | 91.6 |  | 42999 |  | 27.73 |  | 7.75 |  | 3.24 | i | 12.52 | i | 5.67 | c,i
61-0203 | 2023-06-21 22:00 | EDT | 0.867 |  | 19.877 |  | 7.18 |  | 92.7 |  | 42914.5 |  | 27.67 |  | 7.76 |  | 3.31 | i | 12.8 | i | 5.75 | c,i
61-0203 | 2023-06-21 22:15 | EDT | 0.87 |  | 19.886 |  | 7.2 |  | 93 |  | 42877.4 |  | 27.64 |  | 7.76 |  | 3.39 | i | 13.11 | i | 6.09 | c,i
61-0203 | 2023-06-21 22:30 | EDT | 0.868 |  | 19.864 |  | 7.26 |  | 93.7 |  | 42765.3 |  | 27.56 |  | 7.77 |  | 3.38 | i | 13.04 | i | 6.07 | c,i
61-0203 | 2023-06-21 22:45 | EDT | 0.868 |  | 19.846 |  | 7.18 |  | 92.7 |  | 42809.9 |  | 27.59 |  | 7.76 |  | 3.14 | i | 12.14 | i | 6.08 | c,i
61-0203 | 2023-06-21 23:00 | EDT | 0.867 |  | 19.82 |  | 7.15 |  | 92.3 |  | 42952 |  | 27.7 |  | 7.76 |  | 3.43 | i | 13.24 | i | 6.09 | c,i
61-0203 | 2023-06-21 23:15 | EDT | 0.868 |  | 19.797 |  | 7 |  | 90.5 |  | 43363.6 |  | 27.99 |  | 7.74 |  | 3.39 | i | 13.1 | i | 5.88 | c,i
61-0203 | 2023-06-21 23:30 | EDT | 0.868 |  | 19.795 |  | 7.03 |  | 90.9 |  | 43442.6 |  | 28.05 |  | 7.75 |  | 3.32 | i | 12.81 | i | 5.81 | c,i
61-0203 | 2023-06-21 23:45 | EDT | 0.866 |  | 19.737 |  | 6.93 |  | 89.6 |  | 43636.1 |  | 28.19 |  | 7.75 |  | 3.15 | i | 12.17 | i | 5.49 | c,i
61-0203 | 2023-06-22 | EDT | 0.866 |  | 19.668 |  | 7.02 |  | 90.7 |  | 43926.1 |  | 28.4 |  | 7.76 |  | 3.08 | i | 11.9 | i | 5.26 | c,i
61-0203 | 2023-06-22 00:15 | EDT | 0.866 |  | 19.685 |  | 7.05 |  | 91.3 |  | 44147.4 |  | 28.55 |  | 7.77 |  | 2.95 | i | 11.39 | i | 5.07 | c,i
61-0203 | 2023-06-22 00:30 | EDT | 0.865 |  | 19.788 |  | 7.18 |  | 92.9 |  | 43739.9 |  | 28.26 |  | 7.77 |  | 3.05 | i | 11.76 | i | 5.25 | c,i
61-0203 | 2023-06-22 00:45 | EDT | 0.863 |  | 19.833 |  | 7.55 |  | 97.5 |  | 43089 |  | 27.79 |  | 7.81 |  | 3.06 | i | 11.82 | i | 5.01 | c,i
61-0203 | 2023-06-22 01:00 | EDT | 0.863 |  | 19.715 |  | 7.47 |  | 96.6 |  | 43903.9 |  | 28.38 |  | 7.8 |  | 3.09 | i | 11.92 | i | 5.19 | c,i
61-0203 | 2023-06-22 01:15 | EDT | 0.862 |  | 19.389 |  | 7.29 |  | 93.6 |  | 43683 |  | 28.22 |  | 7.78 |  | 2.74 | i | 10.58 | i | 4.63 | c,i
61-0203 | 2023-06-22 01:30 | EDT | 0.858 |  | 19.443 |  | 7.18 |  | 92.4 |  | 43798.1 |  | 28.3 |  | 7.77 |  | 2.56 | i | 9.9 | i | 4.39 | c,i
61-0203 | 2023-06-22 01:45 | EDT | 0.855 |  | 19.263 |  | 7.03 |  | 90.3 |  | 44385.2 |  | 28.73 |  | 7.76 |  | 2.64 | i | 10.2 | i | 4.35 | c,i
61-0203 | 2023-06-22 02:00 | EDT | 0.854 |  | 19.285 |  | 6.89 |  | 88.7 |  | 44536.2 |  | 28.84 |  | 7.75 |  | 2.52 | i | 9.73 | i | 4.74 | c,i
61-0203 | 2023-06-22 02:15 | EDT | 0.856 |  | 19.332 |  | 6.81 |  | 87.4 |  | 43697.1 |  | 28.23 |  | 7.73 |  | 2.17 | i | 8.37 | i | 3.6 | c,i
61-0203 | 2023-06-22 02:30 | EDT | 0.855 |  | 19.4 |  | 6.67 |  | 85.4 |  | 43069.2 |  | 27.78 |  | 7.72 |  | 2.09 | i | 8.05 | i | 3.42 | c,i
61-0203 | 2023-06-22 02:45 | EDT | 0.854 |  | 19.449 |  | 6.5 |  | 83.6 |  | 43630.6 |  | 28.18 |  | 7.71 |  | 2.02 | i | 7.8 | i | 3.18 | c,i
61-0203 | 2023-06-22 03:00 | EDT | 0.853 |  | 19.395 |  | 6.3 |  | 80.9 |  | 43915.4 |  | 28.39 |  | 7.69 |  | 1.98 | i | 7.61 | i | 3.32 | c,i
61-0203 | 2023-06-22 03:15 | EDT | 0.847 |  | 19.346 |  | 6.08 |  | 78.3 |  | 44373.2 |  | 28.72 |  | 7.68 |  | 1.84 | i | 7.08 | i | 3.1 | c,i
61-0203 | 2023-06-22 03:30 | EDT | 0.846 |  | 19.209 |  | 6.17 |  | 78.9 |  | 43592.9 |  | 28.16 |  | 7.68 |  | 1.69 | i | 6.51 | i | 2.82 | c,i
61-0203 | 2023-06-22 03:45 | EDT | 0.845 |  | 19.231 |  | 6.26 |  | 80 |  | 43373.7 |  | 28 |  | 7.68 |  | 1.67 | i | 6.42 | i | 2.81 | c,i
61-0203 | 2023-06-22 04:00 | EDT | 0.846 |  | 19.291 |  | 6.37 |  | 81.4 |  | 42940.8 |  | 27.69 |  | 7.7 |  | 1.63 | i | 6.26 | i | 2.64 | c,i
61-0203 | 2023-06-22 04:15 | EDT | 0.845 |  | 19.37 |  | 6.44 |  | 82.4 |  | 42903.4 |  | 27.66 |  | 7.71 |  | 1.59 | i | 6.12 | i | 2.56 | c,i
61-0203 | 2023-06-22 04:30 | EDT | 0.845 |  | 19.33 |  | 6.49 |  | 82.9 |  | 42834 |  | 27.61 |  | 7.71 |  | 1.59 | i | 6.13 | i | 2.57 | c,i
61-0203 | 2023-06-22 04:45 | EDT | 0.844 |  | 19.405 |  | 6.51 |  | 83.3 |  | 42961.1 |  | 27.7 |  | 7.71 |  | 1.68 | i | 6.46 | i | 2.68 | c,i
61-0203 | 2023-06-22 05:00 | EDT | 0.843 |  | 19.331 |  | 6.58 |  | 84 |  | 42578.3 |  | 27.43 |  | 7.71 |  | 1.58 | i | 6.09 | i | 2.53 | c,i
61-0203 | 2023-06-22 05:15 | EDT | 0.843 |  | 19.25 |  | 6.58 |  | 83.8 |  | 42574 |  | 27.43 |  | 7.71 |  | 1.46 | i | 5.61 | i | 2.25 | c,i
61-0203 | 2023-06-22 05:30 | EDT | 0.844 |  | 19.234 |  | 6.56 |  | 83.6 |  | 42424.8 |  | 27.32 |  | 7.71 |  | 1.37 | i | 5.26 | i | 2.12 | c,i
61-0203 | 2023-06-22 05:45 | EDT | 0.844 |  | 19.263 |  | 6.53 |  | 83.2 |  | 42522.7 |  | 27.39 |  | 7.7 |  | 1.33 | i | 5.1 | i | 2.01 | c,i
61-0203 | 2023-06-22 06:00 | EDT | 0.843 |  | 19.21 |  | 6.52 |  | 83.1 |  | 42445.9 |  | 27.34 |  | 7.7 |  | 1.26 | i | 4.85 | i | 1.91 | c,i
61-0203 | 2023-06-22 06:15 | EDT | 0.843 |  | 19.167 |  | 6.54 |  | 83.2 |  | 42489.3 |  | 27.37 |  | 7.7 |  | 1.2 | i | 4.62 | i | 1.89 | c,i
61-0203 | 2023-06-22 06:30 | EDT | 0.843 |  | 19.132 |  | 6.52 |  | 82.9 |  | 42620.3 |  | 27.46 |  | 7.7 |  | 1.23 | i | 4.71 | i | 1.9 | c,i
61-0203 | 2023-06-22 06:45 | EDT | 0.845 |  | 19.132 |  | 6.53 |  | 83 |  | 42491.9 |  | 27.37 |  | 7.7 |  | 1.26 | i | 4.85 | i | 1.92 | c,i
61-0203 | 2023-06-22 07:00 | EDT | 0.846 |  | 19.162 |  | 6.52 |  | 83 |  | 42594.6 |  | 27.44 |  | 7.7 |  | 1.26 | i | 4.85 | i | 2.05 | c,i
61-0203 | 2023-06-22 07:15 | EDT | 0.846 |  | 19.169 |  | 6.51 |  | 82.9 |  | 42814.6 |  | 27.6 |  | 7.7 |  | 1.32 | i | 5.07 | i | 2.1 | c,i
61-0203 | 2023-06-22 07:30 | EDT | 0.845 |  | 19.17 |  | 6.51 |  | 83 |  | 43175.9 |  | 27.86 |  | 7.7 |  | 1.42 | i | 5.46 | i | 2.21 | c,i
61-0203 | 2023-06-22 07:45 | EDT | 0.844 |  | 19.208 |  | 6.53 |  | 83.4 |  | 43170.4 |  | 27.85 |  | 7.71 |  | 1.46 | i | 5.62 | i | 2.39 | c,i
61-0203 | 2023-06-22 08:00 | EDT | 0.843 |  | 19.232 |  | 6.51 |  | 83.2 |  | 43181.3 |  | 27.86 |  | 7.7 |  | 1.47 | i | 5.66 | i | 2.45 | c,i
61-0203 | 2023-06-22 08:15 | EDT | 0.844 |  | 19.225 |  | 6.53 |  | 83.4 |  | 43279.8 |  | 27.93 |  | 7.7 |  | 1.61 | i | 6.18 | i | 2.7 | c,i
61-0203 | 2023-06-22 08:30 | EDT | 0.845 |  | 19.211 |  | 6.55 |  | 83.7 |  | 43313.3 |  | 27.96 |  | 7.71 |  | 1.54 | i | 5.91 | i | 2.59 | c,i
61-0203 | 2023-06-22 08:45 | EDT | 0.844 |  | 19.218 |  | 6.58 |  | 84.1 |  | 43454.3 |  | 28.06 |  | 7.71 |  | 1.57 | i | 6.05 | i | 2.6 | c,i
61-0203 | 2023-06-22 09:00 | EDT | 0.847 |  | 19.241 |  | 6.57 |  | 84.1 |  | 43713.1 |  | 28.24 |  | 7.71 |  | 1.69 | i | 6.51 | i | 2.96 | c,i
61-0203 | 2023-06-22 09:15 | EDT | 0.848 |  | 19.256 |  | 6.52 |  | 83.6 |  | 43760.4 |  | 28.28 |  | 7.7 |  | 1.67 | i | 6.44 | i | 2.95 | c,i
61-0203 | 2023-06-22 09:30 | EDT | 0.845 |  | 19.282 |  | 6.48 |  | 83.1 |  | 43959.7 |  | 28.42 |  | 7.7 |  | 1.77 | i | 6.82 | i | 3.23 | c,i
61-0203 | 2023-06-22 09:45 | EDT | 0.846 |  | 19.326 |  | 6.44 |  | 82.8 |  | 44052.6 |  | 28.49 |  | 7.7 |  | 1.89 | i | 7.3 | i | 3.47 | c,i
61-0203 | 2023-06-22 10:00 | EDT | 0.849 |  | 19.326 |  | 6.41 |  | 82.3 |  | 44009.9 |  | 28.46 |  | 7.7 |  | 1.6 | i | 6.15 | i | 3.03 | c,i
61-0203 | 2023-06-22 10:15 | EDT | 0.845 |  | 19.351 |  | 6.44 |  | 82.7 |  | 44050.4 |  | 28.49 |  | 7.7 |  | 1.67 | i | 6.44 | i | 3.12 | c,i
61-0203 | 2023-06-22 10:30 | EDT | 0.845 |  | 19.405 |  | 6.51 |  | 83.7 |  | 44147.7 |  | 28.56 |  | 7.71 |  | 1.91 | i | 7.36 | i | 3.55 | c,i
61-0203 | 2023-06-22 10:45 | EDT | 0.844 |  | 19.419 |  | 6.53 |  | 84.1 |  | 44131 |  | 28.54 |  | 7.71 |  | 1.86 | i | 7.17 | i | 3.48 | c,i
61-0203 | 2023-06-22 11:00 | EDT | 0.849 |  | 19.469 |  | 6.59 |  | 85 |  | 44179.5 |  | 28.58 |  | 7.71 |  | 1.86 | i | 7.17 | i | 3.46 | c,i
61-0203 | 2023-06-22 11:15 | EDT | 0.845 |  | 19.517 |  | 6.62 |  | 85.5 |  | 44394.8 |  | 28.73 |  | 7.72 |  | 2.29 | i | 8.82 | i | 4.22 | c,i
61-0203 | 2023-06-22 11:30 | EDT | 0.846 |  | 19.541 |  | 6.67 |  | 86.2 |  | 44357.5 |  | 28.71 |  | 7.72 |  | 2.18 | i | 8.42 | i | 3.97 | c,i
61-0203 | 2023-06-22 11:45 | EDT | 0.848 |  | 19.576 |  | 6.71 |  | 86.7 |  | 44414.2 |  | 28.75 |  | 7.73 |  | 2.04 | i | 7.87 | i | 3.69 | c,i
61-0203 | 2023-06-22 12:00 | EDT | 0.844 |  | 19.63 |  | 6.79 |  | 88 |  | 44540.7 |  | 28.84 |  | 7.74 |  | 2.06 | i | 7.95 | i | 3.76 | c,i
61-0203 | 2023-06-22 12:15 | EDT | 0.839 |  | 19.676 |  | 6.85 |  | 88.8 |  | 44686.3 |  | 28.94 |  | 7.75 |  | 2.03 | i | 7.81 | i | 3.63 | c,i
61-0203 | 2023-06-22 12:30 | EDT | 0.839 |  | 19.675 |  | 6.98 |  | 90.6 |  | 44906.5 |  | 29.1 |  | 7.77 |  | 2.39 | i | 9.23 | i | 4.51 | c,i
61-0203 | 2023-06-22 12:45 | EDT | 0.839 |  | 19.797 |  | 6.86 |  | 89.2 |  | 44952.9 |  | 29.13 |  | 7.75 |  | 2.01 | i | 7.75 | i | 3.71 | c,i
61-0203 | 2023-06-22 13:00 | EDT | 0.838 |  | 19.881 |  | 7.12 |  | 92.4 |  | 43978.6 |  | 28.43 |  | 7.76 |  | 2.16 | i | 8.34 | i | 3.83 | c,i
61-0203 | 2023-06-22 13:15 | EDT | 0.836 |  | 19.845 |  | 7.12 |  | 92.2 |  | 43779.8 |  | 28.29 |  | 7.76 |  | 1.88 | i | 7.24 | i | 3.36 | c,i
61-0203 | 2023-06-22 13:30 | EDT | 0.831 |  | 19.891 |  | 7.15 |  | 92.7 |  | 43784.7 |  | 28.29 |  | 7.76 |  | 1.93 | i | 7.45 | i | 3.41 | c,i
61-0203 | 2023-06-22 13:45 | EDT | 0.828 |  | 19.909 |  | 7.13 |  | 92.5 |  | 43912.6 |  | 28.38 |  | 7.76 |  | 2.09 | i | 8.04 | i | 3.79 | c,i
61-0203 | 2023-06-22 14:00 | EDT | 0.827 |  | 19.813 |  | 7.12 |  | 92.3 |  | 44070 |  | 28.5 |  | 7.76 |  | 2.32 | i | 8.95 | i | 4.18 | c,i
61-0203 | 2023-06-22 14:15 | EDT | 0.826 |  | 20.128 |  | 7.03 |  | 91.8 |  | 44394 |  | 28.73 |  | 7.76 |  | 2 | i | 7.7 | i | 3.54 | c,i
61-0203 | 2023-06-22 14:30 | EDT | 0.823 |  | 19.992 |  | 6.96 |  | 90.7 |  | 44692.9 |  | 28.95 |  | 7.75 |  | 2.67 | i | 10.3 | i | 4.89 | c,i
61-0203 | 2023-06-22 14:45 | EDT | 0.826 |  | 20.257 |  | 7.04 |  | 92.1 |  | 44216.5 |  | 28.6 |  | 7.76 |  | 2.55 | i | 9.83 | i | 4.76 | c,i
61-0203 | 2023-06-22 15:00 | EDT | 0.819 |  | 19.994 |  | 7.08 |  | 92.3 |  | 44656.5 |  | 28.92 |  | 7.77 |  | 4.17 | i | 16.11 | i | 8.28 | c,i
61-0203 | 2023-06-22 15:15 | EDT | 0.818 |  | 19.937 |  | 6.93 |  | 90.2 |  | 44466 |  | 28.78 |  | 7.76 |  | 4.43 | i | 17.12 | i | 8.67 | c,i
61-0203 | 2023-06-22 15:30 | EDT | 0.812 |  | 19.729 |  | 6.85 |  | 89 |  | 44842.9 |  | 29.06 |  | 7.76 |  | 4.25 | i | 16.42 | i | 8.24 | c,i
61-0203 | 2023-06-22 15:45 | EDT | 0.812 |  | 20.016 |  | 6.72 |  | 87.5 |  | 44151.9 |  | 28.56 |  | 7.74 |  | 2.37 | i | 9.14 | i | 4.45 | c,i
61-0203 | 2023-06-22 16:00 | EDT | 0.809 |  | 19.96 |  | 6.77 |  | 88 |  | 43971.5 |  | 28.43 |  | 7.74 |  | 2.57 | i | 9.93 | i | 5.02 | c,i
61-0203 | 2023-06-22 16:15 | EDT | 0.811 |  | 20.028 |  | 6.88 |  | 89.3 |  | 43464.1 |  | 28.06 |  | 7.75 |  | 2.58 | i | 9.96 | i | 4.74 | c,i
61-0203 | 2023-06-22 16:30 | EDT | 0.807 |  | 20.007 |  | 6.91 |  | 89.6 |  | 43283.9 |  | 27.93 |  | 7.75 |  | 2.43 | i | 9.36 | i | 4.52 | c,i
61-0203 | 2023-06-22 16:45 | EDT | 0.808 |  | 19.869 |  | 6.88 |  | 89 |  | 43339.2 |  | 27.97 |  | 7.75 |  | 2.81 | i | 10.84 | i | 5.25 | c,i
61-0203 | 2023-06-22 17:00 | EDT | 0.803 |  | 19.789 |  | 6.84 |  | 88.5 |  | 43680.2 |  | 28.22 |  | 7.75 |  | 2.5 | i | 9.64 | i | 4.62 | c,i
61-0203 | 2023-06-22 17:15 | EDT | 0.798 |  | 19.926 |  | 7.01 |  | 90.7 |  | 43165.4 |  | 27.85 |  | 7.76 |  | 2.81 | i | 10.84 | i | 5.2 | c,i
61-0203 | 2023-06-22 17:30 | EDT | 0.8 |  | 19.892 |  | 6.98 |  | 90.4 |  | 43518.1 |  | 28.1 |  | 7.76 |  | 2.61 | i | 10.08 | i | 4.85 | c,i
61-0203 | 2023-06-22 17:45 | EDT | 0.798 |  | 19.879 |  | 7.02 |  | 90.8 |  | 43350.8 |  | 27.98 |  | 7.77 |  | 2.52 | i | 9.72 | i | 4.56 | c,i
61-0203 | 2023-06-22 18:00 | EDT | 0.798 |  | 19.897 |  | 7.06 |  | 91.4 |  | 43382.6 |  | 28 |  | 7.77 |  | 2.53 | i | 9.76 | i | 4.63 | c,i
61-0203 | 2023-06-22 18:15 | EDT | 0.796 |  | 19.917 |  | 7.1 |  | 91.9 |  | 43247.5 |  | 27.91 |  | 7.77 |  | 2.37 | i | 9.15 | i | 4.37 | c,i
61-0203 | 2023-06-22 18:30 | EDT | 0.794 |  | 19.905 |  | 7.1 |  | 91.9 |  | 43252 |  | 27.91 |  | 7.77 |  | 2.19 | i | 8.45 | i | 4.19 | c,i
61-0203 | 2023-06-22 18:45 | EDT | 0.795 |  | 19.858 |  | 7.04 |  | 91.1 |  | 43455.2 |  | 28.06 |  | 7.77 |  | 2.13 | i | 8.21 | i | 3.87 | c,i
61-0203 | 2023-06-22 19:00 | EDT | 0.794 |  | 19.845 |  | 7.07 |  | 91.4 |  | 43440.6 |  | 28.05 |  | 7.77 |  | 2.14 | i | 8.27 | i | 3.68 | c,i
61-0203 | 2023-06-22 19:15 | EDT | 0.791 |  | 19.827 |  | 7.06 |  | 91.3 |  | 43519.4 |  | 28.1 |  | 7.77 |  | 2.06 | i | 7.94 | i | 3.56 | c,i
61-0203 | 2023-06-22 19:30 | EDT | 0.795 |  | 19.813 |  | 7.07 |  | 91.5 |  | 43608.6 |  | 28.17 |  | 7.77 |  | 2.09 | i | 8.05 | i | 3.51 | c,i
61-0203 | 2023-06-22 19:45 | EDT | 0.791 |  | 19.814 |  | 7.11 |  | 92.1 |  | 43740 |  | 28.26 |  | 7.77 |  | 2.22 | i | 8.55 | i | 3.58 | c,i
61-0203 | 2023-06-22 20:00 | EDT | 0.796 |  | 19.83 |  | 7.1 |  | 92.1 |  | 43960.3 |  | 28.42 |  | 7.77 |  | 2.35 | i | 9.08 | i | 3.9 | c,i
61-0203 | 2023-06-22 20:15 | EDT | 0.792 |  | 19.821 |  | 7.06 |  | 91.5 |  | 44188.6 |  | 28.58 |  | 7.77 |  | 2.25 | i | 8.68 | i | 3.78 | c,i
61-0203 | 2023-06-22 20:30 | EDT | 0.798 |  | 19.828 |  | 7.14 |  | 92.8 |  | 44336.6 |  | 28.69 |  | 7.77 |  | 2.53 | i | 9.75 | i | 4.1 | c,i
61-0203 | 2023-06-22 20:45 | EDT | 0.8 |  | 19.832 |  | 7.1 |  | 92.2 |  | 44415.3 |  | 28.75 |  | 7.77 |  | 2.75 | i | 10.6 | i | 4.52 | c,i
61-0203 | 2023-06-22 21:00 | EDT | 0.799 |  | 19.808 |  | 7.21 |  | 93.4 |  | 43795 |  | 28.3 |  | 7.78 |  | 2.47 | i | 9.54 | i | 3.98 | c,i
61-0203 | 2023-06-22 21:15 | EDT | 0.802 |  | 19.875 |  | 7.21 |  | 93.4 |  | 43540.8 |  | 28.12 |  | 7.78 |  | 2.55 | i | 9.85 | i | 4.14 | c,i
61-0203 | 2023-06-22 21:30 | EDT | 0.801 |  | 19.888 |  | 7.21 |  | 93.5 |  | 43583.2 |  | 28.15 |  | 7.78 |  | 2.88 | i | 11.11 | i | 4.59 | c,i
61-0203 | 2023-06-22 21:45 | EDT | 0.797 |  | 19.894 |  | 7.21 |  | 93.4 |  | 43684.9 |  | 28.22 |  | 7.78 |  | 2.66 | i | 10.26 | i | 4.32 | c,i
61-0203 | 2023-06-22 22:00 | EDT | 0.801 |  | 19.897 |  | 7.19 |  | 93.3 |  | 43786.1 |  | 28.29 |  | 7.78 |  | 2.89 | i | 11.16 | i | 4.65 | c,i
61-0203 | 2023-06-22 22:15 | EDT | 0.8 |  | 19.872 |  | 7.14 |  | 92.5 |  | 43863.6 |  | 28.35 |  | 7.77 |  | 2.89 | i | 11.15 | i | 4.73 | c,i
61-0203 | 2023-06-22 22:30 | EDT | 0.8 |  | 19.866 |  | 7.15 |  | 92.7 |  | 43772.8 |  | 28.28 |  | 7.78 |  | 2.85 | i | 11.01 | i | 4.78 | c,i
61-0203 | 2023-06-22 22:45 | EDT | 0.8 |  | 19.836 |  | 7.11 |  | 92.2 |  | 43926.1 |  | 28.39 |  | 7.77 |  | 2.66 | i | 10.27 | i | 4.25 | c,i
61-0203 | 2023-06-22 23:00 | EDT | 0.799 |  | 19.829 |  | 7.08 |  | 91.9 |  | 44018.6 |  | 28.46 |  | 7.77 |  | 2.76 | i | 10.64 | i | 4.46 | c,i
61-0203 | 2023-06-22 23:15 | EDT | 0.795 |  | 19.817 |  | 7.07 |  | 91.7 |  | 44097.5 |  | 28.52 |  | 7.77 |  | 2.73 | i | 10.55 | i | 4.47 | c,i
61-0203 | 2023-06-22 23:30 | EDT | 0.795 |  | 19.797 |  | 7.06 |  | 91.5 |  | 44155.1 |  | 28.56 |  | 7.77 |  | 2.9 | i | 11.19 | i | 4.84 | c,i
61-0203 | 2023-06-22 23:45 | EDT | 0.8 |  | 19.773 |  | 7.03 |  | 91.1 |  | 44214.8 |  | 28.6 |  | 7.77 |  | 2.88 | i | 11.13 | i | 4.66 | c,i
61-0203 | 2023-06-23 | EDT | 0.797 |  | 19.739 |  | 7.02 |  | 90.9 |  | 44291 |  | 28.66 |  | 7.77 |  | 2.99 | i | 11.53 | i | 5 | c,i
61-0203 | 2023-06-23 00:15 | EDT | 0.8 |  | 19.706 |  | 6.97 |  | 90.3 |  | 44363.3 |  | 28.71 |  | 7.76 |  | 2.9 | i | 11.19 | i | 4.91 | c,i
61-0203 | 2023-06-23 00:30 | EDT | 0.799 |  | 19.631 |  | 6.86 |  | 88.8 |  | 44551.8 |  | 28.85 |  | 7.76 |  | 2.83 | i | 10.93 | i | 4.76 | c,i
61-0203 | 2023-06-23 00:45 | EDT | 0.8 |  | 19.589 |  | 6.86 |  | 88.8 |  | 44632.8 |  | 28.9 |  | 7.76 |  | 2.93 | i | 11.32 | i | 5.31 | c,i
61-0203 | 2023-06-23 01:00 | EDT | 0.796 |  | 19.568 |  | 6.82 |  | 88.2 |  | 44627.9 |  | 28.9 |  | 7.75 |  | 2.77 | i | 10.7 | i | 4.73 | c,i
61-0203 | 2023-06-23 01:15 | EDT | 0.799 |  | 19.624 |  | 6.83 |  | 88.4 |  | 44502.3 |  | 28.81 |  | 7.75 |  | 2.87 | i | 11.07 | i | 4.83 | c,i
61-0203 | 2023-06-23 01:30 | EDT | 0.799 |  | 19.708 |  | 6.98 |  | 90.4 |  | 44404 |  | 28.74 |  | 7.77 |  | 2.85 | i | 11.02 | i | 4.56 | c,i
61-0203 | 2023-06-23 01:45 | EDT | 0.797 |  | 19.39 |  | 6.51 |  | 83.9 |  | 44476.5 |  | 28.79 |  | 7.71 |  | 2.16 | i | 8.33 | i | 3.53 | c,i
61-0203 | 2023-06-23 02:00 | EDT | 0.798 |  | 19.359 |  | 6.37 |  | 82.1 |  | 44652.8 |  | 28.92 |  | 7.7 |  | 2.05 | i | 7.92 | i | 3.36 | c,i
61-0203 | 2023-06-23 02:15 | EDT | 0.795 |  | 19.278 |  | 6.28 |  | 80.9 |  | 44805 |  | 29.03 |  | 7.7 |  | 1.96 | i | 7.56 | i | 3.33 | c,i
61-0203 | 2023-06-23 02:30 | EDT | 0.795 |  | 19.169 |  | 6.14 |  | 79 |  | 45225.3 |  | 29.33 |  | 7.68 |  | 1.84 | i | 7.08 | i | 3.15 | c,i
61-0203 | 2023-06-23 02:45 | EDT | 0.793 |  | 19.281 |  | 6.38 |  | 82 |  | 44452.4 |  | 28.78 |  | 7.7 |  | 1.51 | i | 5.82 | i | 2.4 | c,i
61-0203 | 2023-06-23 03:00 | EDT | 0.791 |  | 19.421 |  | 6.39 |  | 82.2 |  | 43958.6 |  | 28.42 |  | 7.71 |  | 1.5 | i | 5.76 | i | 2.34 | c,i
61-0203 | 2023-06-23 03:15 | EDT | 0.79 |  | 19.384 |  | 6.31 |  | 81.1 |  | 44068.2 |  | 28.5 |  | 7.7 |  | 1.55 | i | 5.97 | i | 2.46 | c,i
61-0203 | 2023-06-23 03:30 | EDT | 0.79 |  | 19.314 |  | 6.13 |  | 78.9 |  | 44433.5 |  | 28.76 |  | 7.69 |  | 1.43 | i | 5.48 | i | 2.39 | c,i
61-0203 | 2023-06-23 03:45 | EDT | 0.79 |  | 19.338 |  | 6.11 |  | 78.7 |  | 44367.5 |  | 28.71 |  | 7.69 |  | 1.46 | i | 5.63 | i | 2.4 | c,i
61-0203 | 2023-06-23 04:00 | EDT | 0.787 |  | 19.287 |  | 6.01 |  | 77.3 |  | 44562.4 |  | 28.85 |  | 7.68 |  | 1.32 | i | 5.09 | i | 2.14 | c,i
61-0203 | 2023-06-23 04:15 | EDT | 0.785 |  | 19.27 |  | 6.16 |  | 79.1 |  | 44183.1 |  | 28.58 |  | 7.69 |  | 1.37 | i | 5.27 | i | 2.2 | c,i
61-0203 | 2023-06-23 04:30 | EDT | 0.784 |  | 19.248 |  | 6.08 |  | 78.1 |  | 44393.2 |  | 28.73 |  | 7.69 |  | 1.4 | i | 5.37 | i | 2.27 | c,i
61-0203 | 2023-06-23 04:45 | EDT | 0.784 |  | 19.334 |  | 6.22 |  | 79.9 |  | 43937 |  | 28.4 |  | 7.69 |  | 1.38 | i | 5.32 | i | 2.34 | c,i
61-0203 | 2023-06-23 05:00 | EDT | 0.782 |  | 19.354 |  | 6.25 |  | 80.3 |  | 43703.2 |  | 28.24 |  | 7.69 |  | 1.32 | i | 5.09 | i | 2.1 | c,i
61-0203 | 2023-06-23 05:15 | EDT | 0.781 |  | 19.331 |  | 6.18 |  | 79.3 |  | 43904 |  | 28.38 |  | 7.69 |  | 1.29 | i | 4.97 | i | 2.1 | c,i
61-0203 | 2023-06-23 05:30 | EDT | 0.782 |  | 19.347 |  | 6.15 |  | 79 |  | 43909.4 |  | 28.38 |  | 7.69 |  | 1.43 | i | 5.52 | i | 2.57 | c,i
61-0203 | 2023-06-23 05:45 | EDT | 0.782 |  | 19.353 |  | 6.23 |  | 80 |  | 43910.7 |  | 28.39 |  | 7.7 |  | 1.49 | i | 5.73 | i | 2.48 | c,i
61-0203 | 2023-06-23 06:00 | EDT | 0.783 |  | 19.356 |  | 6.24 |  | 80.1 |  | 43845.5 |  | 28.34 |  | 7.7 |  | 1.29 | i | 4.95 | i | 2.05 | c,i
61-0203 | 2023-06-23 06:15 | EDT | 0.785 |  | 19.331 |  | 6.23 |  | 80 |  | 43957.5 |  | 28.42 |  | 7.7 |  | 1.37 | i | 5.28 | i | 2.29 | c,i
61-0203 | 2023-06-23 06:30 | EDT | 0.787 |  | 19.352 |  | 6.32 |  | 81.2 |  | 43860.2 |  | 28.35 |  | 7.71 |  | 1.37 | i | 5.25 | i | 2.25 | c,i
61-0203 | 2023-06-23 06:45 | EDT | 0.788 |  | 19.324 |  | 6.29 |  | 80.8 |  | 43998.2 |  | 28.45 |  | 7.71 |  | 1.45 | i | 5.58 | i | 2.46 | c,i
61-0203 | 2023-06-23 07:00 | EDT | 0.79 |  | 19.348 |  | 6.27 |  | 80.5 |  | 43821.7 |  | 28.32 |  | 7.7 |  | 1.43 | i | 5.5 | i | 2.5 | c,i
61-0203 | 2023-06-23 07:15 | EDT | 0.788 |  | 19.381 |  | 6.36 |  | 81.7 |  | 43936.6 |  | 28.4 |  | 7.71 |  | 1.63 | i | 6.26 | i | 2.63 | c,i
61-0203 | 2023-06-23 07:30 | EDT | 0.785 |  | 19.389 |  | 6.36 |  | 81.9 |  | 44033.3 |  | 28.47 |  | 7.71 |  | 1.7 | i | 6.56 | i | 2.89 | c,i
61-0203 | 2023-06-23 07:45 | EDT | 0.788 |  | 19.385 |  | 6.39 |  | 82.2 |  | 43941.8 |  | 28.41 |  | 7.71 |  | 1.54 | i | 5.92 | i | 2.55 | c,i
61-0203 | 2023-06-23 08:00 | EDT | 0.789 |  | 19.402 |  | 6.42 |  | 82.6 |  | 43877.9 |  | 28.36 |  | 7.71 |  | 1.7 | i | 6.56 | i | 2.87 | c,i
61-0203 | 2023-06-23 08:15 | EDT | 0.791 |  | 19.418 |  | 6.46 |  | 83.1 |  | 43911.6 |  | 28.39 |  | 7.71 |  | 1.83 | i | 7.07 | i | 3.13 | c,i
61-0203 | 2023-06-23 08:30 | EDT | 0.791 |  | 19.419 |  | 6.47 |  | 83.2 |  | 43805.6 |  | 28.31 |  | 7.72 |  | 1.9 | i | 7.32 | i | 3.24 | c,i
61-0203 | 2023-06-23 08:45 | EDT | 0.791 |  | 19.459 |  | 6.52 |  | 83.9 |  | 44029.3 |  | 28.47 |  | 7.72 |  | 2.28 | i | 8.79 | i | 3.99 | c,i
61-0203 | 2023-06-23 09:00 | EDT | 0.79 |  | 19.455 |  | 6.5 |  | 83.6 |  | 43705.7 |  | 28.24 |  | 7.72 |  | 1.91 | i | 7.37 | i | 3.27 | c,i
61-0203 | 2023-06-23 09:15 | EDT | 0.793 |  | 19.469 |  | 6.51 |  | 83.7 |  | 43767.1 |  | 28.28 |  | 7.72 |  | 2.08 | i | 8 | i | 3.61 | c,i
61-0203 | 2023-06-23 09:30 | EDT | 0.79 |  | 19.51 |  | 6.55 |  | 84.4 |  | 43885.1 |  | 28.37 |  | 7.72 |  | 2.52 | i | 9.71 | i | 4.39 | c,i
61-0203 | 2023-06-23 09:45 | EDT | 0.792 |  | 19.548 |  | 6.6 |  | 85 |  | 43809.3 |  | 28.31 |  | 7.73 |  | 2.53 | i | 9.77 | i | 4.57 | c,i
61-0203 | 2023-06-23 10:00 | EDT | 0.794 |  | 19.613 |  | 6.68 |  | 86.2 |  | 43897.4 |  | 28.38 |  | 7.73 |  | 3.37 | i | 13.02 | i | 6.22 | c,i
61-0203 | 2023-06-23 10:15 | EDT | 0.794 |  | 19.692 |  | 6.76 |  | 87.4 |  | 43965.8 |  | 28.42 |  | 7.74 |  | 3.19 | i | 12.31 | i | 5.78 | c,i
61-0203 | 2023-06-23 10:30 | EDT | 0.796 |  | 19.81 |  | 7.11 |  | 92.2 |  | 43996.9 |  | 28.45 |  | 7.77 |  | 3.32 | i | 12.83 | i | 6.11 | c,i
61-0203 | 2023-06-23 10:45 | EDT | 0.795 |  | 19.81 |  | 6.87 |  | 89 |  | 43748.6 |  | 28.27 |  | 7.75 |  | 1.9 | i | 7.33 | i | 3.45 | c,i
61-0203 | 2023-06-23 11:00 | EDT | 0.795 |  | 20.067 |  | 7.59 |  | 99.2 |  | 44710.7 |  | 28.96 |  | 7.83 |  | 4.43 | i | 17.13 | i | 8.33 | c,i
61-0203 | 2023-06-23 11:15 | EDT | 0.795 |  | 20.114 |  | 7.62 |  | 99.7 |  | 44762 |  | 29 |  | 7.83 |  | 3.65 | i | 14.1 | i | 6.88 | c,i
61-0203 | 2023-06-23 11:30 | EDT | 0.796 |  | 19.94 |  | 7.64 |  | 99.6 |  | 44837.3 |  | 29.05 |  | 7.83 |  | 3.89 | i | 15.02 | i | 7.42 | c,i
61-0203 | 2023-06-23 11:45 | EDT | 0.796 |  | 19.885 |  | 7.63 |  | 99.4 |  | 44836 |  | 29.05 |  | 7.83 |  | 3.39 | i | 13.09 | i | 6.36 | c,i
61-0203 | 2023-06-23 12:00 | EDT | 0.795 |  | 19.83 |  | 7.57 |  | 98.5 |  | 44833.7 |  | 29.05 |  | 7.83 |  | 3.49 | i | 13.49 | i | 6.75 | c,i
61-0203 | 2023-06-23 12:15 | EDT | 0.796 |  | 19.799 |  | 7.49 |  | 97.4 |  | 44875.4 |  | 29.08 |  | 7.82 |  | 2.93 | i | 11.31 | i | 5.59 | c,i
61-0203 | 2023-06-23 12:30 | EDT | 0.793 |  | 20.012 |  | 7.42 |  | 97 |  | 45015.5 |  | 29.18 |  | 7.82 |  | 2.78 | i | 10.72 | i | 5.11 | c,i
61-0203 | 2023-06-23 12:45 | EDT | 0.791 |  | 20.024 |  | 7.37 |  | 96.3 |  | 44992.5 |  | 29.16 |  | 7.81 |  | 2.63 | i | 10.16 | i | 4.93 | c,i
61-0203 | 2023-06-23 13:00 | EDT | 0.787 |  | 19.574 |  | 7.01 |  | 91.1 |  | 45452.7 |  | 29.5 |  | 7.79 |  | 3.05 | i | 11.77 | i | 5.73 | c,i
61-0203 | 2023-06-23 13:15 | EDT | 0.783 |  | 19.606 |  | 7.18 |  | 93.3 |  | 45399.4 |  | 29.46 |  | 7.8 |  | 3.73 | i | 14.43 | i | 7.35 | c,i
61-0203 | 2023-06-23 13:30 | EDT | 0.786 |  | 19.953 |  | 7.23 |  | 94.5 |  | 45200.2 |  | 29.31 |  | 7.81 |  | 3.22 | i | 12.42 | i | 6.13 | c,i
61-0203 | 2023-06-23 13:45 | EDT | 0.782 |  | 19.598 |  | 7.41 |  | 96.4 |  | 45653.2 |  | 29.64 |  | 7.83 |  | 3.01 | i | 11.63 | i | 5.77 | c,i
61-0203 | 2023-06-23 14:00 | EDT | 0.769 |  | 20.035 |  | 7.42 |  | 97.1 |  | 45271.3 |  | 29.36 |  | 7.82 |  | 3.28 | i | 12.65 | i | 6.19 | c,i
61-0203 | 2023-06-23 14:15 | EDT | 0.786 |  | 20.786 |  | 7.5 |  | 99.4 |  | 45078 |  | 29.22 |  | 7.83 |  | 3.36 | i | 12.99 | i | 6.45 | c,i
61-0203 | 2023-06-23 14:30 | EDT | 0.785 |  | 21.022 |  | 7.75 |  | 103.2 |  | 45026.3 |  | 29.18 |  | 7.85 |  | 4.59 | i | 17.74 | i | 8.81 | c,i
61-0203 | 2023-06-23 14:45 | EDT | 0.784 |  | 21.189 |  | 7.89 |  | 105.3 |  | 44982.1 |  | 29.15 |  | 7.86 |  | 4.78 | i | 18.47 | i | 9.32 | c,i
61-0203 | 2023-06-23 15:00 | EDT | 0.768 |  | 21.145 |  | 8.03 |  | 107.2 |  | 45002.6 |  | 29.16 |  | 7.87 |  | 5.06 | i | 19.55 | i | 9.83 | c,i
61-0203 | 2023-06-23 15:15 | EDT | 0.769 |  | 21.219 |  | 8.06 |  | 107.6 |  | 45005 |  | 29.16 |  | 7.88 |  | 4.69 | i | 18.12 | i | 9.02 | c,i
61-0203 | 2023-06-23 15:30 | EDT | 0.762 |  | 21.206 |  | 8.11 |  | 108.3 |  | 45018.5 |  | 29.17 |  | 7.88 |  | 5.08 | i | 19.66 | i | 9.53 | c,i
61-0203 | 2023-06-23 15:45 | EDT | 0.756 |  | 21.107 |  | 8.16 |  | 108.8 |  | 45036.5 |  | 29.19 |  | 7.89 |  | 5.18 | i | 20.04 | i | 9.56 | c,i
61-0203 | 2023-06-23 16:00 | EDT | 0.768 |  | 20.981 |  | 8.1 |  | 107.8 |  | 45062 |  | 29.2 |  | 7.88 |  | 5.32 | i | 20.59 | i | 9.57 | c,i
61-0203 | 2023-06-23 16:15 | EDT | 0.764 |  | 21.077 |  | 8.27 |  | 110.2 |  | 45042.9 |  | 29.19 |  | 7.9 |  | 5.88 | i | 22.73 | i | 10.75 | c,i
61-0203 | 2023-06-23 16:30 | EDT | 0.757 |  | 21.112 |  | 8.19 |  | 109.2 |  | 45083.7 |  | 29.22 |  | 7.89 |  | 5.53 | i | 21.38 | i | 10.03 | c,i
61-0203 | 2023-06-23 16:45 | EDT | 0.763 |  | 21.216 |  | 8.25 |  | 110.2 |  | 45050.3 |  | 29.19 |  | 7.9 |  | 5.83 | i | 22.56 | i | 10.64 | c,i
61-0203 | 2023-06-23 17:00 | EDT | 0.763 |  | 21.182 |  | 8.29 |  | 110.6 |  | 45059.8 |  | 29.2 |  | 7.9 |  | 5.94 | i | 22.96 | i | 10.81 | c,i
61-0203 | 2023-06-23 17:15 | EDT | 0.762 |  | 21.175 |  | 8.3 |  | 110.8 |  | 45088.1 |  | 29.22 |  | 7.9 |  | 6 | i | 23.2 | i | 10.92 | c,i
61-0203 | 2023-06-23 17:30 | EDT | 0.759 |  | 21.154 |  | 8.23 |  | 109.9 |  | 45122.3 |  | 29.25 |  | 7.9 |  | 6.02 | i | 23.28 | i | 10.94 | c,i
61-0203 | 2023-06-23 17:45 | EDT | 0.76 |  | 21.125 |  | 8.17 |  | 109 |  | 45151.5 |  | 29.27 |  | 7.89 |  | 5.87 | i | 22.69 | i | 10.48 | c,i
61-0203 | 2023-06-23 18:00 | EDT | 0.761 |  | 21.034 |  | 8.13 |  | 108.3 |  | 45152.4 |  | 29.27 |  | 7.89 |  | 6.08 | i | 23.51 | i | 10.68 | c,i
61-0203 | 2023-06-23 18:15 | EDT | 0.761 |  | 21.044 |  | 8.26 |  | 110 |  | 45067 |  | 29.21 |  | 7.9 |  | 7.43 | i | 28.74 | i | 12.93 | c,i
61-0203 | 2023-06-23 18:30 | EDT | 0.76 |  | 20.985 |  | 8.15 |  | 108.4 |  | 45057.8 |  | 29.2 |  | 7.88 |  | 6.81 | i | 26.34 | i | 11.89 | c,i
61-0203 | 2023-06-23 18:45 | EDT | 0.756 |  | 20.938 |  | 8.22 |  | 109.3 |  | 45050.6 |  | 29.2 |  | 7.89 |  | 6.17 | i | 23.87 | i | 10.17 | c,i
61-0203 | 2023-06-23 19:00 | EDT | 0.76 |  | 20.859 |  | 8.18 |  | 108.5 |  | 45057.1 |  | 29.2 |  | 7.89 |  | 5.83 | i | 22.54 | i | 9.98 | c,i
61-0203 | 2023-06-23 19:15 | EDT | 0.758 |  | 20.851 |  | 8.39 |  | 111.3 |  | 44977.5 |  | 29.15 |  | 7.92 |  | 5.73 | i | 22.16 | i | 9.81 | c,i
61-0203 | 2023-06-23 19:30 | EDT | 0.758 |  | 20.78 |  | 8.41 |  | 111.5 |  | 44972.1 |  | 29.14 |  | 7.92 |  | 5.44 | i | 21.04 | i | 9.39 | c,i
61-0203 | 2023-06-23 19:45 | EDT | 0.76 |  | 20.615 |  | 8.31 |  | 109.8 |  | 45017 |  | 29.18 |  | 7.91 |  | 4.88 | i | 18.87 | i | 8.2 | c,i
61-0203 | 2023-06-23 20:00 | EDT | 0.762 |  | 20.534 |  | 8.37 |  | 110.5 |  | 45037.8 |  | 29.19 |  | 7.92 |  | 5.15 | i | 19.93 | i | 8.64 | c,i
61-0203 | 2023-06-23 20:15 | EDT | 0.763 |  | 20.527 |  | 8.43 |  | 111.2 |  | 45037.2 |  | 29.19 |  | 7.92 |  | 4.46 | i | 17.22 | i | 7.26 | c,i
61-0203 | 2023-06-23 20:30 | EDT | 0.762 |  | 20.557 |  | 8.41 |  | 111 |  | 44994.8 |  | 29.16 |  | 7.92 |  | 4.64 | i | 17.94 | i | 7.28 | c,i
61-0203 | 2023-06-23 20:45 | EDT | 0.765 |  | 20.573 |  | 8.37 |  | 110.5 |  | 44985.2 |  | 29.15 |  | 7.92 |  | 4.34 | i | 16.78 | i | 7.01 | c,i
61-0203 | 2023-06-23 21:00 | EDT | 0.765 |  | 20.572 |  | 8.33 |  | 109.9 |  | 44981.1 |  | 29.15 |  | 7.91 |  | 4.43 | i | 17.12 | i | 7.21 | c,i
61-0203 | 2023-06-23 21:15 | EDT | 0.765 |  | 20.567 |  | 8.29 |  | 109.5 |  | 44981.5 |  | 29.15 |  | 7.91 |  | 4.11 | i | 15.88 | i | 6.72 | c,i
61-0203 | 2023-06-23 21:30 | EDT | 0.765 |  | 20.557 |  | 8.25 |  | 108.9 |  | 44979.1 |  | 29.15 |  | 7.91 |  | 4.2 | i | 16.25 | i | 6.89 | c,i
61-0203 | 2023-06-23 21:45 | EDT | 0.767 |  | 20.556 |  | 8.21 |  | 108.4 |  | 44976.3 |  | 29.15 |  | 7.9 |  | 4.65 | i | 18 | i | 7.26 | c,i
61-0203 | 2023-06-23 22:00 | EDT | 0.767 |  | 20.604 |  | 8.3 |  | 109.6 |  | 44895 |  | 29.09 |  | 7.91 |  | 3.92 | i | 15.13 | i | 6.29 | c,i
61-0203 | 2023-06-23 22:15 | EDT | 0.766 |  | 20.58 |  | 8.3 |  | 109.5 |  | 44856.4 |  | 29.06 |  | 7.91 |  | 4.07 | i | 15.73 | i | 6.68 | c,i
61-0203 | 2023-06-23 22:30 | EDT | 0.768 |  | 20.577 |  | 8.31 |  | 109.6 |  | 44843.3 |  | 29.05 |  | 7.91 |  | 3.93 | i | 15.17 | i | 6.37 | c,i
61-0203 | 2023-06-23 22:45 | EDT | 0.766 |  | 20.599 |  | 8.28 |  | 109.3 |  | 44734.8 |  | 28.97 |  | 7.91 |  | 3.96 | i | 15.29 | i | 6.45 | c,i
61-0203 | 2023-06-23 23:00 | EDT | 0.767 |  | 20.622 |  | 8.3 |  | 109.6 |  | 44737.7 |  | 28.97 |  | 7.91 |  | 3.95 | i | 15.26 | i | 6.59 | c,i
61-0203 | 2023-06-23 23:15 | EDT | 0.768 |  | 20.606 |  | 8.32 |  | 109.7 |  | 44721.2 |  | 28.96 |  | 7.91 |  | 4.07 | i | 15.74 | i | 6.79 | c,i
61-0203 | 2023-06-23 23:30 | EDT | 0.766 |  | 20.622 |  | 8.28 |  | 109.3 |  | 44716.3 |  | 28.96 |  | 7.91 |  | 4.25 | i | 16.42 | i | 6.95 | c,i
61-0203 | 2023-06-23 23:45 | EDT | 0.767 |  | 20.676 |  | 8.2 |  | 108.3 |  | 44699.1 |  | 28.95 |  | 7.91 |  | 3.95 | i | 15.25 | i | 6.56 | c,i
61-0203 | 2023-06-24 | EDT | 0.767 |  | 20.687 |  | 8.17 |  | 108 |  | 44713.4 |  | 28.96 |  | 7.9 |  | 3.78 | i | 14.59 | i | 5.98 | c,i
61-0203 | 2023-06-24 00:15 | EDT | 0.767 |  | 20.738 |  | 8.09 |  | 106.9 |  | 44719.7 |  | 28.96 |  | 7.9 |  | 3.54 | i | 13.68 | i | 5.67 | c,i
61-0203 | 2023-06-24 00:30 | EDT | 0.768 |  | 20.795 |  | 7.97 |  | 105.5 |  | 44739.6 |  | 28.97 |  | 7.89 |  | 3.31 | i | 12.8 | i | 5.3 | c,i
61-0203 | 2023-06-24 00:45 | EDT | 0.767 |  | 20.781 |  | 7.93 |  | 105 |  | 44748.7 |  | 28.98 |  | 7.89 |  | 3.43 | i | 13.26 | i | 5.56 | c,i
61-0203 | 2023-06-24 01:00 | EDT | 0.767 |  | 20.747 |  | 8.13 |  | 107.5 |  | 44734.1 |  | 28.97 |  | 7.91 |  | 3.55 | i | 13.72 | i | 5.7 | c,i
61-0203 | 2023-06-24 01:15 | EDT | 0.766 |  | 20.812 |  | 8.01 |  | 106 |  | 44726.7 |  | 28.96 |  | 7.89 |  | 3.35 | i | 12.93 | i | 5.42 | c,i
61-0203 | 2023-06-24 01:30 | EDT | 0.764 |  | 20.8 |  | 7.96 |  | 105.4 |  | 44762.2 |  | 28.99 |  | 7.89 |  | 2.91 | i | 11.24 | i | 4.48 | c,i
61-0203 | 2023-06-24 01:45 | EDT | 0.761 |  | 20.825 |  | 7.62 |  | 101 |  | 44876.8 |  | 29.07 |  | 7.85 |  | 2.88 | i | 11.13 | i | 4.31 | c,i
61-0203 | 2023-06-24 02:00 | EDT | 0.759 |  | 20.734 |  | 7.64 |  | 101.2 |  | 44953.8 |  | 29.13 |  | 7.85 |  | 2.91 | i | 11.23 | i | 4.31 | c,i
61-0203 | 2023-06-24 02:15 | EDT | 0.754 |  | 20.54 |  | 8.1 |  | 106.8 |  | 44951.2 |  | 29.13 |  | 7.89 |  | 4.58 | i | 17.69 | i | 8.14 | c,i
61-0203 | 2023-06-24 02:30 | EDT | 0.752 |  | 20.75 |  | 8.23 |  | 108.9 |  | 44854.6 |  | 29.06 |  | 7.9 |  | 3.54 | i | 13.67 | i | 5.42 | c,i
61-0203 | 2023-06-24 02:45 | EDT | 0.75 |  | 20.639 |  | 8.26 |  | 109.1 |  | 44947.8 |  | 29.13 |  | 7.91 |  | 3.39 | i | 13.1 | i | 5.29 | c,i
61-0203 | 2023-06-24 03:00 | EDT | 0.748 |  | 20.69 |  | 8.24 |  | 108.9 |  | 44878.6 |  | 29.08 |  | 7.9 |  | 3.44 | i | 13.27 | i | 5.41 | c,i
61-0203 | 2023-06-24 03:15 | EDT | 0.747 |  | 20.689 |  | 8.21 |  | 108.6 |  | 44871.4 |  | 29.07 |  | 7.89 |  | 3.84 | i | 14.82 | i | 6.27 | c,i
61-0203 | 2023-06-24 03:30 | EDT | 0.744 |  | 20.73 |  | 8.25 |  | 109.2 |  | 44939.5 |  | 29.12 |  | 7.89 |  | 3.84 | i | 14.82 | i | 6.45 | c,i
61-0203 | 2023-06-24 03:45 | EDT | 0.74 |  | 20.61 |  | 8.09 |  | 106.8 |  | 44880.5 |  | 29.08 |  | 7.88 |  | 3.32 | i | 12.84 | i | 5.19 | c,i
61-0203 | 2023-06-24 04:00 | EDT | 0.739 |  | 20.715 |  | 8.02 |  | 106.2 |  | 44883.5 |  | 29.08 |  | 7.87 |  | 3.16 | i | 12.19 | i | 5.01 | c,i
61-0203 | 2023-06-24 04:15 | EDT | 0.737 |  | 20.71 |  | 7.97 |  | 105.5 |  | 44918 |  | 29.1 |  | 7.87 |  | 3.38 | i | 13.04 | i | 5.64 | c,i
61-0203 | 2023-06-24 04:30 | EDT | 0.735 |  | 20.738 |  | 7.8 |  | 103.3 |  | 44996.7 |  | 29.16 |  | 7.85 |  | 3.77 | i | 14.58 | i | 6.51 | c,i
61-0203 | 2023-06-24 04:45 | EDT | 0.734 |  | 20.584 |  | 7.45 |  | 98.4 |  | 45046.6 |  | 29.2 |  | 7.82 |  | 3.5 | i | 13.52 | i | 5.9 | c,i
61-0203 | 2023-06-24 05:00 | EDT | 0.736 |  | 20.626 |  | 7.54 |  | 99.6 |  | 45009.4 |  | 29.17 |  | 7.83 |  | 3.56 | i | 13.76 | i | 5.83 | c,i
61-0203 | 2023-06-24 05:15 | EDT | 0.736 |  | 20.617 |  | 7.5 |  | 99.1 |  | 44961.4 |  | 29.14 |  | 7.82 |  | 3.31 | i | 12.78 | i | 5.33 | c,i
61-0203 | 2023-06-24 05:30 | EDT | 0.739 |  | 20.609 |  | 7.48 |  | 98.8 |  | 44964 |  | 29.14 |  | 7.82 |  | 3.24 | i | 12.52 | i | 5.23 | c,i
61-0203 | 2023-06-24 05:45 | EDT | 0.737 |  | 20.686 |  | 7.58 |  | 100.2 |  | 44818 |  | 29.03 |  | 7.83 |  | 2.76 | i | 10.65 | i | 4.23 | c,i
61-0203 | 2023-06-24 06:00 | EDT | 0.74 |  | 20.679 |  | 7.54 |  | 99.7 |  | 44810.5 |  | 29.03 |  | 7.83 |  | 2.64 | i | 10.18 | i | 3.96 | c,i
61-0203 | 2023-06-24 06:15 | EDT | 0.739 |  | 20.717 |  | 7.63 |  | 100.9 |  | 44762.5 |  | 28.99 |  | 7.83 |  | 2.53 | i | 9.76 | i | 3.81 | c,i
61-0203 | 2023-06-24 06:30 | EDT | 0.737 |  | 20.633 |  | 7.43 |  | 97.9 |  | 44375.8 |  | 28.71 |  | 7.81 |  | 2.88 | i | 11.13 | i | 4.69 | c,i
61-0203 | 2023-06-24 06:45 | EDT | 0.738 |  | 20.581 |  | 7.34 |  | 96.7 |  | 44356.7 |  | 28.7 |  | 7.79 |  | 2.95 | i | 11.37 | i | 4.78 | c,i
61-0203 | 2023-06-24 07:00 | EDT | 0.736 |  | 20.513 |  | 7.19 |  | 94.5 |  | 44246 |  | 28.62 |  | 7.78 |  | 2.92 | i | 11.28 | i | 4.81 | c,i
61-0203 | 2023-06-24 07:15 | EDT | 0.734 |  | 20.583 |  | 7.33 |  | 96.5 |  | 44399.7 |  | 28.73 |  | 7.79 |  | 2.77 | i | 10.69 | i | 4.48 | c,i
61-0203 | 2023-06-24 07:30 | EDT | 0.734 |  | 20.613 |  | 7.41 |  | 97.7 |  | 44458 |  | 28.77 |  | 7.8 |  | 2.51 | i | 9.68 | i | 4.15 | c,i
61-0203 | 2023-06-24 07:45 | EDT | 0.732 |  | 20.604 |  | 7.39 |  | 97.4 |  | 44447.4 |  | 28.76 |  | 7.8 |  | 2.67 | i | 10.31 | i | 4.59 | c,i
61-0203 | 2023-06-24 08:00 | EDT | 0.733 |  | 20.619 |  | 7.43 |  | 98 |  | 44525.9 |  | 28.82 |  | 7.81 |  | 2.62 | i | 10.11 | i | 4.32 | c,i
61-0203 | 2023-06-24 08:15 | EDT | 0.732 |  | 20.663 |  | 7.52 |  | 99.3 |  | 44658.2 |  | 28.92 |  | 7.82 |  | 2.34 | i | 9.04 | i | 3.72 | c,i
61-0203 | 2023-06-24 08:30 | EDT | 0.734 |  | 20.685 |  | 7.57 |  | 100 |  | 44730.5 |  | 28.97 |  | 7.83 |  | 2.38 | i | 9.18 | i | 3.81 | c,i
61-0203 | 2023-06-24 08:45 | EDT | 0.736 |  | 20.692 |  | 7.57 |  | 100.1 |  | 44784.7 |  | 29.01 |  | 7.83 |  | 2.62 | i | 10.12 | i | 4.11 | c,i
61-0203 | 2023-06-24 09:00 | EDT | 0.739 |  | 20.682 |  | 7.58 |  | 100.1 |  | 44821.6 |  | 29.03 |  | 7.83 |  | 2.9 | i | 11.18 | i | 4.58 | c,i
61-0203 | 2023-06-24 09:15 | EDT | 0.738 |  | 20.67 |  | 7.55 |  | 99.8 |  | 44843.8 |  | 29.05 |  | 7.83 |  | 3.25 | i | 12.57 | i | 5.33 | c,i
61-0203 | 2023-06-24 09:30 | EDT | 0.737 |  | 20.667 |  | 7.56 |  | 99.8 |  | 44779.2 |  | 29 |  | 7.83 |  | 4.17 | i | 16.13 | i | 6.07 | c,i
61-0203 | 2023-06-24 09:45 | EDT | 0.736 |  | 20.664 |  | 7.55 |  | 99.7 |  | 44841.3 |  | 29.05 |  | 7.83 |  | 3.95 | i | 15.25 | i | 6.61 | c,i
61-0203 | 2023-06-24 10:00 | EDT | 0.735 |  | 20.666 |  | 7.55 |  | 99.8 |  | 44900.2 |  | 29.09 |  | 7.83 |  | 4.01 | i | 15.5 | i | 6.46 | c,i
61-0203 | 2023-06-24 10:15 | EDT | 0.734 |  | 20.669 |  | 7.59 |  | 100.3 |  | 44906.7 |  | 29.1 |  | 7.83 |  | 3.77 | i | 14.55 | i | 6.25 | c,i
61-0203 | 2023-06-24 10:30 | EDT | 0.733 |  | 20.728 |  | 7.75 |  | 102.4 |  | 44627.3 |  | 28.89 |  | 7.84 |  | 5.6 | i | 21.64 | i | 10.01 | c,i
61-0203 | 2023-06-24 10:45 | EDT | 0.734 |  | 20.739 |  | 7.73 |  | 102.2 |  | 44666.5 |  | 28.92 |  | 7.85 |  | 5.83 | i | 22.57 | i | 10.2 | c,i
61-0203 | 2023-06-24 11:00 | EDT | 0.734 |  | 20.728 |  | 7.76 |  | 102.7 |  | 44786.3 |  | 29.01 |  | 7.85 |  | 5.74 | i | 22.19 | i | 10.3 | c,i
61-0203 | 2023-06-24 11:15 | EDT | 0.731 |  | 20.888 |  | 8.2 |  | 108.7 |  | 44739.9 |  | 28.97 |  | 7.89 |  | 5.05 | i | 19.54 | i | 9.29 | c,i
61-0203 | 2023-06-24 11:30 | EDT | 0.732 |  | 21.013 |  | 8.33 |  | 110.7 |  | 44661.1 |  | 28.92 |  | 7.92 |  | 5.37 | i | 20.78 | i | 9.81 | c,i
61-0203 | 2023-06-24 11:45 | EDT | 0.731 |  | 21.059 |  | 8.32 |  | 110.7 |  | 44645.9 |  | 28.9 |  | 7.91 |  | 5.71 | i | 22.1 | i | 10.41 | c,i
61-0203 | 2023-06-24 12:00 | EDT | 0.731 |  | 21.09 |  | 8.48 |  | 112.8 |  | 44644.3 |  | 28.9 |  | 7.93 |  | 6.98 | i | 27.02 | i | 12.73 | c,i
61-0203 | 2023-06-24 12:15 | EDT | 0.73 |  | 21.074 |  | 8.61 |  | 114.5 |  | 44651 |  | 28.91 |  | 7.94 |  | 8.02 | i | 31.02 | i | 14.79 | c,i
61-0203 | 2023-06-24 12:30 | EDT | 0.73 |  | 21.121 |  | 8.7 |  | 115.8 |  | 44642.8 |  | 28.9 |  | 7.95 |  | 8.84 | i | 34.19 | i | 16.32 | c,i
61-0203 | 2023-06-24 12:45 | EDT | 0.728 |  | 21.066 |  | 8.71 |  | 115.9 |  | 44678 |  | 28.93 |  | 7.95 |  | 8.52 | i | 32.97 | i | 15.57 | c,i
61-0203 | 2023-06-24 13:00 | EDT | 0.725 |  | 21.107 |  | 8.81 |  | 117.3 |  | 44670.8 |  | 28.92 |  | 7.96 |  | 8.52 | i | 32.96 | i | 16.1 | c,i
61-0203 | 2023-06-24 13:15 | EDT | 0.726 |  | 21.207 |  | 8.87 |  | 118.3 |  | 44633.5 |  | 28.89 |  | 7.96 |  | 8.78 | i | 33.99 | i | 16.44 | c,i
61-0203 | 2023-06-24 13:30 | EDT | 0.724 |  | 21.167 |  | 8.66 |  | 115.3 |  | 44675.2 |  | 28.92 |  | 7.94 |  | 6.56 | i | 25.4 | i | 11.96 | c,i
61-0203 | 2023-06-24 13:45 | EDT | 0.719 |  | 21.251 |  | 8.72 |  | 116.4 |  | 44663 |  | 28.91 |  | 7.95 |  | 6.72 | i | 26.01 | i | 12.38 | c,i
61-0203 | 2023-06-24 14:00 | EDT | 0.719 |  | 21.221 |  | 8.74 |  | 116.7 |  | 44691.4 |  | 28.94 |  | 7.95 |  | 6.29 | i | 24.33 | i | 11.79 | c,i
61-0203 | 2023-06-24 14:15 | EDT | 0.718 |  | 21.189 |  | 8.69 |  | 115.9 |  | 44730.1 |  | 28.96 |  | 7.94 |  | 6.08 | i | 23.5 | i | 11.47 | c,i
61-0203 | 2023-06-24 14:30 | EDT | 0.718 |  | 21.395 |  | 8.66 |  | 116 |  | 44781.6 |  | 29 |  | 7.93 |  | 4.61 | i | 17.81 | i | 8.6 | c,i
61-0203 | 2023-06-24 14:45 | EDT | 0.717 |  | 21.425 |  | 8.68 |  | 116.2 |  | 44773.6 |  | 28.99 |  | 7.94 |  | 5.37 | i | 20.77 | i | 9.78 | c,i
61-0203 | 2023-06-24 15:00 | EDT | 0.712 |  | 21.435 |  | 8.59 |  | 115 |  | 44786.2 |  | 29 |  | 7.93 |  | 5.18 | i | 20.02 | i | 9.42 | c,i
61-0203 | 2023-06-24 15:15 | EDT | 0.709 |  | 21.468 |  | 8.51 |  | 114.1 |  | 44787.2 |  | 29 |  | 7.92 |  | 4.58 | i | 17.7 | i | 8.49 | c,i
61-0203 | 2023-06-24 15:30 | EDT | 0.71 |  | 21.578 |  | 8.6 |  | 115.5 |  | 44768.2 |  | 28.99 |  | 7.93 |  | 4.64 | i | 17.94 | i | 8.3 | c,i
61-0203 | 2023-06-24 15:45 | EDT | 0.703 |  | 21.621 |  | 8.59 |  | 115.4 |  | 44776.4 |  | 28.99 |  | 7.93 |  | 4.77 | i | 18.43 | i | 8.47 | c,i
61-0203 | 2023-06-24 16:00 | EDT | 0.706 |  | 21.629 |  | 8.59 |  | 115.5 |  | 44786.3 |  | 29 |  | 7.93 |  | 4.84 | i | 18.7 | i | 8.53 | c,i
61-0203 | 2023-06-24 16:15 | EDT | 0.704 |  | 21.693 |  | 8.74 |  | 117.7 |  | 44767.2 |  | 28.98 |  | 7.94 |  | 5.79 | i | 22.39 | i | 10.14 | c,i
61-0203 | 2023-06-24 16:30 | EDT | 0.701 |  | 21.664 |  | 8.68 |  | 116.8 |  | 44764.7 |  | 28.98 |  | 7.93 |  | 5.34 | i | 20.65 | i | 9.13 | c,i
61-0203 | 2023-06-24 16:45 | EDT | 0.703 |  | 21.694 |  | 8.69 |  | 116.9 |  | 44758.6 |  | 28.98 |  | 7.94 |  | 5.26 | i | 20.34 | i | 9.1 | c,i
61-0203 | 2023-06-24 17:00 | EDT | 0.698 |  | 21.599 |  | 8.63 |  | 116 |  | 44750.1 |  | 28.97 |  | 7.93 |  | 5.24 | i | 20.27 | i | 9.09 | c,i
61-0203 | 2023-06-24 17:15 | EDT | 0.696 |  | 21.524 |  | 8.62 |  | 115.6 |  | 44721.9 |  | 28.95 |  | 7.93 |  | 4.94 | i | 19.11 | i | 8.37 | c,i
61-0203 | 2023-06-24 17:30 | EDT | 0.697 |  | 21.423 |  | 8.51 |  | 114 |  | 44699.7 |  | 28.94 |  | 7.91 |  | 4.66 | i | 18.02 | i | 7.82 | c,i
61-0203 | 2023-06-24 17:45 | EDT | 0.686 |  | 21.442 |  | 8.53 |  | 114.3 |  | 44701.6 |  | 28.94 |  | 7.92 |  | 4.81 | i | 18.58 | i | 7.99 | c,i
61-0203 | 2023-06-24 18:00 | EDT | 0.694 |  | 21.394 |  | 8.44 |  | 113 |  | 44723.4 |  | 28.96 |  | 7.91 |  | 4.57 | i | 17.68 | i | 7.63 | c,i
61-0203 | 2023-06-24 18:15 | EDT | 0.687 |  | 21.32 |  | 8.31 |  | 111.1 |  | 44757.7 |  | 28.98 |  | 7.9 |  | 4.33 | i | 16.74 | i | 7.08 | c,i
61-0203 | 2023-06-24 18:30 | EDT | 0.699 |  | 21.447 |  | 8.42 |  | 112.8 |  | 44814.5 |  | 29.02 |  | 7.92 |  | 4.71 | i | 18.22 | i | 7.71 | c,i
61-0203 | 2023-06-24 18:45 | EDT | 0.678 |  | 21.375 |  | 8.3 |  | 111.1 |  | 44827.3 |  | 29.03 |  | 7.9 |  | 4.43 | i | 17.14 | i | 7.29 | c,i
61-0203 | 2023-06-24 19:00 | EDT | 0.691 |  | 21.372 |  | 8.24 |  | 110.3 |  | 44845.3 |  | 29.04 |  | 7.9 |  | 4.41 | i | 17.07 | i | 7.34 | c,i
61-0203 | 2023-06-24 19:15 | EDT | 0.692 |  | 21.348 |  | 8.16 |  | 109.2 |  | 44865.3 |  | 29.06 |  | 7.89 |  | 4.09 | i | 15.8 | i | 6.62 | c,i
61-0203 | 2023-06-24 19:30 | EDT | 0.698 |  | 21.322 |  | 8.08 |  | 108.1 |  | 44874.7 |  | 29.07 |  | 7.88 |  | 3.89 | i | 15.04 | i | 6.28 | c,i
61-0203 | 2023-06-24 19:45 | EDT | 0.696 |  | 21.375 |  | 8.19 |  | 109.7 |  | 44877.9 |  | 29.07 |  | 7.9 |  | 4.27 | i | 16.52 | i | 6.82 | c,i
61-0203 | 2023-06-24 20:00 | EDT | 0.696 |  | 21.329 |  | 8.11 |  | 108.6 |  | 44897.5 |  | 29.08 |  | 7.89 |  | 4.06 | i | 15.68 | i | 6.21 | c,i
61-0203 | 2023-06-24 20:15 | EDT | 0.696 |  | 21.355 |  | 8.23 |  | 110.1 |  | 44912.9 |  | 29.09 |  | 7.9 |  | 4.21 | i | 16.26 | i | 6.67 | c,i
61-0203 | 2023-06-24 20:30 | EDT | 0.698 |  | 21.369 |  | 8.24 |  | 110.4 |  | 44923.6 |  | 29.1 |  | 7.91 |  | 4.27 | i | 16.49 | i | 6.65 | c,i
61-0203 | 2023-06-24 20:45 | EDT | 0.707 |  | 21.364 |  | 8.23 |  | 110.2 |  | 44931.4 |  | 29.11 |  | 7.91 |  | 4.62 | i | 17.85 | i | 7.11 | c,i
61-0203 | 2023-06-24 21:00 | EDT | 0.71 |  | 21.352 |  | 8.21 |  | 109.9 |  | 44932.7 |  | 29.11 |  | 7.91 |  | 4.28 | i | 16.55 | i | 6.79 | c,i
61-0203 | 2023-06-24 21:15 | EDT | 0.704 |  | 21.325 |  | 8.14 |  | 108.8 |  | 44936.7 |  | 29.11 |  | 7.9 |  | 4.15 | i | 16.03 | i | 6.46 | c,i
61-0203 | 2023-06-24 21:30 | EDT | 0.709 |  | 21.294 |  | 8.11 |  | 108.5 |  | 44939.7 |  | 29.11 |  | 7.9 |  | 4 | i | 15.48 | i | 6.37 | c,i
61-0203 | 2023-06-24 21:45 | EDT | 0.712 |  | 21.265 |  | 8.06 |  | 107.8 |  | 44946.3 |  | 29.12 |  | 7.89 |  | 4.06 | i | 15.68 | i | 6.35 | c,i
61-0203 | 2023-06-24 22:00 | EDT | 0.711 |  | 21.252 |  | 8.09 |  | 108.1 |  | 44948 |  | 29.12 |  | 7.9 |  | 3.94 | i | 15.24 | i | 6.14 | c,i
61-0203 | 2023-06-24 22:15 | EDT | 0.711 |  | 21.236 |  | 8.08 |  | 107.9 |  | 44949.8 |  | 29.12 |  | 7.89 |  | 3.9 | i | 15.06 | i | 6.17 | c,i
61-0203 | 2023-06-24 22:30 | EDT | 0.709 |  | 21.221 |  | 8.05 |  | 107.5 |  | 44954.2 |  | 29.12 |  | 7.89 |  | 3.91 | i | 15.09 | i | 6.1 | c,i
61-0203 | 2023-06-24 22:45 | EDT | 0.709 |  | 21.208 |  | 8.07 |  | 107.8 |  | 44958.8 |  | 29.13 |  | 7.9 |  | 4.11 | i | 15.89 | i | 6.2 | c,i
61-0203 | 2023-06-24 23:00 | EDT | 0.711 |  | 21.188 |  | 8.02 |  | 107 |  | 44963.7 |  | 29.13 |  | 7.89 |  | 3.66 | i | 14.15 | i | 5.76 | c,i
61-0203 | 2023-06-24 23:15 | EDT | 0.71 |  | 21.171 |  | 7.98 |  | 106.5 |  | 44968.9 |  | 29.14 |  | 7.89 |  | 3.59 | i | 13.88 | i | 5.71 | c,i
61-0203 | 2023-06-24 23:30 | EDT | 0.712 |  | 21.156 |  | 7.96 |  | 106.2 |  | 44976.2 |  | 29.14 |  | 7.88 |  | 3.6 | i | 13.9 | i | 5.77 | c,i
61-0203 | 2023-06-24 23:45 | EDT | 0.714 |  | 21.144 |  | 7.96 |  | 106.2 |  | 44986.3 |  | 29.15 |  | 7.88 |  | 3.43 | i | 13.27 | i | 5.32 | c,i
61-0203 | 2023-06-25 | EDT | 0.711 |  | 21.129 |  | 7.96 |  | 106.2 |  | 44992.7 |  | 29.15 |  | 7.89 |  | 3.55 | i | 13.71 | i | 5.6 | c,i
61-0203 | 2023-06-25 00:15 | EDT | 0.713 |  | 21.118 |  | 8 |  | 106.7 |  | 45004.9 |  | 29.16 |  | 7.89 |  | 3.48 | i | 13.45 | i | 5.65 | c,i
61-0203 | 2023-06-25 00:30 | EDT | 0.713 |  | 21.118 |  | 8.04 |  | 107.1 |  | 45009 |  | 29.17 |  | 7.9 |  | 3.62 | i | 13.98 | i | 5.81 | c,i
61-0203 | 2023-06-25 00:45 | EDT | 0.715 |  | 21.103 |  | 8.01 |  | 106.7 |  | 45012.1 |  | 29.17 |  | 7.89 |  | 3.49 | i | 13.49 | i | 5.73 | c,i
61-0203 | 2023-06-25 01:00 | EDT | 0.714 |  | 21.094 |  | 7.99 |  | 106.5 |  | 45014.1 |  | 29.17 |  | 7.89 |  | 3.29 | i | 12.7 | i | 5.15 | c,i
61-0203 | 2023-06-25 01:15 | EDT | 0.715 |  | 21.101 |  | 8.08 |  | 107.7 |  | 45028.7 |  | 29.18 |  | 7.9 |  | 3.22 | i | 12.44 | i | 5.19 | c,i
61-0203 | 2023-06-25 01:30 | EDT | 0.714 |  | 21.101 |  | 8.13 |  | 108.4 |  | 45040.6 |  | 29.19 |  | 7.91 |  | 3.25 | i | 12.56 | i | 5.13 | c,i
61-0203 | 2023-06-25 01:45 | EDT | 0.715 |  | 21.092 |  | 8.13 |  | 108.4 |  | 45045.2 |  | 29.19 |  | 7.91 |  | 3.16 | i | 12.21 | i | 4.89 | c,i
61-0203 | 2023-06-25 02:00 | EDT | 0.713 |  | 21.081 |  | 8.12 |  | 108.3 |  | 45051 |  | 29.2 |  | 7.91 |  | 3.13 | i | 12.09 | i | 5.05 | c,i
61-0203 | 2023-06-25 02:15 | EDT | 0.713 |  | 21.076 |  | 8.11 |  | 108.1 |  | 45050.1 |  | 29.2 |  | 7.91 |  | 3.22 | i | 12.44 | i | 5.13 | c,i
61-0203 | 2023-06-25 02:30 | EDT | 0.712 |  | 21.076 |  | 8.1 |  | 108 |  | 45049.1 |  | 29.19 |  | 7.91 |  | 3.15 | i | 12.15 | i | 5.05 | c,i
61-0203 | 2023-06-25 02:45 | EDT | 0.711 |  | 21.071 |  | 8.1 |  | 107.9 |  | 45046.9 |  | 29.19 |  | 7.91 |  | 3.1 | i | 11.95 | i | 4.9 | c,i
61-0203 | 2023-06-25 03:00 | EDT | 0.71 |  | 21.077 |  | 8.08 |  | 107.6 |  | 45041.7 |  | 29.19 |  | 7.91 |  | 3.13 | i | 12.09 | i | 5.16 | c,i
61-0203 | 2023-06-25 03:15 | EDT | 0.709 |  | 21.077 |  | 7.99 |  | 106.5 |  | 45022.4 |  | 29.18 |  | 7.9 |  | 3.13 | i | 12.09 | i | 4.99 | c,i
61-0203 | 2023-06-25 03:30 | EDT | 0.704 |  | 21.08 |  | 8.03 |  | 107 |  | 45021.5 |  | 29.17 |  | 7.9 |  | 3.42 | i | 13.23 | i | 5.66 | c,i
61-0203 | 2023-06-25 03:45 | EDT | 0.701 |  | 21.07 |  | 8.05 |  | 107.2 |  | 45030.3 |  | 29.18 |  | 7.9 |  | 3.3 | i | 12.75 | i | 5.17 | c,i
61-0203 | 2023-06-25 04:00 | EDT | 0.702 |  | 21.1 |  | 8.55 |  | 114 |  | 45017.9 |  | 29.17 |  | 7.94 |  | 5.4 | i | 20.88 | i | 9.95 | c,i
61-0203 | 2023-06-25 04:15 | EDT | 0.7 |  | 21.126 |  | 8.74 |  | 116.6 |  | 44998.2 |  | 29.16 |  | 7.95 |  | 6.28 | i | 24.3 | i | 10.81 | c,i
61-0203 | 2023-06-25 04:30 | EDT | 0.702 |  | 21.122 |  | 8.66 |  | 115.4 |  | 44994.7 |  | 29.16 |  | 7.95 |  | 5.67 | i | 21.91 | i | 10.85 | c,i
61-0203 | 2023-06-25 04:45 | EDT | 0.703 |  | 21.099 |  | 8.31 |  | 110.7 |  | 44987.2 |  | 29.15 |  | 7.92 |  | 4.62 | i | 17.86 | i | 8.33 | c,i
61-0203 | 2023-06-25 05:00 | EDT | 0.704 |  | 21.083 |  | 7.86 |  | 104.7 |  | 44975 |  | 29.14 |  | 7.88 |  | 3.46 | i | 13.35 | i | 5.65 | c,i
61-0203 | 2023-06-25 05:15 | EDT | 0.699 |  | 21.074 |  | 7.63 |  | 101.6 |  | 44962.1 |  | 29.13 |  | 7.85 |  | 3.19 | i | 12.34 | i | 5.18 | c,i
61-0203 | 2023-06-25 05:30 | EDT | 0.702 |  | 21.081 |  | 7.82 |  | 104.2 |  | 44966.9 |  | 29.14 |  | 7.87 |  | 3.49 | i | 13.49 | i | 5.79 | c,i
61-0203 | 2023-06-25 05:45 | EDT | 0.701 |  | 21.079 |  | 7.83 |  | 104.3 |  | 44966.2 |  | 29.13 |  | 7.88 |  | 3.49 | i | 13.49 | i | 5.68 | c,i
61-0203 | 2023-06-25 06:00 | EDT | 0.703 |  | 21.111 |  | 8.44 |  | 112.5 |  | 44915.8 |  | 29.1 |  | 7.93 |  | 7.02 | i | 27.16 | i | 12.64 | c,i
61-0203 | 2023-06-25 06:15 | EDT | 0.702 |  | 21.114 |  | 8.45 |  | 112.6 |  | 44912.3 |  | 29.1 |  | 7.93 |  | 6.7 | i | 25.94 | i | 12.51 | c,i
61-0203 | 2023-06-25 06:30 | EDT | 0.703 |  | 21.113 |  | 8.45 |  | 112.5 |  | 44911.3 |  | 29.09 |  | 7.93 |  | 7.38 | i | 28.57 | i | 13.53 | c,i
61-0203 | 2023-06-25 06:45 | EDT | 0.702 |  | 21.109 |  | 8.35 |  | 111.3 |  | 44924.4 |  | 29.1 |  | 7.92 |  | 6.11 | i | 23.64 | i | 11.59 | c,i
61-0203 | 2023-06-25 07:00 | EDT | 0.7 |  | 21.102 |  | 8.29 |  | 110.4 |  | 44932.4 |  | 29.11 |  | 7.91 |  | 6.07 | i | 23.47 | i | 11.06 | c,i
61-0203 | 2023-06-25 07:15 | EDT | 0.705 |  | 21.073 |  | 7.75 |  | 103.3 |  | 44961.8 |  | 29.13 |  | 7.86 |  | 3.34 | i | 12.91 | i | 5.77 | c,i
61-0203 | 2023-06-25 07:30 | EDT | 0.706 |  | 21.066 |  | 7.48 |  | 99.6 |  | 44956.1 |  | 29.13 |  | 7.84 |  | 2.67 | i | 10.32 | i | 4.18 | c,i
61-0203 | 2023-06-25 07:45 | EDT | 0.708 |  | 21.072 |  | 7.84 |  | 104.5 |  | 44973.6 |  | 29.14 |  | 7.89 |  | 4.36 | i | 16.84 | i | 7.92 | c,i
61-0203 | 2023-06-25 08:00 | EDT | 0.71 |  | 21.081 |  | 8.28 |  | 110.4 |  | 44980.2 |  | 29.15 |  | 7.92 |  | 5.78 | i | 22.36 | i | 11.21 | c,i
61-0203 | 2023-06-25 08:15 | EDT | 0.713 |  | 21.094 |  | 8.61 |  | 114.8 |  | 44974.1 |  | 29.14 |  | 7.94 |  | 8.14 | i | 31.51 | i | 16.12 | c,i
61-0203 | 2023-06-25 08:30 | EDT | 0.711 |  | 21.102 |  | 8.66 |  | 115.4 |  | 44982.2 |  | 29.15 |  | 7.95 |  | 8.81 | i | 34.09 | i | 17.96 | c,i
61-0203 | 2023-06-25 08:45 | EDT | 0.712 |  | 21.11 |  | 8.72 |  | 116.3 |  | 44979.2 |  | 29.14 |  | 7.95 |  | 9.82 | i | 38 | i | 19.82 | c,i
61-0203 | 2023-06-25 09:00 | EDT | 0.712 |  | 21.114 |  | 8.76 |  | 116.8 |  | 44982.6 |  | 29.15 |  | 7.95 |  | 9.94 | i | 38.46 | i | 19.94 | c,i
61-0203 | 2023-06-25 09:15 | EDT | 0.711 |  | 21.129 |  | 8.79 |  | 117.3 |  | 44980.2 |  | 29.14 |  | 7.96 |  | 10.02 | i | 38.8 | i | 20.26 | c,i
61-0203 | 2023-06-25 09:30 | EDT | 0.712 |  | 21.158 |  | 8.87 |  | 118.4 |  | 44975.4 |  | 29.14 |  | 7.96 |  | 9.87 | i | 38.2 | i | 20.03 | c,i
61-0203 | 2023-06-25 09:45 | EDT | 0.713 |  | 21.203 |  | 8.93 |  | 119.3 |  | 44971.4 |  | 29.14 |  | 7.96 |  | 8.89 | i | 34.39 | i | 18.14 | c,i
61-0203 | 2023-06-25 10:00 | EDT | 0.714 |  | 21.206 |  | 8.97 |  | 119.7 |  | 44973.2 |  | 29.14 |  | 7.97 |  | 9.02 | i | 34.9 | i | 18.37 | c,i
61-0203 | 2023-06-25 10:15 | EDT | 0.712 |  | 21.259 |  | 9.11 |  | 121.7 |  | 44968.3 |  | 29.13 |  | 7.98 |  | 7.56 | i | 29.26 | i | 15.61 | c,i
61-0203 | 2023-06-25 10:30 | EDT | 0.712 |  | 21.252 |  | 9.27 |  | 123.9 |  | 44965.7 |  | 29.13 |  | 7.99 |  | 8.85 | i | 34.27 | i | 17.89 | c,i
61-0203 | 2023-06-25 10:45 | EDT | 0.711 |  | 21.219 |  | 9.43 |  | 126 |  | 44957 |  | 29.13 |  | 8 |  | 8.8 | i | 34.07 | i | 18.12 | c,i
61-0203 | 2023-06-25 11:00 | EDT | 0.71 |  | 21.305 |  | 9.58 |  | 128.2 |  | 44944.6 |  | 29.12 |  | 8.01 |  | 8.2 | i | 31.74 | i | 17.45 | c,i
61-0203 | 2023-06-25 11:15 | EDT | 0.709 |  | 21.623 |  | 9.77 |  | 131.5 |  | 44934.6 |  | 29.11 |  | 8.03 |  | 6.29 | i | 24.35 | i | 13.85 | c,i
61-0203 | 2023-06-25 11:30 | EDT | 0.714 |  | 21.704 |  | 10 |  | 134.7 |  | 44960.7 |  | 29.12 |  | 8.04 |  | 6.5 | i | 25.14 | i | 13.7 | c,i
61-0203 | 2023-06-25 11:45 | EDT | 0.715 |  | 21.788 |  | 9.98 |  | 134.7 |  | 44968.4 |  | 29.13 |  | 8.04 |  | 5.82 | i | 22.49 | i | 11.07 | c,i
61-0203 | 2023-06-25 12:00 | EDT | 0.716 |  | 21.812 |  | 10.12 |  | 136.6 |  | 44926.6 |  | 29.1 |  | 8.05 |  | 7.48 | i | 28.95 | i | 15.17 | c,i
61-0203 | 2023-06-25 12:15 | EDT | 0.713 |  | 21.79 |  | 9.99 |  | 134.8 |  | 44984.9 |  | 29.14 |  | 8.05 |  | 6.81 | i | 26.37 | i | 13.74 | c,i
61-0203 | 2023-06-25 12:30 | EDT | 0.714 |  | 21.883 |  | 10.06 |  | 136 |  | 44980.4 |  | 29.14 |  | 8.05 |  | 6.81 | i | 26.33 | i | 13.93 | c,i
61-0203 | 2023-06-25 12:45 | EDT | 0.715 |  | 21.751 |  | 10.1 |  | 136.2 |  | 44974.2 |  | 29.13 |  | 8.05 |  | 7.66 | i | 29.64 | i | 15.56 | c,i
61-0203 | 2023-06-25 13:00 | EDT | 0.718 |  | 21.958 |  | 10.28 |  | 139.2 |  | 44944.7 |  | 29.11 |  | 8.07 |  | 7.23 | i | 27.98 | i | 14.76 | c,i
61-0203 | 2023-06-25 13:15 | EDT | 0.716 |  | 22.043 |  | 10.26 |  | 139 |  | 44957.5 |  | 29.12 |  | 8.07 |  | 7.1 | i | 27.48 | i | 14.52 | c,i
61-0203 | 2023-06-25 13:30 | EDT | 0.716 |  | 21.924 |  | 10.19 |  | 137.8 |  | 44991.2 |  | 29.14 |  | 8.06 |  | 7.91 | i | 30.61 | i | 16.2 | c,i
61-0203 | 2023-06-25 13:45 | EDT | 0.717 |  | 22.137 |  | 10.12 |  | 137.5 |  | 44995.2 |  | 29.14 |  | 8.06 |  | 6.49 | i | 25.13 | i | 13.02 | c,i
61-0203 | 2023-06-25 14:00 | EDT | 0.715 |  | 22.1 |  | 10.16 |  | 137.9 |  | 45010.5 |  | 29.16 |  | 8.06 |  | 6.98 | i | 27.02 | i | 13.7 | c,i
61-0203 | 2023-06-25 14:15 | EDT | 0.711 |  | 22.156 |  | 10.15 |  | 137.9 |  | 45012 |  | 29.16 |  | 8.06 |  | 6.62 | i | 25.61 | i | 13.25 | c,i
61-0203 | 2023-06-25 14:30 | EDT | 0.707 |  | 22.195 |  | 10.16 |  | 138.1 |  | 45010.4 |  | 29.15 |  | 8.06 |  | 6.75 | i | 26.1 | i | 13.42 | c,i
61-0203 | 2023-06-25 14:45 | EDT | 0.712 |  | 22.239 |  | 10.2 |  | 138.8 |  | 45003.9 |  | 29.15 |  | 8.06 |  | 6.85 | i | 26.49 | i | 13.42 | c,i
61-0203 | 2023-06-25 15:00 | EDT | 0.707 |  | 22.359 |  | 10.2 |  | 139 |  | 45024.1 |  | 29.16 |  | 8.06 |  | 5.96 | i | 23.04 | i | 11.88 | c,i
61-0203 | 2023-06-25 15:15 | EDT | 0.712 |  | 22.435 |  | 10.18 |  | 139 |  | 45033.2 |  | 29.17 |  | 8.06 |  | 5.7 | i | 22.04 | i | 11.31 | c,i
61-0203 | 2023-06-25 15:30 | EDT | 0.706 |  | 22.228 |  | 10.27 |  | 139.7 |  | 45020.4 |  | 29.16 |  | 8.07 |  | 7.03 | i | 27.19 | i | 13.44 | c,i
61-0203 | 2023-06-25 15:45 | EDT | 0.706 |  | 22.302 |  | 10.36 |  | 141.1 |  | 45012.9 |  | 29.15 |  | 8.07 |  | 7.07 | i | 27.37 | i | 13.43 | c,i
61-0203 | 2023-06-25 16:00 | EDT | 0.708 |  | 22.368 |  | 10.39 |  | 141.7 |  | 45011.7 |  | 29.15 |  | 8.08 |  | 6.68 | i | 25.85 | i | 12.89 | c,i
61-0203 | 2023-06-25 16:15 | EDT | 0.697 |  | 22.378 |  | 10.33 |  | 140.9 |  | 45008.6 |  | 29.15 |  | 8.07 |  | 6.91 | i | 26.73 | i | 13.07 | c,i
61-0203 | 2023-06-25 16:30 | EDT | 0.699 |  | 22.4 |  | 10.28 |  | 140.3 |  | 45018.8 |  | 29.16 |  | 8.07 |  | 6.8 | i | 26.31 | i | 12.7 | c,i
61-0203 | 2023-06-25 16:45 | EDT | 0.699 |  | 22.478 |  | 10.34 |  | 141.3 |  | 45032 |  | 29.17 |  | 8.08 |  | 6.6 | i | 25.52 | i | 12.22 | c,i
61-0203 | 2023-06-25 17:00 | EDT | 0.699 |  | 22.552 |  | 10.29 |  | 140.8 |  | 45021.3 |  | 29.16 |  | 8.08 |  | 6.24 | i | 24.13 | i | 11.41 | c,i
61-0203 | 2023-06-25 17:15 | EDT | 0.695 |  | 22.553 |  | 9.46 |  | 129.4 |  | 44970.8 |  | 29.12 |  | 8.01 |  | 5.01 | i | 19.38 | i | 8.87 | c,i
61-0203 | 2023-06-25 17:30 | EDT | 0.694 |  | 22.653 |  | 9.38 |  | 128.5 |  | 44940.1 |  | 29.1 |  | 8 |  | 5.65 | i | 21.83 | i | 10.03 | c,i
61-0203 | 2023-06-25 17:45 | EDT | 0.693 |  | 22.687 |  | 9.48 |  | 130 |  | 44944.1 |  | 29.1 |  | 8.01 |  | 5.53 | i | 21.37 | i | 9.74 | c,i
61-0203 | 2023-06-25 18:00 | EDT | 0.668 |  | 22.678 |  | 9.61 |  | 131.8 |  | 44958.5 |  | 29.11 |  | 8.02 |  | 5.27 | i | 20.39 | i | 9.24 | c,i
61-0203 | 2023-06-25 18:15 | EDT | 0.697 |  | 22.707 |  | 9.63 |  | 132.1 |  | 44953.1 |  | 29.11 |  | 8.03 |  | 5.27 | i | 20.38 | i | 9.07 | c,i
61-0203 | 2023-06-25 18:30 | EDT | 0.696 |  | 22.671 |  | 9.72 |  | 133.2 |  | 44965.7 |  | 29.11 |  | 8.03 |  | 5.02 | i | 19.41 | i | 8.55 | c,i
61-0203 | 2023-06-25 18:45 | EDT | 0.693 |  | 22.654 |  | 9.71 |  | 133 |  | 44967 |  | 29.12 |  | 8.03 |  | 4.64 | i | 17.96 | i | 7.76 | c,i
61-0203 | 2023-06-25 19:00 | EDT | 0.689 |  | 22.596 |  | 9.7 |  | 132.8 |  | 44968.1 |  | 29.12 |  | 8.04 |  | 4.43 | i | 17.14 | i | 7.57 | c,i
61-0203 | 2023-06-25 19:15 | EDT | 0.696 |  | 22.551 |  | 9.71 |  | 132.8 |  | 44991.8 |  | 29.14 |  | 8.04 |  | 4.3 | i | 16.63 | i | 7.26 | c,i
61-0203 | 2023-06-25 19:30 | EDT | 0.698 |  | 22.512 |  | 9.57 |  | 130.8 |  | 44974.5 |  | 29.12 |  | 8.02 |  | 4.09 | i | 15.79 | i | 6.69 | c,i
61-0203 | 2023-06-25 19:45 | EDT | 0.7 |  | 22.492 |  | 9.7 |  | 132.6 |  | 45005 |  | 29.15 |  | 8.04 |  | 4.23 | i | 16.36 | i | 6.9 | c,i
61-0203 | 2023-06-25 20:00 | EDT | 0.699 |  | 22.476 |  | 9.43 |  | 128.8 |  | 44961.9 |  | 29.12 |  | 8.01 |  | 4.03 | i | 15.58 | i | 6.41 | c,i
61-0203 | 2023-06-25 20:15 | EDT | 0.7 |  | 22.541 |  | 9.21 |  | 125.9 |  | 44941.6 |  | 29.1 |  | 8 |  | 4.23 | i | 16.33 | i | 6.65 | c,i
61-0203 | 2023-06-25 20:30 | EDT | 0.702 |  | 22.552 |  | 9.09 |  | 124.4 |  | 44928.6 |  | 29.09 |  | 7.98 |  | 4.37 | i | 16.9 | i | 6.92 | c,i
61-0203 | 2023-06-25 20:45 | EDT | 0.7 |  | 22.514 |  | 9.08 |  | 124.1 |  | 44929.4 |  | 29.09 |  | 7.98 |  | 4.36 | i | 16.85 | i | 6.88 | c,i
61-0203 | 2023-06-25 21:00 | EDT | 0.7 |  | 22.441 |  | 8.94 |  | 122 |  | 44918.1 |  | 29.08 |  | 7.97 |  | 4.27 | i | 16.51 | i | 6.73 | c,i
61-0203 | 2023-06-25 21:15 | EDT | 0.704 |  | 22.133 |  | 8.66 |  | 117.6 |  | 44924.4 |  | 29.09 |  | 7.94 |  | 3.91 | i | 15.1 | i | 6 | c,i
61-0203 | 2023-06-25 21:30 | EDT | 0.706 |  | 22.291 |  | 8.96 |  | 122 |  | 45072.3 |  | 29.2 |  | 7.98 |  | 3.89 | i | 15.04 | i | 5.95 | c,i
61-0203 | 2023-06-25 21:45 | EDT | 0.708 |  | 22.254 |  | 8.9 |  | 121.2 |  | 45066.4 |  | 29.19 |  | 7.98 |  | 3.77 | i | 14.58 | i | 5.88 | c,i
61-0203 | 2023-06-25 22:00 | EDT | 0.71 |  | 22.228 |  | 8.92 |  | 121.4 |  | 45096.2 |  | 29.22 |  | 7.98 |  | 3.79 | i | 14.63 | i | 6 | c,i
61-0203 | 2023-06-25 22:15 | EDT | 0.709 |  | 22.439 |  | 9.05 |  | 123.7 |  | 45183.2 |  | 29.28 |  | 8 |  | 4.51 | i | 17.42 | i | 5.31 | c,i
61-0203 | 2023-06-25 22:30 | EDT | 0.708 |  | 22.437 |  | 8.7 |  | 118.8 |  | 45025.3 |  | 29.16 |  | 7.97 |  | 3.24 | i | 12.53 | i | 4.89 | c,i
61-0203 | 2023-06-25 22:45 | EDT | 0.707 |  | 22.399 |  | 8.35 |  | 113.8 |  | 44889.9 |  | 29.06 |  | 7.93 |  | 3.51 | i | 13.55 | i | 4.92 | c,i
61-0203 | 2023-06-25 23:00 | EDT | 0.709 |  | 22.424 |  | 8.32 |  | 113.6 |  | 44883.3 |  | 29.06 |  | 7.93 |  | 3.48 | i | 13.45 | i | 5.03 | c,i
61-0203 | 2023-06-25 23:15 | EDT | 0.71 |  | 22.425 |  | 8.2 |  | 111.8 |  | 44883.6 |  | 29.06 |  | 7.92 |  | 3.55 | i | 13.71 | i | 5.09 | c,i
61-0203 | 2023-06-25 23:30 | EDT | 0.71 |  | 22.468 |  | 8.31 |  | 113.5 |  | 44951.1 |  | 29.11 |  | 7.93 |  | 3.16 | i | 12.2 | i | 4.61 | c,i
61-0203 | 2023-06-25 23:45 | EDT | 0.709 |  | 22.27 |  | 8.37 |  | 113.9 |  | 44991.2 |  | 29.14 |  | 7.94 |  | 3.54 | i | 13.66 | i | 5.25 | c,i
61-0203 | 2023-06-26 | EDT | 0.707 |  | 22.326 |  | 8.28 |  | 112.8 |  | 44965.8 |  | 29.12 |  | 7.93 |  | 3.61 | i | 13.96 | i | 5.5 | c,i
61-0203 | 2023-06-26 00:15 | EDT | 0.708 |  | 22.321 |  | 8.31 |  | 113.2 |  | 44984.4 |  | 29.13 |  | 7.93 |  | 3.45 | i | 13.34 | i | 5.53 | c,i
61-0203 | 2023-06-26 00:30 | EDT | 0.71 |  | 22.274 |  | 8.33 |  | 113.4 |  | 45014.6 |  | 29.16 |  | 7.93 |  | 3.51 | i | 13.55 | i | 5.41 | c,i
61-0203 | 2023-06-26 00:45 | EDT | 0.711 |  | 22.291 |  | 8.29 |  | 112.9 |  | 44995.8 |  | 29.14 |  | 7.93 |  | 3.57 | i | 13.77 | i | 5.53 | c,i
61-0203 | 2023-06-26 01:00 | EDT | 0.712 |  | 22.341 |  | 8.27 |  | 112.7 |  | 44964.6 |  | 29.12 |  | 7.93 |  | 3.25 | i | 12.54 | i | 4.95 | c,i
61-0203 | 2023-06-26 01:15 | EDT | 0.712 |  | 22.434 |  | 8.15 |  | 111.3 |  | 44926.8 |  | 29.09 |  | 7.92 |  | 2.95 | i | 11.38 | i | 4.12 | c,i
61-0203 | 2023-06-26 01:30 | EDT | 0.713 |  | 22.428 |  | 8.14 |  | 111.1 |  | 44927.1 |  | 29.09 |  | 7.92 |  | 2.98 | i | 11.51 | i | 4.39 | c,i
61-0203 | 2023-06-26 01:45 | EDT | 0.714 |  | 22.36 |  | 8.17 |  | 111.4 |  | 44957.6 |  | 29.11 |  | 7.93 |  | 3.12 | i | 12.04 | i | 4.57 | c,i
61-0203 | 2023-06-26 02:00 | EDT | 0.713 |  | 22.233 |  | 8.36 |  | 113.8 |  | 45053.2 |  | 29.18 |  | 7.94 |  | 3.16 | i | 12.22 | i | 4.8 | c,i
61-0203 | 2023-06-26 02:15 | EDT | 0.714 |  | 22.261 |  | 8.34 |  | 113.5 |  | 45009.1 |  | 29.15 |  | 7.94 |  | 2.82 | i | 10.9 | i | 4.09 | c,i
61-0203 | 2023-06-26 02:30 | EDT | 0.711 |  | 22.24 |  | 8.3 |  | 113 |  | 45025.7 |  | 29.16 |  | 7.94 |  | 2.98 | i | 11.52 | i | 4.52 | c,i
61-0203 | 2023-06-26 02:45 | EDT | 0.712 |  | 22.249 |  | 8.22 |  | 111.8 |  | 44992.9 |  | 29.14 |  | 7.93 |  | 3.09 | i | 11.95 | i | 4.01 | c,i
61-0203 | 2023-06-26 03:00 | EDT | 0.712 |  | 22.222 |  | 8.19 |  | 111.4 |  | 44991.2 |  | 29.14 |  | 7.93 |  | 2.65 | i | 10.23 | i | 3.81 | c,i
61-0203 | 2023-06-26 03:15 | EDT | 0.711 |  | 22.178 |  | 8.42 |  | 114.5 |  | 45084.4 |  | 29.21 |  | 7.95 |  | 2.79 | i | 10.75 | i | 4.17 | c,i
61-0203 | 2023-06-26 03:30 | EDT | 0.71 |  | 22.111 |  | 8.61 |  | 117 |  | 45179 |  | 29.28 |  | 7.96 |  | 3.22 | i | 12.44 | i | 5.28 | c,i
61-0203 | 2023-06-26 03:45 | EDT | 0.706 |  | 22.044 |  | 8.64 |  | 117.2 |  | 45212.5 |  | 29.3 |  | 7.97 |  | 3.32 | i | 12.83 | i | 5.53 | c,i
61-0203 | 2023-06-26 04:00 | EDT | 0.705 |  | 22.16 |  | 8.27 |  | 112.4 |  | 45041.3 |  | 29.18 |  | 7.94 |  | 2.68 | i | 10.35 | i | 3.94 | c,i
61-0203 | 2023-06-26 04:15 | EDT | 0.701 |  | 22.155 |  | 8.27 |  | 112.3 |  | 45038.1 |  | 29.17 |  | 7.94 |  | 2.82 | i | 10.9 | i | 4.16 | c,i
61-0203 | 2023-06-26 04:30 | EDT | 0.7 |  | 22.155 |  | 8.28 |  | 112.5 |  | 45043.3 |  | 29.18 |  | 7.94 |  | 2.89 | i | 11.16 | i | 4.33 | c,i
61-0203 | 2023-06-26 04:45 | EDT | 0.7 |  | 22.177 |  | 8.2 |  | 111.5 |  | 45020.7 |  | 29.16 |  | 7.93 |  | 3.01 | i | 11.64 | i | 4.54 | c,i
61-0203 | 2023-06-26 05:00 | EDT | 0.702 |  | 22.217 |  | 8.07 |  | 109.7 |  | 44992.4 |  | 29.14 |  | 7.92 |  | 3.2 | i | 12.35 | i | 4.75 | c,i
61-0203 | 2023-06-26 05:15 | EDT | 0.702 |  | 22.206 |  | 8.06 |  | 109.6 |  | 45001.9 |  | 29.15 |  | 7.92 |  | 3.57 | i | 13.79 | i | 5.61 | c,i
61-0203 | 2023-06-26 05:30 | EDT | 0.701 |  | 22.272 |  | 7.86 |  | 107 |  | 44967 |  | 29.12 |  | 7.88 |  | 3.79 | i | 14.64 | i | 5.8 | c,i
61-0203 | 2023-06-26 05:45 | EDT | 0.701 |  | 22.294 |  | 7.9 |  | 107.6 |  | 44956.2 |  | 29.11 |  | 7.89 |  | 3.92 | i | 15.17 | i | 6.21 | c,i
61-0203 | 2023-06-26 06:00 | EDT | 0.7 |  | 22.104 |  | 8.24 |  | 111.9 |  | 44951.9 |  | 29.11 |  | 7.92 |  | 3.03 | i | 11.71 | i | 4.63 | c,i
61-0203 | 2023-06-26 06:15 | EDT | 0.7 |  | 22.082 |  | 8.21 |  | 111.3 |  | 44872.9 |  | 29.06 |  | 7.91 |  | 2.59 | i | 10.01 | i | 3.92 | c,i
61-0203 | 2023-06-26 06:30 | EDT | 0.699 |  | 22.01 |  | 8.01 |  | 108.5 |  | 44821 |  | 29.02 |  | 7.89 |  | 3 | i | 11.59 | i | 4.75 | c,i
61-0203 | 2023-06-26 06:45 | EDT | 0.699 |  | 22.049 |  | 8.08 |  | 109.5 |  | 44867.2 |  | 29.05 |  | 7.9 |  | 2.98 | i | 11.52 | i | 4.8 | c,i
61-0203 | 2023-06-26 07:00 | EDT | 0.701 |  | 21.972 |  | 7.97 |  | 107.8 |  | 44856.7 |  | 29.05 |  | 7.88 |  | 3.16 | i | 12.21 | i | 5.13 | c,i
61-0203 | 2023-06-26 07:15 | EDT | 0.704 |  | 21.896 |  | 7.84 |  | 105.9 |  | 44846.5 |  | 29.04 |  | 7.86 |  | 3.26 | i | 12.59 | i | 5.53 | c,i
61-0203 | 2023-06-26 07:30 | EDT | 0.705 |  | 21.888 |  | 7.82 |  | 105.6 |  | 44839.2 |  | 29.03 |  | 7.86 |  | 3.6 | i | 13.93 | i | 6.03 | c,i
61-0203 | 2023-06-26 07:45 | EDT | 0.706 |  | 21.866 |  | 7.74 |  | 104.5 |  | 44851.2 |  | 29.04 |  | 7.85 |  | 3.51 | i | 13.55 | i | 6.03 | c,i
61-0203 | 2023-06-26 08:00 | EDT | 0.706 |  | 21.926 |  | 7.88 |  | 106.5 |  | 44853.6 |  | 29.04 |  | 7.87 |  | 3.32 | i | 12.82 | i | 5.88 | c,i
61-0203 | 2023-06-26 08:15 | EDT | 0.708 |  | 21.971 |  | 7.94 |  | 107.4 |  | 44838.1 |  | 29.03 |  | 7.88 |  | 3.28 | i | 12.67 | i | 5.72 | c,i
61-0203 | 2023-06-26 08:30 | EDT | 0.711 |  | 21.934 |  | 7.9 |  | 106.9 |  | 44854.3 |  | 29.04 |  | 7.87 |  | 3.52 | i | 13.6 | i | 6.26 | c,i
61-0203 | 2023-06-26 08:45 | EDT | 0.708 |  | 21.957 |  | 7.88 |  | 106.6 |  | 44876.6 |  | 29.06 |  | 7.87 |  | 3.37 | i | 13.03 | i | 6 | c,i
61-0203 | 2023-06-26 09:00 | EDT | 0.712 |  | 22.006 |  | 8.03 |  | 108.7 |  | 44862.4 |  | 29.05 |  | 7.88 |  | 3.19 | i | 12.3 | i | 5.51 | c,i
61-0203 | 2023-06-26 09:15 | EDT | 0.712 |  | 22.005 |  | 8.05 |  | 108.9 |  | 44859.7 |  | 29.05 |  | 7.89 |  | 3.22 | i | 12.45 | i | 5.59 | c,i
61-0203 | 2023-06-26 09:30 | EDT | 0.713 |  | 22.046 |  | 8.12 |  | 110 |  | 44814.7 |  | 29.01 |  | 7.89 |  | 2.78 | i | 10.71 | i | 4.78 | c,i
61-0203 | 2023-06-26 09:45 | EDT | 0.714 |  | 22.047 |  | 8.15 |  | 110.5 |  | 44830.7 |  | 29.03 |  | 7.89 |  | 2.79 | i | 10.78 | i | 4.81 | c,i
61-0203 | 2023-06-26 10:00 | EDT | 0.715 |  | 22.136 |  | 8.29 |  | 112.5 |  | 44919 |  | 29.09 |  | 7.92 |  | 2.93 | i | 11.3 | i | 4.82 | c,i
61-0203 | 2023-06-26 10:15 | EDT | 0.71 |  | 22.198 |  | 8.37 |  | 113.8 |  | 44990.7 |  | 29.14 |  | 7.94 |  | 3.35 | i | 12.93 | i | 5.53 | c,i
61-0203 | 2023-06-26 10:30 | EDT | 0.713 |  | 22.229 |  | 8.42 |  | 114.5 |  | 44984.7 |  | 29.14 |  | 7.94 |  | 3.26 | i | 12.61 | i | 5.49 | c,i
61-0203 | 2023-06-26 10:45 | EDT | 0.714 |  | 22.289 |  | 8.44 |  | 114.9 |  | 44955.4 |  | 29.11 |  | 7.94 |  | 3.08 | i | 11.91 | i | 5.33 | c,i
61-0203 | 2023-06-26 11:00 | EDT | 0.713 |  | 22.3 |  | 8.45 |  | 115 |  | 44961.1 |  | 29.12 |  | 7.94 |  | 3.21 | i | 12.4 | i | 5.5 | c,i
61-0203 | 2023-06-26 11:15 | EDT | 0.713 |  | 22.332 |  | 8.47 |  | 115.4 |  | 44946.9 |  | 29.11 |  | 7.94 |  | 3.43 | i | 13.26 | i | 6.04 | c,i
61-0203 | 2023-06-26 11:30 | EDT | 0.713 |  | 22.41 |  | 8.52 |  | 116.2 |  | 44944.4 |  | 29.1 |  | 7.95 |  | 3.75 | i | 14.48 | i | 6.59 | c,i
61-0203 | 2023-06-26 11:45 | EDT | 0.712 |  | 22.415 |  | 8.58 |  | 117 |  | 44948.3 |  | 29.11 |  | 7.95 |  | 3.97 | i | 15.34 | i | 6.89 | c,i
61-0203 | 2023-06-26 12:00 | EDT | 0.713 |  | 22.391 |  | 8.59 |  | 117.2 |  | 44962.7 |  | 29.12 |  | 7.95 |  | 4.33 | i | 16.73 | i | 7.41 | c,i
61-0203 | 2023-06-26 12:15 | EDT | 0.712 |  | 22.413 |  | 8.62 |  | 117.7 |  | 44991.6 |  | 29.14 |  | 7.96 |  | 4.49 | i | 17.35 | i | 7.8 | c,i
61-0203 | 2023-06-26 12:30 | EDT | 0.712 |  | 22.481 |  | 8.92 |  | 121.8 |  | 45062.6 |  | 29.19 |  | 7.99 |  | 4.37 | i | 16.88 | i | 7.53 | c,i
61-0203 | 2023-06-26 12:45 | EDT | 0.712 |  | 22.47 |  | 8.86 |  | 121.1 |  | 45109.9 |  | 29.22 |  | 7.99 |  | 4.45 | i | 17.21 | i | 7.76 | c,i
61-0203 | 2023-06-26 13:00 | EDT | 0.71 |  | 22.574 |  | 8.95 |  | 122.6 |  | 45145 |  | 29.25 |  | 8 |  | 4.08 | i | 15.78 | i | 7.17 | c,i
61-0203 | 2023-06-26 13:15 | EDT | 0.711 |  | 22.536 |  | 8.77 |  | 120.1 |  | 45123.7 |  | 29.23 |  | 7.97 |  | 4.97 | i | 19.23 | i | 8.56 | c,i
61-0203 | 2023-06-26 13:30 | EDT | 0.71 |  | 22.516 |  | 8.82 |  | 120.7 |  | 45122.6 |  | 29.23 |  | 7.98 |  | 4.54 | i | 17.53 | i | 7.99 | c,i
61-0203 | 2023-06-26 13:45 | EDT | 0.712 |  | 22.547 |  | 8.9 |  | 121.8 |  | 45131.5 |  | 29.24 |  | 7.98 |  | 4.26 | i | 16.47 | i | 7.6 | c,i
61-0203 | 2023-06-26 14:00 | EDT | 0.713 |  | 22.725 |  | 9.45 |  | 129.7 |  | 45161.7 |  | 29.26 |  | 8.04 |  | 3.99 | i | 15.44 | i | 7.08 | c,i
61-0203 | 2023-06-26 14:15 | EDT | 0.711 |  | 22.742 |  | 9.47 |  | 130.1 |  | 45180.9 |  | 29.27 |  | 8.04 |  | 3.91 | i | 15.13 | i | 6.88 | c,i
61-0203 | 2023-06-26 14:30 | EDT | 0.712 |  | 22.681 |  | 9.49 |  | 130.2 |  | 45164.7 |  | 29.26 |  | 8.04 |  | 4.15 | i | 16.06 | i | 7.43 | c,i
61-0203 | 2023-06-26 14:45 | EDT | 0.707 |  | 22.644 |  | 9.51 |  | 130.4 |  | 45157.6 |  | 29.25 |  | 8.04 |  | 4.21 | i | 16.26 | i | 7.29 | c,i
61-0203 | 2023-06-26 15:00 | EDT | 0.708 |  | 22.651 |  | 9.57 |  | 131.3 |  | 45165.2 |  | 29.26 |  | 8.04 |  | 4.29 | i | 16.58 | i | 7.41 | c,i
61-0203 | 2023-06-26 15:15 | EDT | 0.708 |  | 22.72 |  | 9.58 |  | 131.6 |  | 45179.3 |  | 29.27 |  | 8.05 |  | 4.38 | i | 16.91 | i | 7.73 | c,i
61-0203 | 2023-06-26 15:30 | EDT | 0.702 |  | 22.756 |  | 9.61 |  | 132 |  | 45174.4 |  | 29.26 |  | 8.05 |  | 4.52 | i | 17.46 | i | 7.91 | c,i
61-0203 | 2023-06-26 15:45 | EDT | 0.701 |  | 22.737 |  | 9.68 |  | 132.9 |  | 45175.9 |  | 29.27 |  | 8.05 |  | 4.84 | i | 18.7 | i | 8.32 | c,i
61-0203 | 2023-06-26 16:00 | EDT | 0.7 |  | 22.809 |  | 9.72 |  | 133.7 |  | 45177.6 |  | 29.27 |  | 8.06 |  | 4.93 | i | 19.05 | i | 8.33 | c,i
61-0203 | 2023-06-26 16:15 | EDT | 0.704 |  | 22.878 |  | 9.73 |  | 134 |  | 45177.7 |  | 29.26 |  | 8.06 |  | 4.81 | i | 18.61 | i | 8.36 | c,i
61-0203 | 2023-06-26 16:30 | EDT | 0.705 |  | 22.867 |  | 9.78 |  | 134.6 |  | 45174.7 |  | 29.26 |  | 8.07 |  | 4.78 | i | 18.47 | i | 8.23 | c,i
61-0203 | 2023-06-26 16:45 | EDT | 0.696 |  | 22.849 |  | 9.79 |  | 134.7 |  | 45167.6 |  | 29.26 |  | 8.07 |  | 4.76 | i | 18.41 | i | 7.96 | c,i
61-0203 | 2023-06-26 17:00 | EDT | 0.701 |  | 22.853 |  | 9.67 |  | 133.1 |  | 45163.7 |  | 29.26 |  | 8.06 |  | 4.88 | i | 18.85 | i | 8.1 | c,i
61-0203 | 2023-06-26 17:15 | EDT | 0.701 |  | 22.889 |  | 9.25 |  | 127.3 |  | 45092.3 |  | 29.2 |  | 8.01 |  | 4.71 | i | 18.2 | i | 7.48 | c,i
61-0203 | 2023-06-26 17:30 | EDT | 0.7 |  | 22.989 |  | 9.25 |  | 127.6 |  | 45088.6 |  | 29.2 |  | 8.02 |  | 5 | i | 19.34 | i | 8.05 | c,i
61-0203 | 2023-06-26 17:45 | EDT | 0.7 |  | 23.038 |  | 9.33 |  | 128.8 |  | 45103.4 |  | 29.21 |  | 8.03 |  | 4.86 | i | 18.8 | i | 8.01 | c,i
61-0203 | 2023-06-26 18:00 | EDT | 0.699 |  | 23.065 |  | 9.24 |  | 127.6 |  | 45080.7 |  | 29.19 |  | 8.02 |  | 4.45 | i | 17.22 | i | 7.22 | c,i
61-0203 | 2023-06-26 18:15 | EDT | 0.697 |  | 23.116 |  | 9.22 |  | 127.4 |  | 45072.8 |  | 29.19 |  | 8.01 |  | 4.81 | i | 18.61 | i | 7.85 | c,i
61-0203 | 2023-06-26 18:30 | EDT | 0.695 |  | 23.048 |  | 9.19 |  | 126.8 |  | 45084.5 |  | 29.19 |  | 8.01 |  | 5.17 | i | 20 | i | 8.39 | c,i
61-0203 | 2023-06-26 18:45 | EDT | 0.695 |  | 23.049 |  | 9.2 |  | 127 |  | 45068.6 |  | 29.18 |  | 8.01 |  | 5.3 | i | 20.5 | i | 8.75 | c,i
61-0203 | 2023-06-26 19:00 | EDT | 0.694 |  | 23.048 |  | 9.59 |  | 132.3 |  | 44873.5 |  | 29.04 |  | 8.02 |  | 6.38 | i | 24.69 | i | 11.15 | c,i
61-0203 | 2023-06-26 19:15 | EDT | 0.695 |  | 22.928 |  | 9.48 |  | 130.5 |  | 44832.4 |  | 29.01 |  | 8.01 |  | 6.91 | i | 26.73 | i | 12.61 | c,i
61-0203 | 2023-06-26 19:30 | EDT | 0.695 |  | 22.905 |  | 9.46 |  | 130.1 |  | 44843.2 |  | 29.02 |  | 8.01 |  | 6.78 | i | 26.24 | i | 11.94 | c,i
61-0203 | 2023-06-26 19:45 | EDT | 0.696 |  | 22.921 |  | 9.43 |  | 129.9 |  | 44887.8 |  | 29.06 |  | 8.01 |  | 6.15 | i | 23.77 | i | 10.86 | c,i
61-0203 | 2023-06-26 20:00 | EDT | 0.695 |  | 22.938 |  | 9.41 |  | 129.6 |  | 44914.3 |  | 29.07 |  | 8.01 |  | 5.69 | i | 22.02 | i | 9.91 | c,i
61-0203 | 2023-06-26 20:15 | EDT | 0.696 |  | 22.953 |  | 9.4 |  | 129.4 |  | 44943.7 |  | 29.09 |  | 8.02 |  | 5.64 | i | 21.82 | i | 9.62 | c,i
61-0203 | 2023-06-26 20:30 | EDT | 0.697 |  | 23 |  | 9.4 |  | 129.7 |  | 44972.4 |  | 29.11 |  | 8.02 |  | 5.27 | i | 20.37 | i | 8.95 | c,i
61-0203 | 2023-06-26 20:45 | EDT | 0.698 |  | 22.971 |  | 9.16 |  | 126.3 |  | 45041.4 |  | 29.17 |  | 8.01 |  | 5.19 | i | 20.06 | i | 8.67 | c,i
61-0203 | 2023-06-26 21:00 | EDT | 0.698 |  | 22.928 |  | 8.99 |  | 123.8 |  | 45068.2 |  | 29.19 |  | 8 |  | 4.88 | i | 18.86 | i | 7.88 | c,i
61-0203 | 2023-06-26 21:15 | EDT | 0.698 |  | 23.047 |  | 8.91 |  | 123 |  | 45037.1 |  | 29.16 |  | 7.99 |  | 4.26 | i | 16.46 | i | 6.93 | c,i
61-0203 | 2023-06-26 21:30 | EDT | 0.701 |  | 23.092 |  | 8.95 |  | 123.7 |  | 45066 |  | 29.18 |  | 8 |  | 3.92 | i | 15.15 | i | 6.01 | c,i
61-0203 | 2023-06-26 21:45 | EDT | 0.703 |  | 23.094 |  | 8.95 |  | 123.7 |  | 45070.1 |  | 29.18 |  | 8 |  | 3.92 | i | 15.16 | i | 6.24 | c,i
61-0203 | 2023-06-26 22:00 | EDT | 0.705 |  | 23.012 |  | 8.94 |  | 123.4 |  | 45064.8 |  | 29.18 |  | 8 |  | 3.97 | i | 15.34 | i | 6.22 | c,i
61-0203 | 2023-06-26 22:15 | EDT | 0.704 |  | 22.908 |  | 8.83 |  | 121.5 |  | 45072 |  | 29.19 |  | 7.99 |  | 3.85 | i | 14.88 | i | 6.16 | c,i
61-0203 | 2023-06-26 22:30 | EDT | 0.702 |  | 22.891 |  | 9.15 |  | 126 |  | 45130.5 |  | 29.23 |  | 8.03 |  | 3.62 | i | 14 | i | 6.07 | c,i
61-0203 | 2023-06-26 22:45 | EDT | 0.703 |  | 22.833 |  | 8.94 |  | 123 |  | 45134.5 |  | 29.23 |  | 8.01 |  | 3.88 | i | 15.01 | i | 6.1 | c,i
61-0203 | 2023-06-26 23:00 | EDT | 0.7 |  | 22.862 |  | 8.92 |  | 122.8 |  | 45165.2 |  | 29.26 |  | 8 |  | 3.84 | i | 14.86 | i | 6.08 | c,i
61-0203 | 2023-06-26 23:15 | EDT | 0.703 |  | 22.831 |  | 8.84 |  | 121.7 |  | 45170.1 |  | 29.26 |  | 8 |  | 4.09 | i | 15.79 | i | 6.54 | c,i
61-0203 | 2023-06-26 23:30 | EDT | 0.699 |  | 22.834 |  | 8.82 |  | 121.3 |  | 45167.9 |  | 29.26 |  | 7.99 |  | 4.26 | i | 16.48 | i | 6.79 | c,i
61-0203 | 2023-06-26 23:45 | EDT | 0.696 |  | 22.842 |  | 8.83 |  | 121.5 |  | 45186.8 |  | 29.27 |  | 8 |  | 4.15 | i | 16.04 | i | 6.72 | c,i
61-0203 | 2023-06-27 | EDT | 0.683 |  | 22.841 |  | 8.8 |  | 121.1 |  | 45180.6 |  | 29.27 |  | 8 |  | 4.15 | i | 16.05 | i | 6.73 | c,i
61-0203 | 2023-06-27 00:15 | EDT | 0.686 |  | 22.839 |  | 8.8 |  | 121.1 |  | 45201.1 |  | 29.28 |  | 8 |  | 4.49 | i | 17.35 | i | 7.37 | c,i
61-0203 | 2023-06-27 00:30 | EDT | 0.689 |  | 22.876 |  | 8.71 |  | 119.9 |  | 45200.9 |  | 29.28 |  | 7.98 |  | 4.3 | i | 16.64 | i | 6.99 | c,i
61-0203 | 2023-06-27 00:45 | EDT | 0.671 |  | 22.872 |  | 8.7 |  | 119.8 |  | 45200.8 |  | 29.28 |  | 7.99 |  | 3.92 | i | 15.15 | i | 6.32 | c,i
61-0203 | 2023-06-27 01:00 | EDT | 0.677 |  | 22.857 |  | 8.67 |  | 119.3 |  | 45216.3 |  | 29.29 |  | 7.99 |  | 3.75 | i | 14.49 | i | 5.98 | c,i
61-0203 | 2023-06-27 01:15 | EDT | 0.678 |  | 22.785 |  | 8.62 |  | 118.6 |  | 45248.6 |  | 29.32 |  | 7.99 |  | 3.79 | i | 14.66 | i | 5.89 | c,i
61-0203 | 2023-06-27 01:30 | EDT | 0.679 |  | 22.804 |  | 8.47 |  | 116.5 |  | 45247.4 |  | 29.32 |  | 7.97 |  | 3.56 | i | 13.73 | i | 5.44 | c,i
61-0203 | 2023-06-27 01:45 | EDT | 0.683 |  | 22.717 |  | 8.48 |  | 116.5 |  | 45283.8 |  | 29.34 |  | 7.97 |  | 3.68 | i | 14.22 | i | 5.92 | c,i
61-0203 | 2023-06-27 02:00 | EDT | 0.681 |  | 22.613 |  | 8.55 |  | 117.3 |  | 45335.5 |  | 29.38 |  | 7.98 |  | 3.93 | i | 15.18 | i | 6.44 | c,i
61-0203 | 2023-06-27 02:15 | EDT | 0.667 |  | 22.566 |  | 8.51 |  | 116.7 |  | 45339.3 |  | 29.39 |  | 7.98 |  | 3.93 | i | 15.2 | i | 6.51 | c,i
61-0203 | 2023-06-27 02:30 | EDT | 0.665 |  | 22.516 |  | 8.45 |  | 115.7 |  | 45329.2 |  | 29.38 |  | 7.98 |  | 3.77 | i | 14.55 | i | 6.31 | c,i
61-0203 | 2023-06-27 02:45 | EDT | 0.684 |  | 22.471 |  | 8.38 |  | 114.6 |  | 45304.3 |  | 29.36 |  | 7.97 |  | 3.87 | i | 14.95 | i | 6.45 | c,i
61-0203 | 2023-06-27 03:00 | EDT | 0.679 |  | 22.42 |  | 8.26 |  | 112.9 |  | 45281.6 |  | 29.35 |  | 7.96 |  | 3.82 | i | 14.77 | i | 6.31 | c,i
61-0203 | 2023-06-27 03:15 | EDT | 0.663 |  | 22.372 |  | 8.16 |  | 111.4 |  | 45255.2 |  | 29.33 |  | 7.95 |  | 3.63 | i | 14.03 | i | 5.96 | c,i
61-0203 | 2023-06-27 03:30 | EDT | 0.667 |  | 22.355 |  | 8.13 |  | 111 |  | 45251.7 |  | 29.33 |  | 7.95 |  | 3.65 | i | 14.12 | i | 6.01 | c,i
61-0203 | 2023-06-27 03:45 | EDT | 0.682 |  | 22.331 |  | 8.08 |  | 110.2 |  | 45243.7 |  | 29.32 |  | 7.95 |  | 3.8 | i | 14.68 | i | 6.23 | c,i
61-0203 | 2023-06-27 04:00 | EDT | 0.689 |  | 22.322 |  | 8.06 |  | 109.9 |  | 45233.9 |  | 29.31 |  | 7.95 |  | 3.74 | i | 14.44 | i | 6.18 | c,i
61-0203 | 2023-06-27 04:15 | EDT | 0.682 |  | 22.316 |  | 8.04 |  | 109.6 |  | 45226.8 |  | 29.31 |  | 7.95 |  | 3.92 | i | 15.14 | i | 6.54 | c,i
61-0203 | 2023-06-27 04:30 | EDT | 0.682 |  | 22.303 |  | 8.03 |  | 109.5 |  | 45158.2 |  | 29.26 |  | 7.95 |  | 3.74 | i | 14.47 | i | 6.28 | c,i
61-0203 | 2023-06-27 04:45 | EDT | 0.68 |  | 22.227 |  | 7.95 |  | 107.8 |  | 44224.2 |  | 28.59 |  | 7.95 |  | 3.74 | i | 14.45 | i | 6.2 | c,i
61-0203 | 2023-06-27 05:00 | EDT | 0.692 |  | 22.279 |  | 7.95 |  | 108 |  | 44480.3 |  | 28.77 |  | 7.94 |  | 3.66 | i | 14.15 | i | 6.15 | c,i
61-0203 | 2023-06-27 05:15 | EDT | 0.692 |  | 22.253 |  | 7.84 |  | 106.4 |  | 44245.3 |  | 28.6 |  | 7.92 |  | 3.45 | i | 13.31 | i | 5.86 | c,i
61-0203 | 2023-06-27 05:30 | EDT | 0.681 |  | 22.246 |  | 7.72 |  | 104.6 |  | 43902.6 |  | 28.36 |  | 7.89 |  | 3.06 | i | 11.81 | i | 4.98 | c,i
61-0203 | 2023-06-27 05:45 | EDT | 0.672 |  | 22.252 |  | 7.65 |  | 103.7 |  | 44184.7 |  | 28.56 |  | 7.88 |  | 2.68 | i | 10.36 | i | 4.47 | c,i
61-0203 | 2023-06-27 06:00 | EDT | 0.674 |  | 22.332 |  | 7.66 |  | 104.2 |  | 44525.8 |  | 28.8 |  | 7.88 |  | 2.59 | i | 10 | i | 4.18 | c,i
61-0203 | 2023-06-27 06:15 | EDT | 0.671 |  | 22.303 |  | 7.6 |  | 103.3 |  | 44570.4 |  | 28.84 |  | 7.87 |  | 2.36 | i | 9.11 | i | 3.98 | c,i
61-0203 | 2023-06-27 06:30 | EDT | 0.664 |  | 22.226 |  | 7.48 |  | 101.5 |  | 44399.3 |  | 28.71 |  | 7.85 |  | 2.29 | i | 8.83 | i | 3.78 | c,i
61-0203 | 2023-06-27 06:45 | EDT | 0.671 |  | 22.379 |  | 7.59 |  | 103.4 |  | 44579.5 |  | 28.84 |  | 7.88 |  | 2.33 | i | 8.99 | i | 3.95 | c,i
61-0203 | 2023-06-27 07:00 | EDT | 0.68 |  | 22.31 |  | 7.5 |  | 102 |  | 44526 |  | 28.8 |  | 7.86 |  | 2.3 | i | 8.88 | i | 3.79 | c,i
61-0203 | 2023-06-27 07:15 | EDT | 0.68 |  | 22.299 |  | 7.45 |  | 101.3 |  | 44525.3 |  | 28.8 |  | 7.85 |  | 2.18 | i | 8.43 | i | 3.62 | c,i
61-0203 | 2023-06-27 07:30 | EDT | 0.681 |  | 22.282 |  | 7.41 |  | 100.7 |  | 44510 |  | 28.79 |  | 7.85 |  | 2.22 | i | 8.55 | i | 3.82 | c,i
61-0203 | 2023-06-27 07:45 | EDT | 0.684 |  | 22.278 |  | 7.38 |  | 100.3 |  | 44563.5 |  | 28.83 |  | 7.84 |  | 2.09 | i | 8.05 | i | 3.63 | c,i
61-0203 | 2023-06-27 08:00 | EDT | 0.681 |  | 22.12 |  | 7.21 |  | 97.7 |  | 44435.1 |  | 28.74 |  | 7.81 |  | 2.08 | i | 8.04 | i | 3.79 | c,i
61-0203 | 2023-06-27 08:15 | EDT | 0.673 |  | 22.132 |  | 7.2 |  | 97.5 |  | 44503.6 |  | 28.79 |  | 7.81 |  | 2.08 | i | 8.03 | i | 3.76 | c,i
61-0203 | 2023-06-27 08:30 | EDT | 0.671 |  | 22.107 |  | 7.18 |  | 97.2 |  | 44462.7 |  | 28.76 |  | 7.81 |  | 1.96 | i | 7.57 | i | 3.5 | c,i
61-0203 | 2023-06-27 08:45 | EDT | 0.67 |  | 21.75 |  | 6.77 |  | 90.6 |  | 43341.9 |  | 27.96 |  | 7.74 |  | 1.85 | i | 7.11 | i | 3.39 | c,i
61-0203 | 2023-06-27 09:00 | EDT | 0.67 |  | 21.778 |  | 6.79 |  | 91 |  | 43390.9 |  | 27.99 |  | 7.74 |  | 1.87 | i | 7.19 | i | 3.51 | c,i
61-0203 | 2023-06-27 09:15 | EDT | 0.679 |  | 21.86 |  | 6.89 |  | 92.3 |  | 43135.2 |  | 27.81 |  | 7.75 |  | 2.19 | i | 8.46 | i | 4.23 | c,i
61-0203 | 2023-06-27 09:30 | EDT | 0.678 |  | 21.848 |  | 6.88 |  | 92.3 |  | 43319.4 |  | 27.94 |  | 7.75 |  | 2.14 | i | 8.26 | i | 3.99 | c,i
61-0203 | 2023-06-27 09:45 | EDT | 0.685 |  | 21.942 |  | 7.05 |  | 94.7 |  | 43305 |  | 27.93 |  | 7.77 |  | 2.37 | i | 9.15 | i | 4.62 | c,i
61-0203 | 2023-06-27 10:00 | EDT | 0.685 |  | 22.112 |  | 7.29 |  | 98.5 |  | 43964.2 |  | 28.4 |  | 7.82 |  | 2.35 | i | 9.07 | i | 4.38 | c,i
61-0203 | 2023-06-27 10:15 | EDT | 0.686 |  | 22.448 |  | 7.68 |  | 104.7 |  | 44766.2 |  | 28.97 |  | 7.89 |  | 3.38 | i | 13.05 | i | 5.97 | c,i
61-0203 | 2023-06-27 10:30 | EDT | 0.679 |  | 22.251 |  | 7.53 |  | 102.3 |  | 44673.7 |  | 28.91 |  | 7.86 |  | 2.49 | i | 9.62 | i | 4.45 | c,i
61-0203 | 2023-06-27 10:45 | EDT | 0.677 |  | 22.201 |  | 7.48 |  | 101.6 |  | 44718 |  | 28.94 |  | 7.86 |  | 2.61 | i | 10.09 | i | 4.57 | c,i
61-0203 | 2023-06-27 11:00 | EDT | 0.682 |  | 22.202 |  | 7.49 |  | 101.7 |  | 44741.3 |  | 28.96 |  | 7.86 |  | 2.66 | i | 10.28 | i | 4.73 | c,i
61-0203 | 2023-06-27 11:15 | EDT | 0.682 |  | 22.222 |  | 7.54 |  | 102.5 |  | 44776.6 |  | 28.98 |  | 7.87 |  | 2.81 | i | 10.84 | i | 5.05 | c,i
61-0203 | 2023-06-27 11:30 | EDT | 0.688 |  | 22.221 |  | 7.56 |  | 102.8 |  | 44766 |  | 28.98 |  | 7.87 |  | 2.96 | i | 11.43 | i | 5.42 | c,i
61-0203 | 2023-06-27 11:45 | EDT | 0.689 |  | 22.246 |  | 7.58 |  | 103 |  | 44761.6 |  | 28.97 |  | 7.87 |  | 2.97 | i | 11.45 | i | 5.47 | c,i
61-0203 | 2023-06-27 12:00 | EDT | 0.68 |  | 22.294 |  | 7.58 |  | 103.2 |  | 44764.7 |  | 28.98 |  | 7.87 |  | 2.37 | i | 9.13 | i | 4.56 | c,i
61-0203 | 2023-06-27 12:15 | EDT | 0.689 |  | 22.384 |  | 7.68 |  | 104.6 |  | 44730 |  | 28.95 |  | 7.88 |  | 2.89 | i | 11.16 | i | 5.35 | c,i
61-0203 | 2023-06-27 12:30 | EDT | 0.684 |  | 22.371 |  | 7.67 |  | 104.5 |  | 44735.2 |  | 28.95 |  | 7.88 |  | 2.76 | i | 10.64 | i | 5.18 | c,i
61-0203 | 2023-06-27 12:45 | EDT | 0.686 |  | 22.354 |  | 7.7 |  | 104.9 |  | 44787.2 |  | 28.99 |  | 7.89 |  | 3.04 | i | 11.73 | i | 5.6 | c,i
61-0203 | 2023-06-27 13:00 | EDT | 0.674 |  | 22.455 |  | 7.89 |  | 107.7 |  | 44850.6 |  | 29.04 |  | 7.92 |  | 2.95 | i | 11.4 | i | 5.82 | c,i
61-0203 | 2023-06-27 13:15 | EDT | 0.679 |  | 22.447 |  | 7.86 |  | 107.2 |  | 44811.7 |  | 29.01 |  | 7.91 |  | 3.27 | i | 12.63 | i | 5.96 | c,i
61-0203 | 2023-06-27 13:30 | EDT | 0.677 |  | 22.538 |  | 8.07 |  | 110.3 |  | 44879.6 |  | 29.05 |  | 7.94 |  | 3.17 | i | 12.25 | i | 5.85 | c,i
61-0203 | 2023-06-27 13:45 | EDT | 0.679 |  | 22.561 |  | 8.01 |  | 109.5 |  | 44831.6 |  | 29.02 |  | 7.94 |  | 3.66 | i | 14.13 | i | 6.53 | c,i
61-0203 | 2023-06-27 14:00 | EDT | 0.669 |  | 22.539 |  | 7.96 |  | 108.8 |  | 44802.5 |  | 29 |  | 7.93 |  | 3.51 | i | 13.56 | i | 6.35 | c,i
61-0203 | 2023-06-27 14:15 | EDT | 0.668 |  | 22.518 |  | 7.99 |  | 109.2 |  | 44894.2 |  | 29.07 |  | 7.94 |  | 3.31 | i | 12.78 | i | 5.98 | c,i
61-0203 | 2023-06-27 14:30 | EDT | 0.68 |  | 22.57 |  | 7.85 |  | 107.4 |  | 44806.5 |  | 29 |  | 7.93 |  | 2.99 | i | 11.55 | i | 5.54 | c,i
61-0203 | 2023-06-27 14:45 | EDT | 0.687 |  | 22.556 |  | 8.05 |  | 110 |  | 44822.3 |  | 29.01 |  | 7.95 |  | 3.65 | i | 14.09 | i | 6.68 | c,i
61-0203 | 2023-06-27 15:00 | EDT | 0.673 |  | 22.535 |  | 8.09 |  | 110.5 |  | 44836 |  | 29.02 |  | 7.95 |  | 3.99 | i | 15.42 | i | 7.38 | c,i
61-0203 | 2023-06-27 15:15 | EDT | 0.671 |  | 22.499 |  | 7.92 |  | 108.2 |  | 44846.6 |  | 29.03 |  | 7.94 |  | 3.81 | i | 14.73 | i | 7.24 | c,i
61-0203 | 2023-06-27 15:30 | EDT | 0.675 |  | 22.506 |  | 7.95 |  | 108.7 |  | 44858 |  | 29.04 |  | 7.94 |  | 3.86 | i | 14.9 | i | 7.23 | c,i
61-0203 | 2023-06-27 15:45 | EDT | 0.681 |  | 22.479 |  | 7.8 |  | 106.5 |  | 44868.1 |  | 29.05 |  | 7.93 |  | 3.71 | i | 14.33 | i | 6.72 | c,i
61-0203 | 2023-06-27 16:00 | EDT | 0.662 |  | 22.458 |  | 7.87 |  | 107.4 |  | 44884.6 |  | 29.06 |  | 7.93 |  | 4.17 | i | 16.12 | i | 7.46 | c,i
61-0203 | 2023-06-27 16:15 | EDT | 0.675 |  | 22.492 |  | 8.02 |  | 109.6 |  | 44914.7 |  | 29.08 |  | 7.95 |  | 4.4 | i | 17.02 | i | 8.05 | c,i
61-0203 | 2023-06-27 16:30 | EDT | 0.669 |  | 22.481 |  | 8.05 |  | 110 |  | 44904.8 |  | 29.07 |  | 7.94 |  | 4.25 | i | 16.43 | i | 7.94 | c,i
61-0203 | 2023-06-27 16:45 | EDT | 0.665 |  | 22.502 |  | 8.07 |  | 110.3 |  | 44903.6 |  | 29.07 |  | 7.95 |  | 4.46 | i | 17.26 | i | 8.26 | c,i
61-0203 | 2023-06-27 17:00 | EDT | 0.646 |  | 22.505 |  | 8.09 |  | 110.6 |  | 44903.9 |  | 29.07 |  | 7.95 |  | 4.48 | i | 17.32 | i | 8.22 | c,i
61-0203 | 2023-06-27 17:15 | EDT | 0.686 |  | 22.512 |  | 8.1 |  | 110.7 |  | 44899.5 |  | 29.07 |  | 7.95 |  | 4.41 | i | 17.04 | i | 8.08 | c,i
61-0203 | 2023-06-27 17:30 | EDT | 0.677 |  | 22.515 |  | 8.11 |  | 110.8 |  | 44896 |  | 29.07 |  | 7.95 |  | 4.37 | i | 16.91 | i | 8.66 | c,i
61-0203 | 2023-06-27 17:45 | EDT | 0.677 |  | 22.518 |  | 8.1 |  | 110.7 |  | 44897.8 |  | 29.07 |  | 7.95 |  | 4.42 | i | 17.1 | i | 7.94 | c,i
61-0203 | 2023-06-27 18:00 | EDT | 0.683 |  | 22.514 |  | 8.06 |  | 110.1 |  | 44892.1 |  | 29.06 |  | 7.95 |  | 4.52 | i | 17.47 | i | 8.1 | c,i
61-0203 | 2023-06-27 18:15 | EDT | 0.682 |  | 22.529 |  | 7.97 |  | 108.9 |  | 44895.6 |  | 29.07 |  | 7.94 |  | 4.31 | i | 16.67 | i | 7.8 | c,i
61-0203 | 2023-06-27 18:30 | EDT | 0.672 |  | 22.542 |  | 7.81 |  | 106.8 |  | 44869.4 |  | 29.05 |  | 7.93 |  | 4 | i | 15.44 | i | 7.02 | c,i
61-0203 | 2023-06-27 18:45 | EDT | 0.683 |  | 22.556 |  | 7.85 |  | 107.3 |  | 44859.4 |  | 29.04 |  | 7.93 |  | 3.83 | i | 14.82 | i | 6.58 | c,i
61-0203 | 2023-06-27 19:00 | EDT | 0.671 |  | 22.629 |  | 8.01 |  | 109.7 |  | 44822.3 |  | 29.01 |  | 7.95 |  | 4.23 | i | 16.33 | i | 7.4 | c,i
61-0203 | 2023-06-27 19:15 | EDT | 0.68 |  | 22.707 |  | 7.82 |  | 107.2 |  | 44766.7 |  | 28.97 |  | 7.92 |  | 3.54 | i | 13.67 | i | 6.35 | c,i
61-0203 | 2023-06-27 19:30 | EDT | 0.684 |  | 22.744 |  | 7.76 |  | 106.5 |  | 44738.7 |  | 28.95 |  | 7.91 |  | 3.26 | i | 12.61 | i | 5.94 | c,i
61-0203 | 2023-06-27 19:45 | EDT | 0.682 |  | 22.769 |  | 7.68 |  | 105.4 |  | 44717.4 |  | 28.93 |  | 7.9 |  | 2.98 | i | 11.52 | i | 5.09 | c,i
61-0203 | 2023-06-27 20:00 | EDT | 0.686 |  | 22.358 |  | 7.23 |  | 98.4 |  | 44373.2 |  | 28.69 |  | 7.83 |  | 2.2 | i | 8.49 | i | 3.79 | c,i
61-0203 | 2023-06-27 20:15 | EDT | 0.688 |  | 22.399 |  | 7.27 |  | 99 |  | 44430.7 |  | 28.73 |  | 7.83 |  | 2.4 | i | 9.25 | i | 4.22 | c,i
61-0203 | 2023-06-27 20:30 | EDT | 0.68 |  | 22.407 |  | 7.27 |  | 99 |  | 44468.4 |  | 28.76 |  | 7.84 |  | 2.43 | i | 9.36 | i | 4.32 | c,i
61-0203 | 2023-06-27 20:45 | EDT | 0.667 |  | 22.432 |  | 7.28 |  | 99.2 |  | 44485.8 |  | 28.77 |  | 7.84 |  | 2.55 | i | 9.86 | i | 4.47 | c,i
61-0203 | 2023-06-27 21:00 | EDT | 0.69 |  | 22.436 |  | 7.31 |  | 99.6 |  | 44496.5 |  | 28.78 |  | 7.85 |  | 2.63 | i | 10.15 | i | 4.82 | c,i
61-0203 | 2023-06-27 21:15 | EDT | 0.693 |  | 22.461 |  | 7.36 |  | 100.3 |  | 44510.6 |  | 28.79 |  | 7.85 |  | 2.85 | i | 11.02 | i | 4.94 | c,i
61-0203 | 2023-06-27 21:30 | EDT | 0.693 |  | 22.504 |  | 7.41 |  | 101.1 |  | 44590.6 |  | 28.85 |  | 7.86 |  | 2.72 | i | 10.5 | i | 4.79 | c,i
61-0203 | 2023-06-27 21:45 | EDT | 0.696 |  | 22.639 |  | 7.71 |  | 105.5 |  | 44775.4 |  | 28.98 |  | 7.92 |  | 3.78 | i | 14.59 | i | 6.72 | c,i
61-0203 | 2023-06-27 22:00 | EDT | 0.694 |  | 22.593 |  | 7.75 |  | 106 |  | 44791 |  | 28.99 |  | 7.92 |  | 3.85 | i | 14.88 | i | 6.76 | c,i
61-0203 | 2023-06-27 22:15 | EDT | 0.691 |  | 22.469 |  | 7.75 |  | 105.8 |  | 44870.6 |  | 29.05 |  | 7.93 |  | 4.9 | i | 18.96 | i | 8.69 | c,i
61-0203 | 2023-06-27 22:30 | EDT | 0.687 |  | 22.466 |  | 7.76 |  | 106 |  | 44876.7 |  | 29.05 |  | 7.93 |  | 4.34 | i | 16.79 | i | 8.05 | c,i
61-0203 | 2023-06-27 22:45 | EDT | 0.703 |  | 22.453 |  | 7.65 |  | 104.4 |  | 44871.3 |  | 29.05 |  | 7.92 |  | 4.69 | i | 18.13 | i | 8.31 | c,i
61-0203 | 2023-06-27 23:00 | EDT | 0.705 |  | 22.444 |  | 7.6 |  | 103.8 |  | 44885.1 |  | 29.06 |  | 7.92 |  | 4.55 | i | 17.61 | i | 7.89 | c,i
61-0203 | 2023-06-27 23:15 | EDT | 0.705 |  | 22.435 |  | 7.58 |  | 103.5 |  | 44885.9 |  | 29.06 |  | 7.92 |  | 4.47 | i | 17.27 | i | 7.82 | c,i
61-0203 | 2023-06-27 23:30 | EDT | 0.703 |  | 22.428 |  | 7.63 |  | 104.1 |  | 44925.1 |  | 29.09 |  | 7.92 |  | 5.11 | i | 19.77 | i | 7.72 | c,i
61-0203 | 2023-06-27 23:45 | EDT | 0.703 |  | 22.388 |  | 7.6 |  | 103.7 |  | 44953.6 |  | 29.11 |  | 7.92 |  | 4.63 | i | 17.89 | i | 8.17 | c,i
61-0203 | 2023-06-28 | EDT | 0.702 |  | 22.377 |  | 7.58 |  | 103.4 |  | 44976.1 |  | 29.13 |  | 7.91 |  | 4.69 | i | 18.15 | i | 8.22 | c,i
61-0203 | 2023-06-28 00:15 | EDT | 0.703 |  | 22.334 |  | 7.56 |  | 103.1 |  | 45014 |  | 29.15 |  | 7.91 |  | 4.4 | i | 16.99 | i | 7.64 | c,i
61-0203 | 2023-06-28 00:30 | EDT | 0.703 |  | 22.29 |  | 7.55 |  | 102.8 |  | 45028.3 |  | 29.17 |  | 7.91 |  | 4.54 | i | 17.55 | i | 8.04 | c,i
61-0203 | 2023-06-28 00:45 | EDT | 0.701 |  | 22.259 |  | 7.55 |  | 102.8 |  | 45037.6 |  | 29.17 |  | 7.91 |  | 4.43 | i | 17.11 | i | 7.7 | c,i
61-0203 | 2023-06-28 01:00 | EDT | 0.701 |  | 22.226 |  | 7.56 |  | 102.8 |  | 45055.7 |  | 29.19 |  | 7.91 |  | 4.39 | i | 16.96 | i | 7.95 | c,i
61-0203 | 2023-06-28 01:15 | EDT | 0.697 |  | 22.214 |  | 7.54 |  | 102.6 |  | 45049.7 |  | 29.18 |  | 7.91 |  | 4.39 | i | 16.99 | i | 8.01 | c,i
61-0203 | 2023-06-28 01:30 | EDT | 0.7 |  | 22.224 |  | 7.55 |  | 102.7 |  | 45062 |  | 29.19 |  | 7.91 |  | 4.48 | i | 17.34 | i | 9.58 | c,i
61-0203 | 2023-06-28 01:45 | EDT | 0.699 |  | 22.243 |  | 7.52 |  | 102.4 |  | 45057.6 |  | 29.19 |  | 7.91 |  | 4.48 | i | 17.31 | i | 7.84 | c,i
61-0203 | 2023-06-28 02:00 | EDT | 0.701 |  | 22.249 |  | 7.48 |  | 101.8 |  | 45053.9 |  | 29.18 |  | 7.9 |  | 4.38 | i | 16.92 | i | 7.91 | c,i
61-0203 | 2023-06-28 02:15 | EDT | 0.699 |  | 22.342 |  | 7.45 |  | 101.5 |  | 44939 |  | 29.1 |  | 7.9 |  | 4.21 | i | 16.26 | i | 7.43 | c,i
61-0203 | 2023-06-28 02:30 | EDT | 0.698 |  | 22.326 |  | 7.44 |  | 101.3 |  | 44947.3 |  | 29.11 |  | 7.9 |  | 4.49 | i | 17.36 | i | 7.15 | c,i
61-0203 | 2023-06-28 02:45 | EDT | 0.699 |  | 22.295 |  | 7.43 |  | 101.2 |  | 44972.6 |  | 29.13 |  | 7.9 |  | 4.18 | i | 16.15 | i | 7.33 | c,i
61-0203 | 2023-06-28 03:00 | EDT | 0.7 |  | 22.214 |  | 7.44 |  | 101.2 |  | 45027.3 |  | 29.17 |  | 7.89 |  | 4.16 | i | 16.1 | i | 6.6 | c,i
61-0203 | 2023-06-28 03:15 | EDT | 0.699 |  | 22.184 |  | 7.43 |  | 101 |  | 45038.5 |  | 29.17 |  | 7.9 |  | 4.4 | i | 17 | i | 8.11 | c,i
61-0203 | 2023-06-28 03:30 | EDT | 0.701 |  | 22.189 |  | 7.41 |  | 100.7 |  | 45024.7 |  | 29.16 |  | 7.89 |  | 4.22 | i | 16.29 | i | 7.76 | c,i
61-0203 | 2023-06-28 03:45 | EDT | 0.701 |  | 22.2 |  | 7.36 |  | 100.1 |  | 45015.7 |  | 29.16 |  | 7.89 |  | 4.1 | i | 15.83 | i | 7.39 | c,i
61-0203 | 2023-06-28 04:00 | EDT | 0.702 |  | 22.195 |  | 7.31 |  | 99.4 |  | 45011.2 |  | 29.15 |  | 7.88 |  | 4.16 | i | 16.09 | i | 8.14 | c,i
61-0203 | 2023-06-28 04:15 | EDT | 0.703 |  | 22.199 |  | 7.26 |  | 98.8 |  | 45024.5 |  | 29.16 |  | 7.87 |  | 4.39 | i | 16.96 | i | 8.79 | c,i
61-0203 | 2023-06-28 04:30 | EDT | 0.703 |  | 22.202 |  | 7.23 |  | 98.3 |  | 44905.2 |  | 29.08 |  | 7.87 |  | 2.71 | i | 10.45 | i | 4.32 | c,i
61-0203 | 2023-06-28 04:45 | EDT | 0.704 |  | 22.207 |  | 7.2 |  | 97.8 |  | 44869.6 |  | 29.05 |  | 7.86 |  | 2.27 | i | 8.76 | i | 4.92 | c,i
61-0203 | 2023-06-28 05:00 | EDT | 0.7 |  | 22.204 |  | 7.17 |  | 97.5 |  | 44866.2 |  | 29.05 |  | 7.86 |  | 2.87 | i | 11.09 | i | 4.94 | c,i
61-0203 | 2023-06-28 05:15 | EDT | 0.701 |  | 22.201 |  | 7.16 |  | 97.2 |  | 44873.2 |  | 29.05 |  | 7.86 |  | 2.65 | i | 10.23 | i | 5.05 | c,i
61-0203 | 2023-06-28 05:30 | EDT | 0.703 |  | 22.192 |  | 7.17 |  | 97.4 |  | 44715.9 |  | 28.94 |  | 7.86 |  | 2.53 | i | 9.76 | i | 4.64 | c,i
61-0203 | 2023-06-28 05:45 | EDT | 0.703 |  | 22.192 |  | 7.16 |  | 97.3 |  | 44768.7 |  | 28.98 |  | 7.86 |  | 2.31 | i | 8.91 | i | 3.94 | c,i
61-0203 | 2023-06-28 06:00 | EDT | 0.701 |  | 22.249 |  | 7.19 |  | 97.7 |  | 44643.7 |  | 28.89 |  | 7.87 |  | 2.41 | i | 9.32 | i | 4.06 | c,i
61-0203 | 2023-06-28 06:15 | EDT | 0.703 |  | 22.451 |  | 7.28 |  | 99.3 |  | 44777.4 |  | 28.98 |  | 7.89 |  | 3.07 | i | 11.85 | i | 4.96 | c,i
61-0203 | 2023-06-28 06:30 | EDT | 0.706 |  | 22.139 |  | 7.01 |  | 94.9 |  | 44268.1 |  | 28.62 |  | 7.83 |  | 2.27 | i | 8.78 | i | 3.87 | c,i
61-0203 | 2023-06-28 06:45 | EDT | 0.701 |  | 22.127 |  | 6.9 |  | 93.3 |  | 44079 |  | 28.48 |  | 7.81 |  | 2.1 | i | 8.11 | i | 3.64 | c,i
61-0203 | 2023-06-28 07:00 | EDT | 0.701 |  | 22.007 |  | 6.74 |  | 90.9 |  | 43822.1 |  | 28.3 |  | 7.77 |  | 1.79 | i | 6.91 | i | 3.24 | c,i
61-0203 | 2023-06-28 07:15 | EDT | 0.701 |  | 21.932 |  | 6.56 |  | 88.3 |  | 43758.8 |  | 28.26 |  | 7.74 |  | 1.55 | i | 5.97 | i | 2.67 | c,i
61-0203 | 2023-06-28 07:30 | EDT | 0.701 |  | 21.89 |  | 6.4 |  | 86 |  | 43810.1 |  | 28.29 |  | 7.72 |  | 1.59 | i | 6.12 | i | 2.82 | c,i
61-0203 | 2023-06-28 07:45 | EDT | 0.699 |  | 22.017 |  | 6.53 |  | 88.1 |  | 44087.7 |  | 28.49 |  | 7.75 |  | 1.67 | i | 6.42 | i | 2.98 | c,i
61-0203 | 2023-06-28 08:00 | EDT | 0.699 |  | 21.971 |  | 6.51 |  | 87.8 |  | 43895.6 |  | 28.35 |  | 7.74 |  | 1.54 | i | 5.95 | i | 2.88 | c,i
61-0203 | 2023-06-28 08:15 | EDT | 0.698 |  | 21.986 |  | 6.47 |  | 87.3 |  | 43943 |  | 28.39 |  | 7.73 |  | 1.57 | i | 6.04 | i | 2.8 | c,i
61-0203 | 2023-06-28 08:30 | EDT | 0.698 |  | 22.042 |  | 6.47 |  | 87.3 |  | 43964.9 |  | 28.4 |  | 7.73 |  | 1.55 | i | 5.97 | i | 2.74 | c,i
61-0203 | 2023-06-28 08:45 | EDT | 0.695 |  | 22.068 |  | 6.48 |  | 87.5 |  | 43932.6 |  | 28.38 |  | 7.73 |  | 1.27 | i | 4.89 | i | 2.19 | c,i
61-0203 | 2023-06-28 09:00 | EDT | 0.694 |  | 22.061 |  | 6.47 |  | 87.3 |  | 43828.4 |  | 28.3 |  | 7.73 |  | 1.43 | i | 5.49 | i | 2.53 | c,i
61-0203 | 2023-06-28 09:15 | EDT | 0.697 |  | 21.99 |  | 6.5 |  | 87.4 |  | 43127.9 |  | 27.8 |  | 7.71 |  | 1.6 | i | 6.17 | i | 2.99 | c,i
61-0203 | 2023-06-28 09:30 | EDT | 0.694 |  | 22.009 |  | 6.5 |  | 87.4 |  | 43060.4 |  | 27.75 |  | 7.71 |  | 1.66 | i | 6.4 | i | 3.06 | c,i
61-0203 | 2023-06-28 09:45 | EDT | 0.695 |  | 22.037 |  | 6.53 |  | 87.8 |  | 43094.3 |  | 27.78 |  | 7.72 |  | 1.6 | i | 6.15 | i | 2.98 | c,i
61-0203 | 2023-06-28 10:00 | EDT | 0.696 |  | 22.018 |  | 6.52 |  | 87.7 |  | 42931.3 |  | 27.66 |  | 7.71 |  | 1.85 | i | 7.12 | i | 3.56 | c,i
61-0203 | 2023-06-28 10:15 | EDT | 0.701 |  | 22.052 |  | 6.55 |  | 88.2 |  | 43133.2 |  | 27.81 |  | 7.72 |  | 1.93 | i | 7.45 | i | 3.76 | c,i
61-0203 | 2023-06-28 10:30 | EDT | 0.701 |  | 22.076 |  | 6.62 |  | 89 |  | 42956.9 |  | 27.68 |  | 7.73 |  | 2.25 | i | 8.68 | i | 4.44 | c,i
61-0203 | 2023-06-28 10:45 | EDT | 0.7 |  | 22.05 |  | 6.59 |  | 88.5 |  | 42792.9 |  | 27.56 |  | 7.72 |  | 2.34 | i | 9.02 | i | 4.74 | c,i
61-0203 | 2023-06-28 11:00 | EDT | 0.705 |  | 22.124 |  | 6.7 |  | 90.2 |  | 42921.9 |  | 27.65 |  | 7.74 |  | 2.22 | i | 8.56 | i | 4.25 | c,i
61-0203 | 2023-06-28 11:15 | EDT | 0.707 |  | 22.16 |  | 6.76 |  | 91 |  | 42849.5 |  | 27.6 |  | 7.74 |  | 2.36 | i | 9.12 | i | 4.62 | c,i
61-0203 | 2023-06-28 11:30 | EDT | 0.705 |  | 22.201 |  | 6.77 |  | 91.4 |  | 43032.8 |  | 27.73 |  | 7.75 |  | 2.16 | i | 8.33 | i | 4.27 | c,i
61-0203 | 2023-06-28 11:45 | EDT | 0.704 |  | 22.249 |  | 6.79 |  | 91.8 |  | 43278 |  | 27.91 |  | 7.75 |  | 2.25 | i | 8.68 | i | 4.26 | c,i
61-0203 | 2023-06-28 12:00 | EDT | 0.701 |  | 22.262 |  | 6.84 |  | 92.5 |  | 43518.7 |  | 28.08 |  | 7.77 |  | 2.28 | i | 8.8 | i | 4.39 | c,i
61-0203 | 2023-06-28 12:15 | EDT | 0.701 |  | 22.304 |  | 6.89 |  | 93.3 |  | 43672.8 |  | 28.19 |  | 7.78 |  | 2.44 | i | 9.41 | i | 4.67 | c,i
61-0203 | 2023-06-28 12:30 | EDT | 0.696 |  | 22.291 |  | 6.92 |  | 93.7 |  | 43710.3 |  | 28.22 |  | 7.78 |  | 2.48 | i | 9.58 | i | 4.78 | c,i
61-0203 | 2023-06-28 12:45 | EDT | 0.694 |  | 22.305 |  | 6.92 |  | 93.8 |  | 43727.2 |  | 28.23 |  | 7.78 |  | 2.5 | i | 9.64 | i | 4.82 | c,i
61-0203 | 2023-06-28 13:00 | EDT | 0.697 |  | 22.316 |  | 6.97 |  | 94.4 |  | 43706.6 |  | 28.21 |  | 7.79 |  | 2.62 | i | 10.13 | i | 5.13 | c,i
61-0203 | 2023-06-28 13:15 | EDT | 0.7 |  | 22.363 |  | 7.02 |  | 95.1 |  | 43730.8 |  | 28.23 |  | 7.79 |  | 2.69 | i | 10.37 | i | 5.31 | c,i
61-0203 | 2023-06-28 13:30 | EDT | 0.699 |  | 22.4 |  | 7.1 |  | 96.4 |  | 43763.3 |  | 28.25 |  | 7.8 |  | 2.71 | i | 10.46 | i | 5.21 | c,i
61-0203 | 2023-06-28 13:45 | EDT | 0.695 |  | 22.467 |  | 7.16 |  | 97.4 |  | 43815.1 |  | 28.29 |  | 7.81 |  | 2.52 | i | 9.73 | i | 4.99 | c,i
61-0203 | 2023-06-28 14:00 | EDT | 0.695 |  | 22.494 |  | 7.23 |  | 98.3 |  | 43888.3 |  | 28.34 |  | 7.82 |  | 2.93 | i | 11.31 | i | 5.76 | c,i
61-0203 | 2023-06-28 14:15 | EDT | 0.696 |  | 22.494 |  | 7.31 |  | 99.4 |  | 43971 |  | 28.4 |  | 7.83 |  | 3.18 | i | 12.26 | i | 6.19 | c,i
61-0203 | 2023-06-28 14:30 | EDT | 0.696 |  | 22.52 |  | 7.37 |  | 100.3 |  | 44061.6 |  | 28.47 |  | 7.84 |  | 2.88 | i | 11.14 | i | 5.73 | c,i
61-0203 | 2023-06-28 14:45 | EDT | 0.693 |  | 22.565 |  | 7.49 |  | 102.2 |  | 44155 |  | 28.53 |  | 7.85 |  | 3.63 | i | 14.03 | i | 7.33 | c,i
61-0203 | 2023-06-28 15:00 | EDT | 0.695 |  | 22.52 |  | 7.52 |  | 102.5 |  | 44363.2 |  | 28.68 |  | 7.86 |  | 3.47 | i | 13.4 | i | 6.78 | c,i
61-0203 | 2023-06-28 15:15 | EDT | 0.696 |  | 22.542 |  | 7.62 |  | 103.9 |  | 44390.8 |  | 28.7 |  | 7.87 |  | 3.48 | i | 13.45 | i | 7.05 | c,i
61-0203 | 2023-06-28 15:30 | EDT | 0.7 |  | 22.635 |  | 7.75 |  | 106 |  | 44427.6 |  | 28.73 |  | 7.88 |  | 3.56 | i | 13.75 | i | 6.74 | c,i
61-0203 | 2023-06-28 15:45 | EDT | 0.701 |  | 22.694 |  | 7.86 |  | 107.5 |  | 44523.7 |  | 28.8 |  | 7.9 |  | 3.63 | i | 14.03 | i | 7.1 | c,i
61-0203 | 2023-06-28 16:00 | EDT | 0.704 |  | 22.588 |  | 7.8 |  | 106.5 |  | 44536.3 |  | 28.81 |  | 7.9 |  | 3.76 | i | 14.54 | i | 7.4 | c,i
61-0203 | 2023-06-28 16:15 | EDT | 0.706 |  | 22.71 |  | 7.95 |  | 108.9 |  | 44571.2 |  | 28.83 |  | 7.91 |  | 4.2 | i | 16.23 | i | 7.73 | c,i
61-0203 | 2023-06-28 16:30 | EDT | 0.7 |  | 22.635 |  | 7.98 |  | 109.2 |  | 44542.4 |  | 28.81 |  | 7.91 |  | 3.65 | i | 14.1 | i | 7.16 | c,i
61-0203 | 2023-06-28 16:45 | EDT | 0.706 |  | 22.635 |  | 8.04 |  | 110 |  | 44527.6 |  | 28.8 |  | 7.92 |  | 3.72 | i | 14.36 | i | 7.46 | c,i
61-0203 | 2023-06-28 17:00 | EDT | 0.699 |  | 22.668 |  | 8.12 |  | 111.1 |  | 44536.4 |  | 28.81 |  | 7.92 |  | 3.76 | i | 14.52 | i | 7.49 | c,i
61-0203 | 2023-06-28 17:15 | EDT | 0.703 |  | 22.714 |  | 8.15 |  | 111.7 |  | 44544.2 |  | 28.81 |  | 7.93 |  | 3.62 | i | 13.99 | i | 7.21 | c,i
61-0203 | 2023-06-28 17:30 | EDT | 0.703 |  | 22.731 |  | 8.18 |  | 112 |  | 44570.1 |  | 28.83 |  | 7.93 |  | 3.91 | i | 15.1 | i | 7.6 | c,i
61-0203 | 2023-06-28 17:45 | EDT | 0.705 |  | 22.757 |  | 8.15 |  | 111.7 |  | 44564.7 |  | 28.82 |  | 7.93 |  | 3.78 | i | 14.63 | i | 7.14 | c,i
61-0203 | 2023-06-28 18:00 | EDT | 0.707 |  | 22.722 |  | 8.14 |  | 111.5 |  | 44539 |  | 28.81 |  | 7.93 |  | 4.53 | i | 17.5 | i | 6.52 | c,i
61-0203 | 2023-06-28 18:15 | EDT | 0.699 |  | 22.737 |  | 8.12 |  | 111.3 |  | 44523.6 |  | 28.8 |  | 7.93 |  | 3.67 | i | 14.18 | i | 6.83 | c,i
61-0203 | 2023-06-28 18:30 | EDT | 0.704 |  | 22.763 |  | 8.2 |  | 112.4 |  | 44496.7 |  | 28.78 |  | 7.93 |  | 3.08 | i | 11.9 | i | 6.33 | c,i
61-0203 | 2023-06-28 18:45 | EDT | 0.7 |  | 22.795 |  | 8.22 |  | 112.7 |  | 44493.7 |  | 28.77 |  | 7.94 |  | 4.01 | i | 15.51 | i | 6.44 | c,i
61-0203 | 2023-06-28 19:00 | EDT | 0.705 |  | 22.948 |  | 8.19 |  | 112.5 |  | 44202 |  | 28.56 |  | 7.92 |  | 3.5 | i | 13.53 | i | 6.46 | c,i
61-0203 | 2023-06-28 19:15 | EDT | 0.707 |  | 22.903 |  | 8.2 |  | 112.5 |  | 44255.6 |  | 28.6 |  | 7.93 |  | 3.45 | i | 13.33 | i | 6.13 | c,i
61-0203 | 2023-06-28 19:30 | EDT | 0.712 |  | 22.911 |  | 8.1 |  | 111.1 |  | 44108.8 |  | 28.49 |  | 7.91 |  | 3.69 | i | 14.28 | i | 6.61 | c,i
61-0203 | 2023-06-28 19:45 | EDT | 0.705 |  | 22.877 |  | 8.01 |  | 109.7 |  | 44053 |  | 28.45 |  | 7.9 |  | 3.22 | i | 12.42 | i | 6.82 | c,i
61-0203 | 2023-06-28 20:00 | EDT | 0.707 |  | 22.823 |  | 7.79 |  | 106.5 |  | 43781.2 |  | 28.26 |  | 7.87 |  | 3.5 | i | 13.53 | i | 8.06 | c,i
61-0203 | 2023-06-28 20:15 | EDT | 0.707 |  | 22.585 |  | 7.54 |  | 102.5 |  | 43284.7 |  | 27.91 |  | 7.82 |  | 3.47 | i | 13.39 | i | 6.42 | c,i
61-0203 | 2023-06-28 20:30 | EDT | 0.709 |  | 22.517 |  | 7.32 |  | 99.4 |  | 43260 |  | 27.89 |  | 7.8 |  | 3.25 | i | 12.56 | i | 5.97 | c,i
61-0203 | 2023-06-28 20:45 | EDT | 0.71 |  | 22.433 |  | 7.1 |  | 96.2 |  | 43169.8 |  | 27.83 |  | 7.78 |  | 2.96 | i | 11.42 | i | 5.62 | c,i
61-0203 | 2023-06-28 21:00 | EDT | 0.716 |  | 22.419 |  | 7.14 |  | 96.7 |  | 43195.5 |  | 27.84 |  | 7.78 |  | 3.22 | i | 12.44 | i | 6.16 | c,i
61-0203 | 2023-06-28 21:15 | EDT | 0.714 |  | 22.398 |  | 7.17 |  | 97.1 |  | 43079 |  | 27.76 |  | 7.78 |  | 3.07 | i | 11.85 | i | 5.63 | c,i
61-0203 | 2023-06-28 21:30 | EDT | 0.708 |  | 22.344 |  | 7.12 |  | 96.3 |  | 43033.4 |  | 27.73 |  | 7.78 |  | 2.97 | i | 11.46 | i | 6.2 | c,i
61-0203 | 2023-06-28 21:45 | EDT | 0.711 |  | 22.303 |  | 7.05 |  | 95.2 |  | 42985.7 |  | 27.7 |  | 7.77 |  | 2.79 | i | 10.76 | i | 5.49 | c,i
61-0203 | 2023-06-28 22:00 | EDT | 0.721 |  | 22.269 |  | 7.06 |  | 95.2 |  | 42844.1 |  | 27.6 |  | 7.77 |  | 3.17 | i | 12.24 | i | 7 | c,i
61-0203 | 2023-06-28 22:15 | EDT | 0.721 |  | 22.176 |  | 7.01 |  | 94.1 |  | 42057.3 |  | 27.03 |  | 7.76 |  | 3.44 | i | 13.29 | i | 6 | c,i
61-0203 | 2023-06-28 22:30 | EDT | 0.721 |  | 22.211 |  | 7.04 |  | 94.5 |  | 41950.5 |  | 26.96 |  | 7.76 |  | 3.54 | i | 13.67 | i | 6.67 | c,i
61-0203 | 2023-06-28 22:45 | EDT | 0.717 |  | 22.192 |  | 6.99 |  | 93.8 |  | 41942.1 |  | 26.95 |  | 7.76 |  | 3.32 | i | 12.84 | i | 6.37 | c,i
61-0203 | 2023-06-28 23:00 | EDT | 0.719 |  | 22.17 |  | 6.89 |  | 92.4 |  | 42105.2 |  | 27.07 |  | 7.74 |  | 3.03 | i | 11.69 | i | 5.74 | c,i
61-0203 | 2023-06-28 23:15 | EDT | 0.722 |  | 22.162 |  | 6.89 |  | 92.4 |  | 41742.4 |  | 26.81 |  | 7.74 |  | 3.05 | i | 11.76 | i | 4.31 | c,i
61-0203 | 2023-06-28 23:30 | EDT | 0.721 |  | 22.181 |  | 6.87 |  | 92.1 |  | 41709 |  | 26.78 |  | 7.74 |  | 3.23 | i | 12.46 | i | 6.24 | c,i
61-0203 | 2023-06-28 23:45 | EDT | 0.723 |  | 22.172 |  | 6.8 |  | 91.2 |  | 41910.4 |  | 26.93 |  | 7.74 |  | 3.03 | i | 11.71 | i | 5.82 | c,i
61-0203 | 2023-06-29 | EDT | 0.723 |  | 22.14 |  | 6.71 |  | 90 |  | 41966.5 |  | 26.97 |  | 7.72 |  | 2.8 | i | 10.8 | i | 5.19 | c,i
61-0203 | 2023-06-29 00:15 | EDT | 0.723 |  | 22.148 |  | 6.7 |  | 89.9 |  | 42141.7 |  | 27.09 |  | 7.73 |  | 2.67 | i | 10.3 | i | 5.09 | c,i
61-0203 | 2023-06-29 00:30 | EDT | 0.721 |  | 22.133 |  | 6.66 |  | 89.4 |  | 42158.4 |  | 27.11 |  | 7.72 |  | 2.58 | i | 9.95 | i | 4.78 | c,i
61-0203 | 2023-06-29 00:45 | EDT | 0.725 |  | 22.094 |  | 6.57 |  | 88.1 |  | 42177 |  | 27.12 |  | 7.71 |  | 2.73 | i | 10.54 | i | 5.03 | c,i
61-0203 | 2023-06-29 01:00 | EDT | 0.729 |  | 22.1 |  | 6.58 |  | 88.4 |  | 42310.2 |  | 27.22 |  | 7.72 |  | 2.62 | i | 10.12 | i | 4.92 | c,i
61-0203 | 2023-06-29 01:15 | EDT | 0.731 |  | 22.096 |  | 6.61 |  | 88.8 |  | 42332.9 |  | 27.23 |  | 7.72 |  | 2.57 | i | 9.93 | i | 5.18 | c,i
61-0203 | 2023-06-29 01:30 | EDT | 0.73 |  | 22.111 |  | 6.64 |  | 89.2 |  | 42360.3 |  | 27.25 |  | 7.73 |  | 2.69 | i | 10.37 | i | 4.8 | c,i
61-0203 | 2023-06-29 01:45 | EDT | 0.731 |  | 22.062 |  | 6.6 |  | 88.4 |  | 42301.7 |  | 27.21 |  | 7.72 |  | 2.63 | i | 10.16 | i | 4.9 | c,i
61-0203 | 2023-06-29 02:00 | EDT | 0.732 |  | 22.065 |  | 6.6 |  | 88.5 |  | 42320.2 |  | 27.22 |  | 7.72 |  | 2.57 | i | 9.92 | i | 4.72 | c,i
61-0203 | 2023-06-29 02:15 | EDT | 0.732 |  | 22.05 |  | 6.61 |  | 88.6 |  | 42393.1 |  | 27.28 |  | 7.72 |  | 2.52 | i | 9.73 | i | 4.77 | c,i
61-0203 | 2023-06-29 02:30 | EDT | 0.734 |  | 22.102 |  | 6.64 |  | 89.3 |  | 42695.6 |  | 27.49 |  | 7.73 |  | 2.17 | i | 8.37 | i | 5.59 | c,i
61-0203 | 2023-06-29 02:45 | EDT | 0.736 |  | 22.138 |  | 6.67 |  | 89.8 |  | 42910.4 |  | 27.64 |  | 7.73 |  | 2.67 | i | 10.32 | i | 5.77 | c,i
61-0203 | 2023-06-29 03:00 | EDT | 0.736 |  | 22.167 |  | 6.68 |  | 90.1 |  | 43169.2 |  | 27.83 |  | 7.74 |  | 3.1 | i | 11.97 | i | 5.2 | c,i
61-0203 | 2023-06-29 03:15 | EDT | 0.737 |  | 22.194 |  | 6.71 |  | 90.5 |  | 43316 |  | 27.93 |  | 7.75 |  | 2.82 | i | 10.87 | i | 5.25 | c,i
61-0203 | 2023-06-29 03:30 | EDT | 0.738 |  | 22.183 |  | 6.72 |  | 90.8 |  | 43338.8 |  | 27.95 |  | 7.75 |  | 2.96 | i | 11.43 | i | 5.21 | c,i
61-0203 | 2023-06-29 03:45 | EDT | 0.74 |  | 22.216 |  | 6.78 |  | 91.6 |  | 43426.4 |  | 28.01 |  | 7.76 |  | 2.76 | i | 10.66 | i | 5.48 | c,i
61-0203 | 2023-06-29 04:00 | EDT | 0.74 |  | 22.223 |  | 6.83 |  | 92.4 |  | 43511.4 |  | 28.07 |  | 7.77 |  | 2.94 | i | 11.35 | i | 5.24 | c,i
61-0203 | 2023-06-29 04:15 | EDT | 0.741 |  | 22.23 |  | 6.82 |  | 92.2 |  | 43564.8 |  | 28.11 |  | 7.77 |  | 2.81 | i | 10.87 | i | 6.19 | c,i
61-0203 | 2023-06-29 04:30 | EDT | 0.742 |  | 22.221 |  | 6.8 |  | 92 |  | 43595.4 |  | 28.13 |  | 7.76 |  | 2.94 | i | 11.35 | i | 5.42 | c,i
61-0203 | 2023-06-29 04:45 | EDT | 0.745 |  | 22.212 |  | 6.8 |  | 91.9 |  | 43601.3 |  | 28.14 |  | 7.77 |  | 3.28 | i | 12.68 | i | 4.16 | c,i
61-0203 | 2023-06-29 05:00 | EDT | 0.746 |  | 22.195 |  | 6.81 |  | 92 |  | 43615.4 |  | 28.15 |  | 7.77 |  | 4.14 | i | 16.01 | i | 5.05 | c,i
61-0203 | 2023-06-29 05:15 | EDT | 0.746 |  | 22.214 |  | 6.67 |  | 90.2 |  | 43606.4 |  | 28.14 |  | 7.76 |  | 2.99 | i | 11.54 | i | 4.9 | c,i
61-0203 | 2023-06-29 05:30 | EDT | 0.75 |  | 22.244 |  | 6.65 |  | 89.9 |  | 43547.8 |  | 28.1 |  | 7.76 |  | 2.63 | i | 10.16 | i | 4.6 | c,i
61-0203 | 2023-06-29 05:45 | EDT | 0.752 |  | 22.152 |  | 6.5 |  | 87.7 |  | 43325.2 |  | 27.94 |  | 7.74 |  | 3.11 | i | 12.02 | i | 5.98 | c,i
61-0203 | 2023-06-29 06:00 | EDT | 0.753 |  | 22.182 |  | 6.42 |  | 86.7 |  | 43342.1 |  | 27.95 |  | 7.74 |  | 2.89 | i | 11.16 | i | 6.4 | c,i
61-0203 | 2023-06-29 06:15 | EDT | 0.753 |  | 22.174 |  | 6.39 |  | 86.3 |  | 43233.3 |  | 27.88 |  | 7.74 |  | 2.78 | i | 10.71 | i | 5.54 | c,i
61-0203 | 2023-06-29 06:30 | EDT | 0.754 |  | 22.167 |  | 6.59 |  | 88.8 |  | 42922.9 |  | 27.65 |  | 7.74 |  | 2.69 | i | 10.38 | i | 4.89 | c,i
61-0203 | 2023-06-29 06:45 | EDT | 0.753 |  | 22.148 |  | 6.59 |  | 88.6 |  | 42788.5 |  | 27.56 |  | 7.73 |  | 2.42 | i | 9.35 | i | 4.44 | c,i
61-0203 | 2023-06-29 07:00 | EDT | 0.753 |  | 22.17 |  | 6.65 |  | 89.5 |  | 42731.6 |  | 27.52 |  | 7.74 |  | 2.4 | i | 9.25 | i | 4.39 | c,i
61-0203 | 2023-06-29 07:15 | EDT | 0.756 |  | 22.134 |  | 6.68 |  | 89.5 |  | 42015 |  | 27 |  | 7.73 |  | 2.44 | i | 9.41 | i | 4.44 | c,i
61-0203 | 2023-06-29 07:30 | EDT | 0.756 |  | 22.201 |  | 6.72 |  | 90.1 |  | 41895.9 |  | 26.92 |  | 7.73 |  | 2.42 | i | 9.35 | i | 4.4 | c,i
61-0203 | 2023-06-29 07:45 | EDT | 0.755 |  | 22.327 |  | 6.8 |  | 91.4 |  | 41689.8 |  | 26.77 |  | 7.74 |  | 2.61 | i | 10.08 | i | 5.13 | c,i
61-0203 | 2023-06-29 08:00 | EDT | 0.757 |  | 22.298 |  | 6.91 |  | 92.5 |  | 40646.6 |  | 26.03 |  | 7.74 |  | 2.78 | i | 10.75 | i | 5.55 | c,i
61-0203 | 2023-06-29 08:15 | EDT | 0.755 |  | 22.343 |  | 6.84 |  | 91.9 |  | 41757.4 |  | 26.82 |  | 7.74 |  | 2.41 | i | 9.3 | i | 4.47 | c,i
61-0203 | 2023-06-29 08:30 | EDT | 0.755 |  | 22.348 |  | 6.9 |  | 92.7 |  | 41665.1 |  | 26.75 |  | 7.74 |  | 2.42 | i | 9.35 | i | 4.69 | c,i
61-0203 | 2023-06-29 08:45 | EDT | 0.757 |  | 22.348 |  | 6.73 |  | 90.1 |  | 40767.2 |  | 26.11 |  | 7.71 |  | 2.63 | i | 10.14 | i | 5.28 | c,i
61-0203 | 2023-06-29 09:00 | EDT | 0.757 |  | 22.381 |  | 6.75 |  | 90.5 |  | 40967 |  | 26.25 |  | 7.73 |  | 2.32 | i | 8.96 | i | 4.58 | c,i
61-0203 | 2023-06-29 09:15 | EDT | 0.758 |  | 22.367 |  | 6.57 |  | 88 |  | 40733.7 |  | 26.09 |  | 7.71 |  | 1.65 | i | 6.34 | i | 3.79 | c,i
61-0203 | 2023-06-29 09:30 | EDT | 0.759 |  | 22.331 |  | 6.43 |  | 86.1 |  | 40975.5 |  | 26.26 |  | 7.69 |  | 1.75 | i | 6.74 | i | 3.26 | c,i
61-0203 | 2023-06-29 09:45 | EDT | 0.761 |  | 22.313 |  | 6.41 |  | 85.9 |  | 41155.8 |  | 26.39 |  | 7.69 |  | 1.6 | i | 6.15 | i | 3.03 | c,i
61-0203 | 2023-06-29 10:00 | EDT | 0.761 |  | 22.326 |  | 6.43 |  | 86.1 |  | 40899.7 |  | 26.21 |  | 7.7 |  | 2.18 | i | 8.42 | i | 4.24 | c,i
61-0203 | 2023-06-29 10:15 | EDT | 0.761 |  | 22.355 |  | 6.48 |  | 86.8 |  | 40774.4 |  | 26.12 |  | 7.71 |  | 1.58 | i | 6.1 | i | 2.97 | c,i
61-0203 | 2023-06-29 10:30 | EDT | 0.76 |  | 22.4 |  | 6.61 |  | 88.6 |  | 40635.7 |  | 26.02 |  | 7.71 |  | 1.68 | i | 6.49 | i | 3.18 | c,i
61-0203 | 2023-06-29 10:45 | EDT | 0.759 |  | 22.462 |  | 6.68 |  | 89.5 |  | 40433.5 |  | 25.87 |  | 7.72 |  | 1.72 | i | 6.62 | i | 3.23 | c,i
61-0203 | 2023-06-29 11:00 | EDT | 0.759 |  | 22.53 |  | 6.74 |  | 90.4 |  | 40318 |  | 25.79 |  | 7.73 |  | 1.74 | i | 6.72 | i | 3.11 | c,i
61-0203 | 2023-06-29 11:15 | EDT | 0.758 |  | 22.589 |  | 6.73 |  | 90.4 |  | 40356.6 |  | 25.82 |  | 7.73 |  | 1.63 | i | 6.28 | i | 2.93 | c,i
61-0203 | 2023-06-29 11:30 | EDT | 0.758 |  | 22.599 |  | 6.69 |  | 90 |  | 40670 |  | 26.04 |  | 7.73 |  | 1.64 | i | 6.32 | i | 3.05 | c,i
61-0203 | 2023-06-29 11:45 | EDT | 0.757 |  | 22.493 |  | 6.61 |  | 89 |  | 41536.8 |  | 26.66 |  | 7.72 |  | 1.63 | i | 6.29 | i | 2.99 | c,i
61-0203 | 2023-06-29 12:00 | EDT | 0.756 |  | 22.546 |  | 6.66 |  | 89.9 |  | 41743.1 |  | 26.8 |  | 7.73 |  | 1.75 | i | 6.73 | i | 3.21 | c,i
61-0203 | 2023-06-29 12:15 | EDT | 0.757 |  | 22.583 |  | 6.71 |  | 90.7 |  | 42062.5 |  | 27.03 |  | 7.74 |  | 1.64 | i | 6.32 | i | 3.45 | c,i
61-0203 | 2023-06-29 12:30 | EDT | 0.758 |  | 22.629 |  | 6.77 |  | 91.6 |  | 42203.4 |  | 27.13 |  | 7.75 |  | 1.84 | i | 7.11 | i | 3.41 | c,i
61-0203 | 2023-06-29 12:45 | EDT | 0.753 |  | 22.651 |  | 6.77 |  | 91.8 |  | 42416.5 |  | 27.28 |  | 7.75 |  | 1.91 | i | 7.35 | i | 3.48 | c,i
61-0203 | 2023-06-29 13:00 | EDT | 0.755 |  | 22.75 |  | 6.94 |  | 94 |  | 41969.2 |  | 26.96 |  | 7.77 |  | 2.02 | i | 7.79 | i | 3.76 | c,i
61-0203 | 2023-06-29 13:15 | EDT | 0.756 |  | 22.759 |  | 6.88 |  | 93.4 |  | 42276.4 |  | 27.18 |  | 7.76 |  | 1.98 | i | 7.63 | i | 3.64 | c,i
61-0203 | 2023-06-29 13:30 | EDT | 0.759 |  | 23.012 |  | 7 |  | 95.3 |  | 41838.5 |  | 26.87 |  | 7.77 |  | 2.2 | i | 8.49 | i | 4.16 | c,i
61-0203 | 2023-06-29 13:45 | EDT | 0.759 |  | 23.205 |  | 7.2 |  | 98.2 |  | 41565.1 |  | 26.67 |  | 7.78 |  | 2.45 | i | 9.47 | i | 4.88 | c,i
61-0203 | 2023-06-29 14:00 | EDT | 0.756 |  | 23.43 |  | 7.33 |  | 100.5 |  | 41728.2 |  | 26.78 |  | 7.8 |  | 2.57 | i | 9.91 | i | 5.01 | c,i
61-0203 | 2023-06-29 14:15 | EDT | 0.745 |  | 23.326 |  | 7.38 |  | 101.2 |  | 42140.1 |  | 27.08 |  | 7.8 |  | 2.72 | i | 10.49 | i | 5.26 | c,i
61-0203 | 2023-06-29 14:30 | EDT | 0.751 |  | 23.539 |  | 7.56 |  | 104.1 |  | 42466.2 |  | 27.31 |  | 7.82 |  | 2.95 | i | 11.39 | i | 5.56 | c,i
61-0203 | 2023-06-29 14:45 | EDT | 0.755 |  | 23.566 |  | 7.78 |  | 107.3 |  | 42683.3 |  | 27.46 |  | 7.85 |  | 2.97 | i | 11.47 | i | 5.59 | c,i
61-0203 | 2023-06-29 15:00 | EDT | 0.763 |  | 23.619 |  | 8.14 |  | 112.6 |  | 43177.5 |  | 27.81 |  | 7.9 |  | 2.71 | i | 10.47 | i | 5.3 | c,i
61-0203 | 2023-06-29 15:15 | EDT | 0.757 |  | 23.354 |  | 8.3 |  | 114.5 |  | 43536.4 |  | 28.08 |  | 7.92 |  | 3.28 | i | 12.66 | i | 5.95 | c,i
61-0203 | 2023-06-29 15:30 | EDT | 0.761 |  | 23.301 |  | 8.4 |  | 115.9 |  | 43749.1 |  | 28.23 |  | 7.93 |  | 3.28 | i | 12.68 | i | 6.25 | c,i
61-0203 | 2023-06-29 15:45 | EDT | 0.764 |  | 23.181 |  | 8.42 |  | 115.8 |  | 43693.7 |  | 28.19 |  | 7.93 |  | 4.08 | i | 15.77 | i | 6.94 | c,i
61-0203 | 2023-06-29 16:00 | EDT | 0.765 |  | 23.206 |  | 8.5 |  | 117.1 |  | 43777.9 |  | 28.25 |  | 7.93 |  | 3.82 | i | 14.76 | i | 7.49 | c,i
61-0203 | 2023-06-29 16:15 | EDT | 0.763 |  | 23.21 |  | 8.57 |  | 118.1 |  | 43867.6 |  | 28.32 |  | 7.95 |  | 3.84 | i | 14.85 | i | 8.07 | c,i
61-0203 | 2023-06-29 16:30 | EDT | 0.765 |  | 23.187 |  | 8.61 |  | 118.5 |  | 43912.2 |  | 28.35 |  | 7.95 |  | 4.2 | i | 16.22 | i | 8.05 | c,i
61-0203 | 2023-06-29 16:45 | EDT | 0.766 |  | 23.246 |  | 8.71 |  | 120.1 |  | 43960.8 |  | 28.38 |  | 7.96 |  | 4.36 | i | 16.87 | i | 9.07 | c,i
61-0203 | 2023-06-29 17:00 | EDT | 0.761 |  | 23.267 |  | 8.78 |  | 121.1 |  | 43976 |  | 28.39 |  | 7.96 |  | 4.46 | i | 17.23 | i | 8.85 | c,i
61-0203 | 2023-06-29 17:15 | EDT | 0.762 |  | 23.282 |  | 8.82 |  | 121.7 |  | 43980.9 |  | 28.4 |  | 7.97 |  | 4.19 | i | 16.19 | i | 8.99 | c,i
61-0203 | 2023-06-29 17:30 | EDT | 0.766 |  | 23.265 |  | 8.83 |  | 121.8 |  | 43890.1 |  | 28.33 |  | 7.97 |  | 5.41 | i | 20.92 | i | 9.29 | c,i
61-0203 | 2023-06-29 17:45 | EDT | 0.766 |  | 23.253 |  | 8.82 |  | 121.6 |  | 43912.8 |  | 28.35 |  | 7.97 |  | 5.08 | i | 19.64 | i | 8.95 | c,i
61-0203 | 2023-06-29 18:00 | EDT | 0.763 |  | 23.28 |  | 8.88 |  | 122.4 |  | 43912.8 |  | 28.35 |  | 7.97 |  | 4.58 | i | 17.7 | i | 9.03 | c,i
61-0203 | 2023-06-29 18:15 | EDT | 0.77 |  | 23.338 |  | 9.01 |  | 124.4 |  | 43856.9 |  | 28.31 |  | 7.98 |  | 4.28 | i | 16.54 | i | 8.92 | c,i
61-0203 | 2023-06-29 18:30 | EDT | 0.767 |  | 23.303 |  | 8.93 |  | 123.2 |  | 43754.7 |  | 28.23 |  | 7.97 |  | 4.78 | i | 18.47 | i | 8.83 | c,i
61-0203 | 2023-06-29 18:45 | EDT | 0.767 |  | 23.322 |  | 8.96 |  | 123.6 |  | 43692.7 |  | 28.19 |  | 7.98 |  | 4.62 | i | 17.86 | i | 8.82 | c,i
61-0203 | 2023-06-29 19:00 | EDT | 0.77 |  | 23.35 |  | 8.97 |  | 123.7 |  | 43601.6 |  | 28.12 |  | 7.98 |  | 4.42 | i | 17.08 | i | 8.54 | c,i
61-0203 | 2023-06-29 19:15 | EDT | 0.776 |  | 23.399 |  | 9 |  | 124.2 |  | 43482 |  | 28.04 |  | 7.98 |  | 5.11 | i | 19.74 | i | 8.57 | c,i
61-0203 | 2023-06-29 19:30 | EDT | 0.774 |  | 23.539 |  | 9.02 |  | 124.6 |  | 43237.4 |  | 27.86 |  | 7.98 |  | 4.1 | i | 15.85 | i | 8.22 | c,i
61-0203 | 2023-06-29 19:45 | EDT | 0.773 |  | 23.726 |  | 8.84 |  | 122.4 |  | 42851.7 |  | 27.58 |  | 7.96 |  | 4.25 | i | 16.41 | i | 8.14 | c,i
61-0203 | 2023-06-29 20:00 | EDT | 0.774 |  | 23.716 |  | 8.58 |  | 118.3 |  | 41772.1 |  | 26.81 |  | 7.93 |  | 5.78 | i | 22.36 | i | 9.53 | c,i
61-0203 | 2023-06-29 20:15 | EDT | 0.77 |  | 23.617 |  | 8.41 |  | 116.1 |  | 42488 |  | 27.32 |  | 7.92 |  | 4.93 | i | 19.07 | i | 8.4 | c,i
61-0203 | 2023-06-29 20:30 | EDT | 0.77 |  | 23.643 |  | 8.65 |  | 119.2 |  | 42044.5 |  | 27 |  | 7.94 |  | 5.55 | i | 21.46 | i | 9.56 | c,i
61-0203 | 2023-06-29 20:45 | EDT | 0.767 |  | 23.665 |  | 8.45 |  | 116.3 |  | 41727.9 |  | 26.78 |  | 7.91 |  | 5.66 | i | 21.88 | i | 8.61 | c,i
61-0203 | 2023-06-29 21:00 | EDT | 0.775 |  | 23.545 |  | 7.96 |  | 109.5 |  | 41962.3 |  | 26.94 |  | 7.88 |  | 5.18 | i | 20.02 | i | 9.29 | c,i
61-0203 | 2023-06-29 21:15 | EDT | 0.775 |  | 23.458 |  | 8.2 |  | 112.2 |  | 41205.4 |  | 26.41 |  | 7.89 |  | 5.5 | i | 21.26 | i | 11.27 | c,i
61-0203 | 2023-06-29 21:30 | EDT | 0.775 |  | 23.5 |  | 8.27 |  | 113 |  | 40603.8 |  | 25.98 |  | 7.9 |  | 5.95 | i | 23.01 | i | 11.5 | c,i
61-0203 | 2023-06-29 21:45 | EDT | 0.775 |  | 23.488 |  | 8.39 |  | 114.3 |  | 40021.6 |  | 25.57 |  | 7.91 |  | 6.45 | i | 24.96 | i | 12.29 | c,i
61-0203 | 2023-06-29 22:00 | EDT | 0.775 |  | 23.235 |  | 7.98 |  | 108.5 |  | 40574.6 |  | 25.96 |  | 7.86 |  | 6.65 | i | 25.72 | i | 11.96 | c,i
61-0203 | 2023-06-29 22:15 | EDT | 0.777 |  | 23.548 |  | 8.47 |  | 115.1 |  | 39147.9 |  | 24.95 |  | 7.93 |  | 7.03 | i | 27.18 | i | 13.22 | c,i
61-0203 | 2023-06-29 22:30 | EDT | 0.778 |  | 23.517 |  | 8.19 |  | 111.5 |  | 39603.2 |  | 25.27 |  | 7.89 |  | 6.12 | i | 23.67 | i | 12.98 | c,i
61-0203 | 2023-06-29 22:45 | EDT | 0.777 |  | 23.598 |  | 8.2 |  | 112.1 |  | 40137.2 |  | 25.65 |  | 7.89 |  | 6.06 | i | 23.43 | i | 9.16 | c,i
61-0203 | 2023-06-29 23:00 | EDT | 0.777 |  | 23.496 |  | 7.94 |  | 108.6 |  | 40793.4 |  | 26.11 |  | 7.86 |  | 5.66 | i | 21.88 | i | 11 | c,i
61-0203 | 2023-06-29 23:15 | EDT | 0.777 |  | 23.407 |  | 7.81 |  | 106.7 |  | 41014.9 |  | 26.27 |  | 7.84 |  | 5.24 | i | 20.28 | i | 10.09 | c,i
61-0203 | 2023-06-29 23:30 | EDT | 0.78 |  | 22.944 |  | 7.01 |  | 94.9 |  | 40784.7 |  | 26.12 |  | 7.78 |  | 4.91 | i | 18.97 | i | 9.93 | c,i
61-0203 | 2023-06-29 23:45 | EDT | 0.781 |  | 22.885 |  | 7.01 |  | 94.6 |  | 40472.6 |  | 25.89 |  | 7.78 |  | 4.69 | i | 18.14 | i | 8.9 | c,i
61-0203 | 2023-06-30 | EDT | 0.779 |  | 22.977 |  | 7.31 |  | 98.6 |  | 39705.4 |  | 25.35 |  | 7.81 |  | 4.89 | i | 18.9 | i | 9.64 | c,i
61-0203 | 2023-06-30 00:15 | EDT | 0.778 |  | 23.01 |  | 7.34 |  | 98.9 |  | 39372.7 |  | 25.11 |  | 7.81 |  | 4.41 | i | 17.06 | i | 10.38 | c,i
61-0203 | 2023-06-30 00:30 | EDT | 0.778 |  | 23.023 |  | 7.2 |  | 97.2 |  | 39809.1 |  | 25.42 |  | 7.79 |  | 4.65 | i | 17.96 | i | 9.82 | c,i
61-0203 | 2023-06-30 00:45 | EDT | 0.776 |  | 22.92 |  | 7.03 |  | 94.7 |  | 39626.4 |  | 25.29 |  | 7.78 |  | 4.62 | i | 17.86 | i | 9.4 | c,i
61-0203 | 2023-06-30 01:00 | EDT | 0.776 |  | 22.962 |  | 7.03 |  | 95 |  | 40149.8 |  | 25.66 |  | 7.77 |  | 4.74 | i | 18.34 | i | 9.61 | c,i
61-0203 | 2023-06-30 01:15 | EDT | 0.777 |  | 23.025 |  | 7.32 |  | 98.8 |  | 39813.8 |  | 25.43 |  | 7.81 |  | 5.2 | i | 20.09 | i | 9.61 | c,i
61-0203 | 2023-06-30 01:30 | EDT | 0.776 |  | 23.044 |  | 7.44 |  | 100.4 |  | 39808.3 |  | 25.42 |  | 7.81 |  | 5.3 | i | 20.49 | i | 14.01 | c,i
61-0203 | 2023-06-30 01:45 | EDT | 0.777 |  | 23.019 |  | 7.39 |  | 99.8 |  | 39932.4 |  | 25.51 |  | 7.81 |  | 5.06 | i | 19.55 | i | 9.7 | c,i
61-0203 | 2023-06-30 02:00 | EDT | 0.777 |  | 22.98 |  | 7.34 |  | 99 |  | 39865.9 |  | 25.46 |  | 7.8 |  | 5.03 | i | 19.44 | i | 9.93 | c,i
61-0203 | 2023-06-30 02:15 | EDT | 0.776 |  | 22.91 |  | 7.23 |  | 97.3 |  | 39597.8 |  | 25.27 |  | 7.79 |  | 4.87 | i | 18.84 | i | 9.76 | c,i
61-0203 | 2023-06-30 02:30 | EDT | 0.776 |  | 23.044 |  | 7.46 |  | 100.8 |  | 39826 |  | 25.43 |  | 7.82 |  | 4.99 | i | 19.3 | i | 9.46 | c,i
61-0203 | 2023-06-30 02:45 | EDT | 0.775 |  | 22.996 |  | 7.4 |  | 99.9 |  | 39633.5 |  | 25.3 |  | 7.81 |  | 4.88 | i | 18.87 | i | 9.25 | c,i
61-0203 | 2023-06-30 03:00 | EDT | 0.776 |  | 23.088 |  | 7.54 |  | 102.2 |  | 40262.9 |  | 25.74 |  | 7.83 |  | 5.09 | i | 19.7 | i | 9.21 | c,i
61-0203 | 2023-06-30 03:15 | EDT | 0.778 |  | 22.917 |  | 7.42 |  | 99.8 |  | 39465.2 |  | 25.18 |  | 7.82 |  | 4.95 | i | 19.15 | i | 9.53 | c,i
61-0203 | 2023-06-30 03:30 | EDT | 0.78 |  | 23.013 |  | 7.46 |  | 100.8 |  | 39842.4 |  | 25.45 |  | 7.82 |  | 4.99 | i | 19.29 | i | 9.83 | c,i
61-0203 | 2023-06-30 03:45 | EDT | 0.781 |  | 22.929 |  | 7.19 |  | 97 |  | 39957.3 |  | 25.53 |  | 7.79 |  | 4.63 | i | 17.9 | i | 9.17 | c,i
61-0203 | 2023-06-30 04:00 | EDT | 0.782 |  | 22.968 |  | 7.19 |  | 97.2 |  | 40326.7 |  | 25.79 |  | 7.79 |  | 4.77 | i | 18.43 | i | 9.32 | c,i
61-0203 | 2023-06-30 04:15 | EDT | 0.783 |  | 23.024 |  | 7.42 |  | 100.7 |  | 40990.2 |  | 26.26 |  | 7.82 |  | 5.44 | i | 21.05 | i | 9.12 | c,i
61-0203 | 2023-06-30 04:30 | EDT | 0.785 |  | 22.945 |  | 7.07 |  | 95.9 |  | 41152.1 |  | 26.38 |  | 7.78 |  | 4.79 | i | 18.51 | i | 9.31 | c,i
61-0203 | 2023-06-30 04:45 | EDT | 0.785 |  | 22.782 |  | 6.77 |  | 91.5 |  | 41279.1 |  | 26.47 |  | 7.74 |  | 4.46 | i | 17.24 | i | 8.76 | c,i
61-0203 | 2023-06-30 05:00 | EDT | 0.787 |  | 22.966 |  | 7.01 |  | 95.3 |  | 41499.5 |  | 26.62 |  | 7.78 |  | 4.67 | i | 18.06 | i | 9 | c,i
61-0203 | 2023-06-30 05:15 | EDT | 0.786 |  | 23.092 |  | 7.35 |  | 100.1 |  | 41478.4 |  | 26.61 |  | 7.81 |  | 4.55 | i | 17.61 | i | 8.39 | c,i
61-0203 | 2023-06-30 05:30 | EDT | 0.789 |  | 23.289 |  | 7.43 |  | 101.8 |  | 42260.7 |  | 27.16 |  | 7.83 |  | 4.61 | i | 17.84 | i | 8.27 | c,i
61-0203 | 2023-06-30 05:45 | EDT | 0.79 |  | 22.86 |  | 7.28 |  | 98.3 |  | 40317.2 |  | 25.78 |  | 7.8 |  | 4.18 | i | 16.14 | i | 7.97 | c,i
61-0203 | 2023-06-30 06:00 | EDT | 0.79 |  | 23.227 |  | 7.39 |  | 101.1 |  | 42288.3 |  | 27.18 |  | 7.81 |  | 3.98 | i | 15.37 | i | 7.43 | c,i
61-0203 | 2023-06-30 06:15 | EDT | 0.791 |  | 23.083 |  | 7.03 |  | 95.9 |  | 41869.1 |  | 26.89 |  | 7.78 |  | 3.74 | i | 14.44 | i | 6.82 | c,i
61-0203 | 2023-06-30 06:30 | EDT | 0.79 |  | 22.935 |  | 6.9 |  | 94 |  | 42307 |  | 27.2 |  | 7.76 |  | 3.6 | i | 13.91 | i | 6.69 | c,i
61-0203 | 2023-06-30 06:45 | EDT | 0.793 |  | 22.846 |  | 7.31 |  | 98.9 |  | 41168.6 |  | 26.39 |  | 7.8 |  | 4.03 | i | 15.57 | i | 7.45 | c,i
61-0203 | 2023-06-30 07:00 | EDT | 0.791 |  | 22.551 |  | 7.43 |  | 99.4 |  | 39563.5 |  | 25.25 |  | 7.82 |  | 4.17 | i | 16.14 | i | 9.11 | c,i
61-0203 | 2023-06-30 07:15 | EDT | 0.792 |  | 22.694 |  | 7.43 |  | 99.8 |  | 39946.3 |  | 25.52 |  | 7.82 |  | 4.13 | i | 15.95 | i | 8.36 | c,i
61-0203 | 2023-06-30 07:30 | EDT | 0.791 |  | 23.06 |  | 7.16 |  | 97.5 |  | 41726 |  | 26.78 |  | 7.79 |  | 3.67 | i | 14.18 | i | 6.84 | c,i
61-0203 | 2023-06-30 07:45 | EDT | 0.795 |  | 22.608 |  | 7.76 |  | 103.6 |  | 38798.5 |  | 24.71 |  | 7.85 |  | 4.39 | i | 16.97 | i | 8.95 | c,i
61-0203 | 2023-06-30 08:00 | EDT | 0.792 |  | 22.957 |  | 7.61 |  | 102.5 |  | 39543.4 |  | 25.23 |  | 7.84 |  | 3.93 | i | 15.18 | i | 7.91 | c,i
61-0203 | 2023-06-30 08:15 | EDT | 0.789 |  | 23.088 |  | 7.64 |  | 103.2 |  | 39758 |  | 25.38 |  | 7.84 |  | 3.75 | i | 14.5 | i | 7.39 | c,i
61-0203 | 2023-06-30 08:30 | EDT | 0.791 |  | 23.136 |  | 7.71 |  | 104.3 |  | 39739.4 |  | 25.37 |  | 7.84 |  | 3.78 | i | 14.59 | i | 7.23 | c,i
61-0203 | 2023-06-30 08:45 | EDT | 0.79 |  | 23.04 |  | 7.14 |  | 96.8 |  | 40707.3 |  | 26.06 |  | 7.78 |  | 3.39 | i | 13.11 | i | 6.65 | c,i
61-0203 | 2023-06-30 09:00 | EDT | 0.79 |  | 23.167 |  | 7.38 |  | 100.1 |  | 40408.8 |  | 25.84 |  | 7.81 |  | 3.2 | i | 12.35 | i | 6.22 | c,i
61-0203 | 2023-06-30 09:15 | EDT | 0.79 |  | 23.331 |  | 7.71 |  | 103.8 |  | 37853.7 |  | 24.04 |  | 7.82 |  | 3.26 | i | 12.58 | i | 6.48 | c,i
61-0203 | 2023-06-30 09:30 | EDT | 0.792 |  | 22.873 |  | 6.94 |  | 92.9 |  | 38550.6 |  | 24.53 |  | 7.75 |  | 3.29 | i | 12.7 | i | 6.63 | c,i
61-0203 | 2023-06-30 09:45 | EDT | 0.789 |  | 22.878 |  | 6.97 |  | 93.4 |  | 38753.4 |  | 24.68 |  | 7.75 |  | 3.19 | i | 12.31 | i | 6.65 | c,i
61-0203 | 2023-06-30 10:00 | EDT | 0.789 |  | 22.793 |  | 6.81 |  | 91.6 |  | 39706.5 |  | 25.35 |  | 7.75 |  | 2.73 | i | 10.55 | i | 5.47 | c,i
61-0203 | 2023-06-30 10:15 | EDT | 0.789 |  | 22.864 |  | 6.73 |  | 90.4 |  | 39166.5 |  | 24.97 |  | 7.73 |  | 2.56 | i | 9.87 | i | 5.19 | c,i
61-0203 | 2023-06-30 10:30 | EDT | 0.785 |  | 22.724 |  | 6.57 |  | 88.3 |  | 40189.3 |  | 25.7 |  | 7.72 |  | 3.7 | i | 14.32 | i | 7.09 | c,i
61-0203 | 2023-06-30 10:45 | EDT | 0.787 |  | 22.695 |  | 6.53 |  | 87.9 |  | 40666.3 |  | 26.04 |  | 7.72 |  | 2.35 | i | 9.07 | i | 4.67 | c,i
61-0203 | 2023-06-30 11:00 | EDT | 0.786 |  | 22.626 |  | 6.44 |  | 86.7 |  | 40931.6 |  | 26.22 |  | 7.71 |  | 2.46 | i | 9.48 | i | 4.82 | c,i
61-0203 | 2023-06-30 11:15 | EDT | 0.781 |  | 22.617 |  | 6.37 |  | 85.8 |  | 40994.9 |  | 26.27 |  | 7.71 |  | 2.22 | i | 8.56 | i | 4.57 | c,i
61-0203 | 2023-06-30 11:30 | EDT | 0.784 |  | 22.657 |  | 6.38 |  | 86 |  | 40857.5 |  | 26.17 |  | 7.71 |  | 2.33 | i | 8.98 | i | 4.66 | c,i
61-0203 | 2023-06-30 11:45 | EDT | 0.783 |  | 22.849 |  | 6.63 |  | 89.3 |  | 40063.7 |  | 25.6 |  | 7.73 |  | 2.49 | i | 9.59 | i | 4.94 | c,i
61-0203 | 2023-06-30 12:00 | EDT | 0.784 |  | 22.773 |  | 6.48 |  | 87.3 |  | 40444.7 |  | 25.88 |  | 7.71 |  | 2.45 | i | 9.44 | i | 4.57 | c,i
61-0203 | 2023-06-30 12:15 | EDT | 0.785 |  | 22.809 |  | 6.49 |  | 87.5 |  | 40367.8 |  | 25.82 |  | 7.71 |  | 2.3 | i | 8.88 | i | 4.37 | c,i
61-0203 | 2023-06-30 12:30 | EDT | 0.783 |  | 22.86 |  | 6.48 |  | 87.2 |  | 39591.9 |  | 25.27 |  | 7.71 |  | 2.25 | i | 8.68 | i | 4.44 | c,i
61-0203 | 2023-06-30 12:45 | EDT | 0.781 |  | 22.745 |  | 6.34 |  | 85.5 |  | 40768.4 |  | 26.11 |  | 7.7 |  | 2.31 | i | 8.9 | i | 4.66 | c,i
61-0203 | 2023-06-30 13:00 | EDT | 0.783 |  | 22.729 |  | 6.36 |  | 85.9 |  | 41384.2 |  | 26.55 |  | 7.7 |  | 2.45 | i | 9.43 | i | 4.84 | c,i
61-0203 | 2023-06-30 13:15 | EDT | 0.783 |  | 22.715 |  | 6.35 |  | 85.9 |  | 41700.1 |  | 26.77 |  | 7.71 |  | 2.46 | i | 9.48 | i | 4.98 | c,i
61-0203 | 2023-06-30 13:30 | EDT | 0.781 |  | 23.063 |  | 6.61 |  | 89.6 |  | 40424 |  | 25.86 |  | 7.74 |  | 2.99 | i | 11.55 | i | 6.27 | c,i
61-0203 | 2023-06-30 13:45 | EDT | 0.781 |  | 23.897 |  | 7.63 |  | 104.5 |  | 39367.6 |  | 25.1 |  | 7.83 |  | 3.79 | i | 14.64 | i | 8 | c,i
61-0203 | 2023-06-30 14:00 | EDT | 0.781 |  | 23.692 |  | 7.38 |  | 100.9 |  | 39991.3 |  | 25.54 |  | 7.8 |  | 3.98 | i | 15.38 | i | 8.49 | c,i
61-0203 | 2023-06-30 14:15 | EDT | 0.783 |  | 23.859 |  | 7.67 |  | 105.4 |  | 40292 |  | 25.75 |  | 7.84 |  | 4.22 | i | 16.3 | i | 8.87 | c,i
61-0203 | 2023-06-30 14:30 | EDT | 0.781 |  | 23.818 |  | 7.71 |  | 105.9 |  | 40633.7 |  | 25.99 |  | 7.84 |  | 4.39 | i | 16.97 | i | 9.25 | c,i
61-0203 | 2023-06-30 14:45 | EDT | 0.783 |  | 23.875 |  | 7.85 |  | 108.2 |  | 41024.4 |  | 26.27 |  | 7.86 |  | 4.41 | i | 17.04 | i | 9.11 | c,i
61-0203 | 2023-06-30 15:00 | EDT | 0.78 |  | 24.007 |  | 8.01 |  | 110.5 |  | 40908.3 |  | 26.19 |  | 7.87 |  | 4.51 | i | 17.44 | i | 9.23 | c,i
61-0203 | 2023-06-30 15:15 | EDT | 0.78 |  | 24.028 |  | 8.13 |  | 112.3 |  | 40800 |  | 26.11 |  | 7.89 |  | 4.65 | i | 17.99 | i | 9.73 | c,i
61-0203 | 2023-06-30 15:30 | EDT | 0.778 |  | 24.171 |  | 8.49 |  | 117.5 |  | 40946.4 |  | 26.21 |  | 7.92 |  | 4.85 | i | 18.75 | i | 10.09 | c,i
61-0203 | 2023-06-30 15:45 | EDT | 0.78 |  | 24.12 |  | 8.54 |  | 118.2 |  | 41149.2 |  | 26.36 |  | 7.93 |  | 4.85 | i | 18.74 | i | 9.89 | c,i
61-0203 | 2023-06-30 16:00 | EDT | 0.775 |  | 24.298 |  | 8.86 |  | 123.1 |  | 41388.1 |  | 26.52 |  | 7.96 |  | 4.93 | i | 19.06 | i | 10.07 | c,i
61-0203 | 2023-06-30 16:15 | EDT | 0.776 |  | 24.451 |  | 9.02 |  | 125.8 |  | 41724.3 |  | 26.76 |  | 7.98 |  | 4.89 | i | 18.89 | i | 10.02 | c,i
61-0203 | 2023-06-30 16:30 | EDT | 0.778 |  | 25 |  | 9.65 |  | 136.1 |  | 41942.8 |  | 26.9 |  | 8.05 |  | 4.45 | i | 17.18 | i | 8.78 | c,i
61-0203 | 2023-06-30 16:45 | EDT | 0.777 |  | 25.109 |  | 9.82 |  | 138.7 |  | 41983.8 |  | 26.93 |  | 8.07 |  | 4.2 | i | 16.24 | i | 8.82 | c,i
61-0203 | 2023-06-30 17:00 | EDT | 0.779 |  | 25.046 |  | 9.86 |  | 139.1 |  | 41831.2 |  | 26.82 |  | 8.07 |  | 4.63 | i | 17.89 | i | 9.26 | c,i
61-0203 | 2023-06-30 17:15 | EDT | 0.775 |  | 24.972 |  | 9.89 |  | 139.3 |  | 41832 |  | 26.83 |  | 8.07 |  | 4.6 | i | 17.78 | i | 9.29 | c,i
61-0203 | 2023-06-30 17:30 | EDT | 0.78 |  | 24.923 |  | 9.91 |  | 139.4 |  | 41743.4 |  | 26.76 |  | 8.07 |  | 4.42 | i | 17.08 | i | 8.89 | c,i
61-0203 | 2023-06-30 17:45 | EDT | 0.784 |  | 24.927 |  | 9.85 |  | 138.5 |  | 41431 |  | 26.54 |  | 8.07 |  | 4.36 | i | 16.85 | i | 8.87 | c,i
61-0203 | 2023-06-30 18:00 | EDT | 0.783 |  | 24.879 |  | 9.84 |  | 138.2 |  | 41504.5 |  | 26.59 |  | 8.07 |  | 4.2 | i | 16.21 | i | 8.68 | c,i
61-0203 | 2023-06-30 18:15 | EDT | 0.781 |  | 24.8 |  | 10.24 |  | 144.8 |  | 43551.4 |  | 28.06 |  | 8.1 |  | 4.91 | i | 18.99 | i | 9.61 | c,i
61-0203 | 2023-06-30 18:30 | EDT | 0.784 |  | 24.769 |  | 9.84 |  | 138.2 |  | 42002.7 |  | 26.95 |  | 8.07 |  | 4.16 | i | 16.09 | i | 9.06 | c,i
61-0203 | 2023-06-30 18:45 | EDT | 0.783 |  | 24.712 |  | 10.2 |  | 143.8 |  | 43182.8 |  | 27.8 |  | 8.09 |  | 4.56 | i | 17.62 | i | 8.51 | c,i
61-0203 | 2023-06-30 19:00 | EDT | 0.782 |  | 24.749 |  | 10.24 |  | 144.2 |  | 42714.1 |  | 27.46 |  | 8.09 |  | 4.47 | i | 17.28 | i | 8.6 | c,i
61-0203 | 2023-06-30 19:15 | EDT | 0.785 |  | 24.811 |  | 9.74 |  | 136.4 |  | 41103.8 |  | 26.31 |  | 8.07 |  | 4.34 | i | 16.79 | i | 8.48 | c,i
61-0203 | 2023-06-30 19:30 | EDT | 0.781 |  | 24.79 |  | 9.7 |  | 135.9 |  | 41196.6 |  | 26.38 |  | 8.07 |  | 4.24 | i | 16.38 | i | 8.27 | c,i
61-0203 | 2023-06-30 19:45 | EDT | 0.783 |  | 24.778 |  | 9.63 |  | 134.7 |  | 41102 |  | 26.31 |  | 8.06 |  | 4.25 | i | 16.42 | i | 8.16 | c,i
61-0203 | 2023-06-30 20:00 | EDT | 0.783 |  | 24.814 |  | 9.62 |  | 134.8 |  | 41244.7 |  | 26.41 |  | 8.06 |  | 4.12 | i | 15.91 | i | 7.33 | c,i
61-0203 | 2023-06-30 20:15 | EDT | 0.786 |  | 24.762 |  | 9.54 |  | 133.6 |  | 41408.9 |  | 26.53 |  | 8.06 |  | 4.31 | i | 16.66 | i | 8.32 | c,i
61-0203 | 2023-06-30 20:30 | EDT | 0.784 |  | 24.579 |  | 9.36 |  | 130.7 |  | 41268.7 |  | 26.43 |  | 8.03 |  | 4.89 | i | 18.92 | i | 8.53 | c,i
61-0203 | 2023-06-30 20:45 | EDT | 0.787 |  | 24.66 |  | 9.35 |  | 130.6 |  | 41074.5 |  | 26.29 |  | 8.03 |  | 4.9 | i | 18.95 | i | 9.64 | c,i
61-0203 | 2023-06-30 21:00 | EDT | 0.786 |  | 24.363 |  | 9.11 |  | 126.1 |  | 40212 |  | 25.68 |  | 8 |  | 6.05 | i | 23.4 | i | 11 | c,i
61-0203 | 2023-06-30 21:15 | EDT | 0.785 |  | 24.702 |  | 9.2 |  | 128.6 |  | 41175.5 |  | 26.36 |  | 8 |  | 5.34 | i | 20.66 | i | 10.56 | c,i
61-0203 | 2023-06-30 21:30 | EDT | 0.786 |  | 24.546 |  | 9 |  | 125.5 |  | 41040.7 |  | 26.27 |  | 7.97 |  | 6.7 | i | 25.92 | i | 12.01 | c,i
61-0203 | 2023-06-30 21:45 | EDT | 0.783 |  | 24.361 |  | 8.82 |  | 123.2 |  | 42320.2 |  | 27.19 |  | 7.96 |  | 4.86 | i | 18.77 | i | 9.64 | c,i
61-0203 | 2023-06-30 22:00 | EDT | 0.782 |  | 24.316 |  | 8.59 |  | 119.5 |  | 41371.7 |  | 26.51 |  | 7.93 |  | 5.19 | i | 20.07 | i | 11.16 | c,i
61-0203 | 2023-06-30 22:15 | EDT | 0.782 |  | 24.25 |  | 9.04 |  | 124.1 |  | 38396.6 |  | 24.4 |  | 8.01 |  | 5.85 | i | 22.62 | i | 11.48 | c,i
61-0203 | 2023-06-30 22:30 | EDT | 0.783 |  | 24.345 |  | 8.8 |  | 120.9 |  | 38447.6 |  | 24.44 |  | 7.96 |  | 6.53 | i | 25.24 | i | 13.3 | c,i
61-0203 | 2023-06-30 22:45 | EDT | 0.786 |  | 23.696 |  | 7.96 |  | 108.2 |  | 38525.8 |  | 24.5 |  | 7.88 |  | 6.42 | i | 24.85 | i | 13.51 | c,i
61-0203 | 2023-06-30 23:00 | EDT | 0.784 |  | 23.508 |  | 7.51 |  | 102 |  | 39168.3 |  | 24.96 |  | 7.83 |  | 6.08 | i | 23.51 | i | 12.58 | c,i
61-0203 | 2023-06-30 23:15 | EDT | 0.785 |  | 23.283 |  | 7.09 |  | 96.2 |  | 39853.5 |  | 25.45 |  | 7.78 |  | 5.36 | i | 20.73 | i | 12.44 | c,i
61-0203 | 2023-06-30 23:30 | EDT | 0.784 |  | 23.21 |  | 6.92 |  | 94 |  | 40291.4 |  | 25.76 |  | 7.77 |  | 5.21 | i | 20.15 | i | 10.58 | c,i
61-0203 | 2023-06-30 23:45 | EDT | 0.784 |  | 23.234 |  | 6.92 |  | 93.9 |  | 39955.4 |  | 25.52 |  | 7.77 |  | 5.4 | i | 20.89 | i | 10.62 | c,i
61-0203 | 2023-07-01 | EDT | 0.784 |  | 23.225 |  | 6.9 |  | 93.6 |  | 39933.9 |  | 25.51 |  | 7.77 |  | 5.51 | i | 21.29 | i | 11.27 | c,i
61-0203 | 2023-07-01 00:15 | EDT | 0.784 |  | 23.144 |  | 6.77 |  | 91.7 |  | 40112.2 |  | 25.63 |  | 7.76 |  | 4.96 | i | 19.18 | i | 10.14 | c,i
61-0203 | 2023-07-01 00:30 | EDT | 0.783 |  | 23.165 |  | 6.74 |  | 91.4 |  | 40121.1 |  | 25.64 |  | 7.75 |  | 4.92 | i | 19.01 | i | 10.09 | c,i
61-0203 | 2023-07-01 00:45 | EDT | 0.781 |  | 23.142 |  | 6.69 |  | 90.7 |  | 40187.9 |  | 25.69 |  | 7.74 |  | 5.08 | i | 19.63 | i | 10.52 | c,i
61-0203 | 2023-07-01 01:00 | EDT | 0.784 |  | 23.243 |  | 6.95 |  | 94 |  | 39332.2 |  | 25.08 |  | 7.77 |  | 5.45 | i | 21.09 | i | 11.66 | c,i
61-0203 | 2023-07-01 01:15 | EDT | 0.784 |  | 23.163 |  | 6.67 |  | 90.3 |  | 39899.1 |  | 25.48 |  | 7.74 |  | 4.89 | i | 18.91 | i | 10.18 | c,i
61-0203 | 2023-07-01 01:30 | EDT | 0.784 |  | 23.267 |  | 6.93 |  | 93.8 |  | 39219.9 |  | 25 |  | 7.77 |  | 5.26 | i | 20.34 | i | 10.66 | c,i
61-0203 | 2023-07-01 01:45 | EDT | 0.783 |  | 23.263 |  | 6.84 |  | 92.6 |  | 39342.5 |  | 25.09 |  | 7.76 |  | 5.06 | i | 19.55 | i | 10.16 | c,i
61-0203 | 2023-07-01 02:00 | EDT | 0.783 |  | 23.287 |  | 7.03 |  | 95.1 |  | 39086.1 |  | 24.91 |  | 7.77 |  | 5.19 | i | 20.06 | i | 10.6 | c,i
61-0203 | 2023-07-01 02:15 | EDT | 0.781 |  | 23.334 |  | 7.05 |  | 95.6 |  | 39429.6 |  | 25.15 |  | 7.79 |  | 6.06 | i | 23.45 | i | 11.11 | c,i
61-0203 | 2023-07-01 02:30 | EDT | 0.782 |  | 23.248 |  | 6.87 |  | 93.3 |  | 40209.5 |  | 25.7 |  | 7.76 |  | 4.99 | i | 19.29 | i | 10.25 | c,i
61-0203 | 2023-07-01 02:45 | EDT | 0.783 |  | 23.267 |  | 6.96 |  | 94.5 |  | 39928.9 |  | 25.5 |  | 7.77 |  | 4.69 | i | 18.14 | i | 9.86 | c,i
61-0203 | 2023-07-01 03:00 | EDT | 0.784 |  | 23.354 |  | 7.24 |  | 97.9 |  | 38819.5 |  | 24.72 |  | 7.8 |  | 5.47 | i | 21.17 | i | 11.25 | c,i
61-0203 | 2023-07-01 03:15 | EDT | 0.785 |  | 23.377 |  | 7.24 |  | 97.8 |  | 38371.2 |  | 24.4 |  | 7.81 |  | 5.3 | i | 20.51 | i | 10.8 | c,i
61-0203 | 2023-07-01 03:30 | EDT | 0.785 |  | 23.444 |  | 7.33 |  | 99.2 |  | 38553.6 |  | 24.53 |  | 7.82 |  | 5.26 | i | 20.35 | i | 11.16 | c,i
61-0203 | 2023-07-01 03:45 | EDT | 0.785 |  | 23.374 |  | 7.28 |  | 98.3 |  | 38384 |  | 24.41 |  | 7.81 |  | 5.18 | i | 20.01 | i | 10.39 | c,i
61-0203 | 2023-07-01 04:00 | EDT | 0.785 |  | 23.644 |  | 7.44 |  | 101.3 |  | 39045.6 |  | 24.87 |  | 7.83 |  | 4.94 | i | 19.09 | i | 9.91 | c,i
61-0203 | 2023-07-01 04:15 | EDT | 0.786 |  | 23.819 |  | 7.53 |  | 103 |  | 39437.1 |  | 25.15 |  | 7.84 |  | 4.59 | i | 17.75 | i | 8.85 | c,i
61-0203 | 2023-07-01 04:30 | EDT | 0.788 |  | 23.934 |  | 7.45 |  | 102 |  | 39436.7 |  | 25.14 |  | 7.83 |  | 4.36 | i | 16.86 | i | 8.74 | c,i
61-0203 | 2023-07-01 04:45 | EDT | 0.787 |  | 24.301 |  | 7.75 |  | 107 |  | 39748 |  | 25.36 |  | 7.86 |  | 3.81 | i | 14.72 | i | 7.29 | c,i
61-0203 | 2023-07-01 05:00 | EDT | 0.787 |  | 24.246 |  | 7.89 |  | 109.6 |  | 41420.7 |  | 26.55 |  | 7.88 |  | 3.68 | i | 14.21 | i | 7.13 | c,i
61-0203 | 2023-07-01 05:15 | EDT | 0.787 |  | 24.212 |  | 7.88 |  | 109.3 |  | 41231.6 |  | 26.41 |  | 7.89 |  | 3.77 | i | 14.57 | i | 6.97 | c,i
61-0203 | 2023-07-01 05:30 | EDT | 0.79 |  | 24.138 |  | 7.79 |  | 107.8 |  | 41066.2 |  | 26.3 |  | 7.88 |  | 3.97 | i | 15.33 | i | 6.23 | c,i
61-0203 | 2023-07-01 05:45 | EDT | 0.79 |  | 24.15 |  | 7.79 |  | 108 |  | 41469.2 |  | 26.58 |  | 7.87 |  | 3.98 | i | 15.36 | i | 7.15 | c,i
61-0203 | 2023-07-01 06:00 | EDT | 0.793 |  | 24.15 |  | 8.07 |  | 111.5 |  | 40555.2 |  | 25.93 |  | 7.91 |  | 3.59 | i | 13.89 | i | 6.66 | c,i
61-0203 | 2023-07-01 06:15 | EDT | 0.793 |  | 24.018 |  | 8.16 |  | 112.2 |  | 39906.5 |  | 25.47 |  | 7.92 |  | 3.56 | i | 13.75 | i | 6.6 | c,i
61-0203 | 2023-07-01 06:30 | EDT | 0.792 |  | 24.162 |  | 8.22 |  | 113.8 |  | 41165.9 |  | 26.37 |  | 7.93 |  | 3.36 | i | 13 | i | 6.22 | c,i
61-0203 | 2023-07-01 06:45 | EDT | 0.791 |  | 23.639 |  | 7.15 |  | 98.7 |  | 42470.2 |  | 27.31 |  | 7.82 |  | 3.8 | i | 14.67 | i | 8.25 | c,i
61-0203 | 2023-07-01 07:00 | EDT | 0.794 |  | 23.263 |  | 6.85 |  | 94.1 |  | 42898.1 |  | 27.62 |  | 7.79 |  | 3.67 | i | 14.17 | i | 7.4 | c,i
61-0203 | 2023-07-01 07:15 | EDT | 0.798 |  | 23.536 |  | 7.66 |  | 105.8 |  | 43070.6 |  | 27.74 |  | 7.86 |  | 3.76 | i | 14.53 | i | 7.77 | c,i
61-0203 | 2023-07-01 07:30 | EDT | 0.8 |  | 23.487 |  | 7.83 |  | 106.2 |  | 38913.7 |  | 24.78 |  | 7.88 |  | 3.66 | i | 14.14 | i | 7.34 | c,i
61-0203 | 2023-07-01 07:45 | EDT | 0.798 |  | 23.555 |  | 7.93 |  | 107.8 |  | 39061.8 |  | 24.88 |  | 7.89 |  | 4 | i | 15.47 | i | 7.83 | c,i
61-0203 | 2023-07-01 08:00 | EDT | 0.8 |  | 23.485 |  | 7.91 |  | 107.2 |  | 38689.3 |  | 24.62 |  | 7.88 |  | 4.2 | i | 16.23 | i | 8.49 | c,i
61-0203 | 2023-07-01 08:15 | EDT | 0.799 |  | 23.529 |  | 7.9 |  | 107.1 |  | 38570.1 |  | 24.54 |  | 7.87 |  | 4.34 | i | 16.78 | i | 8.66 | c,i
61-0203 | 2023-07-01 08:30 | EDT | 0.801 |  | 23.744 |  | 8.05 |  | 109.8 |  | 39002.3 |  | 24.84 |  | 7.89 |  | 4.04 | i | 15.62 | i | 8.2 | c,i
61-0203 | 2023-07-01 08:45 | EDT | 0.799 |  | 23.698 |  | 7.93 |  | 108.4 |  | 39924.9 |  | 25.49 |  | 7.88 |  | 3.83 | i | 14.79 | i | 7.57 | c,i
61-0203 | 2023-07-01 09:00 | EDT | 0.797 |  | 23.712 |  | 7.68 |  | 105.5 |  | 40900.1 |  | 26.19 |  | 7.85 |  | 3.6 | i | 13.91 | i | 7.35 | c,i
61-0203 | 2023-07-01 09:15 | EDT | 0.796 |  | 23.683 |  | 7.6 |  | 104.5 |  | 41529 |  | 26.63 |  | 7.84 |  | 3.35 | i | 12.93 | i | 6.66 | c,i
61-0203 | 2023-07-01 09:30 | EDT | 0.795 |  | 23.687 |  | 7.69 |  | 105.3 |  | 40402.3 |  | 25.83 |  | 7.85 |  | 3.25 | i | 12.56 | i | 6.64 | c,i
61-0203 | 2023-07-01 09:45 | EDT | 0.79 |  | 23.578 |  | 7.4 |  | 101.4 |  | 40940.2 |  | 26.22 |  | 7.82 |  | 3.25 | i | 12.56 | i | 6.6 | c,i
61-0203 | 2023-07-01 10:00 | EDT | 0.79 |  | 23.73 |  | 7.19 |  | 98.2 |  | 39568 |  | 25.24 |  | 7.78 |  | 3.42 | i | 13.2 | i | 7.17 | c,i
61-0203 | 2023-07-01 10:15 | EDT | 0.794 |  | 23.13 |  | 6.47 |  | 87.6 |  | 40196.6 |  | 25.69 |  | 7.7 |  | 2.66 | i | 10.25 | i | 5.2 | c,i
61-0203 | 2023-07-01 10:30 | EDT | 0.79 |  | 23.062 |  | 6.49 |  | 87.8 |  | 40045 |  | 25.59 |  | 7.7 |  | 2.61 | i | 10.09 | i | 5.13 | c,i
61-0203 | 2023-07-01 10:45 | EDT | 0.789 |  | 22.926 |  | 6.31 |  | 85.4 |  | 40901.8 |  | 26.2 |  | 7.69 |  | 2.77 | i | 10.7 | i | 5.57 | c,i
61-0203 | 2023-07-01 11:00 | EDT | 0.788 |  | 22.874 |  | 6.14 |  | 83 |  | 40640.4 |  | 26.01 |  | 7.67 |  | 2.33 | i | 8.98 | i | 4.58 | c,i
61-0203 | 2023-07-01 11:15 | EDT | 0.788 |  | 22.741 |  | 6.06 |  | 82 |  | 41369.7 |  | 26.53 |  | 7.68 |  | 2.35 | i | 9.05 | i | 4.67 | c,i
61-0203 | 2023-07-01 11:30 | EDT | 0.783 |  | 22.846 |  | 6.11 |  | 82.7 |  | 41284.9 |  | 26.47 |  | 7.67 |  | 2.41 | i | 9.28 | i | 4.8 | c,i
61-0203 | 2023-07-01 11:45 | EDT | 0.779 |  | 22.697 |  | 6.04 |  | 81.9 |  | 42106.3 |  | 27.06 |  | 7.68 |  | 2.27 | i | 8.75 | i | 4.64 | c,i
61-0203 | 2023-07-01 12:00 | EDT | 0.778 |  | 22.917 |  | 6.09 |  | 82.6 |  | 41224.1 |  | 26.43 |  | 7.68 |  | 2.17 | i | 8.37 | i | 4.3 | c,i
61-0203 | 2023-07-01 12:15 | EDT | 0.784 |  | 23.277 |  | 6.62 |  | 90.2 |  | 40906.4 |  | 26.2 |  | 7.72 |  | 2.44 | i | 9.4 | i | 4.97 | c,i
61-0203 | 2023-07-01 12:30 | EDT | 0.776 |  | 24.029 |  | 7.43 |  | 102.4 |  | 40305 |  | 25.76 |  | 7.81 |  | 3.08 | i | 11.89 | i | 6.41 | c,i
61-0203 | 2023-07-01 12:45 | EDT | 0.775 |  | 24.276 |  | 7.86 |  | 108.4 |  | 39658.1 |  | 25.29 |  | 7.85 |  | 2.99 | i | 11.55 | i | 5.91 | c,i
61-0203 | 2023-07-01 13:00 | EDT | 0.777 |  | 23.34 |  | 6.73 |  | 91.5 |  | 40086 |  | 25.61 |  | 7.72 |  | 3.27 | i | 12.62 | i | 6.94 | c,i
61-0203 | 2023-07-01 13:15 | EDT | 0.779 |  | 23.673 |  | 7.26 |  | 99.1 |  | 39836.6 |  | 25.43 |  | 7.78 |  | 2.8 | i | 10.81 | i | 6.49 | c,i
61-0203 | 2023-07-01 13:30 | EDT | 0.776 |  | 23.327 |  | 6.62 |  | 89.9 |  | 39948.9 |  | 25.52 |  | 7.71 |  | 2.74 | i | 10.56 | i | 5.52 | c,i
61-0203 | 2023-07-01 13:45 | EDT | 0.775 |  | 23.273 |  | 6.49 |  | 88 |  | 39991.5 |  | 25.55 |  | 7.7 |  | 2.81 | i | 10.84 | i | 5.8 | c,i
61-0203 | 2023-07-01 14:00 | EDT | 0.774 |  | 23.557 |  | 6.74 |  | 91.7 |  | 39402.3 |  | 25.13 |  | 7.72 |  | 3.04 | i | 11.73 | i | 6.33 | c,i
61-0203 | 2023-07-01 14:15 | EDT | 0.771 |  | 23.458 |  | 6.76 |  | 91.8 |  | 39415.7 |  | 25.14 |  | 7.72 |  | 3 | i | 11.58 | i | 6.18 | c,i
61-0203 | 2023-07-01 14:30 | EDT | 0.765 |  | 23.446 |  | 6.85 |  | 93.1 |  | 39589.7 |  | 25.26 |  | 7.73 |  | 3.35 | i | 12.95 | i | 6.98 | c,i
61-0203 | 2023-07-01 14:45 | EDT | 0.771 |  | 24.046 |  | 7.03 |  | 96.1 |  | 38308.5 |  | 24.35 |  | 7.74 |  | 3.6 | i | 13.92 | i | 7.69 | c,i
61-0203 | 2023-07-01 15:00 | EDT | 0.768 |  | 24.037 |  | 7.35 |  | 100.8 |  | 39191.1 |  | 24.97 |  | 7.78 |  | 4.05 | i | 15.64 | i | 8.66 | c,i
61-0203 | 2023-07-01 15:15 | EDT | 0.759 |  | 24.132 |  | 7.4 |  | 101.5 |  | 38879.9 |  | 24.75 |  | 7.78 |  | 4.2 | i | 16.25 | i | 9.17 | c,i
61-0203 | 2023-07-01 15:30 | EDT | 0.763 |  | 24.163 |  | 7.53 |  | 103.6 |  | 39483.8 |  | 25.17 |  | 7.81 |  | 4.34 | i | 16.79 | i | 9.49 | c,i
61-0203 | 2023-07-01 15:45 | EDT | 0.768 |  | 24.083 |  | 7.54 |  | 103.6 |  | 39469.3 |  | 25.16 |  | 7.8 |  | 4.5 | i | 17.41 | i | 9.79 | c,i
61-0203 | 2023-07-01 16:00 | EDT | 0.77 |  | 24.171 |  | 7.74 |  | 106.7 |  | 39931.5 |  | 25.49 |  | 7.83 |  | 5.2 | i | 20.12 | i | 11.36 | c,i
61-0203 | 2023-07-01 16:15 | EDT | 0.767 |  | 24.047 |  | 7.7 |  | 106.1 |  | 40305.3 |  | 25.76 |  | 7.83 |  | 5.06 | i | 19.57 | i | 10.95 | c,i
61-0203 | 2023-07-01 16:30 | EDT | 0.762 |  | 23.978 |  | 7.76 |  | 107 |  | 40700.5 |  | 26.04 |  | 7.84 |  | 4.51 | i | 17.43 | i | 10.32 | c,i
61-0203 | 2023-07-01 16:45 | EDT | 0.766 |  | 24.4 |  | 8.49 |  | 118.1 |  | 41154.3 |  | 26.35 |  | 7.92 |  | 6.01 | i | 23.25 | i | 12.8 | c,i
61-0203 | 2023-07-01 17:00 | EDT | 0.763 |  | 24.34 |  | 8.47 |  | 117.8 |  | 41262.9 |  | 26.43 |  | 7.92 |  | 5.93 | i | 22.95 | i | 11.7 | c,i
61-0203 | 2023-07-01 17:15 | EDT | 0.761 |  | 24.375 |  | 8.64 |  | 120.2 |  | 41469.8 |  | 26.58 |  | 7.95 |  | 5.57 | i | 21.55 | i | 12.27 | c,i
61-0203 | 2023-07-01 17:30 | EDT | 0.752 |  | 24.659 |  | 9.1 |  | 127.4 |  | 41566.1 |  | 26.64 |  | 8 |  | 5.47 | i | 21.17 | i | 11.65 | c,i
61-0203 | 2023-07-01 17:45 | EDT | 0.755 |  | 24.584 |  | 8.99 |  | 125.4 |  | 41058.7 |  | 26.28 |  | 7.98 |  | 5.9 | i | 22.8 | i | 12.5 | c,i
61-0203 | 2023-07-01 18:00 | EDT | 0.761 |  | 24.699 |  | 9.15 |  | 128 |  | 41321.8 |  | 26.47 |  | 8.01 |  | 5.32 | i | 20.59 | i | 11.21 | c,i
61-0203 | 2023-07-01 18:15 | EDT | 0.763 |  | 24.76 |  | 9.24 |  | 129.4 |  | 41205.8 |  | 26.38 |  | 8.02 |  | 5.19 | i | 20.07 | i | 10.84 | c,i
61-0203 | 2023-07-01 18:30 | EDT | 0.765 |  | 24.706 |  | 9.24 |  | 129 |  | 40791.9 |  | 26.09 |  | 8.01 |  | 5.57 | i | 21.53 | i | 11.85 | c,i
61-0203 | 2023-07-01 18:45 | EDT | 0.766 |  | 24.77 |  | 9.31 |  | 130.5 |  | 41610.9 |  | 26.67 |  | 8.02 |  | 4.22 | i | 16.33 | i | 8.61 | c,i
61-0203 | 2023-07-01 19:00 | EDT | 0.762 |  | 24.797 |  | 9.24 |  | 129.5 |  | 41487.8 |  | 26.58 |  | 8.02 |  | 4.16 | i | 16.09 | i | 8.17 | c,i
61-0203 | 2023-07-01 19:15 | EDT | 0.765 |  | 24.903 |  | 9.36 |  | 131.6 |  | 41716.1 |  | 26.74 |  | 8.04 |  | 3.98 | i | 15.39 | i | 7.82 | c,i
61-0203 | 2023-07-01 19:30 | EDT | 0.76 |  | 24.807 |  | 9.31 |  | 130.5 |  | 41435.2 |  | 26.55 |  | 8.03 |  | 4.22 | i | 16.33 | i | 8.54 | c,i
61-0203 | 2023-07-01 19:45 | EDT | 0.765 |  | 24.876 |  | 9.32 |  | 130.9 |  | 41557 |  | 26.63 |  | 8.04 |  | 3.83 | i | 14.81 | i | 7.67 | c,i
61-0203 | 2023-07-01 20:00 | EDT | 0.761 |  | 24.907 |  | 9.33 |  | 131.1 |  | 41484.1 |  | 26.58 |  | 8.03 |  | 3.98 | i | 15.37 | i | 7.91 | c,i
61-0203 | 2023-07-01 20:15 | EDT | 0.763 |  | 24.788 |  | 9.08 |  | 127.2 |  | 41146 |  | 26.34 |  | 8 |  | 4.43 | i | 17.13 | i | 8.55 | c,i
61-0203 | 2023-07-01 20:30 | EDT | 0.762 |  | 24.921 |  | 9.2 |  | 129.3 |  | 41471.1 |  | 26.57 |  | 8.02 |  | 4.07 | i | 15.72 | i | 7.69 | c,i
61-0203 | 2023-07-01 20:45 | EDT | 0.76 |  | 24.693 |  | 8.88 |  | 124.3 |  | 41413.7 |  | 26.53 |  | 7.98 |  | 4.49 | i | 17.37 | i | 8.85 | c,i
61-0203 | 2023-07-01 21:00 | EDT | 0.761 |  | 24.548 |  | 8.94 |  | 124.4 |  | 40635.8 |  | 25.98 |  | 7.98 |  | 4.8 | i | 18.57 | i | 10.26 | c,i
61-0203 | 2023-07-01 21:15 | EDT | 0.765 |  | 24.47 |  | 8.95 |  | 124 |  | 40000.2 |  | 25.53 |  | 7.99 |  | 5.33 | i | 20.6 | i | 11.25 | c,i
61-0203 | 2023-07-01 21:30 | EDT | 0.766 |  | 24.571 |  | 8.72 |  | 121.3 |  | 40371.1 |  | 25.79 |  | 7.96 |  | 4.67 | i | 18.07 | i | 9.51 | c,i
61-0203 | 2023-07-01 21:45 | EDT | 0.765 |  | 24.644 |  | 8.69 |  | 121 |  | 40151 |  | 25.64 |  | 7.95 |  | 4.99 | i | 19.29 | i | 10.28 | c,i
61-0203 | 2023-07-01 22:00 | EDT | 0.764 |  | 24.512 |  | 8.56 |  | 118.9 |  | 40470.2 |  | 25.87 |  | 7.94 |  | 4.86 | i | 18.81 | i | 10.88 | c,i
61-0203 | 2023-07-01 22:15 | EDT | 0.76 |  | 24.521 |  | 8.51 |  | 118.3 |  | 40590 |  | 25.95 |  | 7.93 |  | 4.93 | i | 19.05 | i | 10.26 | c,i
61-0203 | 2023-07-01 22:30 | EDT | 0.758 |  | 24.574 |  | 8.7 |  | 121.6 |  | 41641.9 |  | 26.7 |  | 7.97 |  | 4.86 | i | 18.81 | i | 9.71 | c,i
61-0203 | 2023-07-01 22:45 | EDT | 0.755 |  | 24.538 |  | 8.56 |  | 119.6 |  | 41563.4 |  | 26.64 |  | 7.94 |  | 4.61 | i | 17.81 | i | 9.55 | c,i
61-0203 | 2023-07-01 23:00 | EDT | 0.756 |  | 24.289 |  | 8.4 |  | 116.1 |  | 40241.9 |  | 25.71 |  | 7.93 |  | 5.37 | i | 20.78 | i | 11.09 | c,i
61-0203 | 2023-07-01 23:15 | EDT | 0.753 |  | 24.249 |  | 8.33 |  | 115.1 |  | 40008.3 |  | 25.54 |  | 7.92 |  | 5.52 | i | 21.33 | i | 11.6 | c,i
61-0203 | 2023-07-01 23:30 | EDT | 0.754 |  | 24.394 |  | 8.16 |  | 112.9 |  | 39936.3 |  | 25.49 |  | 7.89 |  | 5.28 | i | 20.42 | i | 11.32 | c,i
61-0203 | 2023-07-01 23:45 | EDT | 0.758 |  | 24.019 |  | 7.67 |  | 105.3 |  | 39527.5 |  | 25.21 |  | 7.83 |  | 4.95 | i | 19.15 | i | 10.32 | c,i
61-0203 | 2023-07-02 | EDT | 0.759 |  | 23.687 |  | 7.17 |  | 98 |  | 39871.5 |  | 25.46 |  | 7.78 |  | 4.89 | i | 18.9 | i | 9.91 | c,i
61-0203 | 2023-07-02 00:15 | EDT | 0.758 |  | 23.372 |  | 6.84 |  | 93.1 |  | 40040.5 |  | 25.58 |  | 7.74 |  | 4.08 | i | 15.79 | i | 8.14 | c,i
61-0203 | 2023-07-02 00:30 | EDT | 0.758 |  | 23.452 |  | 6.67 |  | 91.1 |  | 40677.5 |  | 26.03 |  | 7.73 |  | 4.14 | i | 16.01 | i | 8.6 | c,i
61-0203 | 2023-07-02 00:45 | EDT | 0.756 |  | 23.343 |  | 6.38 |  | 87.1 |  | 40978.6 |  | 26.25 |  | 7.7 |  | 3.79 | i | 14.66 | i | 7.83 | c,i
61-0203 | 2023-07-02 01:00 | EDT | 0.756 |  | 23.26 |  | 6.22 |  | 84.9 |  | 41452.3 |  | 26.59 |  | 7.69 |  | 3.52 | i | 13.58 | i | 7.2 | c,i
61-0203 | 2023-07-02 01:15 | EDT | 0.755 |  | 23.265 |  | 6.21 |  | 84.7 |  | 41426.6 |  | 26.57 |  | 7.69 |  | 3.26 | i | 12.58 | i | 6.56 | c,i
61-0203 | 2023-07-02 01:30 | EDT | 0.756 |  | 23.293 |  | 6.25 |  | 85.4 |  | 41618.4 |  | 26.7 |  | 7.69 |  | 3.52 | i | 13.58 | i | 6.81 | c,i
61-0203 | 2023-07-02 01:45 | EDT | 0.756 |  | 23.22 |  | 6.65 |  | 90.1 |  | 40022.2 |  | 25.57 |  | 7.72 |  | 3.8 | i | 14.67 | i | 7.59 | c,i
61-0203 | 2023-07-02 02:00 | EDT | 0.757 |  | 23.295 |  | 6.59 |  | 89.6 |  | 40252.2 |  | 25.73 |  | 7.72 |  | 3.74 | i | 14.45 | i | 7.27 | c,i
61-0203 | 2023-07-02 02:15 | EDT | 0.754 |  | 23.307 |  | 6.64 |  | 90.2 |  | 39923.7 |  | 25.5 |  | 7.72 |  | 3.67 | i | 14.19 | i | 7.37 | c,i
61-0203 | 2023-07-02 02:30 | EDT | 0.754 |  | 23.286 |  | 6.63 |  | 89.8 |  | 39355.6 |  | 25.1 |  | 7.71 |  | 3.73 | i | 14.4 | i | 7.1 | c,i
61-0203 | 2023-07-02 02:45 | EDT | 0.752 |  | 23.306 |  | 6.64 |  | 90.1 |  | 39617.6 |  | 25.28 |  | 7.72 |  | 3.74 | i | 14.43 | i | 7.48 | c,i
61-0203 | 2023-07-02 03:00 | EDT | 0.749 |  | 23.321 |  | 6.68 |  | 90.6 |  | 39649 |  | 25.3 |  | 7.72 |  | 3.76 | i | 14.54 | i | 7.55 | c,i
61-0203 | 2023-07-02 03:15 | EDT | 0.75 |  | 23.322 |  | 6.72 |  | 91.2 |  | 39581.8 |  | 25.26 |  | 7.73 |  | 3.75 | i | 14.48 | i | 7.51 | c,i
61-0203 | 2023-07-02 03:30 | EDT | 0.752 |  | 23.394 |  | 6.77 |  | 91.9 |  | 39532.3 |  | 25.22 |  | 7.73 |  | 3.7 | i | 14.29 | i | 7.47 | c,i
61-0203 | 2023-07-02 03:45 | EDT | 0.748 |  | 23.433 |  | 6.8 |  | 92.3 |  | 39343 |  | 25.09 |  | 7.74 |  | 3.69 | i | 14.27 | i | 7.44 | c,i
61-0203 | 2023-07-02 04:00 | EDT | 0.746 |  | 23.495 |  | 6.87 |  | 93.5 |  | 39602.6 |  | 25.27 |  | 7.75 |  | 3.58 | i | 13.82 | i | 7.27 | c,i
61-0203 | 2023-07-02 04:15 | EDT | 0.747 |  | 23.501 |  | 6.87 |  | 93.5 |  | 39560.2 |  | 25.24 |  | 7.75 |  | 3.48 | i | 13.43 | i | 7.25 | c,i
61-0203 | 2023-07-02 04:30 | EDT | 0.747 |  | 23.516 |  | 6.88 |  | 93.6 |  | 39635.4 |  | 25.29 |  | 7.75 |  | 3.64 | i | 14.08 | i | 7.24 | c,i
61-0203 | 2023-07-02 04:45 | EDT | 0.748 |  | 23.477 |  | 6.87 |  | 93.4 |  | 39587.2 |  | 25.26 |  | 7.75 |  | 4.06 | i | 15.68 | i | 6.97 | c,i
61-0203 | 2023-07-02 05:00 | EDT | 0.749 |  | 24.145 |  | 7.45 |  | 102.7 |  | 40193.9 |  | 25.68 |  | 7.85 |  | 3.45 | i | 13.33 | i | 6.89 | c,i
61-0203 | 2023-07-02 05:15 | EDT | 0.751 |  | 23.936 |  | 7.31 |  | 100.5 |  | 40147.4 |  | 25.65 |  | 7.82 |  | 3.74 | i | 14.45 | i | 7.38 | c,i
61-0203 | 2023-07-02 05:30 | EDT | 0.756 |  | 23.723 |  | 7.14 |  | 97.7 |  | 40016.6 |  | 25.56 |  | 7.79 |  | 3.44 | i | 13.3 | i | 6.78 | c,i
61-0203 | 2023-07-02 05:45 | EDT | 0.759 |  | 23.71 |  | 7.13 |  | 97.6 |  | 40126.2 |  | 25.64 |  | 7.79 |  | 5.1 | i | 19.74 | i | 8.62 | c,i
61-0203 | 2023-07-02 06:00 | EDT | 0.761 |  | 23.733 |  | 7.16 |  | 98 |  | 40163.5 |  | 25.66 |  | 7.79 |  | 3.34 | i | 12.91 | i | 6.52 | c,i
61-0203 | 2023-07-02 06:15 | EDT | 0.761 |  | 23.642 |  | 7.06 |  | 96.6 |  | 40196.9 |  | 25.69 |  | 7.78 |  | 3.54 | i | 13.67 | i | 7.05 | c,i
61-0203 | 2023-07-02 06:30 | EDT | 0.76 |  | 23.6 |  | 7.1 |  | 97 |  | 40271.8 |  | 25.74 |  | 7.79 |  | 3.49 | i | 13.48 | i | 7.54 | c,i
61-0203 | 2023-07-02 06:45 | EDT | 0.761 |  | 23.635 |  | 7.16 |  | 98 |  | 40370.5 |  | 25.81 |  | 7.8 |  | 3.6 | i | 13.91 | i | 7.23 | c,i
61-0203 | 2023-07-02 07:00 | EDT | 0.763 |  | 23.709 |  | 7.39 |  | 101.3 |  | 40621.1 |  | 25.99 |  | 7.83 |  | 3.42 | i | 13.23 | i | 6.84 | c,i
61-0203 | 2023-07-02 07:15 | EDT | 0.766 |  | 24.141 |  | 7.76 |  | 107.8 |  | 41816.5 |  | 26.83 |  | 7.89 |  | 3.31 | i | 12.77 | i | 6.61 | c,i
61-0203 | 2023-07-02 07:30 | EDT | 0.765 |  | 23.796 |  | 7.34 |  | 100.8 |  | 40834.3 |  | 26.14 |  | 7.83 |  | 3.38 | i | 13.08 | i | 6.72 | c,i
61-0203 | 2023-07-02 07:45 | EDT | 0.767 |  | 23.888 |  | 7.49 |  | 103.4 |  | 41287.5 |  | 26.46 |  | 7.84 |  | 3.45 | i | 13.31 | i | 6.67 | c,i
61-0203 | 2023-07-02 08:00 | EDT | 0.765 |  | 23.836 |  | 7.3 |  | 100.5 |  | 41263.1 |  | 26.44 |  | 7.82 |  | 3.42 | i | 13.22 | i | 6.64 | c,i
61-0203 | 2023-07-02 08:15 | EDT | 0.763 |  | 23.774 |  | 7.5 |  | 102.9 |  | 40530.5 |  | 25.92 |  | 7.85 |  | 3.83 | i | 14.8 | i | 7.81 | c,i
61-0203 | 2023-07-02 08:30 | EDT | 0.762 |  | 23.759 |  | 7.55 |  | 103.7 |  | 40579.6 |  | 25.96 |  | 7.85 |  | 3.8 | i | 14.68 | i | 7.82 | c,i
61-0203 | 2023-07-02 08:45 | EDT | 0.761 |  | 23.789 |  | 7.69 |  | 105.5 |  | 40415.7 |  | 25.84 |  | 7.87 |  | 3.8 | i | 14.67 | i | 8.08 | c,i
61-0203 | 2023-07-02 09:00 | EDT | 0.758 |  | 23.723 |  | 7.7 |  | 105.5 |  | 40368.8 |  | 25.81 |  | 7.86 |  | 4.04 | i | 15.62 | i | 8.29 | c,i
61-0203 | 2023-07-02 09:15 | EDT | 0.753 |  | 23.783 |  | 7.69 |  | 105.4 |  | 40333.2 |  | 25.78 |  | 7.87 |  | 3.65 | i | 14.11 | i | 8.52 | c,i
61-0203 | 2023-07-02 09:30 | EDT | 0.748 |  | 23.759 |  | 7.73 |  | 105.8 |  | 40003 |  | 25.55 |  | 7.85 |  | 4.86 | i | 18.79 | i | 10.01 | c,i
61-0203 | 2023-07-02 09:45 | EDT | 0.752 |  | 23.831 |  | 7.71 |  | 105.6 |  | 39704.4 |  | 25.33 |  | 7.85 |  | 4.92 | i | 19.01 | i | 10.27 | c,i
61-0203 | 2023-07-02 10:00 | EDT | 0.745 |  | 23.897 |  | 7.58 |  | 104 |  | 39774.9 |  | 25.38 |  | 7.84 |  | 4.07 | i | 15.75 | i | 8.41 | c,i
61-0203 | 2023-07-02 10:15 | EDT | 0.744 |  | 23.722 |  | 7.24 |  | 99 |  | 39799.5 |  | 25.4 |  | 7.8 |  | 4.52 | i | 17.46 | i | 9.91 | c,i
61-0203 | 2023-07-02 10:30 | EDT | 0.744 |  | 23.866 |  | 7.14 |  | 98.3 |  | 41041.5 |  | 26.28 |  | 7.8 |  | 4.7 | i | 18.17 | i | 7.89 | c,i
61-0203 | 2023-07-02 10:45 | EDT | 0.741 |  | 23.899 |  | 7.18 |  | 99 |  | 41362.8 |  | 26.51 |  | 7.8 |  | 3.48 | i | 13.44 | i | 7.93 | c,i
61-0203 | 2023-07-02 11:00 | EDT | 0.739 |  | 23.887 |  | 7.15 |  | 98.6 |  | 41328.6 |  | 26.49 |  | 7.8 |  | 3.54 | i | 13.67 | i | 9.15 | c,i
61-0203 | 2023-07-02 11:15 | EDT | 0.739 |  | 23.835 |  | 7.14 |  | 98.4 |  | 41276.5 |  | 26.45 |  | 7.79 |  | 4.58 | i | 17.71 | i | 11.2 | c,i
61-0203 | 2023-07-02 11:30 | EDT | 0.74 |  | 23.464 |  | 6.79 |  | 92.6 |  | 40335.2 |  | 25.79 |  | 7.74 |  | 4.16 | i | 16.1 | i | 9 | c,i
61-0203 | 2023-07-02 11:45 | EDT | 0.74 |  | 23.076 |  | 6.02 |  | 81.9 |  | 41227.3 |  | 26.43 |  | 7.65 |  | 3.12 | i | 12.06 | i | 6.67 | c,i
61-0203 | 2023-07-02 12:00 | EDT | 0.735 |  | 23.069 |  | 5.97 |  | 81.2 |  | 41405.9 |  | 26.56 |  | 7.64 |  | 2.98 | i | 11.51 | i | 6.44 | c,i
61-0203 | 2023-07-02 12:15 | EDT | 0.738 |  | 23.125 |  | 6.02 |  | 82 |  | 41234.8 |  | 26.43 |  | 7.65 |  | 2.84 | i | 10.96 | i | 5.79 | c,i
61-0203 | 2023-07-02 12:30 | EDT | 0.735 |  | 23.216 |  | 6.1 |  | 83 |  | 40979.1 |  | 26.25 |  | 7.65 |  | 3.03 | i | 11.7 | i | 6.34 | c,i
61-0203 | 2023-07-02 12:45 | EDT | 0.732 |  | 23.336 |  | 6.18 |  | 84.1 |  | 40560.2 |  | 25.95 |  | 7.66 |  | 2.94 | i | 11.35 | i | 6.18 | c,i
61-0203 | 2023-07-02 13:00 | EDT | 0.726 |  | 23.356 |  | 6.18 |  | 84.2 |  | 40532.4 |  | 25.93 |  | 7.66 |  | 2.98 | i | 11.5 | i | 6.35 | c,i
61-0203 | 2023-07-02 13:15 | EDT | 0.724 |  | 23.349 |  | 6.1 |  | 83.1 |  | 40558.2 |  | 25.95 |  | 7.65 |  | 2.56 | i | 9.87 | i | 5.22 | c,i
61-0203 | 2023-07-02 13:30 | EDT | 0.712 |  | 23.473 |  | 6.21 |  | 84.6 |  | 40200.6 |  | 25.69 |  | 7.66 |  | 2.42 | i | 9.32 | i | 4.96 | c,i
61-0203 | 2023-07-02 13:45 | EDT | 0.704 |  | 23.445 |  | 6.21 |  | 84.8 |  | 40477.6 |  | 25.89 |  | 7.66 |  | 2.88 | i | 11.12 | i | 5.86 | c,i
61-0203 | 2023-07-02 14:00 | EDT | 0.695 |  | 23.357 |  | 6.12 |  | 83.5 |  | 40779.5 |  | 26.11 |  | 7.65 |  | 2.82 | i | 10.89 | i | 5.98 | c,i
61-0203 | 2023-07-02 14:15 | EDT | 0.717 |  | 23.217 |  | 6 |  | 81.8 |  | 41259 |  | 26.45 |  | 7.64 |  | 2.66 | i | 10.29 | i | 5.65 | c,i
61-0203 | 2023-07-02 14:30 | EDT | 0.71 |  | 23.183 |  | 5.97 |  | 81.4 |  | 41260.5 |  | 26.45 |  | 7.64 |  | 2.73 | i | 10.56 | i | 5.77 | c,i
61-0203 | 2023-07-02 14:45 | EDT | 0.71 |  | 23.199 |  | 6 |  | 81.8 |  | 41411.6 |  | 26.56 |  | 7.65 |  | 2.65 | i | 10.24 | i | 5.64 | c,i
61-0203 | 2023-07-02 15:00 | EDT | 0.716 |  | 23.241 |  | 6.09 |  | 83.1 |  | 41479.6 |  | 26.61 |  | 7.66 |  | 2.78 | i | 10.71 | i | 6.1 | c,i
61-0203 | 2023-07-02 15:15 | EDT | 0.706 |  | 23.293 |  | 6.16 |  | 84.2 |  | 41593.8 |  | 26.69 |  | 7.67 |  | 3.09 | i | 11.94 | i | 6.78 | c,i
61-0203 | 2023-07-02 15:30 | EDT | 0.716 |  | 23.415 |  | 6.29 |  | 86.1 |  | 41648.9 |  | 26.72 |  | 7.68 |  | 3.36 | i | 12.99 | i | 7.57 | c,i
61-0203 | 2023-07-02 15:45 | EDT | 0.703 |  | 23.403 |  | 6.32 |  | 86.5 |  | 41722.5 |  | 26.78 |  | 7.68 |  | 3.57 | i | 13.78 | i | 7.63 | c,i
61-0203 | 2023-07-02 16:00 | EDT | 0.705 |  | 23.349 |  | 6.33 |  | 86.7 |  | 41847.1 |  | 26.87 |  | 7.69 |  | 3.29 | i | 12.73 | i | 7.55 | c,i
61-0203 | 2023-07-02 16:15 | EDT | 0.681 |  | 23.505 |  | 6.6 |  | 90.6 |  | 41903.6 |  | 26.9 |  | 7.72 |  | 3.55 | i | 13.72 | i | 7.83 | c,i
61-0203 | 2023-07-02 16:30 | EDT | 0.713 |  | 23.502 |  | 6.62 |  | 90.9 |  | 41931.2 |  | 26.92 |  | 7.72 |  | 3.63 | i | 14.04 | i | 7.95 | c,i
61-0203 | 2023-07-02 16:45 | EDT | 0.71 |  | 23.462 |  | 6.61 |  | 90.8 |  | 42043.2 |  | 27 |  | 7.72 |  | 3.66 | i | 14.14 | i | 7.78 | c,i
61-0203 | 2023-07-02 17:00 | EDT | 0.714 |  | 23.367 |  | 6.56 |  | 90 |  | 42204.6 |  | 27.12 |  | 7.71 |  | 3.95 | i | 15.28 | i | 8.82 | c,i
61-0203 | 2023-07-02 17:15 | EDT | 0.712 |  | 23.789 |  | 7.38 |  | 102.2 |  | 42778.1 |  | 27.52 |  | 7.84 |  | 4.76 | i | 18.4 | i | 10.58 | c,i
61-0203 | 2023-07-02 17:30 | EDT | 0.709 |  | 23.84 |  | 7.46 |  | 103.4 |  | 42720.7 |  | 27.48 |  | 7.85 |  | 4.65 | i | 17.99 | i | 9.96 | c,i
61-0203 | 2023-07-02 17:45 | EDT | 0.71 |  | 23.946 |  | 7.71 |  | 107.1 |  | 42679 |  | 27.45 |  | 7.89 |  | 4.6 | i | 17.8 | i | 9.95 | c,i
61-0203 | 2023-07-02 18:00 | EDT | 0.714 |  | 23.916 |  | 7.64 |  | 106.1 |  | 42674.5 |  | 27.45 |  | 7.89 |  | 4.55 | i | 17.61 | i | 10.28 | c,i
61-0203 | 2023-07-02 18:15 | EDT | 0.708 |  | 24.012 |  | 7.95 |  | 110.6 |  | 42731.7 |  | 27.49 |  | 7.93 |  | 4.77 | i | 18.42 | i | 10.18 | c,i
61-0203 | 2023-07-02 18:30 | EDT | 0.707 |  | 23.936 |  | 7.77 |  | 107.9 |  | 42713.7 |  | 27.48 |  | 7.91 |  | 4.52 | i | 17.48 | i | 9.28 | c,i
61-0203 | 2023-07-02 18:45 | EDT | 0.695 |  | 23.93 |  | 7.78 |  | 108.1 |  | 42782.6 |  | 27.52 |  | 7.91 |  | 4.44 | i | 17.18 | i | 9.21 | c,i
61-0203 | 2023-07-02 19:00 | EDT | 0.722 |  | 23.944 |  | 7.89 |  | 109.6 |  | 42937 |  | 27.63 |  | 7.93 |  | 4.4 | i | 17 | i | 9.1 | c,i
61-0203 | 2023-07-02 19:15 | EDT | 0.723 |  | 23.929 |  | 7.95 |  | 110.6 |  | 43195.8 |  | 27.82 |  | 7.94 |  | 4.34 | i | 16.76 | i | 8.83 | c,i
61-0203 | 2023-07-02 19:30 | EDT | 0.725 |  | 23.803 |  | 7.75 |  | 107.7 |  | 43566.5 |  | 28.09 |  | 7.92 |  | 4.16 | i | 16.09 | i | 8.64 | c,i
61-0203 | 2023-07-02 19:45 | EDT | 0.722 |  | 24.014 |  | 8.08 |  | 112.6 |  | 43047.9 |  | 27.71 |  | 7.96 |  | 4.19 | i | 16.21 | i | 8.54 | c,i
61-0203 | 2023-07-02 20:00 | EDT | 0.713 |  | 24.098 |  | 8.16 |  | 113.6 |  | 42685.9 |  | 27.45 |  | 7.98 |  | 4.15 | i | 16.03 | i | 8.18 | c,i
61-0203 | 2023-07-02 20:15 | EDT | 0.723 |  | 23.961 |  | 8.09 |  | 112.7 |  | 43296.3 |  | 27.89 |  | 7.96 |  | 4.31 | i | 16.68 | i | 8.71 | c,i
61-0203 | 2023-07-02 20:30 | EDT | 0.722 |  | 24.058 |  | 8.13 |  | 113.1 |  | 42702.5 |  | 27.46 |  | 7.97 |  | 4.43 | i | 17.12 | i | 8.07 | c,i
61-0203 | 2023-07-02 20:45 | EDT | 0.719 |  | 23.981 |  | 8.14 |  | 113.3 |  | 43150.5 |  | 27.79 |  | 7.96 |  | 4.7 | i | 18.17 | i | 9.78 | c,i
61-0203 | 2023-07-02 21:00 | EDT | 0.721 |  | 24.037 |  | 8.08 |  | 112.5 |  | 42723 |  | 27.48 |  | 7.97 |  | 4.33 | i | 16.76 | i | 8.81 | c,i
61-0203 | 2023-07-02 21:15 | EDT | 0.723 |  | 24.014 |  | 8.06 |  | 112.1 |  | 42803.8 |  | 27.54 |  | 7.96 |  | 4.05 | i | 15.65 | i | 8.97 | c,i
61-0203 | 2023-07-02 21:30 | EDT | 0.722 |  | 24.02 |  | 8.02 |  | 111.6 |  | 42652.6 |  | 27.43 |  | 7.97 |  | 4.25 | i | 16.43 | i | 8.79 | c,i
61-0203 | 2023-07-02 21:45 | EDT | 0.721 |  | 23.999 |  | 7.98 |  | 111 |  | 42746.1 |  | 27.5 |  | 7.96 |  | 4.02 | i | 15.53 | i | 7.99 | c,i
61-0203 | 2023-07-02 22:00 | EDT | 0.719 |  | 23.971 |  | 7.93 |  | 110.3 |  | 42836.6 |  | 27.56 |  | 7.96 |  | 3.49 | i | 13.49 | i | 8.07 | c,i
61-0203 | 2023-07-02 22:15 | EDT | 0.717 |  | 23.938 |  | 7.85 |  | 109.1 |  | 42957.9 |  | 27.65 |  | 7.95 |  | 3.78 | i | 14.59 | i | 7.57 | c,i
61-0203 | 2023-07-02 22:30 | EDT | 0.713 |  | 23.912 |  | 7.63 |  | 106 |  | 43001.7 |  | 27.68 |  | 7.92 |  | 3.8 | i | 14.68 | i | 7.92 | c,i
61-0203 | 2023-07-02 22:45 | EDT | 0.712 |  | 23.883 |  | 7.41 |  | 102.8 |  | 42708.4 |  | 27.47 |  | 7.89 |  | 3.71 | i | 14.34 | i | 7.77 | c,i
61-0203 | 2023-07-02 23:00 | EDT | 0.71 |  | 23.649 |  | 6.87 |  | 94.5 |  | 41729.9 |  | 26.78 |  | 7.76 |  | 3.18 | i | 12.27 | i | 6.8 | c,i
61-0203 | 2023-07-02 23:15 | EDT | 0.701 |  | 23.732 |  | 6.79 |  | 93.7 |  | 41756.2 |  | 26.79 |  | 7.76 |  | 3.28 | i | 12.65 | i | 6.77 | c,i
61-0203 | 2023-07-02 23:30 | EDT | 0.71 |  | 23.669 |  | 6.81 |  | 93.8 |  | 41903.2 |  | 26.9 |  | 7.76 |  | 3.39 | i | 13.1 | i | 6.7 | c,i
61-0203 | 2023-07-02 23:45 | EDT | 0.706 |  | 23.562 |  | 6.72 |  | 92.4 |  | 41992.9 |  | 26.97 |  | 7.74 |  | 3.37 | i | 13.01 | i | 7.21 | c,i
61-0203 | 2023-07-03 | EDT | 0.708 |  | 23.436 |  | 6.52 |  | 89.4 |  | 41985.9 |  | 26.96 |  | 7.71 |  | 3.15 | i | 12.16 | i | 7.4 | c,i
61-0203 | 2023-07-03 00:15 | EDT | 0.704 |  | 23.423 |  | 6.48 |  | 89 |  | 42116 |  | 27.06 |  | 7.71 |  | 3.13 | i | 12.1 | i | 6.98 | c,i
61-0203 | 2023-07-03 00:30 | EDT | 0.702 |  | 23.394 |  | 6.42 |  | 88 |  | 41782.5 |  | 26.82 |  | 7.7 |  | 3 | i | 11.58 | i | 5.99 | c,i
61-0203 | 2023-07-03 00:45 | EDT | 0.699 |  | 23.33 |  | 6.23 |  | 85.3 |  | 41808.7 |  | 26.84 |  | 7.68 |  | 2.68 | i | 10.36 | i | 5.65 | c,i
61-0203 | 2023-07-03 01:00 | EDT | 0.701 |  | 23.306 |  | 6.24 |  | 85.3 |  | 41845.7 |  | 26.87 |  | 7.68 |  | 2.72 | i | 10.5 | i | 5.68 | c,i
61-0203 | 2023-07-03 01:15 | EDT | 0.698 |  | 23.299 |  | 6.09 |  | 83.5 |  | 42090.9 |  | 27.04 |  | 7.67 |  | 2.63 | i | 10.16 | i | 5.4 | c,i
61-0203 | 2023-07-03 01:30 | EDT | 0.698 |  | 23.24 |  | 6.09 |  | 83.4 |  | 42119.5 |  | 27.06 |  | 7.67 |  | 2.66 | i | 10.27 | i | 5.22 | c,i
61-0203 | 2023-07-03 01:45 | EDT | 0.692 |  | 23.232 |  | 6.06 |  | 83 |  | 42277.5 |  | 27.18 |  | 7.67 |  | 2.53 | i | 9.76 | i | 5.17 | c,i
61-0203 | 2023-07-03 02:00 | EDT | 0.689 |  | 23.329 |  | 6.11 |  | 83.9 |  | 42413.8 |  | 27.27 |  | 7.68 |  | 2.62 | i | 10.1 | i | 5.7 | c,i
61-0203 | 2023-07-03 02:15 | EDT | 0.692 |  | 23.379 |  | 6.32 |  | 86.8 |  | 42151.8 |  | 27.08 |  | 7.7 |  | 2.84 | i | 10.95 | i | 5.74 | c,i
61-0203 | 2023-07-03 02:30 | EDT | 0.694 |  | 23.354 |  | 6.33 |  | 86.8 |  | 42074.2 |  | 27.03 |  | 7.69 |  | 2.75 | i | 10.63 | i | 5.68 | c,i
61-0203 | 2023-07-03 02:45 | EDT | 0.69 |  | 23.351 |  | 6.33 |  | 86.8 |  | 42128.7 |  | 27.07 |  | 7.7 |  | 2.78 | i | 10.73 | i | 5.62 | c,i
61-0203 | 2023-07-03 03:00 | EDT | 0.692 |  | 23.837 |  | 7.01 |  | 96.8 |  | 41759.4 |  | 26.79 |  | 7.81 |  | 3.22 | i | 12.44 | i | 6.57 | c,i
61-0203 | 2023-07-03 03:15 | EDT | 0.69 |  | 23.928 |  | 7.07 |  | 97.8 |  | 41674.1 |  | 26.73 |  | 7.83 |  | 3.33 | i | 12.86 | i | 6.91 | c,i
61-0203 | 2023-07-03 03:30 | EDT | 0.69 |  | 23.936 |  | 6.97 |  | 96.3 |  | 41648.1 |  | 26.71 |  | 7.81 |  | 3.37 | i | 13 | i | 7.05 | c,i
61-0203 | 2023-07-03 03:45 | EDT | 0.691 |  | 24.107 |  | 7.34 |  | 101.7 |  | 41540.4 |  | 26.63 |  | 7.9 |  | 3.25 | i | 12.55 | i | 6.46 | c,i
61-0203 | 2023-07-03 04:00 | EDT | 0.688 |  | 24.098 |  | 7.31 |  | 101.3 |  | 41539.8 |  | 26.63 |  | 7.89 |  | 3.22 | i | 12.42 | i | 6.27 | c,i
61-0203 | 2023-07-03 04:15 | EDT | 0.686 |  | 24.137 |  | 7.29 |  | 101 |  | 41423.7 |  | 26.55 |  | 7.89 |  | 3.18 | i | 12.27 | i | 6.35 | c,i
61-0203 | 2023-07-03 04:30 | EDT | 0.686 |  | 24.173 |  | 7.26 |  | 100.7 |  | 41303 |  | 26.46 |  | 7.89 |  | 3.32 | i | 12.84 | i | 6.41 | c,i
61-0203 | 2023-07-03 04:45 | EDT | 0.684 |  | 24.185 |  | 7.25 |  | 100.5 |  | 41245.3 |  | 26.42 |  | 7.89 |  | 3.16 | i | 12.21 | i | 6.21 | c,i
61-0203 | 2023-07-03 05:00 | EDT | 0.684 |  | 24.213 |  | 7.25 |  | 100.5 |  | 41147 |  | 26.35 |  | 7.89 |  | 3.32 | i | 12.83 | i | 6.34 | c,i
61-0203 | 2023-07-03 05:15 | EDT | 0.682 |  | 24.2 |  | 7.23 |  | 100.3 |  | 41243.1 |  | 26.42 |  | 7.88 |  | 3.27 | i | 12.64 | i | 6.45 | c,i
61-0203 | 2023-07-03 05:30 | EDT | 0.683 |  | 24.168 |  | 7.22 |  | 100.1 |  | 41228.8 |  | 26.41 |  | 7.88 |  | 3.06 | i | 11.81 | i | 5.92 | c,i
61-0203 | 2023-07-03 05:45 | EDT | 0.685 |  | 24.137 |  | 7.2 |  | 99.8 |  | 41244.3 |  | 26.42 |  | 7.88 |  | 2.94 | i | 11.35 | i | 5.75 | c,i
61-0203 | 2023-07-03 06:00 | EDT | 0.684 |  | 24.086 |  | 7.16 |  | 99.1 |  | 41357.9 |  | 26.5 |  | 7.87 |  | 2.98 | i | 11.5 | i | 5.8 | c,i
61-0203 | 2023-07-03 06:15 | EDT | 0.685 |  | 24.025 |  | 7.13 |  | 98.7 |  | 41502.2 |  | 26.61 |  | 7.86 |  | 2.94 | i | 11.34 | i | 5.8 | c,i
61-0203 | 2023-07-03 06:30 | EDT | 0.697 |  | 23.927 |  | 7.15 |  | 98.9 |  | 41888.9 |  | 26.89 |  | 7.87 |  | 2.86 | i | 11.04 | i | 5.62 | c,i
61-0203 | 2023-07-03 06:45 | EDT | 0.695 |  | 23.913 |  | 7.22 |  | 100 |  | 42110.4 |  | 27.04 |  | 7.89 |  | 2.94 | i | 11.34 | i | 5.73 | c,i
61-0203 | 2023-07-03 07:00 | EDT | 0.698 |  | 23.93 |  | 7.28 |  | 100.9 |  | 42206.1 |  | 27.11 |  | 7.9 |  | 2.87 | i | 11.08 | i | 5.68 | c,i
61-0203 | 2023-07-03 07:15 | EDT | 0.699 |  | 23.941 |  | 7.3 |  | 101.2 |  | 42214.7 |  | 27.12 |  | 7.9 |  | 2.93 | i | 11.33 | i | 5.89 | c,i
61-0203 | 2023-07-03 07:30 | EDT | 0.703 |  | 23.988 |  | 7.33 |  | 101.6 |  | 41953.2 |  | 26.93 |  | 7.91 |  | 2.89 | i | 11.16 | i | 5.68 | c,i
61-0203 | 2023-07-03 07:45 | EDT | 0.701 |  | 24.022 |  | 7.34 |  | 101.7 |  | 41855 |  | 26.86 |  | 7.91 |  | 3.03 | i | 11.69 | i | 5.98 | c,i
61-0203 | 2023-07-03 08:00 | EDT | 0.7 |  | 24.013 |  | 7.35 |  | 101.9 |  | 41934 |  | 26.92 |  | 7.91 |  | 3.02 | i | 11.65 | i | 5.92 | c,i
61-0203 | 2023-07-03 08:15 | EDT | 0.703 |  | 23.96 |  | 7.33 |  | 101.6 |  | 42154.7 |  | 27.07 |  | 7.9 |  | 3 | i | 11.57 | i | 6 | c,i
61-0203 | 2023-07-03 08:30 | EDT | 0.706 |  | 23.98 |  | 7.39 |  | 102.4 |  | 42131.6 |  | 27.06 |  | 7.91 |  | 2.96 | i | 11.42 | i | 6.04 | c,i
61-0203 | 2023-07-03 08:45 | EDT | 0.7 |  | 23.985 |  | 7.4 |  | 102.6 |  | 42230 |  | 27.13 |  | 7.91 |  | 2.94 | i | 11.36 | i | 5.99 | c,i
61-0203 | 2023-07-03 09:00 | EDT | 0.705 |  | 23.946 |  | 7.4 |  | 102.6 |  | 42430.5 |  | 27.27 |  | 7.9 |  | 2.99 | i | 11.53 | i | 6.46 | c,i
61-0203 | 2023-07-03 09:15 | EDT | 0.701 |  | 23.901 |  | 7.41 |  | 102.7 |  | 42576.5 |  | 27.38 |  | 7.9 |  | 3.25 | i | 12.56 | i | 6.79 | c,i
61-0203 | 2023-07-03 09:30 | EDT | 0.702 |  | 23.93 |  | 7.47 |  | 103.7 |  | 42636.7 |  | 27.42 |  | 7.9 |  | 3.19 | i | 12.33 | i | 6.68 | c,i
61-0203 | 2023-07-03 09:45 | EDT | 0.703 |  | 23.991 |  | 7.55 |  | 104.9 |  | 42623.6 |  | 27.41 |  | 7.91 |  | 3.15 | i | 12.18 | i | 6.57 | c,i
61-0203 | 2023-07-03 10:00 | EDT | 0.704 |  | 23.973 |  | 7.57 |  | 105.1 |  | 42700.6 |  | 27.47 |  | 7.91 |  | 3.02 | i | 11.66 | i | 6.3 | c,i
61-0203 | 2023-07-03 10:15 | EDT | 0.697 |  | 24.084 |  | 7.67 |  | 106.8 |  | 42686.5 |  | 27.45 |  | 7.92 |  | 2.85 | i | 11 | i | 6.17 | c,i
61-0203 | 2023-07-03 10:30 | EDT | 0.697 |  | 24.234 |  | 7.74 |  | 108 |  | 42524.5 |  | 27.33 |  | 7.93 |  | 2.96 | i | 11.44 | i | 6.26 | c,i
61-0203 | 2023-07-03 10:45 | EDT | 0.694 |  | 24.352 |  | 7.77 |  | 108.5 |  | 42360.1 |  | 27.21 |  | 7.93 |  | 3.02 | i | 11.65 | i | 6.42 | c,i
61-0203 | 2023-07-03 11:00 | EDT | 0.697 |  | 24.275 |  | 7.41 |  | 103.2 |  | 42065.7 |  | 27.01 |  | 7.87 |  | 3.23 | i | 12.49 | i | 6.54 | c,i
61-0203 | 2023-07-03 11:15 | EDT | 0.693 |  | 24.354 |  | 7.61 |  | 106.1 |  | 41962.1 |  | 26.93 |  | 7.9 |  | 3.45 | i | 13.31 | i | 7.01 | c,i
61-0203 | 2023-07-03 11:30 | EDT | 0.691 |  | 24.383 |  | 7.62 |  | 106.3 |  | 41977.2 |  | 26.94 |  | 7.9 |  | 3.13 | i | 12.09 | i | 6.31 | c,i
61-0203 | 2023-07-03 11:45 | EDT | 0.692 |  | 24.332 |  | 7.49 |  | 104.4 |  | 41868.4 |  | 26.86 |  | 7.87 |  | 3.3 | i | 12.75 | i | 6.97 | c,i
61-0203 | 2023-07-03 12:00 | EDT | 0.69 |  | 24.095 |  | 6.77 |  | 93.9 |  | 41859.8 |  | 26.86 |  | 7.77 |  | 2.56 | i | 9.89 | i | 5.5 | c,i
61-0203 | 2023-07-03 12:15 | EDT | 0.693 |  | 24.241 |  | 6.97 |  | 96.8 |  | 41370.4 |  | 26.51 |  | 7.78 |  | 2.5 | i | 9.67 | i | 5.43 | c,i
61-0203 | 2023-07-03 12:30 | EDT | 0.696 |  | 24.099 |  | 6.67 |  | 92.3 |  | 41408.6 |  | 26.54 |  | 7.74 |  | 2.49 | i | 9.59 | i | 5.35 | c,i
61-0203 | 2023-07-03 12:45 | EDT | 0.691 |  | 24.27 |  | 6.73 |  | 93.5 |  | 41418.2 |  | 26.54 |  | 7.73 |  | 2.38 | i | 9.18 | i | 4.19 | c,i
61-0203 | 2023-07-03 13:00 | EDT | 0.69 |  | 23.753 |  | 6.11 |  | 84.2 |  | 41580.4 |  | 26.67 |  | 7.67 |  | 2.05 | i | 7.9 | i | 4.25 | c,i
61-0203 | 2023-07-03 13:15 | EDT | 0.692 |  | 23.987 |  | 6.54 |  | 90.5 |  | 41598.3 |  | 26.68 |  | 7.72 |  | 2.08 | i | 8.03 | i | 4.28 | c,i
61-0203 | 2023-07-03 13:30 | EDT | 0.689 |  | 24.188 |  | 6.61 |  | 91.7 |  | 41560.7 |  | 26.65 |  | 7.72 |  | 2.5 | i | 9.65 | i | 5.44 | c,i
61-0203 | 2023-07-03 13:45 | EDT | 0.693 |  | 23.892 |  | 6.23 |  | 86.2 |  | 41702.9 |  | 26.75 |  | 7.68 |  | 2.31 | i | 8.92 | i | 4.88 | c,i
61-0203 | 2023-07-03 14:00 | EDT | 0.692 |  | 23.847 |  | 6.19 |  | 85.5 |  | 41676.3 |  | 26.74 |  | 7.67 |  | 2.35 | i | 9.07 | i | 4.87 | c,i
61-0203 | 2023-07-03 14:15 | EDT | 0.693 |  | 23.858 |  | 6.05 |  | 83.5 |  | 41738.3 |  | 26.78 |  | 7.65 |  | 2.01 | i | 7.76 | i | 4.37 | c,i
61-0203 | 2023-07-03 14:30 | EDT | 0.692 |  | 23.872 |  | 5.99 |  | 82.8 |  | 41776.7 |  | 26.81 |  | 7.65 |  | 2.28 | i | 8.79 | i | 4.71 | c,i
61-0203 | 2023-07-03 14:45 | EDT | 0.69 |  | 25.216 |  | 7.03 |  | 99.4 |  | 41573.4 |  | 26.64 |  | 7.76 |  | 2.82 | i | 10.89 | i | 6.17 | c,i
61-0203 | 2023-07-03 15:00 | EDT | 0.69 |  | 24.902 |  | 6.91 |  | 97.1 |  | 41691.4 |  | 26.73 |  | 7.75 |  | 3.19 | i | 12.31 | i | 6.63 | c,i
61-0203 | 2023-07-03 15:15 | EDT | 0.692 |  | 25.263 |  | 7.63 |  | 107.8 |  | 41484.4 |  | 26.57 |  | 7.85 |  | 3.99 | i | 15.42 | i | 7.82 | c,i
61-0203 | 2023-07-03 15:30 | EDT | 0.692 |  | 24.961 |  | 7.3 |  | 102.7 |  | 41565.2 |  | 26.64 |  | 7.8 |  | 3.74 | i | 14.44 | i | 7.95 | c,i
61-0203 | 2023-07-03 15:45 | EDT | 0.695 |  | 25.328 |  | 7.9 |  | 111.8 |  | 41401.6 |  | 26.51 |  | 7.88 |  | 4.11 | i | 15.87 | i | 8.35 | c,i
61-0203 | 2023-07-03 16:00 | EDT | 0.696 |  | 25.044 |  | 7.94 |  | 111.9 |  | 41526.8 |  | 26.61 |  | 7.88 |  | 4.89 | i | 18.91 | i | 10 | c,i
61-0203 | 2023-07-03 16:15 | EDT | 0.696 |  | 25.083 |  | 8.13 |  | 114.6 |  | 41540.8 |  | 26.62 |  | 7.9 |  | 4.86 | i | 18.78 | i | 9.93 | c,i
61-0203 | 2023-07-03 16:30 | EDT | 0.7 |  | 25.317 |  | 8.05 |  | 114 |  | 41524.8 |  | 26.6 |  | 7.89 |  | 4.69 | i | 18.14 | i | 9.59 | c,i
61-0203 | 2023-07-03 16:45 | EDT | 0.697 |  | 24.98 |  | 7.75 |  | 109.2 |  | 41644.1 |  | 26.69 |  | 7.85 |  | 4.92 | i | 19.02 | i | 10.18 | c,i
61-0203 | 2023-07-03 17:00 | EDT | 0.695 |  | 24.814 |  | 7.44 |  | 104.4 |  | 41669.7 |  | 26.71 |  | 7.81 |  | 4.29 | i | 16.59 | i | 9.17 | c,i
61-0203 | 2023-07-03 17:15 | EDT | 0.693 |  | 24.247 |  | 6.68 |  | 93 |  | 41916.3 |  | 26.9 |  | 7.75 |  | 3.41 | i | 13.16 | i | 6.8 | c,i
61-0203 | 2023-07-03 17:30 | EDT | 0.692 |  | 24.256 |  | 6.61 |  | 92 |  | 41890.3 |  | 26.88 |  | 7.73 |  | 3.7 | i | 14.29 | i | 7.31 | c,i
61-0203 | 2023-07-03 17:45 | EDT | 0.697 |  | 24.701 |  | 7.56 |  | 105.9 |  | 41772.4 |  | 26.79 |  | 7.82 |  | 4.48 | i | 17.33 | i | 9.69 | c,i
61-0203 | 2023-07-03 18:00 | EDT | 0.696 |  | 24.467 |  | 7.12 |  | 99.4 |  | 41707.8 |  | 26.75 |  | 7.77 |  | 3.96 | i | 15.31 | i | 7.81 | c,i
61-0203 | 2023-07-03 18:15 | EDT | 0.696 |  | 24.159 |  | 6.64 |  | 92.2 |  | 41733.7 |  | 26.77 |  | 7.72 |  | 3.64 | i | 14.05 | i | 7.43 | c,i
61-0203 | 2023-07-03 18:30 | EDT | 0.698 |  | 24.516 |  | 7.63 |  | 106.7 |  | 41811.1 |  | 26.82 |  | 7.83 |  | 4.71 | i | 18.2 | i | 8.83 | c,i
61-0203 | 2023-07-03 18:45 | EDT | 0.701 |  | 24.555 |  | 7.8 |  | 109 |  | 41870.2 |  | 26.86 |  | 7.86 |  | 4.45 | i | 17.22 | i | 7.52 | c,i
61-0203 | 2023-07-03 19:00 | EDT | 0.702 |  | 24.484 |  | 7.49 |  | 104.6 |  | 41842.4 |  | 26.84 |  | 7.81 |  | 4.03 | i | 15.58 | i | 8.52 | c,i
61-0203 | 2023-07-03 19:15 | EDT | 0.698 |  | 24.215 |  | 7.16 |  | 99.7 |  | 41982.8 |  | 26.95 |  | 7.78 |  | 4.16 | i | 16.07 | i | 7.94 | c,i
61-0203 | 2023-07-03 19:30 | EDT | 0.704 |  | 24.413 |  | 7.33 |  | 102.3 |  | 41902.5 |  | 26.89 |  | 7.8 |  | 3.9 | i | 15.08 | i | 7.89 | c,i
61-0203 | 2023-07-03 19:45 | EDT | 0.706 |  | 24.11 |  | 6.84 |  | 95 |  | 42062.9 |  | 27.01 |  | 7.75 |  | 3.78 | i | 14.62 | i | 7.32 | c,i
61-0203 | 2023-07-03 20:00 | EDT | 0.708 |  | 23.911 |  | 6.7 |  | 92.8 |  | 42275.3 |  | 27.16 |  | 7.74 |  | 3.72 | i | 14.37 | i | 7.4 | c,i
61-0203 | 2023-07-03 20:15 | EDT | 0.709 |  | 24.58 |  | 7.39 |  | 103.4 |  | 41758.5 |  | 26.78 |  | 7.82 |  | 3.91 | i | 15.1 | i | 6.82 | c,i
61-0203 | 2023-07-03 20:30 | EDT | 0.712 |  | 24.579 |  | 7.37 |  | 103.1 |  | 41813.8 |  | 26.82 |  | 7.82 |  | 3.6 | i | 13.9 | i | 6.31 | c,i
61-0203 | 2023-07-03 20:45 | EDT | 0.715 |  | 24.328 |  | 7.19 |  | 100.3 |  | 42048.6 |  | 26.99 |  | 7.8 |  | 3.95 | i | 15.28 | i | 7.44 | c,i
61-0203 | 2023-07-03 21:00 | EDT | 0.717 |  | 24.213 |  | 7.15 |  | 99.6 |  | 42179 |  | 27.09 |  | 7.8 |  | 3.83 | i | 14.81 | i | 7.52 | c,i
61-0203 | 2023-07-03 21:15 | EDT | 0.72 |  | 24.148 |  | 7.14 |  | 99.3 |  | 42243.5 |  | 27.13 |  | 7.8 |  | 3.26 | i | 12.59 | i | 7.42 | c,i
61-0203 | 2023-07-03 21:30 | EDT | 0.721 |  | 24.052 |  | 7.17 |  | 99.7 |  | 42411.8 |  | 27.26 |  | 7.8 |  | 3.94 | i | 15.23 | i | 7.68 | c,i
61-0203 | 2023-07-03 21:45 | EDT | 0.727 |  | 23.946 |  | 7.09 |  | 98.4 |  | 42565.2 |  | 27.37 |  | 7.79 |  | 3.97 | i | 15.34 | i | 8.89 | c,i
61-0203 | 2023-07-03 22:00 | EDT | 0.725 |  | 23.856 |  | 7.09 |  | 98.3 |  | 42645.4 |  | 27.43 |  | 7.79 |  | 3.88 | i | 14.99 | i | 7.81 | c,i
61-0203 | 2023-07-03 22:15 | EDT | 0.727 |  | 23.824 |  | 7.08 |  | 98.2 |  | 42865.4 |  | 27.59 |  | 7.8 |  | 3.84 | i | 14.86 | i | 7.89 | c,i
61-0203 | 2023-07-03 22:30 | EDT | 0.727 |  | 23.716 |  | 6.82 |  | 94.5 |  | 42936.1 |  | 27.64 |  | 7.77 |  | 3.45 | i | 13.33 | i | 7.45 | c,i
61-0203 | 2023-07-03 22:45 | EDT | 0.723 |  | 23.912 |  | 7.19 |  | 99.8 |  | 42678.7 |  | 27.45 |  | 7.81 |  | 3.74 | i | 14.47 | i | 7.83 | c,i
61-0203 | 2023-07-03 23:00 | EDT | 0.73 |  | 24.153 |  | 7.31 |  | 101.7 |  | 42307.5 |  | 27.18 |  | 7.83 |  | 4.07 | i | 15.74 | i | 7.17 | c,i
61-0203 | 2023-07-03 23:15 | EDT | 0.725 |  | 24.397 |  | 7.14 |  | 99.6 |  | 41897.1 |  | 26.88 |  | 7.8 |  | 4.02 | i | 15.52 | i | 10.41 | c,i
61-0203 | 2023-07-03 23:30 | EDT | 0.722 |  | 24.214 |  | 6.65 |  | 92.4 |  | 41733.8 |  | 26.77 |  | 7.72 |  | 3.41 | i | 13.18 | i | 6.39 | c,i
61-0203 | 2023-07-03 23:45 | EDT | 0.721 |  | 24.035 |  | 6.49 |  | 90 |  | 41995.1 |  | 26.96 |  | 7.71 |  | 3.17 | i | 12.25 | i | 5.9 | c,i
61-0203 | 2023-07-04 | EDT | 0.723 |  | 24.088 |  | 6.49 |  | 89.9 |  | 41499.1 |  | 26.6 |  | 7.69 |  | 2.91 | i | 11.25 | i | 5.37 | c,i
61-0203 | 2023-07-04 00:15 | EDT | 0.719 |  | 23.697 |  | 6.07 |  | 83.9 |  | 42404.5 |  | 27.26 |  | 7.67 |  | 2.65 | i | 10.24 | i | 4.82 | c,i
61-0203 | 2023-07-04 00:30 | EDT | 0.718 |  | 23.547 |  | 5.84 |  | 80.5 |  | 42550.1 |  | 27.36 |  | 7.65 |  | 2.2 | i | 8.49 | i | 4.48 | c,i
61-0203 | 2023-07-04 00:45 | EDT | 0.715 |  | 23.406 |  | 5.69 |  | 78.4 |  | 43048.7 |  | 27.72 |  | 7.65 |  | 2.27 | i | 8.76 | i | 4.27 | c,i
61-0203 | 2023-07-04 01:00 | EDT | 0.714 |  | 23.334 |  | 5.58 |  | 76.7 |  | 43127.1 |  | 27.78 |  | 7.64 |  | 2.05 | i | 7.89 | i | 4.02 | c,i
61-0203 | 2023-07-04 01:15 | EDT | 0.717 |  | 23.333 |  | 5.48 |  | 75.4 |  | 42844.2 |  | 27.58 |  | 7.61 |  | 1.87 | i | 7.2 | i | 3.51 | c,i
61-0203 | 2023-07-04 01:30 | EDT | 0.713 |  | 23.362 |  | 5.44 |  | 74.8 |  | 42743 |  | 27.51 |  | 7.61 |  | 1.89 | i | 7.29 | i | 3.6 | c,i
61-0203 | 2023-07-04 01:45 | EDT | 0.712 |  | 23.428 |  | 5.42 |  | 74.5 |  | 42379.7 |  | 27.25 |  | 7.59 |  | 1.76 | i | 6.78 | i | 2.93 | c,i
61-0203 | 2023-07-04 02:00 | EDT | 0.713 |  | 23.497 |  | 5.41 |  | 74.3 |  | 42042 |  | 27 |  | 7.57 |  | 1.8 | i | 6.94 | i | 2.96 | c,i
61-0203 | 2023-07-04 02:15 | EDT | 0.712 |  | 23.519 |  | 5.38 |  | 74 |  | 41872.3 |  | 26.88 |  | 7.58 |  | 1.63 | i | 6.26 | i | 2.87 | c,i
61-0203 | 2023-07-04 02:30 | EDT | 0.709 |  | 23.566 |  | 5.51 |  | 75.6 |  | 41524.2 |  | 26.63 |  | 7.58 |  | 1.73 | i | 6.66 | i | 3.06 | c,i
61-0203 | 2023-07-04 02:45 | EDT | 0.707 |  | 23.68 |  | 5.53 |  | 76.1 |  | 41464.4 |  | 26.59 |  | 7.6 |  | 1.93 | i | 7.44 | i | 3.6 | c,i
61-0203 | 2023-07-04 03:00 | EDT | 0.706 |  | 23.66 |  | 5.56 |  | 76.4 |  | 41333.5 |  | 26.49 |  | 7.57 |  | 1.97 | i | 7.58 | i | 3.67 | c,i
61-0203 | 2023-07-04 03:15 | EDT | 0.707 |  | 23.713 |  | 5.67 |  | 78 |  | 41408.3 |  | 26.55 |  | 7.6 |  | 2.2 | i | 8.48 | i | 3.94 | c,i
61-0203 | 2023-07-04 03:30 | EDT | 0.707 |  | 23.735 |  | 5.75 |  | 79.1 |  | 41294.7 |  | 26.47 |  | 7.61 |  | 2.27 | i | 8.77 | i | 4.1 | c,i
61-0203 | 2023-07-04 03:45 | EDT | 0.709 |  | 23.739 |  | 5.72 |  | 78.7 |  | 41327.9 |  | 26.49 |  | 7.62 |  | 2.28 | i | 8.8 | i | 4.25 | c,i
61-0203 | 2023-07-04 04:00 | EDT | 0.707 |  | 23.754 |  | 5.81 |  | 80 |  | 41435 |  | 26.57 |  | 7.62 |  | 2.41 | i | 9.29 | i | 4.27 | c,i
61-0203 | 2023-07-04 04:15 | EDT | 0.704 |  | 23.801 |  | 5.93 |  | 81.7 |  | 41413.6 |  | 26.55 |  | 7.64 |  | 2.4 | i | 9.27 | i | 4.09 | c,i
61-0203 | 2023-07-04 04:30 | EDT | 0.704 |  | 23.876 |  | 6.09 |  | 84.1 |  | 41574.7 |  | 26.66 |  | 7.67 |  | 2.67 | i | 10.31 | i | 4.89 | c,i
61-0203 | 2023-07-04 04:45 | EDT | 0.709 |  | 23.871 |  | 6.02 |  | 83.1 |  | 41531.9 |  | 26.63 |  | 7.67 |  | 2.67 | i | 10.31 | i | 4.98 | c,i
61-0203 | 2023-07-04 05:00 | EDT | 0.71 |  | 23.747 |  | 5.77 |  | 79.3 |  | 41099.2 |  | 26.33 |  | 7.6 |  | 2.36 | i | 9.09 | i | 4.67 | c,i
61-0203 | 2023-07-04 05:15 | EDT | 0.712 |  | 23.733 |  | 5.71 |  | 78.4 |  | 40863.8 |  | 26.16 |  | 7.61 |  | 2.21 | i | 8.51 | i | 3.99 | c,i
61-0203 | 2023-07-04 05:30 | EDT | 0.711 |  | 23.725 |  | 5.68 |  | 77.9 |  | 40669.5 |  | 26.02 |  | 7.6 |  | 2.09 | i | 8.06 | i | 4.53 | c,i
61-0203 | 2023-07-04 05:45 | EDT | 0.713 |  | 23.775 |  | 5.78 |  | 79.4 |  | 40781.8 |  | 26.1 |  | 7.61 |  | 2.07 | i | 7.98 | i | 3.75 | c,i
61-0203 | 2023-07-04 06:00 | EDT | 0.713 |  | 23.772 |  | 5.72 |  | 78.6 |  | 40702.4 |  | 26.04 |  | 7.6 |  | 2.1 | i | 8.1 | i | 3.9 | c,i
61-0203 | 2023-07-04 06:15 | EDT | 0.712 |  | 23.717 |  | 5.63 |  | 77.1 |  | 40437.9 |  | 25.86 |  | 7.59 |  | 1.93 | i | 7.43 | i | 3.75 | c,i
61-0203 | 2023-07-04 06:30 | EDT | 0.714 |  | 23.814 |  | 5.73 |  | 78.9 |  | 40995.3 |  | 26.25 |  | 7.6 |  | 2.6 | i | 10.04 | i | 4.96 | c,i
61-0203 | 2023-07-04 06:45 | EDT | 0.716 |  | 23.863 |  | 5.89 |  | 81.1 |  | 41210.2 |  | 26.4 |  | 7.66 |  | 3 | i | 11.6 | i | 5.34 | c,i
61-0203 | 2023-07-04 07:00 | EDT | 0.72 |  | 23.884 |  | 6.09 |  | 83.9 |  | 41081.8 |  | 26.31 |  | 7.68 |  | 2.94 | i | 11.35 | i | 5.54 | c,i
61-0203 | 2023-07-04 07:15 | EDT | 0.725 |  | 24.005 |  | 6.38 |  | 88.2 |  | 41412.4 |  | 26.54 |  | 7.73 |  | 4.01 | i | 15.48 | i | 7 | c,i
61-0203 | 2023-07-04 07:30 | EDT | 0.726 |  | 24.092 |  | 6.66 |  | 92.3 |  | 41653.2 |  | 26.71 |  | 7.77 |  | 3.79 | i | 14.64 | i | 7.46 | c,i
61-0203 | 2023-07-04 07:45 | EDT | 0.726 |  | 24.113 |  | 6.93 |  | 96.3 |  | 42017.7 |  | 26.97 |  | 7.79 |  | 4.19 | i | 16.21 | i | 8.94 | c,i
61-0203 | 2023-07-04 08:00 | EDT | 0.728 |  | 24.171 |  | 6.9 |  | 96.1 |  | 42341.6 |  | 27.2 |  | 7.79 |  | 4.47 | i | 17.28 | i | 8.88 | c,i
61-0203 | 2023-07-04 08:15 | EDT | 0.734 |  | 24.139 |  | 6.77 |  | 94.3 |  | 42460.1 |  | 27.29 |  | 7.78 |  | 4.21 | i | 16.27 | i | 8.65 | c,i
61-0203 | 2023-07-04 08:30 | EDT | 0.73 |  | 24.004 |  | 6.6 |  | 91.8 |  | 42647.9 |  | 27.43 |  | 7.76 |  | 4.27 | i | 16.52 | i | 8.3 | c,i
61-0203 | 2023-07-04 08:45 | EDT | 0.733 |  | 24.024 |  | 6.61 |  | 91.9 |  | 42713.5 |  | 27.47 |  | 7.77 |  | 4.74 | i | 18.33 | i | 10.67 | c,i
61-0203 | 2023-07-04 09:00 | EDT | 0.736 |  | 23.763 |  | 6.11 |  | 84.6 |  | 42792.1 |  | 27.53 |  | 7.7 |  | 2.79 | i | 10.75 | i | 6.88 | c,i
61-0203 | 2023-07-04 09:15 | EDT | 0.738 |  | 23.626 |  | 5.8 |  | 80.2 |  | 42942.8 |  | 27.64 |  | 7.67 |  | 3.75 | i | 14.49 | i | 8.41 | c,i
61-0203 | 2023-07-04 09:30 | EDT | 0.737 |  | 23.739 |  | 6.21 |  | 86 |  | 42834.7 |  | 27.57 |  | 7.71 |  | 4.68 | i | 18.11 | i | 9.76 | c,i
61-0203 | 2023-07-04 09:45 | EDT | 0.742 |  | 23.584 |  | 5.84 |  | 80.6 |  | 43010.6 |  | 27.69 |  | 7.67 |  | 3.98 | i | 15.37 | i | 8.37 | c,i
61-0203 | 2023-07-04 10:00 | EDT | 0.746 |  | 23.519 |  | 5.72 |  | 79 |  | 43220.9 |  | 27.85 |  | 7.66 |  | 3.1 | i | 11.96 | i | 5.78 | c,i
61-0203 | 2023-07-04 10:15 | EDT | 0.747 |  | 23.455 |  | 5.68 |  | 78.4 |  | 43425.8 |  | 27.99 |  | 7.67 |  | 2.9 | i | 11.19 | i | 6.26 | c,i
61-0203 | 2023-07-04 10:30 | EDT | 0.742 |  | 23.826 |  | 6.11 |  | 84 |  | 40852.7 |  | 26.15 |  | 7.66 |  | 4.38 | i | 16.93 | i | 9.49 | c,i
61-0203 | 2023-07-04 10:45 | EDT | 0.738 |  | 23.697 |  | 5.82 |  | 80.3 |  | 42130.2 |  | 27.06 |  | 7.66 |  | 5.37 | i | 20.77 | i | 8.2 | c,i
61-0203 | 2023-07-04 11:00 | EDT | 0.738 |  | 23.866 |  | 6.44 |  | 88.6 |  | 40989.2 |  | 26.25 |  | 7.7 |  | 6.62 | i | 25.63 | i | 14.45 | c,i
61-0203 | 2023-07-04 11:15 | EDT | 0.736 |  | 23.837 |  | 6.11 |  | 84.3 |  | 41270.5 |  | 26.45 |  | 7.67 |  | 4.73 | i | 18.3 | i | 8.85 | c,i
61-0203 | 2023-07-04 11:30 | EDT | 0.735 |  | 23.796 |  | 5.97 |  | 82.2 |  | 41304.1 |  | 26.47 |  | 7.65 |  | 3.36 | i | 12.96 | i | 7.52 | c,i
61-0203 | 2023-07-04 11:45 | EDT | 0.735 |  | 23.801 |  | 5.91 |  | 81.4 |  | 41472.8 |  | 26.59 |  | 7.64 |  | 3.08 | i | 11.89 | i | 6.69 | c,i
61-0203 | 2023-07-04 12:00 | EDT | 0.734 |  | 23.799 |  | 5.9 |  | 81.4 |  | 41956.8 |  | 26.94 |  | 7.66 |  | 2.25 | i | 8.67 | i | 5.1 | c,i
61-0203 | 2023-07-04 12:15 | EDT | 0.734 |  | 23.691 |  | 5.76 |  | 79.6 |  | 42546.5 |  | 27.36 |  | 7.65 |  | 1.91 | i | 7.37 | i | 4.3 | c,i
61-0203 | 2023-07-04 12:30 | EDT | 0.73 |  | 23.628 |  | 5.42 |  | 74.9 |  | 42629.5 |  | 27.42 |  | 7.62 |  | 1.27 | i | 4.89 | i | 2.55 | c,i
61-0203 | 2023-07-04 12:45 | EDT | 0.727 |  | 23.563 |  | 5.38 |  | 74.3 |  | 42820.9 |  | 27.56 |  | 7.61 |  | 1.52 | i | 5.86 | i | 3.14 | c,i
61-0203 | 2023-07-04 13:00 | EDT | 0.722 |  | 23.498 |  | 5.35 |  | 73.9 |  | 43284.2 |  | 27.89 |  | 7.62 |  | 1.45 | i | 5.6 | i | 2.82 | c,i
61-0203 | 2023-07-04 13:15 | EDT | 0.719 |  | 23.564 |  | 5.35 |  | 74 |  | 43219.3 |  | 27.84 |  | 7.61 |  | 1.3 | i | 4.99 | i | 2.57 | c,i
61-0203 | 2023-07-04 13:30 | EDT | 0.718 |  | 23.63 |  | 5.33 |  | 73.7 |  | 43040 |  | 27.71 |  | 7.6 |  | 1.3 | i | 4.99 | i | 2.49 | c,i
61-0203 | 2023-07-04 13:45 | EDT | 0.71 |  | 24.138 |  | 5.34 |  | 74.4 |  | 42515.6 |  | 27.33 |  | 7.59 |  | 1.34 | i | 5.14 | i | 2.49 | c,i
61-0203 | 2023-07-04 14:00 | EDT | 0.711 |  | 24.081 |  | 5.37 |  | 74.6 |  | 42293.3 |  | 27.17 |  | 7.59 |  | 1.53 | i | 5.9 | i | 3.06 | c,i
61-0203 | 2023-07-04 14:15 | EDT | 0.713 |  | 23.937 |  | 5.44 |  | 75.4 |  | 42131.3 |  | 27.06 |  | 7.59 |  | 1.63 | i | 6.26 | i | 3.2 | c,i
61-0203 | 2023-07-04 14:30 | EDT | 0.713 |  | 23.678 |  | 5.37 |  | 74.1 |  | 42412.7 |  | 27.26 |  | 7.59 |  | 1.61 | i | 6.2 | i | 3.22 | c,i
61-0203 | 2023-07-04 14:45 | EDT | 0.71 |  | 23.572 |  | 5.47 |  | 75.3 |  | 42339.9 |  | 27.21 |  | 7.61 |  | 1.99 | i | 7.65 | i | 3.98 | c,i
61-0203 | 2023-07-04 15:00 | EDT | 0.711 |  | 23.638 |  | 5.44 |  | 75 |  | 42205.7 |  | 27.12 |  | 7.6 |  | 1.78 | i | 6.87 | i | 3.62 | c,i
61-0203 | 2023-07-04 15:15 | EDT | 0.714 |  | 23.62 |  | 5.37 |  | 74 |  | 42021.8 |  | 26.99 |  | 7.59 |  | 1.56 | i | 6.02 | i | 3.05 | c,i
61-0203 | 2023-07-04 15:30 | EDT | 0.731 |  | 23.917 |  | 5.38 |  | 74.2 |  | 41110.9 |  | 26.33 |  | 7.57 |  | 1.72 | i | 6.61 | i | 3.18 | c,i
61-0203 | 2023-07-04 15:45 | EDT | 0.724 |  | 23.909 |  | 5.48 |  | 75.5 |  | 40887.6 |  | 26.17 |  | 7.58 |  | 1.79 | i | 6.91 | i | 3.42 | c,i
61-0203 | 2023-07-04 16:00 | EDT | 0.718 |  | 23.812 |  | 5.4 |  | 74.3 |  | 40988.8 |  | 26.25 |  | 7.57 |  | 1.73 | i | 6.66 | i | 3.37 | c,i
61-0203 | 2023-07-04 16:15 | EDT | 0.72 |  | 23.833 |  | 5.45 |  | 75 |  | 40876.6 |  | 26.17 |  | 7.57 |  | 1.82 | i | 7.02 | i | 3.5 | c,i
61-0203 | 2023-07-04 16:30 | EDT | 0.718 |  | 23.928 |  | 5.51 |  | 76.1 |  | 41273 |  | 26.45 |  | 7.58 |  | 1.92 | i | 7.39 | i | 3.9 | c,i
61-0203 | 2023-07-04 16:45 | EDT | 0.725 |  | 23.938 |  | 5.43 |  | 74.9 |  | 41299.9 |  | 26.47 |  | 7.58 |  | 2.67 | i | 10.3 | i | 5.3 | c,i
61-0203 | 2023-07-04 17:00 | EDT | 0.729 |  | 24.127 |  | 5.83 |  | 81.1 |  | 42276 |  | 27.16 |  | 7.66 |  | 3.79 | i | 14.64 | i | 7.35 | c,i
61-0203 | 2023-07-04 17:15 | EDT | 0.727 |  | 24.172 |  | 5.98 |  | 83.3 |  | 42460 |  | 27.29 |  | 7.67 |  | 4.13 | i | 15.98 | i | 7.66 | c,i
61-0203 | 2023-07-04 17:30 | EDT | 0.726 |  | 24.41 |  | 6.26 |  | 87.6 |  | 42488.3 |  | 27.31 |  | 7.71 |  | 4.06 | i | 15.69 | i | 7.61 | c,i
61-0203 | 2023-07-04 17:45 | EDT | 0.717 |  | 24.415 |  | 6.3 |  | 88.1 |  | 42641 |  | 27.41 |  | 7.72 |  | 3.94 | i | 15.22 | i | 7.55 | c,i
61-0203 | 2023-07-04 18:00 | EDT | 0.715 |  | 24.264 |  | 6.36 |  | 88.5 |  | 41671.7 |  | 26.72 |  | 7.7 |  | 3.9 | i | 15.07 | i | 7.43 | c,i
61-0203 | 2023-07-04 18:15 | EDT | 0.722 |  | 24.075 |  | 5.96 |  | 82.7 |  | 42038.7 |  | 26.99 |  | 7.67 |  | 3.03 | i | 11.72 | i | 5.76 | c,i
61-0203 | 2023-07-04 18:30 | EDT | 0.727 |  | 23.886 |  | 5.92 |  | 82.1 |  | 42564.8 |  | 27.37 |  | 7.67 |  | 3.09 | i | 11.94 | i | 6.02 | c,i
61-0203 | 2023-07-04 18:45 | EDT | 0.733 |  | 23.946 |  | 6.01 |  | 83.2 |  | 41735.8 |  | 26.78 |  | 7.67 |  | 3.46 | i | 13.38 | i | 6.69 | c,i
61-0203 | 2023-07-04 19:00 | EDT | 0.734 |  | 24.034 |  | 6.05 |  | 83.8 |  | 41825.4 |  | 26.84 |  | 7.67 |  | 3.34 | i | 12.91 | i | 6.19 | c,i
61-0203 | 2023-07-04 19:15 | EDT | 0.733 |  | 23.876 |  | 6.1 |  | 84.3 |  | 41760.6 |  | 26.8 |  | 7.68 |  | 3.16 | i | 12.19 | i | 5.76 | c,i
61-0203 | 2023-07-04 19:30 | EDT | 0.737 |  | 24.001 |  | 6.09 |  | 84.4 |  | 41834.7 |  | 26.85 |  | 7.67 |  | 3.17 | i | 12.25 | i | 5.99 | c,i
61-0203 | 2023-07-04 19:45 | EDT | 0.737 |  | 23.913 |  | 6.18 |  | 85.4 |  | 41464.7 |  | 26.58 |  | 7.68 |  | 3.27 | i | 12.64 | i | 6.25 | c,i
61-0203 | 2023-07-04 20:00 | EDT | 0.739 |  | 23.925 |  | 6.25 |  | 86.4 |  | 41420.5 |  | 26.55 |  | 7.69 |  | 3.29 | i | 12.7 | i | 6.08 | c,i
61-0203 | 2023-07-04 20:15 | EDT | 0.737 |  | 23.949 |  | 6.29 |  | 86.9 |  | 41394.1 |  | 26.53 |  | 7.7 |  | 3.24 | i | 12.52 | i | 6.16 | c,i
61-0203 | 2023-07-04 20:30 | EDT | 0.741 |  | 24.039 |  | 6.4 |  | 88.6 |  | 41278.2 |  | 26.45 |  | 7.71 |  | 3.45 | i | 13.33 | i | 6.15 | c,i
61-0203 | 2023-07-04 20:45 | EDT | 0.745 |  | 24.006 |  | 6.48 |  | 89.5 |  | 40964.3 |  | 26.23 |  | 7.71 |  | 3.43 | i | 13.25 | i | 6.26 | c,i
61-0203 | 2023-07-04 21:00 | EDT | 0.748 |  | 24.033 |  | 6.43 |  | 89.2 |  | 41969 |  | 26.94 |  | 7.71 |  | 3.99 | i | 15.43 | i | 7.89 | c,i
61-0203 | 2023-07-04 21:15 | EDT | 0.747 |  | 23.961 |  | 6.28 |  | 87.2 |  | 42676.8 |  | 27.45 |  | 7.7 |  | 3.93 | i | 15.2 | i | 8.06 | c,i
61-0203 | 2023-07-04 21:30 | EDT | 0.746 |  | 23.89 |  | 6.12 |  | 85 |  | 42894.3 |  | 27.61 |  | 7.69 |  | 3.94 | i | 15.23 | i | 9.43 | c,i
61-0203 | 2023-07-04 21:45 | EDT | 0.749 |  | 24.045 |  | 6.32 |  | 87.8 |  | 42481.9 |  | 27.31 |  | 7.72 |  | 3.72 | i | 14.37 | i | 6.77 | c,i
61-0203 | 2023-07-04 22:00 | EDT | 0.748 |  | 24.1 |  | 6.45 |  | 89.5 |  | 41826.4 |  | 26.84 |  | 7.73 |  | 3.62 | i | 13.97 | i | 6.96 | c,i
61-0203 | 2023-07-04 22:15 | EDT | 0.75 |  | 23.852 |  | 6.09 |  | 84.5 |  | 42887 |  | 27.6 |  | 7.69 |  | 3.57 | i | 13.78 | i | 6.92 | c,i
61-0203 | 2023-07-04 22:30 | EDT | 0.756 |  | 23.879 |  | 6.15 |  | 85.3 |  | 42855.7 |  | 27.58 |  | 7.7 |  | 3.54 | i | 13.68 | i | 6.59 | c,i
61-0203 | 2023-07-04 22:45 | EDT | 0.754 |  | 24.05 |  | 6.36 |  | 88.3 |  | 42124.5 |  | 27.05 |  | 7.72 |  | 3.51 | i | 13.55 | i | 6.47 | c,i
61-0203 | 2023-07-04 23:00 | EDT | 0.758 |  | 23.833 |  | 6.46 |  | 88.8 |  | 40756.6 |  | 26.08 |  | 7.7 |  | 3.26 | i | 12.59 | i | 5.99 | c,i
61-0203 | 2023-07-04 23:15 | EDT | 0.757 |  | 23.695 |  | 6.26 |  | 85.5 |  | 39641 |  | 25.29 |  | 7.65 |  | 2.58 | i | 9.96 | i | 4.6 | c,i
61-0203 | 2023-07-04 23:30 | EDT | 0.755 |  | 23.662 |  | 6.05 |  | 82.5 |  | 39542.9 |  | 25.22 |  | 7.6 |  | 2.13 | i | 8.21 | i | 3.59 | c,i
61-0203 | 2023-07-04 23:45 | EDT | 0.754 |  | 23.745 |  | 5.92 |  | 81.1 |  | 40314 |  | 25.77 |  | 7.61 |  | 2.06 | i | 7.92 | i | 3.73 | c,i
61-0203 | 2023-07-05 | EDT | 0.75 |  | 23.733 |  | 5.78 |  | 79.4 |  | 40871.8 |  | 26.16 |  | 7.6 |  | 2.25 | i | 8.67 | i | 4.19 | c,i
61-0203 | 2023-07-05 00:15 | EDT | 0.753 |  | 23.861 |  | 6.17 |  | 85 |  | 40999.7 |  | 26.25 |  | 7.64 |  | 2.84 | i | 10.98 | i | 5.68 | c,i
61-0203 | 2023-07-05 00:30 | EDT | 0.749 |  | 23.783 |  | 5.95 |  | 81.8 |  | 40960.8 |  | 26.23 |  | 7.61 |  | 2.2 | i | 8.47 | i | 4.88 | c,i
61-0203 | 2023-07-05 00:45 | EDT | 0.747 |  | 23.656 |  | 5.62 |  | 77.3 |  | 41432.8 |  | 26.57 |  | 7.59 |  | 2.16 | i | 8.32 | i | 4.14 | c,i
61-0203 | 2023-07-05 01:00 | EDT | 0.747 |  | 23.547 |  | 5.4 |  | 74.5 |  | 42762 |  | 27.52 |  | 7.6 |  | 2.29 | i | 8.84 | i | 4.53 | c,i
61-0203 | 2023-07-05 01:15 | EDT | 0.744 |  | 23.254 |  | 5.16 |  | 70.8 |  | 42636.8 |  | 27.43 |  | 7.57 |  | 2.05 | i | 7.9 | i | 3.45 | c,i
61-0203 | 2023-07-05 01:30 | EDT | 0.74 |  | 23.249 |  | 5.12 |  | 70.2 |  | 42785.4 |  | 27.54 |  | 7.57 |  | 1.78 | i | 6.87 | i | 3.3 | c,i
61-0203 | 2023-07-05 01:45 | EDT | 0.735 |  | 23.225 |  | 4.83 |  | 66.2 |  | 42781.5 |  | 27.54 |  | 7.53 |  | 1.67 | i | 6.42 | i | 3.35 | c,i
61-0203 | 2023-07-05 02:00 | EDT | 0.735 |  | 23.22 |  | 5 |  | 68.6 |  | 42767 |  | 27.53 |  | 7.54 |  | 1.59 | i | 6.13 | i | 3.02 | c,i
61-0203 | 2023-07-05 02:15 | EDT | 0.736 |  | 23.277 |  | 4.96 |  | 68.1 |  | 42531.4 |  | 27.36 |  | 7.54 |  | 1.52 | i | 5.84 | i | 2.75 | c,i
61-0203 | 2023-07-05 02:30 | EDT | 0.736 |  | 23.364 |  | 5.01 |  | 68.7 |  | 42193.6 |  | 27.11 |  | 7.54 |  | 1.61 | i | 6.2 | i | 3.03 | c,i
61-0203 | 2023-07-05 02:45 | EDT | 0.736 |  | 23.386 |  | 4.96 |  | 68 |  | 41853.5 |  | 26.87 |  | 7.53 |  | 1.56 | i | 6 | i | 2.92 | c,i
61-0203 | 2023-07-05 03:00 | EDT | 0.736 |  | 23.399 |  | 5.08 |  | 69.6 |  | 41565.4 |  | 26.66 |  | 7.54 |  | 1.42 | i | 5.46 | i | 2.38 | c,i
61-0203 | 2023-07-05 03:15 | EDT | 0.738 |  | 23.345 |  | 5.02 |  | 68.6 |  | 41379.5 |  | 26.53 |  | 7.53 |  | 1.42 | i | 5.47 | i | 2.58 | c,i
61-0203 | 2023-07-05 03:30 | EDT | 0.738 |  | 23.362 |  | 5.06 |  | 69.1 |  | 41125.7 |  | 26.35 |  | 7.52 |  | 1.42 | i | 5.46 | i | 2.56 | c,i
61-0203 | 2023-07-05 03:45 | EDT | 0.738 |  | 23.314 |  | 5.03 |  | 68.6 |  | 41055.2 |  | 26.3 |  | 7.52 |  | 1.25 | i | 4.82 | i | 2.35 | c,i
61-0203 | 2023-07-05 04:00 | EDT | 0.741 |  | 23.298 |  | 4.87 |  | 66.4 |  | 41089.3 |  | 26.33 |  | 7.5 |  | 1.28 | i | 4.91 | i | 2.28 | c,i
61-0203 | 2023-07-05 04:15 | EDT | 0.738 |  | 23.302 |  | 5.02 |  | 68.5 |  | 41187.5 |  | 26.4 |  | 7.52 |  | 1.31 | i | 5.05 | i | 2.21 | c,i
61-0203 | 2023-07-05 04:30 | EDT | 0.738 |  | 23.296 |  | 5.1 |  | 69.6 |  | 41134.4 |  | 26.36 |  | 7.53 |  | 1.23 | i | 4.73 | i | 2.13 | c,i
61-0203 | 2023-07-05 04:45 | EDT | 0.739 |  | 23.3 |  | 5.07 |  | 69.1 |  | 41173.1 |  | 26.39 |  | 7.53 |  | 1.24 | i | 4.77 | i | 2.24 | c,i
61-0203 | 2023-07-05 05:00 | EDT | 0.738 |  | 23.284 |  | 4.88 |  | 66.6 |  | 41113.8 |  | 26.34 |  | 7.53 |  | 1.31 | i | 5.02 | i | 2.29 | c,i
61-0203 | 2023-07-05 05:15 | EDT | 0.738 |  | 23.302 |  | 4.89 |  | 66.7 |  | 40936.5 |  | 26.22 |  | 7.53 |  | 1.14 | i | 4.36 | i | 1.88 | c,i
61-0203 | 2023-07-05 05:30 | EDT | 0.738 |  | 23.319 |  | 4.85 |  | 66.1 |  | 40735.1 |  | 26.07 |  | 7.53 |  | 1.06 | i | 4.07 | i | 1.9 | c,i
61-0203 | 2023-07-05 05:45 | EDT | 0.74 |  | 23.439 |  | 4.9 |  | 66.8 |  | 40435.7 |  | 25.86 |  | 7.51 |  | 1.02 | i | 3.92 | i | 1.69 | c,i
61-0203 | 2023-07-05 06:00 | EDT | 0.74 |  | 23.441 |  | 4.86 |  | 66.2 |  | 40458.6 |  | 25.88 |  | 7.51 |  | 1.11 | i | 4.25 | i | 1.83 | c,i
61-0203 | 2023-07-05 06:15 | EDT | 0.741 |  | 23.426 |  | 4.92 |  | 67.2 |  | 40693.9 |  | 26.04 |  | 7.51 |  | 1.13 | i | 4.33 | i | 1.96 | c,i
61-0203 | 2023-07-05 06:30 | EDT | 0.742 |  | 23.386 |  | 4.86 |  | 66.4 |  | 41159.3 |  | 26.38 |  | 7.53 |  | 1.3 | i | 5 | i | 2.32 | c,i
61-0203 | 2023-07-05 06:45 | EDT | 0.742 |  | 23.386 |  | 4.84 |  | 66.1 |  | 41018.6 |  | 26.27 |  | 7.53 |  | 1.34 | i | 5.15 | i | 2.35 | c,i
61-0203 | 2023-07-05 07:00 | EDT | 0.743 |  | 23.38 |  | 4.94 |  | 67.5 |  | 41284.9 |  | 26.46 |  | 7.53 |  | 1.44 | i | 5.55 | i | 2.54 | c,i
61-0203 | 2023-07-05 07:15 | EDT | 0.744 |  | 23.375 |  | 4.84 |  | 66.3 |  | 41760 |  | 26.8 |  | 7.53 |  | 1.65 | i | 6.37 | i | 3.16 | c,i
61-0203 | 2023-07-05 07:30 | EDT | 0.747 |  | 23.411 |  | 4.74 |  | 65 |  | 41669.7 |  | 26.74 |  | 7.54 |  | 1.58 | i | 6.1 | i | 3.09 | c,i
61-0203 | 2023-07-05 07:45 | EDT | 0.749 |  | 23.42 |  | 4.95 |  | 67.8 |  | 41245.1 |  | 26.44 |  | 7.54 |  | 1.57 | i | 6.03 | i | 3.11 | c,i
61-0203 | 2023-07-05 08:00 | EDT | 0.751 |  | 23.486 |  | 5.11 |  | 70 |  | 41101.1 |  | 26.33 |  | 7.55 |  | 1.89 | i | 7.28 | i | 3.77 | c,i
61-0203 | 2023-07-05 08:15 | EDT | 0.754 |  | 23.605 |  | 5.34 |  | 73.2 |  | 41144.3 |  | 26.36 |  | 7.58 |  | 2.29 | i | 8.82 | i | 4.73 | c,i
61-0203 | 2023-07-05 08:30 | EDT | 0.757 |  | 23.838 |  | 5.64 |  | 77.9 |  | 41643.4 |  | 26.71 |  | 7.64 |  | 3.57 | i | 13.81 | i | 7.34 | c,i
61-0203 | 2023-07-05 08:45 | EDT | 0.757 |  | 23.871 |  | 5.73 |  | 79.3 |  | 41890.1 |  | 26.89 |  | 7.65 |  | 2.17 | i | 8.37 | i | 4.41 | c,i
61-0203 | 2023-07-05 09:00 | EDT | 0.759 |  | 23.754 |  | 5.85 |  | 80.8 |  | 42123.7 |  | 27.06 |  | 7.65 |  | 2.34 | i | 9.04 | i | 4.76 | c,i
61-0203 | 2023-07-05 09:15 | EDT | 0.761 |  | 23.752 |  | 5.95 |  | 82.2 |  | 42177.2 |  | 27.09 |  | 7.66 |  | 2.79 | i | 10.77 | i | 5.14 | c,i
61-0203 | 2023-07-05 09:30 | EDT | 0.762 |  | 23.771 |  | 5.88 |  | 81.3 |  | 42295.5 |  | 27.18 |  | 7.65 |  | 2.49 | i | 9.63 | i | 5.16 | c,i
61-0203 | 2023-07-05 09:45 | EDT | 0.762 |  | 23.847 |  | 5.97 |  | 82.7 |  | 42396.9 |  | 27.25 |  | 7.66 |  | 2.54 | i | 9.79 | i | 5.41 | c,i
61-0203 | 2023-07-05 10:00 | EDT | 0.762 |  | 23.404 |  | 5.64 |  | 77.9 |  | 43544 |  | 28.08 |  | 7.65 |  | 3.12 | i | 12.06 | i | 6.66 | c,i
61-0203 | 2023-07-05 10:15 | EDT | 0.761 |  | 23.554 |  | 5.78 |  | 80 |  | 43345.6 |  | 27.93 |  | 7.66 |  | 3.07 | i | 11.86 | i | 6.51 | c,i
61-0203 | 2023-07-05 10:30 | EDT | 0.755 |  | 24.12 |  | 6.17 |  | 85.9 |  | 42469.6 |  | 27.3 |  | 7.68 |  | 2.65 | i | 10.21 | i | 5.39 | c,i
61-0203 | 2023-07-05 10:45 | EDT | 0.757 |  | 23.905 |  | 6.1 |  | 84.7 |  | 42764.3 |  | 27.51 |  | 7.68 |  | 2.72 | i | 10.51 | i | 5.75 | c,i
61-0203 | 2023-07-05 11:00 | EDT | 0.759 |  | 23.614 |  | 6.21 |  | 86 |  | 43399.3 |  | 27.97 |  | 7.7 |  | 2.79 | i | 10.78 | i | 5.89 | c,i
61-0203 | 2023-07-05 11:15 | EDT | 0.76 |  | 23.576 |  | 6.3 |  | 87.3 |  | 43612.6 |  | 28.13 |  | 7.72 |  | 3.01 | i | 11.63 | i | 6.25 | c,i
61-0203 | 2023-07-05 11:30 | EDT | 0.754 |  | 23.837 |  | 6.21 |  | 86.2 |  | 43243.5 |  | 27.86 |  | 7.7 |  | 3.33 | i | 12.85 | i | 7.01 | c,i
61-0203 | 2023-07-05 11:45 | EDT | 0.75 |  | 24.971 |  | 6.55 |  | 92.3 |  | 41984.3 |  | 26.93 |  | 7.7 |  | 2.45 | i | 9.46 | i | 4.87 | c,i
61-0203 | 2023-07-05 12:00 | EDT | 0.747 |  | 24.056 |  | 6.85 |  | 95.4 |  | 42876.4 |  | 27.59 |  | 7.76 |  | 3.47 | i | 13.42 | i | 7.6 | c,i
61-0203 | 2023-07-05 12:15 | EDT | 0.746 |  | 24.394 |  | 6.98 |  | 97.6 |  | 42469.2 |  | 27.29 |  | 7.76 |  | 4.13 | i | 15.95 | i | 8.74 | c,i
61-0203 | 2023-07-05 12:30 | EDT | 0.747 |  | 24.939 |  | 6.96 |  | 97.9 |  | 41697.8 |  | 26.73 |  | 7.74 |  | 4.6 | i | 17.8 | i | 9.59 | c,i
61-0203 | 2023-07-05 12:45 | EDT | 0.746 |  | 24.099 |  | 5.91 |  | 81.9 |  | 41521.8 |  | 26.62 |  | 7.64 |  | 3.14 | i | 12.13 | i | 6.5 | c,i
61-0203 | 2023-07-05 13:00 | EDT | 0.75 |  | 23.858 |  | 5.23 |  | 72.4 |  | 42162 |  | 27.08 |  | 7.58 |  | 1.42 | i | 5.48 | i | 2.74 | c,i
61-0203 | 2023-07-05 13:15 | EDT | 0.745 |  | 23.963 |  | 5.19 |  | 72 |  | 42084.4 |  | 27.02 |  | 7.57 |  | 1.29 | i | 4.94 | i | 2.36 | c,i
61-0203 | 2023-07-05 13:30 | EDT | 0.739 |  | 24.367 |  | 5.26 |  | 73.4 |  | 42149 |  | 27.06 |  | 7.58 |  | 1.27 | i | 4.89 | i | 2.32 | c,i
61-0203 | 2023-07-05 13:45 | EDT | 0.738 |  | 24.172 |  | 5.18 |  | 72.1 |  | 42503.9 |  | 27.32 |  | 7.58 |  | 1.12 | i | 4.31 | i | 1.94 | c,i
61-0203 | 2023-07-05 14:00 | EDT | 0.74 |  | 23.587 |  | 5.1 |  | 70.6 |  | 43498.7 |  | 28.04 |  | 7.59 |  | 1.16 | i | 4.44 | i | 2.1 | c,i
61-0203 | 2023-07-05 14:15 | EDT | 0.729 |  | 24.109 |  | 5.24 |  | 73 |  | 42962.6 |  | 27.65 |  | 7.59 |  | 1.32 | i | 5.07 | i | 2.39 | c,i
61-0203 | 2023-07-05 14:30 | EDT | 0.732 |  | 23.854 |  | 5.16 |  | 71.7 |  | 43078.7 |  | 27.74 |  | 7.59 |  | 1.31 | i | 5.05 | i | 2.37 | c,i
61-0203 | 2023-07-05 14:45 | EDT | 0.728 |  | 24.424 |  | 5.49 |  | 76.8 |  | 42542.8 |  | 27.34 |  | 7.61 |  | 1.55 | i | 5.95 | i | 2.89 | c,i
61-0203 | 2023-07-05 15:00 | EDT | 0.725 |  | 24.073 |  | 5.32 |  | 74.1 |  | 42988.1 |  | 27.67 |  | 7.59 |  | 1.45 | i | 5.6 | i | 2.67 | c,i
61-0203 | 2023-07-05 15:15 | EDT | 0.727 |  | 23.922 |  | 5.2 |  | 72.3 |  | 43041 |  | 27.71 |  | 7.58 |  | 1.41 | i | 5.44 | i | 2.51 | c,i
61-0203 | 2023-07-05 15:30 | EDT | 0.729 |  | 24.419 |  | 5.58 |  | 78.1 |  | 42681.8 |  | 27.44 |  | 7.61 |  | 1.75 | i | 6.74 | i | 3.25 | c,i
61-0203 | 2023-07-05 15:45 | EDT | 0.726 |  | 25.302 |  | 5.92 |  | 84 |  | 42139.2 |  | 27.04 |  | 7.63 |  | 2.03 | i | 7.81 | i | 3.85 | c,i
61-0203 | 2023-07-05 16:00 | EDT | 0.725 |  | 25.169 |  | 5.95 |  | 84.1 |  | 41738.9 |  | 26.75 |  | 7.63 |  | 2.2 | i | 8.49 | i | 4.2 | c,i
61-0203 | 2023-07-05 16:15 | EDT | 0.721 |  | 24.966 |  | 5.88 |  | 82.6 |  | 41244.6 |  | 26.41 |  | 7.61 |  | 2.17 | i | 8.37 | i | 4.09 | c,i
61-0203 | 2023-07-05 16:30 | EDT | 0.718 |  | 24.852 |  | 5.81 |  | 81.6 |  | 41371.4 |  | 26.5 |  | 7.61 |  | 2.3 | i | 8.86 | i | 4.24 | c,i
61-0203 | 2023-07-05 16:45 | EDT | 0.713 |  | 24.732 |  | 5.74 |  | 80.3 |  | 41113.5 |  | 26.32 |  | 7.61 |  | 2.28 | i | 8.8 | i | 4.3 | c,i
61-0203 | 2023-07-05 17:00 | EDT | 0.722 |  | 24.737 |  | 5.75 |  | 80.5 |  | 41079.1 |  | 26.29 |  | 7.6 |  | 2.18 | i | 8.41 | i | 4.08 | c,i
61-0203 | 2023-07-05 17:15 | EDT | 0.721 |  | 24.522 |  | 5.57 |  | 77.4 |  | 40514.9 |  | 25.9 |  | 7.58 |  | 1.97 | i | 7.59 | i | 3.65 | c,i
61-0203 | 2023-07-05 17:30 | EDT | 0.72 |  | 24.471 |  | 5.58 |  | 77.5 |  | 40690.3 |  | 26.02 |  | 7.58 |  | 2.1 | i | 8.08 | i | 4.08 | c,i
61-0203 | 2023-07-05 17:45 | EDT | 0.723 |  | 24.777 |  | 5.99 |  | 84 |  | 41387.8 |  | 26.51 |  | 7.63 |  | 2.79 | i | 10.79 | i | 5.12 | c,i
61-0203 | 2023-07-05 18:00 | EDT | 0.723 |  | 25.209 |  | 6.78 |  | 96 |  | 41986.2 |  | 26.93 |  | 7.72 |  | 3.82 | i | 14.76 | i | 7.28 | c,i
61-0203 | 2023-07-05 18:15 | EDT | 0.726 |  | 25.318 |  | 7.05 |  | 100 |  | 41914.6 |  | 26.88 |  | 7.75 |  | 4.5 | i | 17.41 | i | 8.24 | c,i
61-0203 | 2023-07-05 18:30 | EDT | 0.727 |  | 25.368 |  | 7.27 |  | 103.1 |  | 41877.6 |  | 26.85 |  | 7.77 |  | 4.76 | i | 18.41 | i | 9.12 | c,i
61-0203 | 2023-07-05 18:45 | EDT | 0.728 |  | 25.465 |  | 7.61 |  | 108.1 |  | 41854.2 |  | 26.83 |  | 7.81 |  | 5.75 | i | 22.23 | i | 10.92 | c,i
61-0203 | 2023-07-05 19:00 | EDT | 0.728 |  | 25.506 |  | 7.79 |  | 110.8 |  | 41871 |  | 26.84 |  | 7.83 |  | 6.35 | i | 24.57 | i | 11.55 | c,i
61-0203 | 2023-07-05 19:15 | EDT | 0.732 |  | 25.674 |  | 8.35 |  | 119.2 |  | 42027.5 |  | 26.95 |  | 7.88 |  | 7.08 | i | 27.4 | i | 13.08 | c,i
61-0203 | 2023-07-05 19:30 | EDT | 0.73 |  | 25.84 |  | 8.77 |  | 125.6 |  | 42219.6 |  | 27.08 |  | 7.93 |  | 7.03 | i | 27.21 | i | 13.01 | c,i
61-0203 | 2023-07-05 19:45 | EDT | 0.732 |  | 25.802 |  | 8.67 |  | 124.1 |  | 42175 |  | 27.05 |  | 7.92 |  | 7.34 | i | 28.41 | i | 13.7 | c,i
61-0203 | 2023-07-05 20:00 | EDT | 0.73 |  | 25.838 |  | 8.92 |  | 127.8 |  | 42222.8 |  | 27.09 |  | 7.94 |  | 7.15 | i | 27.65 | i | 12.72 | c,i
61-0203 | 2023-07-05 20:15 | EDT | 0.738 |  | 25.83 |  | 8.91 |  | 127.6 |  | 42218.8 |  | 27.08 |  | 7.94 |  | 7.08 | i | 27.38 | i | 12.74 | c,i
61-0203 | 2023-07-05 20:30 | EDT | 0.742 |  | 25.63 |  | 8.28 |  | 118 |  | 42139.4 |  | 27.03 |  | 7.88 |  | 6.19 | i | 23.95 | i | 11.14 | c,i
61-0203 | 2023-07-05 20:45 | EDT | 0.742 |  | 25.406 |  | 7.79 |  | 110.7 |  | 42211.8 |  | 27.09 |  | 7.83 |  | 6.02 | i | 23.27 | i | 9.98 | c,i
61-0203 | 2023-07-05 21:00 | EDT | 0.744 |  | 25.347 |  | 7.67 |  | 108.9 |  | 42157.6 |  | 27.05 |  | 7.82 |  | 5.95 | i | 23.03 | i | 10.83 | c,i
61-0203 | 2023-07-05 21:15 | EDT | 0.747 |  | 25.311 |  | 7.57 |  | 107.4 |  | 42151 |  | 27.05 |  | 7.81 |  | 5.71 | i | 22.08 | i | 9.89 | c,i
61-0203 | 2023-07-05 21:30 | EDT | 0.75 |  | 25.17 |  | 7.35 |  | 104 |  | 42082.5 |  | 27 |  | 7.78 |  | 5.38 | i | 20.81 | i | 9.39 | c,i
61-0203 | 2023-07-05 21:45 | EDT | 0.753 |  | 24.984 |  | 7.06 |  | 99.6 |  | 42048.8 |  | 26.98 |  | 7.75 |  | 4.73 | i | 18.28 | i | 8.18 | c,i
61-0203 | 2023-07-05 22:00 | EDT | 0.752 |  | 24.87 |  | 7 |  | 98.6 |  | 42230.8 |  | 27.11 |  | 7.75 |  | 5.07 | i | 19.6 | i | 7.63 | c,i
61-0203 | 2023-07-05 22:15 | EDT | 0.752 |  | 25.148 |  | 9.25 |  | 131.3 |  | 42777.1 |  | 27.5 |  | 8 |  | 5.98 | i | 23.13 | i | 10.43 | c,i
61-0203 | 2023-07-05 22:30 | EDT | 0.753 |  | 25.277 |  | 9.48 |  | 134.8 |  | 42808.8 |  | 27.52 |  | 8.01 |  | 5.63 | i | 21.79 | i | 10.21 | c,i
61-0203 | 2023-07-05 22:45 | EDT | 0.753 |  | 25.19 |  | 9.34 |  | 132.5 |  | 42829.6 |  | 27.53 |  | 8 |  | 5.59 | i | 21.63 | i | 10.63 | c,i
61-0203 | 2023-07-05 23:00 | EDT | 0.753 |  | 25.03 |  | 9.03 |  | 127.8 |  | 42850.3 |  | 27.55 |  | 7.97 |  | 5.92 | i | 22.89 | i | 11.2 | c,i
61-0203 | 2023-07-05 23:15 | EDT | 0.754 |  | 25.11 |  | 9.2 |  | 130.5 |  | 42864.8 |  | 27.56 |  | 7.99 |  | 5.5 | i | 21.28 | i | 10.84 | c,i
61-0203 | 2023-07-05 23:30 | EDT | 0.753 |  | 25.081 |  | 9.1 |  | 129 |  | 42872.6 |  | 27.57 |  | 7.98 |  | 5.47 | i | 21.15 | i | 10.43 | c,i
61-0203 | 2023-07-05 23:45 | EDT | 0.752 |  | 25.073 |  | 9.16 |  | 129.8 |  | 42775.5 |  | 27.5 |  | 8 |  | 5.13 | i | 19.82 | i | 9.55 | c,i
61-0203 | 2023-07-06 | EDT | 0.752 |  | 25.051 |  | 9.01 |  | 127.6 |  | 42832.3 |  | 27.54 |  | 7.97 |  | 5.55 | i | 21.46 | i | 9.99 | c,i
61-0203 | 2023-07-06 00:15 | EDT | 0.751 |  | 24.904 |  | 7.66 |  | 108.1 |  | 42439.7 |  | 27.26 |  | 7.82 |  | 5.36 | i | 20.74 | i | 8.96 | c,i
61-0203 | 2023-07-06 00:30 | EDT | 0.749 |  | 24.953 |  | 7.29 |  | 102.9 |  | 42244 |  | 27.12 |  | 7.79 |  | 5.17 | i | 20 | i | 8.82 | c,i
61-0203 | 2023-07-06 00:45 | EDT | 0.749 |  | 25.033 |  | 7.7 |  | 108.9 |  | 42337 |  | 27.18 |  | 7.84 |  | 5.07 | i | 19.61 | i | 9.03 | c,i
61-0203 | 2023-07-06 01:00 | EDT | 0.749 |  | 25.581 |  | 9.58 |  | 136.9 |  | 42573.1 |  | 27.34 |  | 8.04 |  | 5.28 | i | 20.44 | i | 9.93 | c,i
61-0203 | 2023-07-06 01:15 | EDT | 0.748 |  | 25.403 |  | 8.66 |  | 123.1 |  | 42296.9 |  | 27.15 |  | 7.95 |  | 4.71 | i | 18.21 | i | 9.78 | c,i
61-0203 | 2023-07-06 01:30 | EDT | 0.747 |  | 25.272 |  | 7.95 |  | 112.7 |  | 42227.3 |  | 27.1 |  | 7.87 |  | 5.52 | i | 21.33 | i | 10.37 | c,i
61-0203 | 2023-07-06 01:45 | EDT | 0.745 |  | 25.109 |  | 7.48 |  | 105.6 |  | 41933.3 |  | 26.89 |  | 7.81 |  | 4.95 | i | 19.15 | i | 8.8 | c,i
61-0203 | 2023-07-06 02:00 | EDT | 0.745 |  | 24.996 |  | 7.45 |  | 105 |  | 41765.5 |  | 26.78 |  | 7.81 |  | 5.07 | i | 19.62 | i | 8.82 | c,i
61-0203 | 2023-07-06 02:15 | EDT | 0.744 |  | 25.109 |  | 7.58 |  | 107.1 |  | 41882.1 |  | 26.86 |  | 7.81 |  | 5.26 | i | 20.35 | i | 9.18 | c,i
61-0203 | 2023-07-06 02:30 | EDT | 0.744 |  | 24.681 |  | 6.74 |  | 94.5 |  | 41760.7 |  | 26.78 |  | 7.73 |  | 3.87 | i | 14.97 | i | 7.09 | c,i
61-0203 | 2023-07-06 02:45 | EDT | 0.742 |  | 24.644 |  | 6.81 |  | 95.5 |  | 42304.6 |  | 27.17 |  | 7.74 |  | 4.38 | i | 16.91 | i | 7.86 | c,i
61-0203 | 2023-07-06 03:00 | EDT | 0.739 |  | 24.593 |  | 6.52 |  | 91.4 |  | 42112 |  | 27.03 |  | 7.71 |  | 4.18 | i | 16.16 | i | 7.49 | c,i
61-0203 | 2023-07-06 03:15 | EDT | 0.737 |  | 24.833 |  | 6.92 |  | 97.3 |  | 41991 |  | 26.94 |  | 7.74 |  | 4.2 | i | 16.25 | i | 7.64 | c,i
61-0203 | 2023-07-06 03:30 | EDT | 0.737 |  | 24.789 |  | 6.81 |  | 95.7 |  | 42085.6 |  | 27.01 |  | 7.73 |  | 4.19 | i | 16.2 | i | 7.49 | c,i
61-0203 | 2023-07-06 03:45 | EDT | 0.736 |  | 24.689 |  | 6.53 |  | 91.8 |  | 42498.1 |  | 27.31 |  | 7.71 |  | 4.34 | i | 16.79 | i | 7.63 | c,i
61-0203 | 2023-07-06 04:00 | EDT | 0.733 |  | 24.412 |  | 6.02 |  | 84.1 |  | 42364.2 |  | 27.22 |  | 7.65 |  | 3.4 | i | 13.14 | i | 6.25 | c,i
61-0203 | 2023-07-06 04:15 | EDT | 0.735 |  | 24.393 |  | 6.02 |  | 84.1 |  | 42298.6 |  | 27.17 |  | 7.65 |  | 3.35 | i | 12.93 | i | 6.07 | c,i
61-0203 | 2023-07-06 04:30 | EDT | 0.733 |  | 24.476 |  | 6.23 |  | 87.2 |  | 42210.4 |  | 27.11 |  | 7.67 |  | 3.45 | i | 13.31 | i | 6.33 | c,i
61-0203 | 2023-07-06 04:45 | EDT | 0.732 |  | 24.484 |  | 6.3 |  | 88.2 |  | 42163.8 |  | 27.07 |  | 7.68 |  | 3.47 | i | 13.4 | i | 6.3 | c,i
61-0203 | 2023-07-06 05:00 | EDT | 0.733 |  | 24.372 |  | 6.17 |  | 86.1 |  | 42038.5 |  | 26.98 |  | 7.66 |  | 3.19 | i | 12.3 | i | 5.9 | c,i
61-0203 | 2023-07-06 05:15 | EDT | 0.733 |  | 24.337 |  | 6.1 |  | 85 |  | 41974.1 |  | 26.94 |  | 7.65 |  | 2.88 | i | 11.14 | i | 5.09 | c,i
61-0203 | 2023-07-06 05:30 | EDT | 0.734 |  | 24.204 |  | 5.84 |  | 81.2 |  | 41717.8 |  | 26.76 |  | 7.62 |  | 2.42 | i | 9.35 | i | 4.08 | c,i
61-0203 | 2023-07-06 05:45 | EDT | 0.735 |  | 24.186 |  | 5.76 |  | 79.9 |  | 41662.7 |  | 26.72 |  | 7.61 |  | 2.41 | i | 9.32 | i | 4.23 | c,i
61-0203 | 2023-07-06 06:00 | EDT | 0.734 |  | 24.225 |  | 5.79 |  | 80.5 |  | 41639.5 |  | 26.7 |  | 7.62 |  | 2.77 | i | 10.69 | i | 5.05 | c,i
61-0203 | 2023-07-06 06:15 | EDT | 0.737 |  | 24.173 |  | 5.7 |  | 79 |  | 41331.1 |  | 26.48 |  | 7.6 |  | 3 | i | 11.59 | i | 5.69 | c,i
61-0203 | 2023-07-06 06:30 | EDT | 0.735 |  | 24.277 |  | 5.71 |  | 79.3 |  | 41288.9 |  | 26.45 |  | 7.6 |  | 3.68 | i | 14.22 | i | 7.08 | c,i
61-0203 | 2023-07-06 06:45 | EDT | 0.731 |  | 24.298 |  | 5.56 |  | 77.2 |  | 41054.3 |  | 26.28 |  | 7.58 |  | 3.64 | i | 14.05 | i | 7.27 | c,i
61-0203 | 2023-07-06 07:00 | EDT | 0.734 |  | 24.333 |  | 5.64 |  | 78.4 |  | 41215.9 |  | 26.4 |  | 7.59 |  | 3.72 | i | 14.37 | i | 7.49 | c,i
61-0203 | 2023-07-06 07:15 | EDT | 0.732 |  | 24.322 |  | 5.6 |  | 77.8 |  | 41105.8 |  | 26.32 |  | 7.59 |  | 3.71 | i | 14.32 | i | 7.5 | c,i
61-0203 | 2023-07-06 07:30 | EDT | 0.731 |  | 24.349 |  | 5.64 |  | 78.3 |  | 41030.4 |  | 26.27 |  | 7.59 |  | 3.73 | i | 14.42 | i | 7.49 | c,i
61-0203 | 2023-07-06 07:45 | EDT | 0.732 |  | 24.396 |  | 5.82 |  | 81 |  | 41198.6 |  | 26.39 |  | 7.61 |  | 3.76 | i | 14.52 | i | 7.77 | c,i
61-0203 | 2023-07-06 08:00 | EDT | 0.735 |  | 24.417 |  | 5.77 |  | 80.3 |  | 41088.9 |  | 26.31 |  | 7.6 |  | 3.9 | i | 15.06 | i | 7.79 | c,i
61-0203 | 2023-07-06 08:15 | EDT | 0.735 |  | 24.439 |  | 5.98 |  | 83.2 |  | 41095.6 |  | 26.31 |  | 7.63 |  | 4.6 | i | 17.78 | i | 9.51 | c,i
61-0203 | 2023-07-06 08:30 | EDT | 0.734 |  | 24.578 |  | 6.42 |  | 89.6 |  | 41196.5 |  | 26.38 |  | 7.68 |  | 4.42 | i | 17.1 | i | 8.91 | c,i
61-0203 | 2023-07-06 08:45 | EDT | 0.736 |  | 24.535 |  | 6.5 |  | 90.6 |  | 41142 |  | 26.34 |  | 7.68 |  | 5.29 | i | 20.47 | i | 10.67 | c,i
61-0203 | 2023-07-06 09:00 | EDT | 0.738 |  | 25.021 |  | 7.09 |  | 99.8 |  | 41336.1 |  | 26.47 |  | 7.78 |  | 5.3 | i | 20.51 | i | 10.08 | c,i
61-0203 | 2023-07-06 09:15 | EDT | 0.741 |  | 24.993 |  | 7.8 |  | 110 |  | 41975.2 |  | 26.93 |  | 7.84 |  | 4.68 | i | 18.1 | i | 9.25 | c,i
61-0203 | 2023-07-06 09:30 | EDT | 0.743 |  | 25.083 |  | 7.99 |  | 112.8 |  | 41881 |  | 26.86 |  | 7.86 |  | 4.38 | i | 16.94 | i | 8.62 | c,i
61-0203 | 2023-07-06 09:45 | EDT | 0.741 |  | 24.558 |  | 7.27 |  | 101.7 |  | 41885.6 |  | 26.87 |  | 7.76 |  | 4.34 | i | 16.8 | i | 9.41 | c,i
61-0203 | 2023-07-06 10:00 | EDT | 0.743 |  | 24.539 |  | 6.94 |  | 97.1 |  | 41999.6 |  | 26.95 |  | 7.74 |  | 4.15 | i | 16.06 | i | 8.24 | c,i
61-0203 | 2023-07-06 10:15 | EDT | 0.744 |  | 24.687 |  | 7 |  | 98.1 |  | 41833 |  | 26.83 |  | 7.74 |  | 4.03 | i | 15.59 | i | 8.16 | c,i
61-0203 | 2023-07-06 10:30 | EDT | 0.747 |  | 25.014 |  | 7.06 |  | 99.5 |  | 41671.2 |  | 26.71 |  | 7.74 |  | 3.8 | i | 14.68 | i | 7.6 | c,i
61-0203 | 2023-07-06 10:45 | EDT | 0.749 |  | 25.113 |  | 7.13 |  | 100.6 |  | 41739.1 |  | 26.76 |  | 7.75 |  | 3.43 | i | 13.26 | i | 6.83 | c,i
61-0203 | 2023-07-06 11:00 | EDT | 0.751 |  | 25.144 |  | 7.51 |  | 106.2 |  | 41884.9 |  | 26.86 |  | 7.8 |  | 3.97 | i | 15.35 | i | 7.93 | c,i
61-0203 | 2023-07-06 11:15 | EDT | 0.747 |  | 25.102 |  | 7.73 |  | 109.2 |  | 41920.8 |  | 26.89 |  | 7.82 |  | 4.67 | i | 18.06 | i | 9.37 | c,i
61-0203 | 2023-07-06 11:30 | EDT | 0.747 |  | 25.203 |  | 7.83 |  | 110.8 |  | 41893.4 |  | 26.86 |  | 7.82 |  | 4.33 | i | 16.72 | i | 8.68 | c,i
61-0203 | 2023-07-06 11:45 | EDT | 0.746 |  | 25.28 |  | 7.95 |  | 112.6 |  | 41834.7 |  | 26.82 |  | 7.84 |  | 4.99 | i | 19.3 | i | 10.29 | c,i
61-0203 | 2023-07-06 12:00 | EDT | 0.737 |  | 25.222 |  | 8.53 |  | 120.8 |  | 42069 |  | 26.99 |  | 7.91 |  | 5.51 | i | 21.32 | i | 11.03 | c,i
61-0203 | 2023-07-06 12:15 | EDT | 0.743 |  | 25.4 |  | 8.75 |  | 124.3 |  | 41995.3 |  | 26.93 |  | 7.92 |  | 5.77 | i | 22.32 | i | 11.61 | c,i
61-0203 | 2023-07-06 12:30 | EDT | 0.742 |  | 25.404 |  | 9.01 |  | 127.8 |  | 41881.4 |  | 26.85 |  | 7.94 |  | 6.18 | i | 23.92 | i | 12.3 | c,i
61-0203 | 2023-07-06 12:45 | EDT | 0.753 |  | 25.631 |  | 9.16 |  | 130.5 |  | 41845.2 |  | 26.82 |  | 7.96 |  | 6.03 | i | 23.31 | i | 11.92 | c,i
61-0203 | 2023-07-06 13:00 | EDT | 0.746 |  | 25.706 |  | 9.31 |  | 132.8 |  | 41795.6 |  | 26.78 |  | 7.97 |  | 7.08 | i | 27.4 | i | 14.28 | c,i
61-0203 | 2023-07-06 13:15 | EDT | 0.744 |  | 25.951 |  | 9.18 |  | 131.5 |  | 41727.1 |  | 26.73 |  | 7.94 |  | 6.97 | i | 26.98 | i | 14.03 | c,i
61-0203 | 2023-07-06 13:30 | EDT | 0.731 |  | 25.593 |  | 9.43 |  | 134.4 |  | 42052.3 |  | 26.97 |  | 7.98 |  | 7.31 | i | 28.27 | i | 15.07 | c,i
61-0203 | 2023-07-06 13:45 | EDT | 0.732 |  | 26.19 |  | 9.78 |  | 140.6 |  | 41780.9 |  | 26.76 |  | 8.01 |  | 7.32 | i | 28.31 | i | 15.55 | c,i
61-0203 | 2023-07-06 14:00 | EDT | 0.731 |  | 26.537 |  | 10.08 |  | 145.7 |  | 41791 |  | 26.76 |  | 8.04 |  | 8.09 | i | 31.3 | i | 16.38 | c,i
61-0203 | 2023-07-06 14:15 | EDT | 0.725 |  | 26.678 |  | 10.38 |  | 150.4 |  | 41638.8 |  | 26.65 |  | 8.06 |  | 9.91 | i | 38.36 | i | 20.29 | c,i
61-0203 | 2023-07-06 14:30 | EDT | 0.723 |  | 26.356 |  | 9.63 |  | 138.6 |  | 41476.8 |  | 26.54 |  | 7.99 |  | 8.73 | i | 33.79 | i | 18.12 | c,i
61-0203 | 2023-07-06 14:45 | EDT | 0.724 |  | 25.609 |  | 8.43 |  | 119.9 |  | 41534.5 |  | 26.6 |  | 7.87 |  | 8.86 | i | 34.28 | i | 17.92 | c,i
61-0203 | 2023-07-06 15:00 | EDT | 0.714 |  | 25.196 |  | 6.39 |  | 90.4 |  | 42036.7 |  | 26.97 |  | 7.67 |  | 3.62 | i | 13.98 | i | 7.09 | c,i
61-0203 | 2023-07-06 15:15 | EDT | 0.713 |  | 24.96 |  | 6.25 |  | 88.2 |  | 42113.9 |  | 27.03 |  | 7.66 |  | 4.37 | i | 16.88 | i | 8.62 | c,i
61-0203 | 2023-07-06 15:30 | EDT | 0.714 |  | 25.025 |  | 6.28 |  | 88.6 |  | 41974.4 |  | 26.93 |  | 7.66 |  | 4.46 | i | 17.24 | i | 8.95 | c,i
61-0203 | 2023-07-06 15:45 | EDT | 0.712 |  | 25.002 |  | 6.27 |  | 88.3 |  | 41887.5 |  | 26.86 |  | 7.66 |  | 4.31 | i | 16.67 | i | 8.48 | c,i
61-0203 | 2023-07-06 16:00 | EDT | 0.711 |  | 25.304 |  | 6.59 |  | 93.3 |  | 41593 |  | 26.65 |  | 7.69 |  | 5.34 | i | 20.65 | i | 10.66 | c,i
61-0203 | 2023-07-06 16:15 | EDT | 0.706 |  | 25.518 |  | 7.14 |  | 101.4 |  | 41491.6 |  | 26.57 |  | 7.74 |  | 6.33 | i | 24.49 | i | 12.69 | c,i
61-0203 | 2023-07-06 16:30 | EDT | 0.707 |  | 25.477 |  | 7.02 |  | 99.4 |  | 41070.1 |  | 26.27 |  | 7.73 |  | 6.31 | i | 24.42 | i | 12.82 | c,i
61-0203 | 2023-07-06 16:45 | EDT | 0.707 |  | 25.46 |  | 7.1 |  | 100.6 |  | 41203 |  | 26.37 |  | 7.74 |  | 5.75 | i | 22.26 | i | 11.5 | c,i
61-0203 | 2023-07-06 17:00 | EDT | 0.709 |  | 25.183 |  | 6.64 |  | 93.7 |  | 41191.2 |  | 26.36 |  | 7.69 |  | 5 | i | 19.35 | i | 9.84 | c,i
61-0203 | 2023-07-06 17:15 | EDT | 0.698 |  | 25.316 |  | 6.91 |  | 97.6 |  | 40931.4 |  | 26.18 |  | 7.72 |  | 6.46 | i | 24.97 | i | 12.73 | c,i
61-0203 | 2023-07-06 17:30 | EDT | 0.704 |  | 25.129 |  | 6.61 |  | 93 |  | 41034.3 |  | 26.25 |  | 7.69 |  | 4.55 | i | 17.6 | i | 8.73 | c,i
61-0203 | 2023-07-06 17:45 | EDT | 0.706 |  | 25.055 |  | 6.42 |  | 90.1 |  | 40684.5 |  | 26.01 |  | 7.66 |  | 4.54 | i | 17.55 | i | 8.62 | c,i
61-0203 | 2023-07-06 18:00 | EDT | 0.706 |  | 25.064 |  | 6.51 |  | 91.4 |  | 40591.6 |  | 25.94 |  | 7.67 |  | 4.93 | i | 19.06 | i | 9.44 | c,i
61-0203 | 2023-07-06 18:15 | EDT | 0.704 |  | 25.042 |  | 6.63 |  | 93.2 |  | 41011.8 |  | 26.24 |  | 7.69 |  | 5.01 | i | 19.38 | i | 9.53 | c,i
61-0203 | 2023-07-06 18:30 | EDT | 0.693 |  | 25.105 |  | 6.89 |  | 97.1 |  | 41215.2 |  | 26.38 |  | 7.72 |  | 5.41 | i | 20.91 | i | 10.3 | c,i
61-0203 | 2023-07-06 18:45 | EDT | 0.705 |  | 25.096 |  | 6.84 |  | 96.3 |  | 41228.6 |  | 26.39 |  | 7.71 |  | 4.95 | i | 19.15 | i | 9.24 | c,i
61-0203 | 2023-07-06 19:00 | EDT | 0.708 |  | 25.284 |  | 7.44 |  | 105.2 |  | 41342.1 |  | 26.47 |  | 7.79 |  | 5.61 | i | 21.7 | i | 10.67 | c,i
61-0203 | 2023-07-06 19:15 | EDT | 0.707 |  | 25.321 |  | 7.63 |  | 107.9 |  | 41412.5 |  | 26.52 |  | 7.81 |  | 5.83 | i | 22.55 | i | 11.33 | c,i
61-0203 | 2023-07-06 19:30 | EDT | 0.715 |  | 25.416 |  | 7.97 |  | 112.9 |  | 41467.2 |  | 26.56 |  | 7.85 |  | 6.58 | i | 25.46 | i | 12.47 | c,i
61-0203 | 2023-07-06 19:45 | EDT | 0.712 |  | 25.407 |  | 8.09 |  | 114.7 |  | 41520.3 |  | 26.59 |  | 7.86 |  | 7.16 | i | 27.72 | i | 13.5 | c,i
61-0203 | 2023-07-06 20:00 | EDT | 0.715 |  | 25.422 |  | 8.33 |  | 118.2 |  | 41735.8 |  | 26.75 |  | 7.9 |  | 7.42 | i | 28.69 | i | 14.32 | c,i
61-0203 | 2023-07-06 20:15 | EDT | 0.722 |  | 25.842 |  | 9.47 |  | 135.5 |  | 42150.4 |  | 27.03 |  | 8.01 |  | 6.7 | i | 25.92 | i | 12.7 | c,i
61-0203 | 2023-07-06 20:30 | EDT | 0.722 |  | 25.899 |  | 9.66 |  | 138.4 |  | 42155.8 |  | 27.04 |  | 8.03 |  | 7.15 | i | 27.65 | i | 13.71 | c,i
61-0203 | 2023-07-06 20:45 | EDT | 0.722 |  | 25.793 |  | 9.46 |  | 135.4 |  | 42184.7 |  | 27.06 |  | 8.02 |  | 7.83 | i | 30.31 | i | 14.58 | c,i
61-0203 | 2023-07-06 21:00 | EDT | 0.722 |  | 25.369 |  | 8.26 |  | 117.2 |  | 41929.6 |  | 26.89 |  | 7.89 |  | 8.03 | i | 31.08 | i | 15.35 | c,i
61-0203 | 2023-07-06 21:15 | EDT | 0.727 |  | 25.278 |  | 7.91 |  | 112.1 |  | 41849.8 |  | 26.83 |  | 7.85 |  | 8.06 | i | 31.21 | i | 14.82 | c,i
61-0203 | 2023-07-06 21:30 | EDT | 0.728 |  | 25.156 |  | 7.5 |  | 105.9 |  | 41752.5 |  | 26.76 |  | 7.8 |  | 6.74 | i | 26.08 | i | 12.83 | c,i
61-0203 | 2023-07-06 21:45 | EDT | 0.731 |  | 25.093 |  | 7.32 |  | 103.2 |  | 41727 |  | 26.75 |  | 7.78 |  | 6.37 | i | 24.65 | i | 12.35 | c,i
61-0203 | 2023-07-06 22:00 | EDT | 0.73 |  | 25.046 |  | 7.2 |  | 101.5 |  | 41750.1 |  | 26.77 |  | 7.77 |  | 5.82 | i | 22.52 | i | 10.84 | c,i
61-0203 | 2023-07-06 22:15 | EDT | 0.732 |  | 24.993 |  | 7.17 |  | 101 |  | 41842.2 |  | 26.83 |  | 7.76 |  | 5.45 | i | 21.07 | i | 10.32 | c,i
61-0203 | 2023-07-06 22:30 | EDT | 0.731 |  | 24.965 |  | 7.24 |  | 102.1 |  | 41918.6 |  | 26.89 |  | 7.78 |  | 5.56 | i | 21.51 | i | 10.49 | c,i
61-0203 | 2023-07-06 22:45 | EDT | 0.733 |  | 24.862 |  | 7.13 |  | 100.3 |  | 42075.8 |  | 27 |  | 7.78 |  | 5.67 | i | 21.95 | i | 10.94 | c,i
61-0203 | 2023-07-06 23:00 | EDT | 0.736 |  | 24.917 |  | 7.19 |  | 101.2 |  | 42028.4 |  | 26.97 |  | 7.78 |  | 5.43 | i | 21 | i | 10.03 | c,i
61-0203 | 2023-07-06 23:15 | EDT | 0.737 |  | 24.938 |  | 7.15 |  | 100.8 |  | 42059.1 |  | 26.99 |  | 7.77 |  | 5.66 | i | 21.89 | i | 12.07 | c,i
61-0203 | 2023-07-06 23:30 | EDT | 0.737 |  | 25.018 |  | 7.46 |  | 105.4 |  | 42141 |  | 27.04 |  | 7.82 |  | 5.38 | i | 20.81 | i | 11.06 | c,i
61-0203 | 2023-07-06 23:45 | EDT | 0.736 |  | 25.059 |  | 7.57 |  | 107 |  | 42211.5 |  | 27.09 |  | 7.83 |  | 5.55 | i | 21.48 | i | 9.56 | c,i
61-0203 | 2023-07-07 | EDT | 0.738 |  | 25.07 |  | 7.59 |  | 107.3 |  | 42232.1 |  | 27.11 |  | 7.84 |  | 5.21 | i | 20.15 | i | 9.1 | c,i
61-0203 | 2023-07-07 00:15 | EDT | 0.737 |  | 25.165 |  | 7.85 |  | 111.2 |  | 42254.1 |  | 27.12 |  | 7.87 |  | 5.5 | i | 21.29 | i | 10.89 | c,i
61-0203 | 2023-07-07 00:30 | EDT | 0.733 |  | 25.224 |  | 8.06 |  | 114.2 |  | 42296.3 |  | 27.15 |  | 7.9 |  | 5.93 | i | 22.95 | i | 11.8 | c,i
61-0203 | 2023-07-07 00:45 | EDT | 0.731 |  | 25.192 |  | 7.96 |  | 112.7 |  | 42254.2 |  | 27.12 |  | 7.88 |  | 5.41 | i | 20.91 | i | 11.21 | c,i
61-0203 | 2023-07-07 01:00 | EDT | 0.731 |  | 24.92 |  | 7.27 |  | 102.5 |  | 42041.6 |  | 26.98 |  | 7.79 |  | 5.42 | i | 20.96 | i | 10.56 | c,i
61-0203 | 2023-07-07 01:15 | EDT | 0.729 |  | 24.815 |  | 7.14 |  | 100.4 |  | 41915.9 |  | 26.89 |  | 7.77 |  | 5 | i | 19.35 | i | 9.25 | c,i
61-0203 | 2023-07-07 01:30 | EDT | 0.728 |  | 24.817 |  | 7.07 |  | 99.4 |  | 41811.1 |  | 26.81 |  | 7.76 |  | 4.87 | i | 18.84 | i | 8.96 | c,i
61-0203 | 2023-07-07 01:45 | EDT | 0.726 |  | 25.521 |  | 8.37 |  | 119.2 |  | 42062.5 |  | 26.98 |  | 7.94 |  | 5.03 | i | 19.46 | i | 9.94 | c,i
61-0203 | 2023-07-07 02:00 | EDT | 0.723 |  | 25.133 |  | 7.53 |  | 106.4 |  | 41908 |  | 26.88 |  | 7.83 |  | 4.77 | i | 18.44 | i | 9.01 | c,i
61-0203 | 2023-07-07 02:15 | EDT | 0.724 |  | 25.543 |  | 8 |  | 113.7 |  | 41751.5 |  | 26.76 |  | 7.89 |  | 4.86 | i | 18.78 | i | 8.96 | c,i
61-0203 | 2023-07-07 02:30 | EDT | 0.725 |  | 25.481 |  | 8.02 |  | 114 |  | 41701.5 |  | 26.72 |  | 7.89 |  | 4.97 | i | 19.23 | i | 9.43 | c,i
61-0203 | 2023-07-07 02:45 | EDT | 0.721 |  | 25.319 |  | 7.6 |  | 107.6 |  | 41624.8 |  | 26.67 |  | 7.83 |  | 4.99 | i | 19.3 | i | 9.47 | c,i
61-0203 | 2023-07-07 03:00 | EDT | 0.717 |  | 25.245 |  | 7.51 |  | 106.2 |  | 41705.5 |  | 26.73 |  | 7.82 |  | 5.09 | i | 19.68 | i | 9.7 | c,i
61-0203 | 2023-07-07 03:15 | EDT | 0.715 |  | 25.196 |  | 7.47 |  | 105.7 |  | 41948.7 |  | 26.9 |  | 7.82 |  | 5.19 | i | 20.08 | i | 10.26 | c,i
61-0203 | 2023-07-07 03:30 | EDT | 0.711 |  | 25.077 |  | 7.31 |  | 103.3 |  | 42012.7 |  | 26.95 |  | 7.81 |  | 5.34 | i | 20.67 | i | 11.07 | c,i
61-0203 | 2023-07-07 03:45 | EDT | 0.712 |  | 24.991 |  | 7.11 |  | 100.2 |  | 41812.8 |  | 26.81 |  | 7.78 |  | 5.13 | i | 19.84 | i | 10.14 | c,i
61-0203 | 2023-07-07 04:00 | EDT | 0.708 |  | 24.731 |  | 6.48 |  | 90.9 |  | 41924.9 |  | 26.9 |  | 7.7 |  | 4.27 | i | 16.52 | i | 7.97 | c,i
61-0203 | 2023-07-07 04:15 | EDT | 0.71 |  | 24.416 |  | 5.71 |  | 79.7 |  | 41901.3 |  | 26.89 |  | 7.6 |  | 2.8 | i | 10.79 | i | 5.03 | c,i
61-0203 | 2023-07-07 04:30 | EDT | 0.707 |  | 24.488 |  | 5.63 |  | 78.7 |  | 41970 |  | 26.93 |  | 7.6 |  | 3.32 | i | 12.83 | i | 6.04 | c,i
61-0203 | 2023-07-07 04:45 | EDT | 0.706 |  | 24.442 |  | 5.73 |  | 80 |  | 41822 |  | 26.83 |  | 7.61 |  | 3.15 | i | 12.17 | i | 5.8 | c,i
61-0203 | 2023-07-07 05:00 | EDT | 0.708 |  | 24.65 |  | 6.1 |  | 85.3 |  | 41638.1 |  | 26.69 |  | 7.65 |  | 3.98 | i | 15.39 | i | 7.54 | c,i
61-0203 | 2023-07-07 05:15 | EDT | 0.706 |  | 24.551 |  | 5.97 |  | 83.5 |  | 41558.7 |  | 26.64 |  | 7.63 |  | 3.37 | i | 13 | i | 6.06 | c,i
61-0203 | 2023-07-07 05:30 | EDT | 0.707 |  | 24.601 |  | 6.05 |  | 84.6 |  | 41582.5 |  | 26.65 |  | 7.64 |  | 3.6 | i | 13.9 | i | 6.81 | c,i
61-0203 | 2023-07-07 05:45 | EDT | 0.706 |  | 24.625 |  | 6.03 |  | 84.4 |  | 41704.4 |  | 26.74 |  | 7.64 |  | 3.79 | i | 14.66 | i | 7.25 | c,i
61-0203 | 2023-07-07 06:00 | EDT | 0.711 |  | 25.571 |  | 7.21 |  | 102.5 |  | 41606.7 |  | 26.65 |  | 7.85 |  | 4.6 | i | 17.77 | i | 8.88 | c,i
61-0203 | 2023-07-07 06:15 | EDT | 0.713 |  | 25.328 |  | 7.19 |  | 101.8 |  | 41608.6 |  | 26.66 |  | 7.81 |  | 5.11 | i | 19.75 | i | 9.95 | c,i
61-0203 | 2023-07-07 06:30 | EDT | 0.713 |  | 25.581 |  | 7.62 |  | 108.5 |  | 41668.7 |  | 26.7 |  | 7.86 |  | 5.28 | i | 20.44 | i | 10.34 | c,i
61-0203 | 2023-07-07 06:45 | EDT | 0.713 |  | 25.678 |  | 7.71 |  | 109.9 |  | 41626.5 |  | 26.66 |  | 7.87 |  | 5.42 | i | 20.98 | i | 10.83 | c,i
61-0203 | 2023-07-07 07:00 | EDT | 0.714 |  | 25.391 |  | 7.32 |  | 103.8 |  | 41663.5 |  | 26.7 |  | 7.82 |  | 5.76 | i | 22.28 | i | 11.36 | c,i
61-0203 | 2023-07-07 07:15 | EDT | 0.717 |  | 25.3 |  | 7.19 |  | 101.7 |  | 41634.7 |  | 26.68 |  | 7.8 |  | 6.32 | i | 24.45 | i | 12.36 | c,i
61-0203 | 2023-07-07 07:30 | EDT | 0.718 |  | 25.252 |  | 7.23 |  | 102.2 |  | 41630.2 |  | 26.68 |  | 7.8 |  | 6.91 | i | 26.74 | i | 13.66 | c,i
61-0203 | 2023-07-07 07:45 | EDT | 0.72 |  | 25.131 |  | 7.2 |  | 101.6 |  | 41660.5 |  | 26.7 |  | 7.79 |  | 6.5 | i | 25.13 | i | 13.09 | c,i
61-0203 | 2023-07-07 08:00 | EDT | 0.72 |  | 25.104 |  | 7.04 |  | 99 |  | 40589.5 |  | 25.94 |  | 7.76 |  | 11.75 | i | 45.5 | i | 23.15 | c,i
61-0203 | 2023-07-07 08:15 | EDT | 0.72 |  | 25.265 |  | 7.39 |  | 104.4 |  | 41023.3 |  | 26.24 |  | 7.81 |  | 10.67 | i | 41.3 | i | 21.52 | c,i
61-0203 | 2023-07-07 08:30 | EDT | 0.721 |  | 25.264 |  | 7.45 |  | 105.1 |  | 41110.9 |  | 26.31 |  | 7.82 |  | 8.34 | i | 32.28 | i | 17.14 | c,i
61-0203 | 2023-07-07 08:45 | EDT | 0.724 |  | 25.266 |  | 7.69 |  | 108.5 |  | 40975.8 |  | 26.21 |  | 7.84 |  | 10.29 | i | 39.82 | i | 21.53 | c,i
61-0203 | 2023-07-07 09:00 | EDT | 0.723 |  | 25.333 |  | 8.1 |  | 114.4 |  | 40961.7 |  | 26.2 |  | 7.88 |  | 12.22 | i | 47.29 | i | 24.89 | c,i
61-0203 | 2023-07-07 09:15 | EDT | 0.723 |  | 25.384 |  | 8.34 |  | 117.9 |  | 41068.3 |  | 26.27 |  | 7.9 |  | 10.04 | i | 38.87 | i | 21.24 | c,i
61-0203 | 2023-07-07 09:30 | EDT | 0.723 |  | 25.175 |  | 7.95 |  | 112.2 |  | 41312.9 |  | 26.45 |  | 7.84 |  | 7.59 | i | 29.38 | i | 16.06 | c,i
61-0203 | 2023-07-07 09:45 | EDT | 0.726 |  | 25.245 |  | 8.12 |  | 114.6 |  | 41173.8 |  | 26.35 |  | 7.86 |  | 7.7 | i | 29.79 | i | 16.42 | c,i
61-0203 | 2023-07-07 10:00 | EDT | 0.718 |  | 25.313 |  | 8.24 |  | 116.4 |  | 41145.6 |  | 26.33 |  | 7.88 |  | 6.38 | i | 24.68 | i | 13.62 | c,i
61-0203 | 2023-07-07 10:15 | EDT | 0.728 |  | 25.398 |  | 8.04 |  | 113.7 |  | 41205.3 |  | 26.37 |  | 7.86 |  | 4.78 | i | 18.48 | i | 10.11 | c,i
61-0203 | 2023-07-07 10:30 | EDT | 0.728 |  | 25.388 |  | 8.02 |  | 113.7 |  | 41611.3 |  | 26.66 |  | 7.87 |  | 4.37 | i | 16.91 | i | 9.39 | c,i
61-0203 | 2023-07-07 10:45 | EDT | ** |  | ** |  | ** |  | ** |  | ** |  | ** |  | ** |  | ** |  | ** |  | **
61-0203 | 2023-07-07 11:00 | EDT | 0.867 |  | 25.381 |  | 8.22 |  | 116.7 |  | 41950 |  | 26.9 |  | 7.9 |  | 4.16 | i | 16.78 | i | 10.1 | c,i
61-0203 | 2023-07-07 11:15 | EDT | 0.848 |  | 25.556 |  | 8.41 |  | 119.6 |  | 41629.3 |  | 26.67 |  | 7.92 |  | 5.63 | i | 22.74 | i | 11.88 | c,i
61-0203 | 2023-07-07 11:30 | EDT | 0.85 |  | 25.761 |  | 9.22 |  | 131.6 |  | 41619 |  | 26.66 |  | 8 |  | 7.69 | i | 31.05 | i | 16.06 | c,i
61-0203 | 2023-07-07 11:45 | EDT | 0.852 |  | 25.895 |  | 9.59 |  | 137.2 |  | 41719 |  | 26.72 |  | 8.05 |  | 6.68 | i | 26.96 | i | 14.63 | c,i
61-0203 | 2023-07-07 12:00 | EDT | 0.85 |  | 26.068 |  | 9.8 |  | 140.7 |  | 41823.4 |  | 26.8 |  | 8.08 |  | 6.95 | i | 28.07 | i | 13.79 | c,i
61-0203 | 2023-07-07 12:15 | EDT | 0.844 |  | 26.177 |  | 9.89 |  | 142.3 |  | 41924.2 |  | 26.86 |  | 8.09 |  | 6.96 | i | 28.1 | i | 14.1 | c,i
61-0203 | 2023-07-07 12:30 | EDT | 0.842 |  | 26.315 |  | 10.03 |  | 144.6 |  | 41919.3 |  | 26.86 |  | 8.1 |  | 7.56 | i | 30.56 | i | 15.17 | c,i
61-0203 | 2023-07-07 12:45 | EDT | 0.838 |  | 26.314 |  | 10.01 |  | 144.3 |  | 42068.4 |  | 26.96 |  | 8.11 |  | 7.08 | i | 28.6 | i | 13.92 | c,i
61-0203 | 2023-07-07 13:00 | EDT | 0.841 |  | 26.188 |  | 9.95 |  | 143.4 |  | 42218.5 |  | 27.07 |  | 8.11 |  | 7.26 | i | 29.34 | i | 14.54 | c,i
61-0203 | 2023-07-07 13:15 | EDT | 0.831 |  | 26.214 |  | 10.07 |  | 145.1 |  | 42255.1 |  | 27.1 |  | 8.13 |  | 7.58 | i | 30.63 | i | 15.02 | c,i
61-0203 | 2023-07-07 13:30 | EDT | 0.831 |  | 25.892 |  | 9.4 |  | 134.7 |  | 42209 |  | 27.07 |  | 8.07 |  | 7.72 | i | 31.2 | i | 15.29 | c,i
61-0203 | 2023-07-07 13:45 | EDT | 0.823 |  | 25.946 |  | 9.58 |  | 137.4 |  | 42125.2 |  | 27.01 |  | 8.08 |  | 7.55 | i | 30.49 | i | 15.29 | c,i
61-0203 | 2023-07-07 14:00 | EDT | 0.817 |  | 26.198 |  | 10.01 |  | 144.1 |  | 42064 |  | 26.96 |  | 8.13 |  | 6.98 | i | 28.21 | i | 14.27 | c,i
61-0203 | 2023-07-07 14:15 | EDT | 0.813 |  | 26.194 |  | 9.79 |  | 141 |  | 42092.4 |  | 26.98 |  | 8.11 |  | 7.17 | i | 28.97 | i | 14.58 | c,i
61-0203 | 2023-07-07 14:30 | EDT | 0.819 |  | 26.146 |  | 9.85 |  | 141.7 |  | 42074.2 |  | 26.97 |  | 8.11 |  | 8.24 | i | 33.28 | i | 16.72 | c,i
61-0203 | 2023-07-07 14:45 | EDT | 0.816 |  | 26.166 |  | 9.84 |  | 141.6 |  | 42043.4 |  | 26.95 |  | 8.1 |  | 8.27 | i | 33.39 | i | 16.89 | c,i
61-0203 | 2023-07-07 15:00 | EDT | 0.817 |  | 26.364 |  | 10.22 |  | 147.6 |  | 42020.6 |  | 26.93 |  | 8.14 |  | 9.45 | i | 38.17 | i | 18.69 | c,i
61-0203 | 2023-07-07 15:15 | EDT | 0.819 |  | 26.578 |  | 10.79 |  | 156.2 |  | 41838.2 |  | 26.79 |  | 8.17 |  | 12.45 | i | 50.32 | i | 25.19 | c,i
61-0203 | 2023-07-07 15:30 | EDT | 0.812 |  | 26.581 |  | 11.27 |  | 163 |  | 41599.7 |  | 26.62 |  | 8.2 |  | 15.03 | i | 60.77 | i | 30.22 | c,i
61-0203 | 2023-07-07 15:45 | EDT | 0.816 |  | 26.288 |  | 10.56 |  | 151.8 |  | 41308.7 |  | 26.42 |  | 8.13 |  | 14.72 | i | 59.51 | i | 29.5 | c,i
61-0203 | 2023-07-07 16:00 | EDT | 0.815 |  | 26.266 |  | 10.5 |  | 150.8 |  | 41319.6 |  | 26.43 |  | 8.13 |  | 15.03 | i | 60.74 | i | 30.02 | c,i
61-0203 | 2023-07-07 16:15 | EDT | 0.808 |  | 26.323 |  | 10.58 |  | 152 |  | 41112.7 |  | 26.28 |  | 8.14 |  | 15.11 | i | 61.08 | i | 29.87 | c,i
61-0203 | 2023-07-07 16:30 | EDT | 0.811 |  | 26.05 |  | 9.92 |  | 141.9 |  | 41149.7 |  | 26.32 |  | 8.08 |  | 12.1 | i | 48.91 | i | 25.42 | c,i
61-0203 | 2023-07-07 16:45 | EDT | 0.804 |  | 25.426 |  | 7.45 |  | 105.6 |  | 41535.6 |  | 26.6 |  | 7.82 |  | 7.97 | i | 32.21 | i | 17.93 | c,i
61-0203 | 2023-07-07 17:00 | EDT | 0.809 |  | 25.429 |  | 7.34 |  | 104.1 |  | 41444.5 |  | 26.54 |  | 7.82 |  | 6.91 | i | 27.9 | i | 14.72 | c,i
61-0203 | 2023-07-07 17:15 | EDT | 0.819 |  | 25.513 |  | 7.48 |  | 106.1 |  | 41294.3 |  | 26.43 |  | 7.83 |  | 7.31 | i | 29.53 | i | 14.64 | c,i
61-0203 | 2023-07-07 17:30 | EDT | 0.815 |  | 25.539 |  | 7.53 |  | 106.8 |  | 41319.1 |  | 26.45 |  | 7.84 |  | 7.24 | i | 29.26 | i | 14.08 | c,i
61-0203 | 2023-07-07 17:45 | EDT | 0.816 |  | 25.587 |  | 7.69 |  | 109.3 |  | 41244.2 |  | 26.39 |  | 7.86 |  | 7.97 | i | 32.18 | i | 15.81 | c,i
61-0203 | 2023-07-07 18:00 | EDT | 0.812 |  | 25.642 |  | 7.87 |  | 111.8 |  | 41045 |  | 26.25 |  | 7.87 |  | 8.54 | i | 34.49 | i | 17.26 | c,i
61-0203 | 2023-07-07 18:15 | EDT | 0.818 |  | 25.757 |  | 8.08 |  | 114.8 |  | 40441.3 |  | 25.82 |  | 7.89 |  | 8.53 | i | 34.48 | i | 17.59 | c,i
61-0203 | 2023-07-07 18:30 | EDT | 0.82 |  | 25.643 |  | 7.88 |  | 111.6 |  | 40266 |  | 25.7 |  | 7.87 |  | 8.54 | i | 34.51 | i | 17.57 | c,i
61-0203 | 2023-07-07 18:45 | EDT | 0.822 |  | 25.559 |  | 7.5 |  | 106.2 |  | 40345.7 |  | 25.76 |  | 7.83 |  | 5.77 | i | 23.32 | i | 11.59 | c,i
61-0203 | 2023-07-07 19:00 | EDT | 0.822 |  | 25.478 |  | 7.28 |  | 102.8 |  | 40413.8 |  | 25.81 |  | 7.8 |  | 5.11 | i | 20.64 | i | 9.7 | c,i
61-0203 | 2023-07-07 19:15 | EDT | 0.825 |  | 25.417 |  | 7.28 |  | 102.9 |  | 40685 |  | 26 |  | 7.81 |  | 5.23 | i | 21.09 | i | 9.91 | c,i
61-0203 | 2023-07-07 19:30 | EDT | 0.824 |  | 25.364 |  | 7.23 |  | 102.1 |  | 40813.7 |  | 26.09 |  | 7.8 |  | 4.87 | i | 19.67 | i | 9.46 | c,i
61-0203 | 2023-07-07 19:45 | EDT | 0.822 |  | 25.434 |  | 7.54 |  | 106.8 |  | 41056.1 |  | 26.26 |  | 7.85 |  | 4.77 | i | 19.24 | i | 8.97 | c,i
61-0203 | 2023-07-07 20:00 | EDT | 0.819 |  | 25.614 |  | 8.19 |  | 116.5 |  | 41361.1 |  | 26.48 |  | 7.94 |  | 5.29 | i | 21.37 | i | 9.99 | c,i
61-0203 | 2023-07-07 20:15 | EDT | 0.82 |  | 25.66 |  | 8.38 |  | 119.3 |  | 41475 |  | 26.56 |  | 7.96 |  | 5.45 | i | 22 | i | 10.51 | c,i
61-0203 | 2023-07-07 20:30 | EDT | 0.819 |  | 25.849 |  | 8.81 |  | 125.9 |  | 41603.4 |  | 26.64 |  | 8.01 |  | 6.01 | i | 24.27 | i | 11.86 | c,i
61-0203 | 2023-07-07 20:45 | EDT | 0.82 |  | 25.99 |  | 9.15 |  | 131.2 |  | 41734.8 |  | 26.73 |  | 8.05 |  | 6.34 | i | 25.61 | i | 12.67 | c,i
61-0203 | 2023-07-07 21:00 | EDT | 0.823 |  | 25.929 |  | 9.03 |  | 129.2 |  | 41673 |  | 26.69 |  | 8.04 |  | 6.39 | i | 25.81 | i | 12.23 | c,i
61-0203 | 2023-07-07 21:15 | EDT | 0.825 |  | 25.916 |  | 8.97 |  | 128.3 |  | 41664.1 |  | 26.69 |  | 8.03 |  | 5.92 | i | 23.89 | i | 12.76 | c,i
61-0203 | 2023-07-07 21:30 | EDT | 0.825 |  | 25.899 |  | 8.95 |  | 128 |  | 41662.8 |  | 26.68 |  | 8.03 |  | 6.43 | i | 25.98 | i | 12.65 | c,i
61-0203 | 2023-07-07 21:45 | EDT | 0.824 |  | 26.037 |  | 9.16 |  | 131.4 |  | 41784.2 |  | 26.77 |  | 8.06 |  | 6.51 | i | 26.3 | i | 13.06 | c,i
61-0203 | 2023-07-07 22:00 | EDT | 0.826 |  | 25.855 |  | 8.89 |  | 127 |  | 41625.4 |  | 26.66 |  | 8.03 |  | 6.38 | i | 25.76 | i | 12.42 | c,i
61-0203 | 2023-07-07 22:15 | EDT | 0.825 |  | 25.92 |  | 8.95 |  | 128.1 |  | 41614.8 |  | 26.65 |  | 8.04 |  | 6.26 | i | 25.3 | i | 12.42 | c,i
61-0203 | 2023-07-07 22:30 | EDT | 0.825 |  | 25.879 |  | 8.93 |  | 127.7 |  | 41690.5 |  | 26.7 |  | 8.04 |  | 5.75 | i | 23.22 | i | 11.45 | c,i
61-0203 | 2023-07-07 22:45 | EDT | 0.823 |  | 25.714 |  | 8.65 |  | 123.4 |  | 41751 |  | 26.75 |  | 8.01 |  | 5.23 | i | 21.12 | i | 12.38 | c,i
61-0203 | 2023-07-07 23:00 | EDT | 0.822 |  | 25.791 |  | 8.83 |  | 126.1 |  | 41914.5 |  | 26.87 |  | 8.03 |  | 5.92 | i | 23.89 | i | 11.35 | c,i
61-0203 | 2023-07-07 23:15 | EDT | 0.822 |  | 26.075 |  | 9.39 |  | 135.1 |  | 42256.6 |  | 27.1 |  | 8.1 |  | 6.45 | i | 26.05 | i | 12.05 | c,i
61-0203 | 2023-07-07 23:30 | EDT | 0.824 |  | 25.937 |  | 9.23 |  | 132.3 |  | 42160.7 |  | 27.04 |  | 8.08 |  | 6.57 | i | 26.55 | i | 11.83 | c,i
61-0203 | 2023-07-07 23:45 | EDT | 0.825 |  | 25.861 |  | 9.16 |  | 131.2 |  | 42157 |  | 27.04 |  | 8.07 |  | 6.18 | i | 24.94 | i | 12.17 | c,i
61-0203 | 2023-07-08 | EDT | 0.826 |  | 25.892 |  | 9.29 |  | 133.2 |  | 42247.1 |  | 27.1 |  | 8.09 |  | 6.18 | i | 24.95 | i | 14.41 | c,i
61-0203 | 2023-07-08 00:15 | EDT | 0.826 |  | 25.918 |  | 9.32 |  | 133.7 |  | 42301 |  | 27.14 |  | 8.09 |  | 6.35 | i | 25.66 | i | 12.2 | c,i
61-0203 | 2023-07-08 00:30 | EDT | 0.826 |  | 25.859 |  | 9.22 |  | 132.1 |  | 42291.8 |  | 27.13 |  | 8.09 |  | 6.11 | i | 24.68 | i | 12.74 | c,i
61-0203 | 2023-07-08 00:45 | EDT | 0.827 |  | 25.838 |  | 9.16 |  | 131.3 |  | 42284.7 |  | 27.13 |  | 8.08 |  | 6.05 | i | 24.41 | i | 13.88 | c,i
61-0203 | 2023-07-08 01:00 | EDT | 0.828 |  | 25.786 |  | 9.01 |  | 129 |  | 42216.1 |  | 27.08 |  | 8.06 |  | 5.91 | i | 23.87 | i | 13.35 | c,i
61-0203 | 2023-07-08 01:15 | EDT | 0.826 |  | 25.794 |  | 8.93 |  | 127.8 |  | 42186.4 |  | 27.06 |  | 8.06 |  | 6.02 | i | 24.3 | i | 12.1 | c,i
61-0203 | 2023-07-08 01:30 | EDT | 0.827 |  | 25.782 |  | 8.91 |  | 127.5 |  | 42155.2 |  | 27.04 |  | 8.05 |  | 6.28 | i | 25.35 | i | 11.69 | c,i
61-0203 | 2023-07-08 01:45 | EDT | 0.829 |  | 25.833 |  | 8.92 |  | 127.6 |  | 42085.9 |  | 26.99 |  | 8.07 |  | 5.55 | i | 22.4 | i | 11.25 | c,i
61-0203 | 2023-07-08 02:00 | EDT | 0.83 |  | 25.775 |  | 8.89 |  | 127.1 |  | 42073.7 |  | 26.98 |  | 8.06 |  | 5.27 | i | 21.27 | i | 10.39 | c,i
61-0203 | 2023-07-08 02:15 | EDT | 0.83 |  | 26.095 |  | 8.68 |  | 124.6 |  | 41768.2 |  | 26.76 |  | 8.04 |  | 4.4 | i | 17.77 | i | 8.67 | c,i
61-0203 | 2023-07-08 02:30 | EDT | 0.829 |  | 25.788 |  | 8.16 |  | 116.4 |  | 41332.2 |  | 26.45 |  | 7.97 |  | 4.58 | i | 18.47 | i | 8.69 | c,i
61-0203 | 2023-07-08 02:45 | EDT | 0.831 |  | 25.65 |  | 8.03 |  | 114.2 |  | 41366.3 |  | 26.48 |  | 7.94 |  | 5.13 | i | 20.71 | i | 10.05 | c,i
61-0203 | 2023-07-08 03:00 | EDT | 0.83 |  | 25.323 |  | 7.83 |  | 110.6 |  | 41066.7 |  | 26.27 |  | 7.89 |  | 4.93 | i | 19.91 | i | 9.64 | c,i
61-0203 | 2023-07-08 03:15 | EDT | 0.832 |  | 25.419 |  | 7.55 |  | 106.9 |  | 40986.9 |  | 26.21 |  | 7.86 |  | 4.84 | i | 19.52 | i | 9.57 | c,i
61-0203 | 2023-07-08 03:30 | EDT | 0.833 |  | 25.466 |  | 7.41 |  | 104.9 |  | 40906.4 |  | 26.16 |  | 7.85 |  | 4.64 | i | 18.71 | i | 8.92 | c,i
61-0203 | 2023-07-08 03:45 | EDT | 0.833 |  | 25.394 |  | 7.26 |  | 102.8 |  | 41270.8 |  | 26.42 |  | 7.84 |  | 4.04 | i | 16.29 | i | 8.55 | c,i
61-0203 | 2023-07-08 04:00 | EDT | 0.826 |  | 25.244 |  | 6.71 |  | 94.8 |  | 41393.8 |  | 26.51 |  | 7.78 |  | 3.97 | i | 16.02 | i | 7.84 | c,i
61-0203 | 2023-07-08 04:15 | EDT | 0.821 |  | 25.237 |  | 6.77 |  | 95.6 |  | 41401.3 |  | 26.51 |  | 7.79 |  | 4.04 | i | 16.28 | i | 7.9 | c,i
61-0203 | 2023-07-08 04:30 | EDT | 0.822 |  | 24.646 |  | 5.92 |  | 83 |  | 42051.7 |  | 26.99 |  | 7.69 |  | 2.99 | i | 12.06 | i | 6.04 | c,i
61-0203 | 2023-07-08 04:45 | EDT | 0.817 |  | 24.671 |  | 5.86 |  | 82.1 |  | 41856.2 |  | 26.85 |  | 7.68 |  | 2.96 | i | 11.93 | i | 5.84 | c,i
61-0203 | 2023-07-08 05:00 | EDT | 0.814 |  | 24.939 |  | 6.25 |  | 88 |  | 41778.6 |  | 26.79 |  | 7.73 |  | 3.61 | i | 14.57 | i | 7.12 | c,i
61-0203 | 2023-07-08 05:15 | EDT | 0.813 |  | 25.076 |  | 6.38 |  | 90.1 |  | 41746.8 |  | 26.76 |  | 7.75 |  | 4.75 | i | 19.17 | i | 10.24 | c,i
61-0203 | 2023-07-08 05:30 | EDT | 0.814 |  | 25.173 |  | 6.54 |  | 92.4 |  | 41777.7 |  | 26.78 |  | 7.78 |  | 4.31 | i | 17.4 | i | 8.66 | c,i
61-0203 | 2023-07-08 05:45 | EDT | 0.816 |  | 25.173 |  | 6.51 |  | 92 |  | 41835.2 |  | 26.82 |  | 7.78 |  | 4.8 | i | 19.39 | i | 8.98 | c,i
61-0203 | 2023-07-08 06:00 | EDT | 0.817 |  | 25.187 |  | 6.49 |  | 91.7 |  | 41861.4 |  | 26.84 |  | 7.78 |  | 4.59 | i | 18.51 | i | 9.08 | c,i
61-0203 | 2023-07-08 06:15 | EDT | 0.818 |  | 25.1 |  | 6.25 |  | 87.9 |  | 40899.9 |  | 26.16 |  | 7.73 |  | 3.48 | i | 14.03 | i | 6.59 | c,i
61-0203 | 2023-07-08 06:30 | EDT | 0.818 |  | 25.103 |  | 6.17 |  | 86.6 |  | 40624.9 |  | 25.96 |  | 7.7 |  | 3.42 | i | 13.79 | i | 6.6 | c,i
61-0203 | 2023-07-08 06:45 | EDT | 0.818 |  | 25.073 |  | 6 |  | 84.2 |  | 40573.9 |  | 25.93 |  | 7.68 |  | 3.69 | i | 14.87 | i | 7.34 | c,i
61-0203 | 2023-07-08 07:00 | EDT | 0.819 |  | 25.164 |  | 6.07 |  | 85.4 |  | 40702.8 |  | 26.02 |  | 7.7 |  | 4.85 | i | 19.58 | i | 8.71 | c,i
61-0203 | 2023-07-08 07:15 | EDT | 0.819 |  | 25.163 |  | 6.08 |  | 85.6 |  | 40831.3 |  | 26.11 |  | 7.7 |  | 4.73 | i | 19.07 | i | 9.31 | c,i
61-0203 | 2023-07-08 07:30 | EDT | 0.818 |  | 25.205 |  | 6.1 |  | 86 |  | 40928.4 |  | 26.18 |  | 7.71 |  | 5.03 | i | 20.29 | i | 10.1 | c,i
61-0203 | 2023-07-08 07:45 | EDT | 0.82 |  | 25.225 |  | 6.17 |  | 87 |  | 40876.4 |  | 26.14 |  | 7.71 |  | 5.49 | i | 22.16 | i | 10.91 | c,i
61-0203 | 2023-07-08 08:00 | EDT | 0.819 |  | 25.338 |  | 6.41 |  | 90.5 |  | 40863.2 |  | 26.13 |  | 7.75 |  | 5.89 | i | 23.8 | i | 11.87 | c,i
61-0203 | 2023-07-08 08:15 | EDT | 0.821 |  | 25.359 |  | 6.43 |  | 90.9 |  | 40807.1 |  | 26.09 |  | 7.74 |  | 6.81 | i | 27.49 | i | 13.08 | c,i
61-0203 | 2023-07-08 08:30 | EDT | 0.823 |  | 25.35 |  | 6.54 |  | 92.3 |  | 40672.9 |  | 25.99 |  | 7.75 |  | 6.82 | i | 27.55 | i | 13.87 | c,i
61-0203 | 2023-07-08 08:45 | EDT | 0.823 |  | 25.38 |  | 6.7 |  | 94.6 |  | 40654.8 |  | 25.98 |  | 7.77 |  | 6.56 | i | 26.47 | i | 13.16 | c,i
61-0203 | 2023-07-08 09:00 | EDT | 0.822 |  | 25.371 |  | 6.72 |  | 94.8 |  | 40585.4 |  | 25.93 |  | 7.77 |  | 5.88 | i | 23.73 | i | 12.03 | c,i
61-0203 | 2023-07-08 09:15 | EDT | 0.822 |  | 25.407 |  | 6.77 |  | 95.7 |  | 40651.7 |  | 25.98 |  | 7.78 |  | 5.41 | i | 21.82 | i | 10.7 | c,i
61-0203 | 2023-07-08 09:30 | EDT | 0.821 |  | 25.448 |  | 6.73 |  | 94.8 |  | 39987.9 |  | 25.5 |  | 7.75 |  | 5.6 | i | 22.61 | i | 11.33 | c,i
61-0203 | 2023-07-08 09:45 | EDT | 0.821 |  | 25.66 |  | 7.29 |  | 103.5 |  | 40836 |  | 26.1 |  | 7.87 |  | 5.56 | i | 22.47 | i | 10.07 | c,i
61-0203 | 2023-07-08 10:00 | EDT | 0.823 |  | 25.682 |  | 7.55 |  | 107.1 |  | 40608.8 |  | 25.94 |  | 7.88 |  | 5.13 | i | 20.72 | i | 10.73 | c,i
61-0203 | 2023-07-08 10:15 | EDT | 0.825 |  | 25.715 |  | 7.7 |  | 109.4 |  | 40968.2 |  | 26.19 |  | 7.9 |  | 5.73 | i | 23.15 | i | 11.37 | c,i
61-0203 | 2023-07-08 10:30 | EDT | 0.825 |  | 25.823 |  | 7.98 |  | 113.7 |  | 40993.5 |  | 26.21 |  | 7.93 |  | 5.44 | i | 21.96 | i | 10.82 | c,i
61-0203 | 2023-07-08 10:45 | EDT | 0.827 |  | 25.857 |  | 7.99 |  | 113.8 |  | 40567.7 |  | 25.91 |  | 7.91 |  | 5.7 | i | 23.03 | i | 11.63 | c,i
61-0203 | 2023-07-08 11:00 | EDT | 0.828 |  | 26.067 |  | 8.18 |  | 116.7 |  | 40393.2 |  | 25.78 |  | 7.93 |  | 5.74 | i | 23.19 | i | 11.31 | c,i
61-0203 | 2023-07-08 11:15 | EDT | 0.826 |  | 26.493 |  | 8.61 |  | 123.8 |  | 40550.9 |  | 25.88 |  | 7.99 |  | 6.01 | i | 24.26 | i | 11.71 | c,i
61-0203 | 2023-07-08 11:30 | EDT | 0.828 |  | 26.65 |  | 8.84 |  | 127.5 |  | 40755.9 |  | 26.02 |  | 8.01 |  | 5.74 | i | 23.17 | i | 11.34 | c,i
61-0203 | 2023-07-08 11:45 | EDT | 0.829 |  | 26.931 |  | 8.98 |  | 130.6 |  | 41462.6 |  | 26.52 |  | 8.04 |  | 5.55 | i | 22.4 | i | 11.42 | c,i
61-0203 | 2023-07-08 12:00 | EDT | 0.826 |  | 26.489 |  | 9.2 |  | 133 |  | 41719.6 |  | 26.71 |  | 8.04 |  | 5.67 | i | 22.88 | i | 11.5 | c,i
61-0203 | 2023-07-08 12:15 | EDT | 0.827 |  | 26.261 |  | 9.27 |  | 133.7 |  | 42090.2 |  | 26.98 |  | 8.06 |  | 5.49 | i | 22.17 | i | 11.13 | c,i
61-0203 | 2023-07-08 12:30 | EDT | 0.833 |  | 26.38 |  | 9.52 |  | 137.5 |  | 42058.6 |  | 26.96 |  | 8.08 |  | 5.48 | i | 22.12 | i | 11.22 | c,i
61-0203 | 2023-07-08 12:45 | EDT | 0.833 |  | 25.949 |  | 8.85 |  | 127 |  | 42291.9 |  | 27.13 |  | 8.01 |  | 5.33 | i | 21.52 | i | 11.03 | c,i
61-0203 | 2023-07-08 13:00 | EDT | 0.831 |  | 25.475 |  | 8.12 |  | 115.7 |  | 42399.4 |  | 27.22 |  | 7.93 |  | 5 | i | 20.19 | i | 10.95 | c,i
61-0203 | 2023-07-08 13:15 | EDT | 0.829 |  | 25.837 |  | 8.84 |  | 126.7 |  | 42353 |  | 27.18 |  | 8.01 |  | 5.1 | i | 20.57 | i | 10.59 | c,i
61-0203 | 2023-07-08 13:30 | EDT | 0.827 |  | 25.77 |  | 8.57 |  | 122.7 |  | 42354.6 |  | 27.18 |  | 7.98 |  | 4.99 | i | 20.13 | i | 10.53 | c,i
61-0203 | 2023-07-08 13:45 | EDT | 0.821 |  | 25.566 |  | 8.34 |  | 119 |  | 42409 |  | 27.22 |  | 7.96 |  | 4.99 | i | 20.12 | i | 10.53 | c,i
61-0203 | 2023-07-08 14:00 | EDT | 0.825 |  | 25.925 |  | 8.76 |  | 125.6 |  | 42339.6 |  | 27.17 |  | 8 |  | 5.78 | i | 23.33 | i | 13.42 | c,i
61-0203 | 2023-07-08 14:15 | EDT | 0.821 |  | 27.484 |  | 9.92 |  | 145.9 |  | 41853.4 |  | 26.78 |  | 8.1 |  | 6.18 | i | 24.94 | i | 12.09 | c,i
61-0203 | 2023-07-08 14:30 | EDT | 0.817 |  | 28.029 |  | 10.2 |  | 151.2 |  | 41626.4 |  | 26.61 |  | 8.13 |  | 6.5 | i | 26.25 | i | 12.63 | c,i
61-0203 | 2023-07-08 14:45 | EDT | 0.813 |  | 28.112 |  | 10.32 |  | 153.2 |  | 41534.8 |  | 26.54 |  | 8.14 |  | 6.5 | i | 26.25 | i | 12.48 | c,i
61-0203 | 2023-07-08 15:00 | EDT | 0.818 |  | 27.783 |  | 10.39 |  | 153 |  | 41059.8 |  | 26.21 |  | 8.13 |  | 7.47 | i | 30.17 | i | 14.4 | c,i
61-0203 | 2023-07-08 15:15 | EDT | 0.82 |  | 27.373 |  | 10.45 |  | 152.5 |  | 40477.5 |  | 25.81 |  | 8.12 |  | 9.7 | i | 39.2 | i | 19.52 | c,i
61-0203 | 2023-07-08 15:30 | EDT | 0.815 |  | 27.553 |  | 10.42 |  | 152.6 |  | 40652.3 |  | 25.93 |  | 8.13 |  | 8.15 | i | 32.92 | i | 16.72 | c,i
61-0203 | 2023-07-08 15:45 | EDT | 0.813 |  | 26.992 |  | 10.19 |  | 148.2 |  | 41143.5 |  | 26.29 |  | 8.1 |  | 7.73 | i | 31.23 | i | 17.02 | c,i
61-0203 | 2023-07-08 16:00 | EDT | 0.811 |  | 27.126 |  | 10.41 |  | 151.5 |  | 40834.5 |  | 26.07 |  | 8.11 |  | 10.06 | i | 40.64 | i | 20.19 | c,i
61-0203 | 2023-07-08 16:15 | EDT | 0.807 |  | 27.114 |  | 10.34 |  | 150.4 |  | 40783.4 |  | 26.03 |  | 8.11 |  | 9.32 | i | 37.65 | i | 20.32 | c,i
61-0203 | 2023-07-08 16:30 | EDT | 0.803 |  | 26.846 |  | 10.06 |  | 145.8 |  | 40943.4 |  | 26.15 |  | 8.09 |  | 11.33 | i | 45.81 | i | 20.81 | c,i
61-0203 | 2023-07-08 16:45 | EDT | 0.799 |  | 26.42 |  | 9.44 |  | 135.9 |  | 41217.7 |  | 26.36 |  | 8.04 |  | 8.84 | i | 35.72 | i | 17.61 | c,i
61-0203 | 2023-07-08 17:00 | EDT | 0.81 |  | 26.275 |  | 9.03 |  | 129.8 |  | 41394.5 |  | 26.48 |  | 8.01 |  | 7.53 | i | 30.42 | i | 15.86 | c,i
61-0203 | 2023-07-08 17:15 | EDT | 0.805 |  | 26.436 |  | 9.05 |  | 130.5 |  | 41279 |  | 26.4 |  | 8.02 |  | 8.13 | i | 32.86 | i | 16.7 | c,i
61-0203 | 2023-07-08 17:30 | EDT | 0.802 |  | 26.398 |  | 8.68 |  | 124.9 |  | 41122.8 |  | 26.29 |  | 7.99 |  | 7.94 | i | 32.08 | i | 16.18 | c,i
61-0203 | 2023-07-08 17:45 | EDT | 0.807 |  | 26.005 |  | 8 |  | 114.2 |  | 40693 |  | 25.99 |  | 7.89 |  | 7.9 | i | 31.93 | i | 16.37 | c,i
61-0203 | 2023-07-08 18:00 | EDT | 0.806 |  | 26.203 |  | 8.35 |  | 119.4 |  | 40199.8 |  | 25.64 |  | 7.94 |  | 9.55 | i | 38.57 | i | 18.61 | c,i
61-0203 | 2023-07-08 18:15 | EDT | 0.806 |  | 26.241 |  | 8.38 |  | 119.9 |  | 40263.6 |  | 25.68 |  | 7.94 |  | 8.26 | i | 33.37 | i | 16.67 | c,i
61-0203 | 2023-07-08 18:30 | EDT | 0.801 |  | 26.164 |  | 8.26 |  | 118.2 |  | 40518.7 |  | 25.87 |  | 7.92 |  | 6.93 | i | 28 | i | 14.53 | c,i
61-0203 | 2023-07-08 18:45 | EDT | 0.798 |  | 26.145 |  | 8.2 |  | 117.2 |  | 40406.6 |  | 25.79 |  | 7.92 |  | 6.89 | i | 27.82 | i | 13.12 | c,i
61-0203 | 2023-07-08 19:00 | EDT | 0.797 |  | 26.104 |  | 8.14 |  | 116.2 |  | 40430.2 |  | 25.8 |  | 7.91 |  | 6.59 | i | 26.63 | i | 12.33 | c,i
61-0203 | 2023-07-08 19:15 | EDT | 0.805 |  | 26.078 |  | 8 |  | 114.1 |  | 40168.2 |  | 25.62 |  | 7.89 |  | 5.66 | i | 22.84 | i | 10.72 | c,i
61-0203 | 2023-07-08 19:30 | EDT | 0.81 |  | 26.041 |  | 7.81 |  | 111.2 |  | 39855.7 |  | 25.4 |  | 7.87 |  | 5.1 | i | 20.59 | i | 9.53 | c,i
61-0203 | 2023-07-08 19:45 | EDT | 0.804 |  | 25.951 |  | 7.54 |  | 107 |  | 39385.2 |  | 25.07 |  | 7.84 |  | 4.23 | i | 17.05 | i | 7.93 | c,i
61-0203 | 2023-07-08 20:00 | EDT | 0.814 |  | 25.767 |  | 7.09 |  | 100.3 |  | 39440.9 |  | 25.11 |  | 7.79 |  | 3.79 | i | 15.3 | i | 7.03 | c,i
61-0203 | 2023-07-08 20:15 | EDT | 0.818 |  | 25.547 |  | 6.59 |  | 93.1 |  | 39828 |  | 25.39 |  | 7.73 |  | 3.04 | i | 12.25 | i | 5.68 | c,i
61-0203 | 2023-07-08 20:30 | EDT | 0.818 |  | 25.465 |  | 6.69 |  | 94.6 |  | 40514.1 |  | 25.88 |  | 7.75 |  | 3.46 | i | 13.96 | i | 6.51 | c,i
61-0203 | 2023-07-08 20:45 | EDT | 0.819 |  | 26.54 |  | 9.16 |  | 132.4 |  | 41415.5 |  | 26.49 |  | 8.06 |  | 6.48 | i | 26.17 | i | 12.58 | c,i
61-0203 | 2023-07-08 21:00 | EDT | 0.817 |  | 26.347 |  | 8.67 |  | 124.8 |  | 41227.2 |  | 26.36 |  | 8 |  | 5.82 | i | 23.5 | i | 11.19 | c,i
61-0203 | 2023-07-08 21:15 | EDT | 0.816 |  | 26.23 |  | 8.56 |  | 123.2 |  | 41759.8 |  | 26.75 |  | 8 |  | 5.87 | i | 23.69 | i | 11.59 | c,i
61-0203 | 2023-07-08 21:30 | EDT | 0.821 |  | 26.352 |  | 8.65 |  | 124.8 |  | 41898.8 |  | 26.84 |  | 8.02 |  | 6.04 | i | 24.39 | i | 10.79 | c,i
61-0203 | 2023-07-08 21:45 | EDT | 0.821 |  | 26.022 |  | 8.26 |  | 118.3 |  | 41526.3 |  | 26.58 |  | 7.96 |  | 5.32 | i | 21.49 | i | 10.58 | c,i
61-0203 | 2023-07-08 22:00 | EDT | 0.816 |  | 25.758 |  | 7.84 |  | 111.6 |  | 41166.1 |  | 26.33 |  | 7.9 |  | 5.32 | i | 21.49 | i | 10.3 | c,i
61-0203 | 2023-07-08 22:15 | EDT | 0.819 |  | 25.8 |  | 7.77 |  | 110.8 |  | 41191.3 |  | 26.35 |  | 7.9 |  | 4.98 | i | 20.09 | i | 9.93 | c,i
61-0203 | 2023-07-08 22:30 | EDT | 0.819 |  | 25.617 |  | 7.71 |  | 109.5 |  | 40994.6 |  | 26.22 |  | 7.89 |  | 4.97 | i | 20.05 | i | 10.43 | c,i
61-0203 | 2023-07-08 22:45 | EDT | 0.823 |  | 25.609 |  | 7.66 |  | 108.8 |  | 41006.9 |  | 26.22 |  | 7.89 |  | 5.01 | i | 20.21 | i | 8.16 | c,i
61-0203 | 2023-07-08 23:00 | EDT | 0.823 |  | 25.62 |  | 7.51 |  | 106.7 |  | 41057 |  | 26.26 |  | 7.87 |  | 4.93 | i | 19.89 | i | 10.12 | c,i
61-0203 | 2023-07-08 23:15 | EDT | 0.825 |  | 25.62 |  | 7.7 |  | 109.3 |  | 41002.5 |  | 26.22 |  | 7.89 |  | 4.55 | i | 18.37 | i | 8.93 | c,i
61-0203 | 2023-07-08 23:30 | EDT | 0.824 |  | 25.955 |  | 7.56 |  | 107.8 |  | 40788.7 |  | 26.06 |  | 7.88 |  | 4.37 | i | 17.62 | i | 8.5 | c,i
61-0203 | 2023-07-08 23:45 | EDT | 0.827 |  | 26.255 |  | 7.73 |  | 110.8 |  | 40797.9 |  | 26.06 |  | 7.92 |  | 4.38 | i | 17.67 | i | 8.06 | c,i
61-0203 | 2023-07-09 | EDT | 0.828 |  | 26.593 |  | 8.41 |  | 121.6 |  | 41384 |  | 26.47 |  | 8 |  | 4.91 | i | 19.8 | i | 9.43 | c,i
61-0203 | 2023-07-09 00:15 | EDT | 0.83 |  | 26.42 |  | 8.35 |  | 120.4 |  | 41324.9 |  | 26.43 |  | 7.99 |  | 5.08 | i | 20.52 | i | 10.1 | c,i
61-0203 | 2023-07-09 00:30 | EDT | 0.834 |  | 26.403 |  | 8.43 |  | 121.5 |  | 41370.2 |  | 26.46 |  | 8.01 |  | 5.09 | i | 20.56 | i | 10.18 | c,i
61-0203 | 2023-07-09 00:45 | EDT | 0.835 |  | 26.223 |  | 8.36 |  | 120.1 |  | 41264.9 |  | 26.39 |  | 8 |  | 5.07 | i | 20.45 | i | 9.78 | c,i
61-0203 | 2023-07-09 01:00 | EDT | 0.834 |  | 26.339 |  | 8.45 |  | 121.7 |  | 41410.2 |  | 26.49 |  | 8.01 |  | 4.95 | i | 19.99 | i | 10.66 | c,i
61-0203 | 2023-07-09 01:15 | EDT | 0.834 |  | 26.512 |  | 8.69 |  | 125.6 |  | 41534.4 |  | 26.58 |  | 8.04 |  | 4.9 | i | 19.77 | i | 10.22 | c,i
61-0203 | 2023-07-09 01:30 | EDT | 0.835 |  | 26.29 |  | 8.4 |  | 120.8 |  | 41365.6 |  | 26.46 |  | 8.01 |  | 4.59 | i | 18.54 | i | 8.93 | c,i
61-0203 | 2023-07-09 01:45 | EDT | 0.835 |  | 26.271 |  | 8.33 |  | 119.8 |  | 41370.6 |  | 26.47 |  | 8 |  | 4.61 | i | 18.59 | i | 8.9 | c,i
61-0203 | 2023-07-09 02:00 | EDT | 0.834 |  | 26.342 |  | 8.43 |  | 121.3 |  | 41426.3 |  | 26.51 |  | 8.02 |  | 4.64 | i | 18.71 | i | 9.18 | c,i
61-0203 | 2023-07-09 02:15 | EDT | 0.833 |  | 26.367 |  | 8.47 |  | 122 |  | 41417.9 |  | 26.5 |  | 8.02 |  | 4.98 | i | 20.11 | i | 10.04 | c,i
61-0203 | 2023-07-09 02:30 | EDT | 0.831 |  | 26.255 |  | 8.28 |  | 118.9 |  | 41256.6 |  | 26.39 |  | 7.99 |  | 4.96 | i | 20.04 | i | 10.07 | c,i
61-0203 | 2023-07-09 02:45 | EDT | 0.831 |  | 26.356 |  | 8.06 |  | 116 |  | 41349.7 |  | 26.45 |  | 7.97 |  | 4.82 | i | 19.47 | i | 9.4 | c,i
61-0203 | 2023-07-09 03:00 | EDT | 0.833 |  | 26.254 |  | 7.85 |  | 112.8 |  | 41392.6 |  | 26.48 |  | 7.95 |  | 4.65 | i | 18.78 | i | 8.44 | c,i
61-0203 | 2023-07-09 03:15 | EDT | 0.833 |  | 26.07 |  | 7.71 |  | 110.5 |  | 41231.8 |  | 26.37 |  | 7.93 |  | 4.43 | i | 17.89 | i | 8.66 | c,i
61-0203 | 2023-07-09 03:30 | EDT | 0.835 |  | 25.875 |  | 7.6 |  | 108.3 |  | 40962.3 |  | 26.19 |  | 7.91 |  | 4.23 | i | 17.07 | i | 8.13 | c,i
61-0203 | 2023-07-09 03:45 | EDT | 0.833 |  | 25.784 |  | 7.74 |  | 110.4 |  | 41533.4 |  | 26.59 |  | 7.93 |  | 4.31 | i | 17.39 | i | 8.07 | c,i
61-0203 | 2023-07-09 04:00 | EDT | 0.831 |  | 25.909 |  | 7.78 |  | 111.1 |  | 41292.9 |  | 26.42 |  | 7.93 |  | 4.55 | i | 18.36 | i | 9.07 | c,i
61-0203 | 2023-07-09 04:15 | EDT | 0.827 |  | 25.746 |  | 7.23 |  | 102.7 |  | 40732.5 |  | 26.03 |  | 7.84 |  | 4.37 | i | 17.63 | i | 8.36 | c,i
61-0203 | 2023-07-09 04:30 | EDT | 0.829 |  | 25.81 |  | 7.28 |  | 103.6 |  | 40857.5 |  | 26.11 |  | 7.86 |  | 4.2 | i | 16.94 | i | 8.23 | c,i
61-0203 | 2023-07-09 04:45 | EDT | 0.828 |  | 26.037 |  | 7.36 |  | 105.5 |  | 41584.7 |  | 26.63 |  | 7.88 |  | 4.6 | i | 18.58 | i | 9.13 | c,i
61-0203 | 2023-07-09 05:00 | EDT | 0.825 |  | 25.771 |  | 6.74 |  | 96.1 |  | 41641.1 |  | 26.67 |  | 7.82 |  | 4.18 | i | 16.87 | i | 8.67 | c,i
61-0203 | 2023-07-09 05:15 | EDT | 0.825 |  | 25.333 |  | 6.33 |  | 89.4 |  | 41204.4 |  | 26.37 |  | 7.75 |  | 3.24 | i | 13.07 | i | 6.13 | c,i
61-0203 | 2023-07-09 05:30 | EDT | 0.83 |  | 25.061 |  | 5.88 |  | 82.8 |  | 41506.7 |  | 26.59 |  | 7.7 |  | 2.47 | i | 9.94 | i | 4.74 | c,i
61-0203 | 2023-07-09 05:45 | EDT | 0.827 |  | 25.024 |  | 5.71 |  | 80.3 |  | 41319.2 |  | 26.46 |  | 7.67 |  | 2.46 | i | 9.91 | i | 4.82 | c,i
61-0203 | 2023-07-09 06:00 | EDT | 0.825 |  | 25.074 |  | 5.76 |  | 81.2 |  | 41559.1 |  | 26.63 |  | 7.68 |  | 2.57 | i | 10.34 | i | 4.92 | c,i
61-0203 | 2023-07-09 06:15 | EDT | 0.822 |  | 25.039 |  | 5.63 |  | 79.3 |  | 41634.5 |  | 26.68 |  | 7.67 |  | 2.56 | i | 10.33 | i | 4.89 | c,i
61-0203 | 2023-07-09 06:30 | EDT | 0.818 |  | 25.051 |  | 5.65 |  | 79.8 |  | 41794.2 |  | 26.8 |  | 7.68 |  | 3.46 | i | 13.95 | i | 5.72 | c,i
61-0203 | 2023-07-09 06:45 | EDT | 0.818 |  | 25.328 |  | 6.13 |  | 86.6 |  | 41151.8 |  | 26.33 |  | 7.72 |  | 3.55 | i | 14.32 | i | 7.14 | c,i
61-0203 | 2023-07-09 07:00 | EDT | 0.82 |  | 25.442 |  | 6.25 |  | 88.6 |  | 41157.3 |  | 26.33 |  | 7.74 |  | 3.74 | i | 15.09 | i | 7.46 | c,i
61-0203 | 2023-07-09 07:15 | EDT | 0.821 |  | 25.528 |  | 6.47 |  | 91.7 |  | 41030.7 |  | 26.24 |  | 7.77 |  | 4.28 | i | 17.29 | i | 8.76 | c,i
61-0203 | 2023-07-09 07:30 | EDT | 0.823 |  | 25.563 |  | 6.51 |  | 92.3 |  | 41106.3 |  | 26.3 |  | 7.78 |  | 4.82 | i | 19.45 | i | 9.83 | c,i
61-0203 | 2023-07-09 07:45 | EDT | 0.823 |  | 25.588 |  | 6.5 |  | 92.3 |  | 41008.2 |  | 26.23 |  | 7.77 |  | 4.33 | i | 17.45 | i | 8.53 | c,i
61-0203 | 2023-07-09 08:00 | EDT | 0.825 |  | 25.527 |  | 6.49 |  | 92 |  | 41173.8 |  | 26.34 |  | 7.77 |  | 4.82 | i | 19.44 | i | 9.25 | c,i
61-0203 | 2023-07-09 08:15 | EDT | 0.825 |  | 25.654 |  | 6.62 |  | 93.8 |  | 40545.5 |  | 25.9 |  | 7.78 |  | 4.54 | i | 18.33 | i | 9.17 | c,i
61-0203 | 2023-07-09 08:30 | EDT | 0.826 |  | 25.76 |  | 6.88 |  | 97.8 |  | 40744.9 |  | 26.03 |  | 7.83 |  | 4.72 | i | 19.05 | i | 9.09 | c,i
61-0203 | 2023-07-09 08:45 | EDT | 0.826 |  | 25.773 |  | 6.76 |  | 95.9 |  | 40317.9 |  | 25.73 |  | 7.79 |  | 4.63 | i | 18.69 | i | 9.45 | c,i
61-0203 | 2023-07-09 09:00 | EDT | 0.827 |  | 25.795 |  | 6.85 |  | 97.2 |  | 40180.3 |  | 25.63 |  | 7.8 |  | 4.87 | i | 19.64 | i | 9.8 | c,i
61-0203 | 2023-07-09 09:15 | EDT | 0.828 |  | 25.829 |  | 6.9 |  | 97.9 |  | 40123 |  | 25.59 |  | 7.8 |  | 4.74 | i | 19.13 | i | 9.68 | c,i
61-0203 | 2023-07-09 09:30 | EDT | 0.828 |  | 25.883 |  | 7.02 |  | 99.8 |  | 40271.1 |  | 25.7 |  | 7.82 |  | 4.37 | i | 17.63 | i | 8.57 | c,i
61-0203 | 2023-07-09 09:45 | EDT | 0.826 |  | 25.88 |  | 6.87 |  | 97.4 |  | 39559.7 |  | 25.19 |  | 7.78 |  | 3.93 | i | 15.87 | i | 9.04 | c,i
61-0203 | 2023-07-09 10:00 | EDT | 0.828 |  | 25.908 |  | 6.89 |  | 98 |  | 39987.9 |  | 25.49 |  | 7.8 |  | 3.88 | i | 15.65 | i | 7.86 | c,i
61-0203 | 2023-07-09 10:15 | EDT | 0.829 |  | 25.898 |  | 6.97 |  | 99.2 |  | 40430.1 |  | 25.81 |  | 7.81 |  | 3.92 | i | 15.82 | i | 7.7 | c,i
61-0203 | 2023-07-09 10:30 | EDT | 0.824 |  | 25.887 |  | 6.92 |  | 98.4 |  | 40287.5 |  | 25.71 |  | 7.8 |  | 4.11 | i | 16.57 | i | 8.36 | c,i
61-0203 | 2023-07-09 10:45 | EDT | 0.832 |  | 26.003 |  | 7.02 |  | 100 |  | 40197.8 |  | 25.64 |  | 7.81 |  | 4.56 | i | 18.41 | i | 9.18 | c,i
61-0203 | 2023-07-09 11:00 | EDT | 0.831 |  | 26.051 |  | 7.12 |  | 101.4 |  | 40127 |  | 25.59 |  | 7.82 |  | 5 | i | 20.19 | i | 10.63 | c,i
61-0203 | 2023-07-09 11:15 | EDT | 0.827 |  | 26.108 |  | 7.24 |  | 103.7 |  | 41214.5 |  | 26.36 |  | 7.86 |  | 5.63 | i | 22.74 | i | 11.57 | c,i
61-0203 | 2023-07-09 11:30 | EDT | 0.831 |  | 26.213 |  | 7.45 |  | 106.8 |  | 40878.2 |  | 26.12 |  | 7.87 |  | 5.36 | i | 21.66 | i | 10.69 | c,i
61-0203 | 2023-07-09 11:45 | EDT | 0.834 |  | 26.358 |  | 8.02 |  | 115.3 |  | 41050 |  | 26.24 |  | 7.94 |  | 5.96 | i | 24.06 | i | 10.08 | c,i
61-0203 | 2023-07-09 12:00 | EDT | 0.83 |  | 26.546 |  | 8.48 |  | 122.5 |  | 41296.4 |  | 26.41 |  | 7.99 |  | 6.58 | i | 26.59 | i | 13.02 | c,i
61-0203 | 2023-07-09 12:15 | EDT | 0.83 |  | 26.647 |  | 8.56 |  | 123.7 |  | 41026.9 |  | 26.21 |  | 7.99 |  | 6.5 | i | 26.26 | i | 13.24 | c,i
61-0203 | 2023-07-09 12:30 | EDT | 0.827 |  | 26.684 |  | 8.93 |  | 129.4 |  | 41470.4 |  | 26.53 |  | 8.04 |  | 6.59 | i | 26.6 | i | 12.99 | c,i
61-0203 | 2023-07-09 12:45 | EDT | 0.828 |  | 26.841 |  | 9.12 |  | 132.4 |  | 41359.7 |  | 26.45 |  | 8.05 |  | 6.46 | i | 26.09 | i | 13.3 | c,i
61-0203 | 2023-07-09 13:00 | EDT | 0.827 |  | 26.893 |  | 9.27 |  | 134.7 |  | 41374.3 |  | 26.46 |  | 8.07 |  | 6.54 | i | 26.42 | i | 12.58 | c,i
61-0203 | 2023-07-09 13:15 | EDT | 0.828 |  | 26.632 |  | 9.31 |  | 134.8 |  | 41513.4 |  | 26.56 |  | 8.05 |  | 6.51 | i | 26.31 | i | 12.59 | c,i
61-0203 | 2023-07-09 13:30 | EDT | 0.828 |  | 26.491 |  | 9.44 |  | 136.4 |  | 41674.8 |  | 26.68 |  | 8.06 |  | 6.55 | i | 26.46 | i | 13.1 | c,i
61-0203 | 2023-07-09 13:45 | EDT | 0.826 |  | 26.374 |  | 9.15 |  | 132 |  | 41869.4 |  | 26.82 |  | 8.03 |  | 6.53 | i | 26.38 | i | 13.16 | c,i
61-0203 | 2023-07-09 14:00 | EDT | 0.823 |  | 26.185 |  | 8.99 |  | 129.4 |  | 42021 |  | 26.93 |  | 8.02 |  | 6.46 | i | 26.07 | i | 13.17 | c,i
61-0203 | 2023-07-09 14:15 | EDT | 0.821 |  | 25.548 |  | 7.21 |  | 102.8 |  | 42579.7 |  | 27.35 |  | 7.87 |  | 6.41 | i | 25.9 | i | 13.14 | c,i
61-0203 | 2023-07-09 14:30 | EDT | 0.822 |  | 26.002 |  | 8.13 |  | 116.7 |  | 42227.9 |  | 27.09 |  | 7.95 |  | 6.05 | i | 24.44 | i | 12.44 | c,i
61-0203 | 2023-07-09 14:45 | EDT | 0.822 |  | 26.059 |  | 8.58 |  | 123.3 |  | 42255.1 |  | 27.1 |  | 7.99 |  | 6.41 | i | 25.89 | i | 13.3 | c,i
61-0203 | 2023-07-09 15:00 | EDT | 0.821 |  | 26.988 |  | 9.73 |  | 141.6 |  | 41533.3 |  | 26.57 |  | 8.1 |  | 7.52 | i | 30.37 | i | 15.7 | c,i
61-0203 | 2023-07-09 15:15 | EDT | 0.821 |  | 27.162 |  | 10.15 |  | 148 |  | 41197.4 |  | 26.32 |  | 8.12 |  | 7.99 | i | 32.27 | i | 15.89 | c,i
61-0203 | 2023-07-09 15:30 | EDT | 0.819 |  | 26.901 |  | 9.7 |  | 140.8 |  | 41178.7 |  | 26.32 |  | 8.07 |  | 8.12 | i | 32.79 | i | 16.22 | c,i
61-0203 | 2023-07-09 15:45 | EDT | 0.82 |  | 26.929 |  | 9.61 |  | 139.4 |  | 40998 |  | 26.19 |  | 8.06 |  | 7.66 | i | 30.93 | i | 15.31 | c,i
61-0203 | 2023-07-09 16:00 | EDT | 0.822 |  | 26.572 |  | 9.3 |  | 134 |  | 40617 |  | 25.93 |  | 8.03 |  | 9.2 | i | 37.17 | i | 19.99 | c,i
61-0203 | 2023-07-09 16:15 | EDT | 0.819 |  | 26.328 |  | 8.88 |  | 127.6 |  | 40904.7 |  | 26.14 |  | 7.98 |  | 7.37 | i | 29.75 | i | 16.18 | c,i
61-0203 | 2023-07-09 16:30 | EDT | 0.821 |  | 26.57 |  | 9.96 |  | 143.7 |  | 41032.8 |  | 26.22 |  | 8.1 |  | 11.15 | i | 45.07 | i | 22.45 | c,i
61-0203 | 2023-07-09 16:45 | EDT | 0.817 |  | 26.552 |  | 10.33 |  | 149.1 |  | 41219.3 |  | 26.35 |  | 8.12 |  | 12.13 | i | 49.04 | i | 24.18 | c,i
61-0203 | 2023-07-09 17:00 | EDT | 0.823 |  | 25.85 |  | 7.92 |  | 113.1 |  | 41524 |  | 26.59 |  | 7.89 |  | 6.37 | i | 25.72 | i | 11.91 | c,i
61-0203 | 2023-07-09 17:15 | EDT | 0.82 |  | 25.818 |  | 7.77 |  | 111 |  | 41774.3 |  | 26.77 |  | 7.89 |  | 6.15 | i | 24.83 | i | 12.71 | c,i
61-0203 | 2023-07-09 17:30 | EDT | 0.82 |  | 25.826 |  | 7.92 |  | 113.2 |  | 41755.2 |  | 26.75 |  | 7.91 |  | 6.94 | i | 28.02 | i | 13.73 | c,i
61-0203 | 2023-07-09 17:45 | EDT | 0.819 |  | 25.918 |  | 7.94 |  | 113.4 |  | 41148.5 |  | 26.32 |  | 7.89 |  | 6.35 | i | 25.64 | i | 12.74 | c,i
61-0203 | 2023-07-09 18:00 | EDT | 0.825 |  | 25.534 |  | 7.42 |  | 105.1 |  | 40954.4 |  | 26.19 |  | 7.86 |  | 6.97 | i | 28.15 | i | 14.01 | c,i
61-0203 | 2023-07-09 18:15 | EDT | 0.818 |  | 25.431 |  | 7.27 |  | 103 |  | 41144.5 |  | 26.33 |  | 7.84 |  | 6.2 | i | 25.03 | i | 12.13 | c,i
61-0203 | 2023-07-09 18:30 | EDT | 0.82 |  | 25.417 |  | 7.08 |  | 100.1 |  | 41029.2 |  | 26.24 |  | 7.82 |  | 4.81 | i | 19.4 | i | 10.02 | c,i
61-0203 | 2023-07-09 18:45 | EDT | 0.816 |  | 25.354 |  | 6.74 |  | 95.4 |  | 41314.5 |  | 26.45 |  | 7.78 |  | 4.03 | i | 16.26 | i | 7.87 | c,i
61-0203 | 2023-07-09 19:00 | EDT | 0.815 |  | 25.304 |  | 6.53 |  | 92.4 |  | 41660.8 |  | 26.7 |  | 7.77 |  | 4.11 | i | 16.58 | i | 7.76 | c,i
61-0203 | 2023-07-09 19:15 | EDT | 0.815 |  | 25.437 |  | 6.71 |  | 95 |  | 41169.6 |  | 26.34 |  | 7.79 |  | 3.34 | i | 13.46 | i | 7.45 | c,i
61-0203 | 2023-07-09 19:30 | EDT | 0.817 |  | 25.456 |  | 6.85 |  | 96.9 |  | 40728.3 |  | 26.03 |  | 7.79 |  | 3.71 | i | 14.97 | i | 6.94 | c,i
61-0203 | 2023-07-09 19:45 | EDT | 0.818 |  | 25.423 |  | 6.74 |  | 95.3 |  | 40864.6 |  | 26.13 |  | 7.78 |  | 3.43 | i | 13.84 | i | 6.41 | c,i
61-0203 | 2023-07-09 20:00 | EDT | 0.814 |  | 25.56 |  | 6.9 |  | 97.8 |  | 40902.5 |  | 26.15 |  | 7.8 |  | 3.84 | i | 15.51 | i | 7.04 | c,i
61-0203 | 2023-07-09 20:15 | EDT | 0.815 |  | 25.492 |  | 6.76 |  | 95.7 |  | 40861 |  | 26.12 |  | 7.78 |  | 3.69 | i | 14.87 | i | 6.71 | c,i
61-0203 | 2023-07-09 20:30 | EDT | 0.815 |  | 25.445 |  | 6.67 |  | 94.2 |  | 40552.7 |  | 25.9 |  | 7.77 |  | 3.38 | i | 13.63 | i | 5.29 | c,i
61-0203 | 2023-07-09 20:45 | EDT | 0.815 |  | 25.412 |  | 6.64 |  | 93.7 |  | 40225.7 |  | 25.67 |  | 7.76 |  | 3.21 | i | 12.96 | i | 6.25 | c,i
61-0203 | 2023-07-09 21:00 | EDT | 0.814 |  | 25.477 |  | 6.79 |  | 96 |  | 40512.5 |  | 25.88 |  | 7.79 |  | 3.79 | i | 15.3 | i | 6.54 | c,i
61-0203 | 2023-07-09 21:15 | EDT | 0.814 |  | 25.566 |  | 6.84 |  | 96.8 |  | 40321.7 |  | 25.74 |  | 7.8 |  | 3.63 | i | 14.62 | i | 6.93 | c,i
61-0203 | 2023-07-09 21:30 | EDT | 0.815 |  | 26.734 |  | 8.13 |  | 118 |  | 41670.5 |  | 26.67 |  | 7.97 |  | 6.19 | i | 24.98 | i | 11.59 | c,i
61-0203 | 2023-07-09 21:45 | EDT | 0.808 |  | 26.977 |  | 7.4 |  | 107.9 |  | 41805.4 |  | 26.76 |  | 7.9 |  | 6.63 | i | 26.79 | i | 10.25 | c,i
61-0203 | 2023-07-09 22:00 | EDT | 0.81 |  | 26.795 |  | 7.21 |  | 104.8 |  | 41729.5 |  | 26.71 |  | 7.87 |  | 6.31 | i | 25.47 | i | 11.77 | c,i
61-0203 | 2023-07-09 22:15 | EDT | 0.813 |  | 26.524 |  | 7.3 |  | 105.6 |  | 41697.9 |  | 26.7 |  | 7.88 |  | 6.32 | i | 25.52 | i | 12.22 | c,i
61-0203 | 2023-07-09 22:30 | EDT | 0.813 |  | 26.092 |  | 7 |  | 100.1 |  | 40799.8 |  | 26.07 |  | 7.84 |  | 4.4 | i | 17.74 | i | 8.58 | c,i
61-0203 | 2023-07-09 22:45 | EDT | 0.814 |  | 25.85 |  | 6.87 |  | 97.7 |  | 40418 |  | 25.8 |  | 7.81 |  | 4.16 | i | 16.79 | i | 8.04 | c,i
61-0203 | 2023-07-09 23:00 | EDT | 0.811 |  | 25.775 |  | 6.82 |  | 96.8 |  | 40437.6 |  | 25.82 |  | 7.8 |  | 4.32 | i | 17.45 | i | 8.5 | c,i
61-0203 | 2023-07-09 23:15 | EDT | 0.81 |  | 25.799 |  | 6.78 |  | 96.4 |  | 40567.2 |  | 25.91 |  | 7.8 |  | 4.48 | i | 18.1 | i | 8.67 | c,i
61-0203 | 2023-07-09 23:30 | EDT | 0.812 |  | 25.837 |  | 7.04 |  | 100.3 |  | 40893.2 |  | 26.14 |  | 7.84 |  | 5.08 | i | 20.52 | i | 9.83 | c,i
61-0203 | 2023-07-09 23:45 | EDT | 0.815 |  | 25.786 |  | 6.9 |  | 98.2 |  | 40794.2 |  | 26.07 |  | 7.82 |  | 4.17 | i | 16.81 | i | 9.39 | c,i
61-0203 | 2023-07-10 | EDT | 0.811 |  | 25.781 |  | 6.95 |  | 98.9 |  | 40810.8 |  | 26.08 |  | 7.83 |  | 4.98 | i | 20.11 | i | 9.53 | c,i
61-0203 | 2023-07-10 00:15 | EDT | 0.809 |  | 25.819 |  | 7.27 |  | 103.5 |  | 40931 |  | 26.17 |  | 7.86 |  | 5.39 | i | 21.75 | i | 10.6 | c,i
61-0203 | 2023-07-10 00:30 | EDT | 0.81 |  | 25.824 |  | 7.54 |  | 107.5 |  | 41042 |  | 26.24 |  | 7.9 |  | 5.11 | i | 20.64 | i | 10.09 | c,i
61-0203 | 2023-07-10 00:45 | EDT | 0.807 |  | 25.821 |  | 7.71 |  | 109.8 |  | 41125.5 |  | 26.3 |  | 7.92 |  | 5.65 | i | 22.83 | i | 11.36 | c,i
61-0203 | 2023-07-10 01:00 | EDT | 0.804 |  | 25.765 |  | 7.72 |  | 109.9 |  | 41175.1 |  | 26.34 |  | 7.92 |  | 5.61 | i | 22.64 | i | 11.12 | c,i
61-0203 | 2023-07-10 01:15 | EDT | 0.806 |  | 25.73 |  | 8.11 |  | 115.4 |  | 41257.4 |  | 26.4 |  | 7.97 |  | 4.91 | i | 19.83 | i | 9.78 | c,i
61-0203 | 2023-07-10 01:30 | EDT | 0.806 |  | 25.729 |  | 7.97 |  | 113.5 |  | 41267.4 |  | 26.41 |  | 7.96 |  | 5.01 | i | 20.2 | i | 9.45 | c,i
61-0203 | 2023-07-10 01:45 | EDT | 0.808 |  | 25.688 |  | 7.83 |  | 111.4 |  | 41297.3 |  | 26.43 |  | 7.94 |  | 4.46 | i | 18 | i | 9.13 | c,i
61-0203 | 2023-07-10 02:00 | EDT | 0.811 |  | 25.677 |  | 7.72 |  | 109.8 |  | 41333.9 |  | 26.46 |  | 7.93 |  | 4.52 | i | 18.22 | i | 8.82 | c,i
61-0203 | 2023-07-10 02:15 | EDT | 0.807 |  | 25.641 |  | 7.43 |  | 105.7 |  | 41352.1 |  | 26.47 |  | 7.9 |  | 4.46 | i | 18.02 | i | 8.75 | c,i
61-0203 | 2023-07-10 02:30 | EDT | 0.807 |  | 25.614 |  | 7.49 |  | 106.5 |  | 41359.3 |  | 26.47 |  | 7.91 |  | 4.62 | i | 18.66 | i | 9.14 | c,i
61-0203 | 2023-07-10 02:45 | EDT | 0.811 |  | 25.584 |  | 7.42 |  | 105.4 |  | 41379.4 |  | 26.49 |  | 7.9 |  | 4.53 | i | 18.26 | i | 8.95 | c,i
61-0203 | 2023-07-10 03:00 | EDT | 0.809 |  | 25.562 |  | 7.45 |  | 105.9 |  | 41399.4 |  | 26.5 |  | 7.9 |  | 4.79 | i | 19.35 | i | 9.82 | c,i
61-0203 | 2023-07-10 03:15 | EDT | 0.808 |  | 25.543 |  | 7.53 |  | 106.9 |  | 41396.5 |  | 26.5 |  | 7.91 |  | 5.22 | i | 21.06 | i | 9.72 | c,i
61-0203 | 2023-07-10 03:30 | EDT | 0.804 |  | 25.504 |  | 7.61 |  | 108 |  | 41351.2 |  | 26.47 |  | 7.92 |  | 4.48 | i | 18.06 | i | 8.93 | c,i
61-0203 | 2023-07-10 03:45 | EDT | 0.802 |  | 25.486 |  | 7.31 |  | 103.7 |  | 41394.8 |  | 26.5 |  | 7.88 |  | 4.53 | i | 18.27 | i | 8.79 | c,i
61-0203 | 2023-07-10 04:00 | EDT | 0.801 |  | 25.373 |  | 6.64 |  | 94.1 |  | 41583.2 |  | 26.64 |  | 7.8 |  | 4.58 | i | 18.49 | i | 9.03 | c,i
61-0203 | 2023-07-10 04:15 | EDT | 0.801 |  | 25.122 |  | 6.09 |  | 85.8 |  | 41182 |  | 26.36 |  | 7.72 |  | 3.28 | i | 13.22 | i | 6.28 | c,i
61-0203 | 2023-07-10 04:30 | EDT | 0.802 |  | 25.245 |  | 6.41 |  | 90.4 |  | 40988.4 |  | 26.22 |  | 7.77 |  | 3.19 | i | 12.86 | i | 6.14 | c,i
61-0203 | 2023-07-10 04:45 | EDT | 0.795 |  | 25.294 |  | 6.39 |  | 90.3 |  | 41173.1 |  | 26.35 |  | 7.76 |  | 3.13 | i | 12.62 | i | 6.61 | c,i
61-0203 | 2023-07-10 05:00 | EDT | 0.798 |  | 25.305 |  | 6.57 |  | 92.9 |  | 41333.9 |  | 26.46 |  | 7.79 |  | 3.34 | i | 13.45 | i | 6.44 | c,i
61-0203 | 2023-07-10 05:15 | EDT | 0.793 |  | 25.313 |  | 6.5 |  | 92 |  | 41388.6 |  | 26.5 |  | 7.79 |  | 3.41 | i | 13.77 | i | 6.45 | c,i
61-0203 | 2023-07-10 05:30 | EDT | 0.793 |  | 25.278 |  | 6.45 |  | 91.4 |  | 41908.9 |  | 26.87 |  | 7.79 |  | 3.47 | i | 13.98 | i | 6.49 | c,i
61-0203 | 2023-07-10 05:45 | EDT | 0.796 |  | 25.141 |  | 6.27 |  | 88.7 |  | 42363 |  | 27.2 |  | 7.77 |  | 3.59 | i | 14.5 | i | 6.88 | c,i
61-0203 | 2023-07-10 06:00 | EDT | 0.795 |  | 25.022 |  | 6.11 |  | 86.3 |  | 42295.7 |  | 27.16 |  | 7.75 |  | 3.36 | i | 13.53 | i | 6.45 | c,i
61-0203 | 2023-07-10 06:15 | EDT | 0.799 |  | 24.666 |  | 5.46 |  | 76.4 |  | 41592.8 |  | 26.66 |  | 7.66 |  | 1.95 | i | 7.84 | i | 3.68 | c,i
61-0203 | 2023-07-10 06:30 | EDT | 0.799 |  | 24.64 |  | 5.37 |  | 75.2 |  | 41603.5 |  | 26.67 |  | 7.65 |  | 1.99 | i | 8.02 | i | 3.98 | c,i
61-0203 | 2023-07-10 06:45 | EDT | 0.796 |  | 24.632 |  | 5.34 |  | 74.8 |  | 41567.7 |  | 26.64 |  | 7.65 |  | 2.23 | i | 8.96 | i | 4.26 | c,i
61-0203 | 2023-07-10 07:00 | EDT | 0.796 |  | 24.632 |  | 5.3 |  | 74.1 |  | 41309.8 |  | 26.46 |  | 7.64 |  | 2.14 | i | 8.61 | i | 4.21 | c,i
61-0203 | 2023-07-10 07:15 | EDT | 0.797 |  | 24.615 |  | 5.28 |  | 73.8 |  | 41467.2 |  | 26.57 |  | 7.63 |  | 2.2 | i | 8.85 | i | 4.41 | c,i
61-0203 | 2023-07-10 07:30 | EDT | 0.793 |  | 24.602 |  | 5.26 |  | 73.6 |  | 41490.9 |  | 26.59 |  | 7.64 |  | 2.32 | i | 9.33 | i | 4.65 | c,i
61-0203 | 2023-07-10 07:45 | EDT | 0.791 |  | 24.62 |  | 5.39 |  | 75.3 |  | 41212.5 |  | 26.39 |  | 7.64 |  | 1.96 | i | 7.89 | i | 4.03 | c,i
61-0203 | 2023-07-10 08:00 | EDT | 0.788 |  | 24.674 |  | 5.41 |  | 75.6 |  | 41066.3 |  | 26.29 |  | 7.64 |  | 2.31 | i | 9.31 | i | 4.64 | c,i
61-0203 | 2023-07-10 08:15 | EDT | 0.788 |  | 24.683 |  | 5.38 |  | 75.3 |  | 41137.3 |  | 26.34 |  | 7.64 |  | 2.32 | i | 9.35 | i | 4.79 | c,i
61-0203 | 2023-07-10 08:30 | EDT | 0.784 |  | 24.673 |  | 5.4 |  | 75.5 |  | 41056.8 |  | 26.28 |  | 7.64 |  | 2.26 | i | 9.12 | i | 4.41 | c,i
61-0203 | 2023-07-10 08:45 | EDT | 0.784 |  | 24.722 |  | 5.5 |  | 76.8 |  | 40853.8 |  | 26.13 |  | 7.65 |  | 2.16 | i | 8.7 | i | 4.55 | c,i
61-0203 | 2023-07-10 09:00 | EDT | 0.786 |  | 24.718 |  | 5.51 |  | 77 |  | 40832.4 |  | 26.12 |  | 7.65 |  | 2.2 | i | 8.85 | i | 4.57 | c,i
61-0203 | 2023-07-10 09:15 | EDT | 0.783 |  | 24.754 |  | 5.53 |  | 77.3 |  | 40626.4 |  | 25.97 |  | 7.65 |  | 2.21 | i | 8.91 | i | 4.61 | c,i
61-0203 | 2023-07-10 09:30 | EDT | 0.784 |  | 24.803 |  | 5.53 |  | 77.4 |  | 40689.6 |  | 26.02 |  | 7.65 |  | 2.33 | i | 9.37 | i | 4.77 | c,i
61-0203 | 2023-07-10 09:45 | EDT | 0.785 |  | 24.768 |  | 5.56 |  | 77.7 |  | 40852.2 |  | 26.13 |  | 7.65 |  | 2.46 | i | 9.9 | i | 5.16 | c,i
61-0203 | 2023-07-10 10:00 | EDT | 0.787 |  | 24.8 |  | 5.6 |  | 78.4 |  | 40909.3 |  | 26.17 |  | 7.65 |  | 2.6 | i | 10.48 | i | 5.48 | c,i
61-0203 | 2023-07-10 10:15 | EDT | 0.782 |  | 24.799 |  | 5.55 |  | 77.7 |  | 41117.5 |  | 26.32 |  | 7.65 |  | 2.75 | i | 11.06 | i | 5.8 | c,i
61-0203 | 2023-07-10 10:30 | EDT | 0.785 |  | 24.833 |  | 5.55 |  | 77.8 |  | 41182.7 |  | 26.37 |  | 7.65 |  | 2.53 | i | 10.18 | i | 5.29 | c,i
61-0203 | 2023-07-10 10:45 | EDT | 0.784 |  | 24.859 |  | 5.57 |  | 78.1 |  | 41106.6 |  | 26.31 |  | 7.65 |  | 2.5 | i | 10.07 | i | 5.29 | c,i
61-0203 | 2023-07-10 11:00 | EDT | 0.784 |  | 24.859 |  | 5.6 |  | 78.4 |  | 41099.5 |  | 26.31 |  | 7.65 |  | 2.57 | i | 10.35 | i | 5.39 | c,i
61-0203 | 2023-07-10 11:15 | EDT | 0.783 |  | 24.878 |  | 5.59 |  | 78.3 |  | 41011.9 |  | 26.24 |  | 7.65 |  | 2.5 | i | 10.09 | i | 5.21 | c,i
61-0203 | 2023-07-10 11:30 | EDT | 0.783 |  | 24.87 |  | 5.55 |  | 77.9 |  | 41107.5 |  | 26.31 |  | 7.65 |  | 2.59 | i | 10.42 | i | 5.46 | c,i
61-0203 | 2023-07-10 11:45 | EDT | 0.781 |  | 24.849 |  | 5.61 |  | 78.7 |  | 41211 |  | 26.39 |  | 7.65 |  | 2.97 | i | 11.98 | i | 6.36 | c,i
61-0203 | 2023-07-10 12:00 | EDT | 0.78 |  | 24.828 |  | 5.55 |  | 77.9 |  | 41317.8 |  | 26.46 |  | 7.65 |  | 3.17 | i | 12.76 | i | 6.65 | c,i
61-0203 | 2023-07-10 12:15 | EDT | 0.776 |  | 24.77 |  | 5.64 |  | 79.1 |  | 41333.1 |  | 26.47 |  | 7.65 |  | 3.7 | i | 14.9 | i | 7.84 | c,i
61-0203 | 2023-07-10 12:30 | EDT | 0.778 |  | 24.733 |  | 5.52 |  | 77.4 |  | 41551.5 |  | 26.63 |  | 7.64 |  | 3.41 | i | 13.74 | i | 6.98 | c,i
61-0203 | 2023-07-10 12:45 | EDT | 0.793 |  | 24.705 |  | 5.66 |  | 79.2 |  | 41520.8 |  | 26.61 |  | 7.66 |  | 3.61 | i | 14.55 | i | 7.43 | c,i
61-0203 | 2023-07-10 13:00 | EDT | 0.787 |  | 24.708 |  | 5.57 |  | 78 |  | 41792.5 |  | 26.8 |  | 7.66 |  | 3.87 | i | 15.61 | i | 7.87 | c,i
61-0203 | 2023-07-10 13:15 | EDT | 0.79 |  | 24.693 |  | 5.81 |  | 81.5 |  | 41705.9 |  | 26.74 |  | 7.69 |  | 4.55 | i | 18.38 | i | 9.4 | c,i
61-0203 | 2023-07-10 13:30 | EDT | 0.789 |  | 24.634 |  | 6.2 |  | 86.7 |  | 41667.7 |  | 26.71 |  | 7.73 |  | 5.99 | i | 24.17 | i | 12.4 | c,i
61-0203 | 2023-07-10 13:45 | EDT | 0.787 |  | 24.737 |  | 6.55 |  | 92.2 |  | 42490.4 |  | 27.3 |  | 7.79 |  | 8.59 | i | 34.7 | i | 17.84 | c,i
61-0203 | 2023-07-10 14:00 | EDT | 0.788 |  | 24.751 |  | 6.92 |  | 97.3 |  | 42172.7 |  | 27.07 |  | 7.82 |  | 9.88 | i | 39.94 | i | 20.95 | c,i
61-0203 | 2023-07-10 14:15 | EDT | 0.787 |  | 24.864 |  | 7.5 |  | 105.7 |  | 42481.1 |  | 27.29 |  | 7.86 |  | 9.31 | i | 37.6 | i | 20.77 | c,i
61-0203 | 2023-07-10 14:30 | EDT | 0.787 |  | 24.898 |  | 7.62 |  | 107.6 |  | 42591 |  | 27.37 |  | 7.88 |  | 10.99 | i | 44.4 | i | 21.59 | c,i
61-0203 | 2023-07-10 14:45 | EDT | 0.786 |  | 25.079 |  | 7.51 |  | 106.3 |  | 42445.1 |  | 27.26 |  | 7.9 |  | 9.98 | i | 40.33 | i | 18.7 | c,i
61-0203 | 2023-07-10 15:00 | EDT | 0.787 |  | 25.121 |  | 7.48 |  | 105.9 |  | 42431.4 |  | 27.25 |  | 7.9 |  | 10.4 | i | 42.03 | i | 20.41 | c,i
61-0203 | 2023-07-10 15:15 | EDT | 0.791 |  | 25.128 |  | 7.56 |  | 107 |  | 42419.8 |  | 27.24 |  | 7.91 |  | 13.47 | i | 54.44 | i | 22.19 | c,i
61-0203 | 2023-07-10 15:30 | EDT | 0.791 |  | 24.81 |  | 7.84 |  | 110.3 |  | 42184.6 |  | 27.08 |  | 7.9 |  | 19.06 | i | 77.05 | i | 40.7 | c,i
61-0203 | 2023-07-10 15:45 | EDT | 0.786 |  | 24.779 |  | 6.28 |  | 88.2 |  | 41771 |  | 26.79 |  | 7.73 |  | 9.35 | i | 37.8 | i | 17.52 | c,i
61-0203 | 2023-07-10 16:00 | EDT | 0.787 |  | 24.866 |  | 6.3 |  | 88.4 |  | 41445.7 |  | 26.55 |  | 7.72 |  | 6.39 | i | 25.81 | i | 14.91 | c,i
61-0203 | 2023-07-10 16:15 | EDT | 0.786 |  | 25.043 |  | 6.72 |  | 94.4 |  | 40836.2 |  | 26.11 |  | 7.76 |  | 6.06 | i | 24.49 | i | 12.6 | c,i
61-0203 | 2023-07-10 16:30 | EDT | 0.785 |  | 25.142 |  | 7.1 |  | 99.9 |  | 40881.2 |  | 26.14 |  | 7.81 |  | 6.31 | i | 25.48 | i | 12.8 | c,i
61-0203 | 2023-07-10 16:45 | EDT | 0.784 |  | 25.091 |  | 7.21 |  | 101.3 |  | 40630.1 |  | 25.97 |  | 7.81 |  | 5.81 | i | 23.45 | i | 12.52 | c,i
61-0203 | 2023-07-10 17:00 | EDT | 0.785 |  | 25.079 |  | 6.72 |  | 94.5 |  | 40994.1 |  | 26.23 |  | 7.77 |  | 4.32 | i | 17.43 | i | 8.52 | c,i
61-0203 | 2023-07-10 17:15 | EDT | 0.783 |  | 24.793 |  | 5.67 |  | 79.5 |  | 41577.3 |  | 26.65 |  | 7.67 |  | 3.36 | i | 13.55 | i | 6.55 | c,i
61-0203 | 2023-07-10 17:30 | EDT | 0.782 |  | 24.823 |  | 6.35 |  | 89.1 |  | 41315.2 |  | 26.46 |  | 7.74 |  | 4.12 | i | 16.63 | i | 8.6 | c,i
61-0203 | 2023-07-10 17:45 | EDT | 0.786 |  | 24.932 |  | 7.27 |  | 101.9 |  | 40660.5 |  | 25.99 |  | 7.83 |  | 7.37 | i | 29.78 | i | 14.41 | c,i
61-0203 | 2023-07-10 18:00 | EDT | 0.786 |  | 24.778 |  | 6.61 |  | 92.4 |  | 40850.5 |  | 26.13 |  | 7.76 |  | 4.59 | i | 18.54 | i | 9.28 | c,i
61-0203 | 2023-07-10 18:15 | EDT | 0.784 |  | 24.604 |  | 5.56 |  | 77.9 |  | 41908.6 |  | 26.89 |  | 7.66 |  | 2.57 | i | 10.34 | i | 5.13 | c,i
61-0203 | 2023-07-10 18:30 | EDT | 0.791 |  | 24.794 |  | 7.51 |  | 104.4 |  | 39352.8 |  | 25.07 |  | 7.87 |  | 7.42 | i | 29.99 | i | 14.69 | c,i
61-0203 | 2023-07-10 18:45 | EDT | 0.791 |  | 24.515 |  | 5.57 |  | 77.7 |  | 41380 |  | 26.51 |  | 7.67 |  | 2.58 | i | 10.38 | i | 5.02 | c,i
61-0203 | 2023-07-10 19:00 | EDT | 0.787 |  | 24.455 |  | 5.56 |  | 77.5 |  | 41496.5 |  | 26.6 |  | 7.67 |  | 2.27 | i | 9.13 | i | 4.39 | c,i
61-0203 | 2023-07-10 19:15 | EDT | 0.786 |  | 24.392 |  | 5.42 |  | 75.7 |  | 41959.6 |  | 26.93 |  | 7.67 |  | 2.21 | i | 8.89 | i | 4.14 | c,i
61-0203 | 2023-07-10 19:30 | EDT | 0.788 |  | 24.364 |  | 5.35 |  | 74.6 |  | 41864.1 |  | 26.86 |  | 7.66 |  | 2.45 | i | 9.87 | i | 4.62 | c,i
61-0203 | 2023-07-10 19:45 | EDT | 0.785 |  | 24.262 |  | 5.15 |  | 71.9 |  | 42444.5 |  | 27.28 |  | 7.64 |  | 2 | i | 8.06 | i | 3.85 | c,i
61-0203 | 2023-07-10 20:00 | EDT | 0.781 |  | 24.259 |  | 5.12 |  | 71.3 |  | 42366.4 |  | 27.22 |  | 7.64 |  | 1.97 | i | 7.91 | i | 3.71 | c,i
61-0203 | 2023-07-10 20:15 | EDT | 0.777 |  | 24.398 |  | 5.31 |  | 74.1 |  | 41701.5 |  | 26.74 |  | 7.64 |  | 2.06 | i | 8.3 | i | 3.85 | c,i
61-0203 | 2023-07-10 20:30 | EDT | 0.78 |  | 24.422 |  | 5.31 |  | 74 |  | 41563.6 |  | 26.64 |  | 7.65 |  | 2.53 | i | 10.19 | i | 4.81 | c,i
61-0203 | 2023-07-10 20:45 | EDT | 0.78 |  | 24.549 |  | 5.43 |  | 75.9 |  | 41912.1 |  | 26.89 |  | 7.65 |  | 2.92 | i | 11.78 | i | 5.67 | c,i
61-0203 | 2023-07-10 21:00 | EDT | 0.782 |  | 24.591 |  | 6.16 |  | 85.8 |  | 40659.1 |  | 26 |  | 7.72 |  | 2.99 | i | 12.04 | i | 5.42 | c,i
61-0203 | 2023-07-10 21:15 | EDT | 0.785 |  | 24.709 |  | 6.63 |  | 92.3 |  | 40088.2 |  | 25.59 |  | 7.78 |  | 3.24 | i | 13.07 | i | 6.11 | c,i
61-0203 | 2023-07-10 21:30 | EDT | 0.783 |  | 24.946 |  | 6.86 |  | 96 |  | 40340.1 |  | 25.76 |  | 7.81 |  | 3.92 | i | 15.83 | i | 7.51 | c,i
61-0203 | 2023-07-10 21:45 | EDT | 0.786 |  | 25.084 |  | 6.83 |  | 95.9 |  | 40565.1 |  | 25.92 |  | 7.81 |  | 4.42 | i | 17.82 | i | 8.31 | c,i
61-0203 | 2023-07-10 22:00 | EDT | 0.788 |  | 25.059 |  | 6.92 |  | 97 |  | 40385.5 |  | 25.79 |  | 7.82 |  | 4.18 | i | 16.86 | i | 7.83 | c,i
61-0203 | 2023-07-10 22:15 | EDT | 0.787 |  | 24.994 |  | 7.07 |  | 99.1 |  | 40266.6 |  | 25.71 |  | 7.84 |  | 4.02 | i | 16.23 | i | 7.56 | c,i
61-0203 | 2023-07-10 22:30 | EDT | 0.786 |  | 25.01 |  | 7.04 |  | 98.7 |  | 40384 |  | 25.79 |  | 7.83 |  | 4.24 | i | 17.09 | i | 7.96 | c,i
61-0203 | 2023-07-10 22:45 | EDT | 0.785 |  | 24.964 |  | 6.82 |  | 95.5 |  | 40527.3 |  | 25.9 |  | 7.81 |  | 3.87 | i | 15.59 | i | 7.57 | c,i
61-0203 | 2023-07-10 23:00 | EDT | 0.786 |  | 24.925 |  | 6.79 |  | 95.1 |  | 40529.7 |  | 25.9 |  | 7.81 |  | 3.97 | i | 16 | i | 7.49 | c,i
61-0203 | 2023-07-10 23:15 | EDT | 0.787 |  | 24.913 |  | 6.82 |  | 95.5 |  | 40558.3 |  | 25.92 |  | 7.81 |  | 4.31 | i | 17.41 | i | 6.87 | c,i
61-0203 | 2023-07-10 23:30 | EDT | 0.789 |  | 24.921 |  | 6.91 |  | 96.7 |  | 40667.1 |  | 26 |  | 7.82 |  | 4.56 | i | 18.42 | i | 8.68 | c,i
61-0203 | 2023-07-10 23:45 | EDT | 0.791 |  | 24.849 |  | 6.79 |  | 95 |  | 40764.3 |  | 26.07 |  | 7.81 |  | 4.39 | i | 17.7 | i | 8.61 | c,i
61-0203 | 2023-07-11 | EDT | 0.792 |  | 24.745 |  | 6.61 |  | 92.4 |  | 40734.9 |  | 26.05 |  | 7.79 |  | 3.81 | i | 15.38 | i | 7.2 | c,i
61-0203 | 2023-07-11 00:15 | EDT | 0.793 |  | 24.666 |  | 6.39 |  | 89.1 |  | 40885.6 |  | 26.16 |  | 7.76 |  | 3.37 | i | 13.58 | i | 6.28 | c,i
61-0203 | 2023-07-11 00:30 | EDT | 0.792 |  | 24.614 |  | 6.24 |  | 87.1 |  | 40995.6 |  | 26.24 |  | 7.75 |  | 3.12 | i | 12.57 | i | 6.08 | c,i
61-0203 | 2023-07-11 00:45 | EDT | 0.794 |  | 24.546 |  | 6.55 |  | 91.1 |  | 40470.1 |  | 25.86 |  | 7.78 |  | 3.1 | i | 12.49 | i | 5.7 | c,i
61-0203 | 2023-07-11 01:00 | EDT | 0.794 |  | 24.826 |  | 6.56 |  | 91.8 |  | 40673.5 |  | 26 |  | 7.8 |  | 3.51 | i | 14.17 | i | 6.44 | c,i
61-0203 | 2023-07-11 01:15 | EDT | 0.798 |  | 24.999 |  | 6.76 |  | 94.9 |  | 40678.4 |  | 26 |  | 7.83 |  | 3.8 | i | 15.33 | i | 6.91 | c,i
61-0203 | 2023-07-11 01:30 | EDT | 0.801 |  | 25.045 |  | 6.8 |  | 95.5 |  | 40679.2 |  | 26 |  | 7.84 |  | 3.94 | i | 15.9 | i | 7.2 | c,i
61-0203 | 2023-07-11 01:45 | EDT | 0.795 |  | 25.055 |  | 6.89 |  | 96.8 |  | 40639.1 |  | 25.97 |  | 7.85 |  | 4.05 | i | 16.35 | i | 7.41 | c,i
61-0203 | 2023-07-11 02:00 | EDT | 0.798 |  | 25.02 |  | 6.93 |  | 97.3 |  | 40708.9 |  | 26.02 |  | 7.86 |  | 4.14 | i | 16.68 | i | 7.74 | c,i
61-0203 | 2023-07-11 02:15 | EDT | 0.796 |  | 25.033 |  | 6.95 |  | 97.6 |  | 40770 |  | 26.07 |  | 7.86 |  | 4.16 | i | 16.78 | i | 7.74 | c,i
61-0203 | 2023-07-11 02:30 | EDT | 0.798 |  | 24.964 |  | 6.85 |  | 96 |  | 40842.6 |  | 26.12 |  | 7.85 |  | 3.84 | i | 15.5 | i | 7.18 | c,i
61-0203 | 2023-07-11 02:45 | EDT | 0.796 |  | 24.889 |  | 6.77 |  | 94.8 |  | 40923.9 |  | 26.18 |  | 7.84 |  | 3.81 | i | 15.35 | i | 7.12 | c,i
61-0203 | 2023-07-11 03:00 | EDT | 0.798 |  | 24.837 |  | 6.71 |  | 93.9 |  | 41021.1 |  | 26.25 |  | 7.83 |  | 3.6 | i | 14.5 | i | 6.77 | c,i
61-0203 | 2023-07-11 03:15 | EDT | 0.799 |  | 24.75 |  | 6.56 |  | 91.8 |  | 41173.3 |  | 26.36 |  | 7.81 |  | 3.3 | i | 13.29 | i | 6.24 | c,i
61-0203 | 2023-07-11 03:30 | EDT | 0.793 |  | 24.695 |  | 6.51 |  | 91.1 |  | 41285.7 |  | 26.44 |  | 7.81 |  | 3.22 | i | 12.96 | i | 6.15 | c,i
61-0203 | 2023-07-11 03:45 | EDT | 0.796 |  | 24.664 |  | 6.5 |  | 90.9 |  | 41327.1 |  | 26.47 |  | 7.8 |  | 3.6 | i | 14.52 | i | 6.1 | c,i
61-0203 | 2023-07-11 04:00 | EDT | 0.801 |  | 24.653 |  | 6.48 |  | 90.6 |  | 41338.7 |  | 26.48 |  | 7.8 |  | 3.16 | i | 12.73 | i | 5.95 | c,i
61-0203 | 2023-07-11 04:15 | EDT | 0.796 |  | 24.626 |  | 6.48 |  | 90.6 |  | 41370.5 |  | 26.5 |  | 7.8 |  | 3.21 | i | 12.94 | i | 6 | c,i
61-0203 | 2023-07-11 04:30 | EDT | 0.795 |  | 24.586 |  | 6.5 |  | 90.8 |  | 41427.4 |  | 26.54 |  | 7.8 |  | 3.24 | i | 13.07 | i | 6.08 | c,i
61-0203 | 2023-07-11 04:45 | EDT | 0.798 |  | 24.55 |  | 6.5 |  | 90.7 |  | 41434.6 |  | 26.55 |  | 7.8 |  | 3.2 | i | 12.9 | i | 6.01 | c,i
61-0203 | 2023-07-11 05:00 | EDT | 0.798 |  | 24.64 |  | 6.5 |  | 90.9 |  | 41539.7 |  | 26.62 |  | 7.81 |  | 3.52 | i | 14.19 | i | 6.6 | c,i
61-0203 | 2023-07-11 05:15 | EDT | 0.803 |  | 24.543 |  | 6.49 |  | 90.6 |  | 41509.8 |  | 26.6 |  | 7.8 |  | 3.2 | i | 12.91 | i | 5.95 | c,i
61-0203 | 2023-07-11 05:30 | EDT | 0.802 |  | 24.555 |  | 6.46 |  | 90.2 |  | 41566.8 |  | 26.64 |  | 7.8 |  | 3.27 | i | 13.17 | i | 6.02 | c,i
61-0203 | 2023-07-11 05:45 | EDT | 0.804 |  | 24.407 |  | 6.38 |  | 88.9 |  | 41519 |  | 26.61 |  | 7.78 |  | 2.79 | i | 11.23 | i | 5.17 | c,i
61-0203 | 2023-07-11 06:00 | EDT | 0.808 |  | 24.388 |  | 6.36 |  | 88.6 |  | 41519.4 |  | 26.61 |  | 7.78 |  | 2.79 | i | 11.22 | i | 5.01 | c,i
61-0203 | 2023-07-11 06:15 | EDT | 0.797 |  | 24.36 |  | 6.35 |  | 88.4 |  | 41556.7 |  | 26.64 |  | 7.78 |  | 2.62 | i | 10.54 | i | 4.91 | c,i
61-0203 | 2023-07-11 06:30 | EDT | 0.803 |  | 24.372 |  | 6.32 |  | 88.1 |  | 41607.2 |  | 26.68 |  | 7.77 |  | 2.62 | i | 10.57 | i | 5.01 | c,i
61-0203 | 2023-07-11 06:45 | EDT | 0.801 |  | 24.376 |  | 6.31 |  | 87.9 |  | 41692.7 |  | 26.74 |  | 7.78 |  | 2.77 | i | 11.16 | i | 5.21 | c,i
61-0203 | 2023-07-11 07:00 | EDT | 0.803 |  | 24.386 |  | 6.24 |  | 86.9 |  | 41763.8 |  | 26.79 |  | 7.77 |  | 2.67 | i | 10.77 | i | 5.25 | c,i
61-0203 | 2023-07-11 07:15 | EDT | 0.805 |  | 24.387 |  | 6.18 |  | 86.2 |  | 41804.9 |  | 26.82 |  | 7.76 |  | 2.72 | i | 10.94 | i | 5.45 | c,i
61-0203 | 2023-07-11 07:30 | EDT | 0.809 |  | 24.374 |  | 6.19 |  | 86.3 |  | 41827.9 |  | 26.83 |  | 7.76 |  | 2.72 | i | 10.97 | i | 5.33 | c,i
61-0203 | 2023-07-11 07:45 | EDT | 0.811 |  | 24.357 |  | 6.19 |  | 86.2 |  | 41863.5 |  | 26.86 |  | 7.76 |  | 2.81 | i | 11.33 | i | 5.68 | c,i
61-0203 | 2023-07-11 08:00 | EDT | 0.803 |  | 24.135 |  | 6.04 |  | 83.8 |  | 41640.4 |  | 26.7 |  | 7.72 |  | 2.62 | i | 10.56 | i | 5.25 | c,i
61-0203 | 2023-07-11 08:15 | EDT | 0.804 |  | 24.073 |  | 6.01 |  | 83.2 |  | 41288 |  | 26.45 |  | 7.7 |  | 2.64 | i | 10.64 | i | 5.36 | c,i
61-0203 | 2023-07-11 08:30 | EDT | 0.807 |  | 24.075 |  | 5.9 |  | 81.6 |  | 41130 |  | 26.34 |  | 7.68 |  | 2.44 | i | 9.81 | i | 4.84 | c,i
61-0203 | 2023-07-11 08:45 | EDT | 0.806 |  | 24.132 |  | 5.94 |  | 82.2 |  | 40991.9 |  | 26.24 |  | 7.68 |  | 2.68 | i | 10.79 | i | 5.62 | c,i
61-0203 | 2023-07-11 09:00 | EDT | 0.807 |  | 24.114 |  | 5.85 |  | 80.9 |  | 40937.7 |  | 26.2 |  | 7.67 |  | 2.58 | i | 10.38 | i | 5.11 | c,i
61-0203 | 2023-07-11 09:15 | EDT | 0.803 |  | 24.112 |  | 5.41 |  | 74.8 |  | 40815.9 |  | 26.12 |  | 7.63 |  | 1.81 | i | 7.3 | i | 3.54 | c,i
61-0203 | 2023-07-11 09:30 | EDT | 0.805 |  | 24.132 |  | 5.31 |  | 73.5 |  | 40729.5 |  | 26.06 |  | 7.62 |  | 1.83 | i | 7.37 | i | 3.66 | c,i
61-0203 | 2023-07-11 09:45 | EDT | 0.808 |  | 24.21 |  | 5.41 |  | 74.9 |  | 40631.9 |  | 25.99 |  | 7.63 |  | 1.75 | i | 7.02 | i | 3.57 | c,i
61-0203 | 2023-07-11 10:00 | EDT | 0.804 |  | 24.247 |  | 5.54 |  | 76.6 |  | 40612.3 |  | 25.97 |  | 7.64 |  | 1.76 | i | 7.07 | i | 3.53 | c,i
61-0203 | 2023-07-11 10:15 | EDT | 0.807 |  | 24.296 |  | 5.6 |  | 77.6 |  | 40580.5 |  | 25.95 |  | 7.64 |  | 1.81 | i | 7.28 | i | 3.58 | c,i
61-0203 | 2023-07-11 10:30 | EDT | 0.803 |  | 24.369 |  | 5.67 |  | 78.7 |  | 40607.4 |  | 25.97 |  | 7.65 |  | 1.85 | i | 7.44 | i | 3.73 | c,i
61-0203 | 2023-07-11 10:45 | EDT | 0.81 |  | 24.459 |  | 5.76 |  | 80 |  | 40556.2 |  | 25.93 |  | 7.66 |  | 2.08 | i | 8.38 | i | 4.16 | c,i
61-0203 | 2023-07-11 11:00 | EDT | 0.809 |  | 25.053 |  | 7.17 |  | 101.2 |  | 41823 |  | 26.82 |  | 7.84 |  | 3.96 | i | 15.97 | i | 7.7 | c,i
61-0203 | 2023-07-11 11:15 | EDT | 0.809 |  | 25.014 |  | 7 |  | 98.7 |  | 41784.8 |  | 26.79 |  | 7.83 |  | 3.33 | i | 13.42 | i | 6.56 | c,i
61-0203 | 2023-07-11 11:30 | EDT | 0.808 |  | 25.136 |  | 7.37 |  | 104.2 |  | 41960.3 |  | 26.91 |  | 7.87 |  | 4.16 | i | 16.78 | i | 8.19 | c,i
61-0203 | 2023-07-11 11:45 | EDT | 0.815 |  | 25.175 |  | 7.46 |  | 105.5 |  | 41971.3 |  | 26.92 |  | 7.88 |  | 4.81 | i | 19.4 | i | 9.83 | c,i
61-0203 | 2023-07-11 12:00 | EDT | 0.808 |  | 25.203 |  | 7.54 |  | 106.8 |  | 42003.2 |  | 26.94 |  | 7.88 |  | 5.11 | i | 20.63 | i | 9.93 | c,i
61-0203 | 2023-07-11 12:15 | EDT | 0.811 |  | 25.258 |  | 7.61 |  | 107.8 |  | 42019.5 |  | 26.95 |  | 7.89 |  | 5.38 | i | 21.72 | i | 10.51 | c,i
61-0203 | 2023-07-11 12:30 | EDT | 0.806 |  | 25.277 |  | 7.58 |  | 107.4 |  | 41962.4 |  | 26.91 |  | 7.89 |  | 5.14 | i | 20.75 | i | 10.05 | c,i
61-0203 | 2023-07-11 12:45 | EDT | 0.81 |  | 25.24 |  | 7.56 |  | 107.1 |  | 41900.7 |  | 26.87 |  | 7.89 |  | 5.38 | i | 21.74 | i | 10.61 | c,i
61-0203 | 2023-07-11 13:00 | EDT | 0.813 |  | 25.215 |  | 7.55 |  | 106.8 |  | 41869.1 |  | 26.85 |  | 7.88 |  | 5.09 | i | 20.55 | i | 10.21 | c,i
61-0203 | 2023-07-11 13:15 | EDT | 0.81 |  | 25.002 |  | 7.42 |  | 104.6 |  | 41773.7 |  | 26.78 |  | 7.87 |  | 4.6 | i | 18.56 | i | 9.07 | c,i
61-0203 | 2023-07-11 13:30 | EDT | 0.809 |  | 25.287 |  | 7.62 |  | 108 |  | 41955.1 |  | 26.91 |  | 7.9 |  | 4.52 | i | 18.26 | i | 9.14 | c,i
61-0203 | 2023-07-11 13:45 | EDT | 0.809 |  | 25.179 |  | 7.59 |  | 107.3 |  | 41857.9 |  | 26.84 |  | 7.89 |  | 4.82 | i | 19.45 | i | 9.56 | c,i
61-0203 | 2023-07-11 14:00 | EDT | 0.81 |  | 25.08 |  | 7.58 |  | 107 |  | 41845.9 |  | 26.83 |  | 7.89 |  | 5.41 | i | 21.82 | i | 10.74 | c,i
61-0203 | 2023-07-11 14:15 | EDT | 0.81 |  | 25.545 |  | 8.07 |  | 114.9 |  | 42047.6 |  | 26.97 |  | 7.94 |  | 5.56 | i | 22.45 | i | 10.68 | c,i
61-0203 | 2023-07-11 14:30 | EDT | 0.812 |  | 25.715 |  | 8.46 |  | 120.9 |  | 42100.8 |  | 27 |  | 7.97 |  | 6.34 | i | 25.58 | i | 13.13 | c,i
61-0203 | 2023-07-11 14:45 | EDT | 0.813 |  | 25.588 |  | 8.58 |  | 122.2 |  | 42062.4 |  | 26.98 |  | 7.98 |  | 7.71 | i | 31.16 | i | 15.01 | c,i
61-0203 | 2023-07-11 15:00 | EDT | 0.817 |  | 25.791 |  | 8.72 |  | 124.7 |  | 42088.2 |  | 26.99 |  | 7.99 |  | 6.19 | i | 24.98 | i | 12 | c,i
61-0203 | 2023-07-11 15:15 | EDT | 0.815 |  | 25.804 |  | 8.64 |  | 123.6 |  | 42062.9 |  | 26.97 |  | 7.99 |  | 5.57 | i | 22.5 | i | 10.89 | c,i
61-0203 | 2023-07-11 15:30 | EDT | 0.816 |  | 25.705 |  | 8.7 |  | 124.2 |  | 42033.5 |  | 26.95 |  | 7.99 |  | 6.4 | i | 25.84 | i | 12.39 | c,i
61-0203 | 2023-07-11 15:45 | EDT | 0.82 |  | 25.862 |  | 8.73 |  | 124.9 |  | 42057.3 |  | 26.97 |  | 7.99 |  | 5.54 | i | 22.37 | i | 10.8 | c,i
61-0203 | 2023-07-11 16:00 | EDT | 0.819 |  | 25.944 |  | 8.76 |  | 125.5 |  | 42069.2 |  | 26.97 |  | 7.99 |  | 5.22 | i | 21.06 | i | 10.05 | c,i
61-0203 | 2023-07-11 16:15 | EDT | 0.819 |  | 25.862 |  | 8.8 |  | 125.9 |  | 42055.9 |  | 26.97 |  | 8 |  | 5.51 | i | 22.25 | i | 10.57 | c,i
61-0203 | 2023-07-11 16:30 | EDT | 0.819 |  | 25.539 |  | 8.67 |  | 123.4 |  | 41955.1 |  | 26.9 |  | 7.98 |  | 5.05 | i | 20.39 | i | 9.44 | c,i
61-0203 | 2023-07-11 16:45 | EDT | 0.818 |  | 25.618 |  | 8.69 |  | 123.9 |  | 41985.5 |  | 26.92 |  | 7.99 |  | 5.05 | i | 20.38 | i | 9.35 | c,i
61-0203 | 2023-07-11 17:00 | EDT | 0.817 |  | 25.666 |  | 8.84 |  | 126.1 |  | 41993.7 |  | 26.93 |  | 8 |  | 5.24 | i | 21.13 | i | 9.93 | c,i
61-0203 | 2023-07-11 17:15 | EDT | 0.815 |  | 25.67 |  | 8.91 |  | 127.1 |  | 41990.1 |  | 26.92 |  | 8 |  | 5.65 | i | 22.81 | i | 11.18 | c,i
61-0203 | 2023-07-11 17:30 | EDT | 0.812 |  | 25.611 |  | 8.91 |  | 126.9 |  | 41957.3 |  | 26.9 |  | 8 |  | 5.61 | i | 22.67 | i | 10.68 | c,i
61-0203 | 2023-07-11 17:45 | EDT | 0.812 |  | 25.897 |  | 9.05 |  | 129.2 |  | 41262.1 |  | 26.4 |  | 8.01 |  | 8.52 | i | 34.41 | i | 16.11 | c,i
61-0203 | 2023-07-11 18:00 | EDT | 0.813 |  | 25.954 |  | 9.19 |  | 131.4 |  | 41233.2 |  | 26.38 |  | 8.01 |  | 10.27 | i | 41.5 | i | 18.44 | c,i
61-0203 | 2023-07-11 18:15 | EDT | 0.812 |  | 26.017 |  | 9.03 |  | 129.3 |  | 41376.7 |  | 26.48 |  | 8 |  | 7.78 | i | 31.45 | i | 14.06 | c,i
61-0203 | 2023-07-11 18:30 | EDT | 0.814 |  | 26.177 |  | 10.1 |  | 144.6 |  | 40537.7 |  | 25.88 |  | 8.07 |  | 7.56 | i | 30.56 | i | 13.14 | c,i
61-0203 | 2023-07-11 18:45 | EDT | 0.814 |  | 25.86 |  | 8.65 |  | 122.9 |  | 40054.4 |  | 25.54 |  | 7.94 |  | 5.92 | i | 23.9 | i | 9.86 | c,i
61-0203 | 2023-07-11 19:00 | EDT | 0.813 |  | 25.702 |  | 8.51 |  | 120.4 |  | 39998.8 |  | 25.51 |  | 7.93 |  | 5.58 | i | 22.52 | i | 9.18 | c,i
61-0203 | 2023-07-11 19:15 | EDT | 0.812 |  | 25.617 |  | 8.41 |  | 118.9 |  | 39934.8 |  | 25.46 |  | 7.91 |  | 4.71 | i | 19.03 | i | 7.9 | c,i
61-0203 | 2023-07-11 19:30 | EDT | 0.811 |  | 25.08 |  | 7.35 |  | 103.2 |  | 40445.5 |  | 25.84 |  | 7.82 |  | 4.28 | i | 17.28 | i | 7.02 | c,i
61-0203 | 2023-07-11 19:45 | EDT | 0.81 |  | 25.299 |  | 7.72 |  | 108.6 |  | 40088.3 |  | 25.58 |  | 7.86 |  | 4.07 | i | 16.4 | i | 6.15 | c,i
61-0203 | 2023-07-11 20:00 | EDT | 0.816 |  | 25.142 |  | 6.99 |  | 98.1 |  | 40031.7 |  | 25.54 |  | 7.79 |  | 3.33 | i | 13.43 | i | 5.25 | c,i
61-0203 | 2023-07-11 20:15 | EDT | 0.812 |  | 24.939 |  | 6.46 |  | 90.5 |  | 40525.9 |  | 25.9 |  | 7.75 |  | 2.71 | i | 10.93 | i | 4.33 | c,i
61-0203 | 2023-07-11 20:30 | EDT | 0.814 |  | 24.814 |  | 6.15 |  | 86 |  | 40868.7 |  | 26.14 |  | 7.71 |  | 3.72 | i | 15.01 | i | 6.27 | c,i
61-0203 | 2023-07-11 20:45 | EDT | 0.812 |  | 24.759 |  | 6.1 |  | 85.3 |  | 40973.3 |  | 26.22 |  | 7.71 |  | 2.8 | i | 11.28 | i | 4.35 | c,i
61-0203 | 2023-07-11 21:00 | EDT | 0.815 |  | 24.701 |  | 5.92 |  | 82.8 |  | 41148.4 |  | 26.34 |  | 7.69 |  | 2.89 | i | 11.66 | i | 4.7 | c,i
61-0203 | 2023-07-11 21:15 | EDT | 0.812 |  | 24.65 |  | 5.81 |  | 81.2 |  | 41247.2 |  | 26.41 |  | 7.68 |  | 2.78 | i | 11.2 | i | 4.45 | c,i
61-0203 | 2023-07-11 21:30 | EDT | 0.816 |  | 24.72 |  | 5.91 |  | 82.7 |  | 41067.8 |  | 26.29 |  | 7.69 |  | 2.68 | i | 10.8 | i | 4.34 | c,i
61-0203 | 2023-07-11 21:45 | EDT | 0.818 |  | 25.007 |  | 6.7 |  | 93.6 |  | 39704 |  | 25.31 |  | 7.76 |  | 2.45 | i | 9.86 | i | 3.61 | c,i
61-0203 | 2023-07-11 22:00 | EDT | 0.814 |  | 25.063 |  | 6.79 |  | 94.8 |  | 39261 |  | 25 |  | 7.77 |  | 2.31 | i | 9.29 | i | 3.42 | c,i
61-0203 | 2023-07-11 22:15 | EDT | 0.814 |  | 25.033 |  | 6.43 |  | 90 |  | 39940.7 |  | 25.48 |  | 7.73 |  | 2.41 | i | 9.69 | i | 3.56 | c,i
61-0203 | 2023-07-11 22:30 | EDT | 0.817 |  | 24.952 |  | 6.29 |  | 88.1 |  | 40438 |  | 25.83 |  | 7.72 |  | 2.68 | i | 10.79 | i | 4.19 | c,i
61-0203 | 2023-07-11 22:45 | EDT | 0.817 |  | 24.963 |  | 6.26 |  | 87.7 |  | 40380.8 |  | 25.79 |  | 7.71 |  | 2.74 | i | 11.03 | i | 4.28 | c,i
61-0203 | 2023-07-11 23:00 | EDT | 0.818 |  | 24.95 |  | 6.26 |  | 87.6 |  | 40462.8 |  | 25.85 |  | 7.71 |  | 2.72 | i | 10.96 | i | 4.32 | c,i
61-0203 | 2023-07-11 23:15 | EDT | 0.822 |  | 24.983 |  | 6.34 |  | 88.8 |  | 40381.9 |  | 25.79 |  | 7.72 |  | 2.78 | i | 11.22 | i | 4.31 | c,i
61-0203 | 2023-07-11 23:30 | EDT | 0.822 |  | 25.061 |  | 6.52 |  | 91.5 |  | 40403.8 |  | 25.81 |  | 7.74 |  | 3.01 | i | 12.11 | i | 4.79 | c,i
61-0203 | 2023-07-11 23:45 | EDT | 0.823 |  | 25.125 |  | 6.65 |  | 93.4 |  | 40375 |  | 25.79 |  | 7.76 |  | 3.35 | i | 13.51 | i | 5.33 | c,i
61-0203 | 2023-07-12 | EDT | 0.822 |  | 25.204 |  | 6.76 |  | 94.8 |  | 39704.8 |  | 25.31 |  | 7.76 |  | 3.12 | i | 12.6 | i | 5.02 | c,i
61-0203 | 2023-07-12 00:15 | EDT | 0.821 |  | 25.117 |  | 6.66 |  | 93.3 |  | 39891.1 |  | 25.44 |  | 7.76 |  | 3.2 | i | 12.89 | i | 5.05 | c,i
61-0203 | 2023-07-12 00:30 | EDT | 0.822 |  | 25.057 |  | 6.64 |  | 93 |  | 39924.6 |  | 25.47 |  | 7.75 |  | 3.11 | i | 12.52 | i | 4.93 | c,i
61-0203 | 2023-07-12 00:45 | EDT | 0.821 |  | 25.074 |  | 6.68 |  | 93.5 |  | 39979.4 |  | 25.51 |  | 7.76 |  | 3.21 | i | 12.95 | i | 5.23 | c,i
61-0203 | 2023-07-12 01:00 | EDT | 0.821 |  | 25.12 |  | 6.72 |  | 94.1 |  | 39971.8 |  | 25.5 |  | 7.77 |  | 3.34 | i | 13.48 | i | 5.41 | c,i
61-0203 | 2023-07-12 01:15 | EDT | 0.821 |  | 25.017 |  | 6.72 |  | 93.8 |  | 39268.1 |  | 25 |  | 7.76 |  | 2.83 | i | 11.41 | i | 4.46 | c,i
61-0203 | 2023-07-12 01:30 | EDT | 0.821 |  | 24.967 |  | 6.68 |  | 93 |  | 38973.4 |  | 24.8 |  | 7.76 |  | 2.69 | i | 10.83 | i | 4.09 | c,i
61-0203 | 2023-07-12 01:45 | EDT | 0.823 |  | 24.952 |  | 6.64 |  | 92.4 |  | 39017.6 |  | 24.83 |  | 7.75 |  | 2.99 | i | 12.06 | i | 4.83 | c,i
61-0203 | 2023-07-12 02:00 | EDT | 0.825 |  | 24.998 |  | 6.52 |  | 91.1 |  | 39620.7 |  | 25.25 |  | 7.74 |  | 3.35 | i | 13.51 | i | 5.13 | c,i
61-0203 | 2023-07-12 02:15 | EDT | 0.825 |  | 24.975 |  | 6.93 |  | 96.8 |  | 39889.3 |  | 25.44 |  | 7.8 |  | 3.87 | i | 15.63 | i | 6.28 | c,i
61-0203 | 2023-07-12 02:30 | EDT | 0.826 |  | 25.1 |  | 6.82 |  | 95.7 |  | 40513.4 |  | 25.88 |  | 7.78 |  | 4.83 | i | 19.49 | i | 8.31 | c,i
61-0203 | 2023-07-12 02:45 | EDT | 0.827 |  | 25.268 |  | 7.87 |  | 110.9 |  | 40719.8 |  | 26.03 |  | 7.91 |  | 3.98 | i | 16.04 | i | 5.78 | c,i
61-0203 | 2023-07-12 03:00 | EDT | 0.828 |  | 25.252 |  | 7.74 |  | 109.2 |  | 41101.2 |  | 26.3 |  | 7.9 |  | 4.17 | i | 16.84 | i | 6.26 | c,i
61-0203 | 2023-07-12 03:15 | EDT | 0.829 |  | 25.209 |  | 7.5 |  | 105.9 |  | 41348.2 |  | 26.48 |  | 7.87 |  | 4.7 | i | 18.98 | i | 7.76 | c,i
61-0203 | 2023-07-12 03:30 | EDT | 0.83 |  | 25.162 |  | 7.16 |  | 100.9 |  | 41169.5 |  | 26.35 |  | 7.83 |  | 4.88 | i | 19.71 | i | 8.05 | c,i
61-0203 | 2023-07-12 03:45 | EDT | 0.831 |  | 25.203 |  | 6.9 |  | 97.3 |  | 40885.4 |  | 26.15 |  | 7.81 |  | 5.29 | i | 21.37 | i | 9.98 | c,i
61-0203 | 2023-07-12 04:00 | EDT | 0.832 |  | 25.307 |  | 7.34 |  | 103.6 |  | 40821.7 |  | 26.1 |  | 7.85 |  | 6 | i | 24.23 | i | 10.8 | c,i
61-0203 | 2023-07-12 04:15 | EDT | 0.833 |  | 25.097 |  | 7.18 |  | 100.9 |  | 40634.6 |  | 25.97 |  | 7.84 |  | 5.36 | i | 21.63 | i | 9.46 | c,i
61-0203 | 2023-07-12 04:30 | EDT | 0.834 |  | 25.036 |  | 7.2 |  | 101.1 |  | 40529.6 |  | 25.9 |  | 7.84 |  | 4.64 | i | 18.72 | i | 7.89 | c,i
61-0203 | 2023-07-12 04:45 | EDT | 0.834 |  | 25.081 |  | 7.24 |  | 101.6 |  | 40416.2 |  | 25.82 |  | 7.85 |  | 5.05 | i | 20.4 | i | 8.74 | c,i
61-0203 | 2023-07-12 05:00 | EDT | 0.834 |  | 25.003 |  | 7.12 |  | 99.7 |  | 40332.7 |  | 25.76 |  | 7.83 |  | 4.71 | i | 19 | i | 7.98 | c,i
61-0203 | 2023-07-12 05:15 | EDT | 0.835 |  | 24.908 |  | 6.94 |  | 97 |  | 40192 |  | 25.66 |  | 7.8 |  | 4.47 | i | 18.02 | i | 7.41 | c,i
61-0203 | 2023-07-12 05:30 | EDT | 0.836 |  | 24.798 |  | 6.93 |  | 96.6 |  | 40211.4 |  | 25.68 |  | 7.8 |  | 4.13 | i | 16.65 | i | 6.91 | c,i
61-0203 | 2023-07-12 05:45 | EDT | 0.835 |  | 24.326 |  | 6.99 |  | 96.8 |  | 40176 |  | 25.66 |  | 7.83 |  | 5.48 | i | 22.12 | i | 9.1 | c,i
61-0203 | 2023-07-12 06:00 | EDT | 0.839 |  | 24.376 |  | 6.91 |  | 95.6 |  | 40081.4 |  | 25.59 |  | 7.81 |  | 4.52 | i | 18.24 | i | 7.52 | c,i
61-0203 | 2023-07-12 06:15 | EDT | 0.838 |  | 24.705 |  | 7.35 |  | 102.6 |  | 40635.3 |  | 25.98 |  | 7.85 |  | 3.98 | i | 16.06 | i | 6.8 | c,i
61-0203 | 2023-07-12 06:30 | EDT | 0.837 |  | 24.519 |  | 6.75 |  | 93.3 |  | 39093.4 |  | 24.89 |  | 7.77 |  | 2.6 | i | 10.48 | i | 4.42 | c,i
61-0203 | 2023-07-12 06:45 | EDT | 0.837 |  | 24.768 |  | 6.66 |  | 92.6 |  | 39598.9 |  | 25.24 |  | 7.76 |  | 3.05 | i | 12.28 | i | 5.34 | c,i
61-0203 | 2023-07-12 07:00 | EDT | 0.841 |  | 24.871 |  | 6.55 |  | 91.2 |  | 39449.7 |  | 25.14 |  | 7.75 |  | 2.76 | i | 11.14 | i | 5.14 | c,i
61-0203 | 2023-07-12 07:15 | EDT | 0.837 |  | 25.005 |  | 6.63 |  | 92.6 |  | 39625.5 |  | 25.26 |  | 7.76 |  | 2.77 | i | 11.14 | i | 5.08 | c,i
61-0203 | 2023-07-12 07:30 | EDT | 0.835 |  | 24.745 |  | 6.34 |  | 88.1 |  | 39550 |  | 25.21 |  | 7.72 |  | 2.55 | i | 10.25 | i | 4.89 | c,i
61-0203 | 2023-07-12 07:45 | EDT | 0.835 |  | 24.816 |  | 6.35 |  | 88.5 |  | 39954.1 |  | 25.49 |  | 7.73 |  | 2.99 | i | 12.07 | i | 5.72 | c,i
61-0203 | 2023-07-12 08:00 | EDT | 0.834 |  | 24.939 |  | 6.5 |  | 90.9 |  | 40107.9 |  | 25.6 |  | 7.74 |  | 3.04 | i | 12.27 | i | 6.01 | c,i
61-0203 | 2023-07-12 08:15 | EDT | 0.836 |  | 24.863 |  | 6.31 |  | 87.7 |  | 38976.9 |  | 24.8 |  | 7.71 |  | 4.44 | i | 17.93 | i | 8.71 | c,i
61-0203 | 2023-07-12 08:30 | EDT | 0.837 |  | 24.795 |  | 6.72 |  | 92.8 |  | 37413.8 |  | 23.7 |  | 7.74 |  | 4.35 | i | 17.56 | i | 8.64 | c,i
61-0203 | 2023-07-12 08:45 | EDT | 0.836 |  | 24.568 |  | 5.7 |  | 78.8 |  | 39037.1 |  | 24.85 |  | 7.66 |  | 3.27 | i | 13.17 | i | 6.3 | c,i
61-0203 | 2023-07-12 09:00 | EDT | 0.835 |  | 24.534 |  | 5.52 |  | 76.6 |  | 39730.3 |  | 25.34 |  | 7.64 |  | 2.67 | i | 10.76 | i | 5.3 | c,i
61-0203 | 2023-07-12 09:15 | EDT | 0.834 |  | 24.455 |  | 5.37 |  | 74.5 |  | 39982.8 |  | 25.52 |  | 7.63 |  | 2.44 | i | 9.84 | i | 4.78 | c,i
61-0203 | 2023-07-12 09:30 | EDT | 0.833 |  | 24.429 |  | 5.24 |  | 72.7 |  | 40384 |  | 25.81 |  | 7.62 |  | 2.7 | i | 10.86 | i | 5.37 | c,i
61-0203 | 2023-07-12 09:45 | EDT | 0.832 |  | 24.486 |  | 5.34 |  | 74.1 |  | 40072.2 |  | 25.58 |  | 7.63 |  | 2.43 | i | 9.77 | i | 4.72 | c,i
61-0203 | 2023-07-12 10:00 | EDT | 0.833 |  | 24.493 |  | 5.37 |  | 74.5 |  | 40040.9 |  | 25.56 |  | 7.63 |  | 2.29 | i | 9.22 | i | 4.65 | c,i
61-0203 | 2023-07-12 10:15 | EDT | 0.833 |  | 24.507 |  | 5.39 |  | 74.8 |  | 40022.7 |  | 25.55 |  | 7.64 |  | 2.12 | i | 8.52 | i | 4.07 | c,i
61-0203 | 2023-07-12 10:30 | EDT | 0.831 |  | 24.56 |  | 5.42 |  | 75.3 |  | 39934.2 |  | 25.48 |  | 7.64 |  | 1.91 | i | 7.66 | i | 3.5 | c,i
61-0203 | 2023-07-12 10:45 | EDT | 0.834 |  | 24.765 |  | 5.65 |  | 78.6 |  | 39531.6 |  | 25.2 |  | 7.65 |  | 2.42 | i | 9.74 | i | 4.74 | c,i
61-0203 | 2023-07-12 11:00 | EDT | 0.831 |  | 24.777 |  | 5.7 |  | 79.3 |  | 39477.9 |  | 25.16 |  | 7.66 |  | 2.02 | i | 8.12 | i | 3.79 | c,i
61-0203 | 2023-07-12 11:15 | EDT | 0.833 |  | 24.921 |  | 5.87 |  | 81.7 |  | 39235.6 |  | 24.98 |  | 7.67 |  | 2.42 | i | 9.73 | i | 4.71 | c,i
61-0203 | 2023-07-12 11:30 | EDT | 0.832 |  | 24.79 |  | 5.59 |  | 77.7 |  | 39431.3 |  | 25.12 |  | 7.65 |  | 1.43 | i | 5.75 | i | 3.04 | c,i
61-0203 | 2023-07-12 11:45 | EDT | 0.832 |  | 24.771 |  | 5.54 |  | 77.1 |  | 39598 |  | 25.24 |  | 7.65 |  | 1.82 | i | 7.32 | i | 3.4 | c,i
61-0203 | 2023-07-12 12:00 | EDT | 0.832 |  | 24.631 |  | 5.42 |  | 75.4 |  | 40131.5 |  | 25.62 |  | 7.64 |  | 2.26 | i | 9.11 | i | 3.88 | c,i
61-0203 | 2023-07-12 12:15 | EDT | 0.833 |  | 24.721 |  | 5.58 |  | 77.7 |  | 40031.4 |  | 25.55 |  | 7.66 |  | 2.2 | i | 8.87 | i | 4.36 | c,i
61-0203 | 2023-07-12 12:30 | EDT | 0.834 |  | 24.75 |  | 5.71 |  | 79.5 |  | 40090.5 |  | 25.59 |  | 7.67 |  | 2.63 | i | 10.58 | i | 5.13 | c,i
61-0203 | 2023-07-12 12:45 | EDT | 0.834 |  | 24.968 |  | 6.32 |  | 88.3 |  | 39814.6 |  | 25.39 |  | 7.73 |  | 4.56 | i | 18.41 | i | 9.38 | c,i
61-0203 | 2023-07-12 13:00 | EDT | 0.835 |  | 24.903 |  | 6.23 |  | 87.1 |  | 40199.6 |  | 25.67 |  | 7.72 |  | 3.48 | i | 14.04 | i | 6.52 | c,i
61-0203 | 2023-07-12 13:15 | EDT | 0.833 |  | 24.968 |  | 6.44 |  | 90.1 |  | 40204.5 |  | 25.67 |  | 7.75 |  | 3.49 | i | 14.06 | i | 6.88 | c,i
61-0203 | 2023-07-12 13:30 | EDT | 0.832 |  | 25.068 |  | 6.76 |  | 94.8 |  | 40430.7 |  | 25.83 |  | 7.78 |  | 3.38 | i | 13.62 | i | 6.36 | c,i
61-0203 | 2023-07-12 13:45 | EDT | 0.833 |  | 25.005 |  | 6.65 |  | 93.2 |  | 40453.4 |  | 25.84 |  | 7.77 |  | 3.13 | i | 12.6 | i | 5.96 | c,i
61-0203 | 2023-07-12 14:00 | EDT | 0.833 |  | 25.249 |  | 7.45 |  | 104.7 |  | 40257.5 |  | 25.7 |  | 7.85 |  | 3.91 | i | 15.79 | i | 7.43 | c,i
61-0203 | 2023-07-12 14:15 | EDT | 0.832 |  | 25.515 |  | 7.67 |  | 108.3 |  | 40027.1 |  | 25.53 |  | 7.87 |  | 3.96 | i | 15.99 | i | 7.72 | c,i
61-0203 | 2023-07-12 14:30 | EDT | 0.834 |  | 25.936 |  | 8.05 |  | 114.3 |  | 39721.2 |  | 25.31 |  | 7.91 |  | 5.31 | i | 21.45 | i | 10.64 | c,i
61-0203 | 2023-07-12 14:45 | EDT | 0.832 |  | 26.113 |  | 7.97 |  | 113.5 |  | 39684.8 |  | 25.28 |  | 7.9 |  | 5 | i | 20.17 | i | 10.29 | c,i
61-0203 | 2023-07-12 15:00 | EDT | 0.833 |  | 26.237 |  | 8.24 |  | 117.7 |  | 39679.4 |  | 25.27 |  | 7.92 |  | 5.28 | i | 21.32 | i | 10.2 | c,i
61-0203 | 2023-07-12 15:15 | EDT | 0.826 |  | 26.272 |  | 8.4 |  | 119.9 |  | 39763.2 |  | 25.33 |  | 7.94 |  | 5.52 | i | 22.27 | i | 10.71 | c,i
61-0203 | 2023-07-12 15:30 | EDT | 0.835 |  | 26.363 |  | 8.71 |  | 124.7 |  | 40066.6 |  | 25.54 |  | 7.98 |  | 5.34 | i | 21.57 | i | 9.69 | c,i
61-0203 | 2023-07-12 15:45 | EDT | 0.832 |  | 26.256 |  | 8.49 |  | 121.5 |  | 40295.2 |  | 25.7 |  | 7.96 |  | 5.09 | i | 20.53 | i | 9.68 | c,i
61-0203 | 2023-07-12 16:00 | EDT | 0.833 |  | 25.97 |  | 7.8 |  | 111.3 |  | 40767.2 |  | 26.05 |  | 7.89 |  | 6.4 | i | 25.85 | i | 12.62 | c,i
61-0203 | 2023-07-12 16:15 | EDT | 0.832 |  | 25.996 |  | 8.52 |  | 121.6 |  | 40749.8 |  | 26.03 |  | 7.96 |  | 9.61 | i | 38.82 | i | 19.06 | c,i
61-0203 | 2023-07-12 16:30 | EDT | 0.826 |  | 25.9 |  | 8.52 |  | 121.5 |  | 40818.4 |  | 26.08 |  | 7.96 |  | 8.47 | i | 34.23 | i | 16.45 | c,i
61-0203 | 2023-07-12 16:45 | EDT | 0.835 |  | 25.885 |  | 8.71 |  | 124.1 |  | 40900.9 |  | 26.14 |  | 7.98 |  | 8.08 | i | 32.66 | i | 15.59 | c,i
61-0203 | 2023-07-12 17:00 | EDT | 0.832 |  | 25.848 |  | 8.72 |  | 124.2 |  | 40938.6 |  | 26.17 |  | 7.98 |  | 7.74 | i | 31.29 | i | 14.71 | c,i
61-0203 | 2023-07-12 17:15 | EDT | 0.832 |  | 25.933 |  | 8.9 |  | 127.1 |  | 41009.3 |  | 26.22 |  | 8 |  | 7 | i | 28.26 | i | 13.19 | c,i
61-0203 | 2023-07-12 17:30 | EDT | 0.834 |  | 25.97 |  | 8.92 |  | 127.4 |  | 41087.6 |  | 26.27 |  | 8.01 |  | 6.99 | i | 28.25 | i | 12.99 | c,i
61-0203 | 2023-07-12 17:45 | EDT | 0.832 |  | 25.886 |  | 8.73 |  | 124.5 |  | 41040.2 |  | 26.24 |  | 7.99 |  | 6.23 | i | 25.15 | i | 10.98 | c,i
61-0203 | 2023-07-12 18:00 | EDT | 0.835 |  | 25.876 |  | 8.71 |  | 124.2 |  | 41013.6 |  | 26.22 |  | 7.98 |  | 5.73 | i | 23.13 | i | 10.14 | c,i
61-0203 | 2023-07-12 18:15 | EDT | 0.832 |  | 25.945 |  | 8.91 |  | 127.2 |  | 41016.3 |  | 26.22 |  | 8.01 |  | 6.66 | i | 26.9 | i | 12.05 | c,i
61-0203 | 2023-07-12 18:30 | EDT | 0.833 |  | 26.04 |  | 8.9 |  | 127.1 |  | 40729.6 |  | 26.02 |  | 8.01 |  | 6.56 | i | 26.5 | i | 11.87 | c,i
61-0203 | 2023-07-12 18:45 | EDT | 0.835 |  | 26.138 |  | 9.07 |  | 129.7 |  | 40575.5 |  | 25.91 |  | 8.02 |  | 6.3 | i | 25.45 | i | 11.62 | c,i
61-0203 | 2023-07-12 19:00 | EDT | 0.836 |  | 26.306 |  | 9.16 |  | 131.2 |  | 40210.2 |  | 25.64 |  | 8.03 |  | 6.69 | i | 27.01 | i | 12.5 | c,i
61-0203 | 2023-07-12 19:15 | EDT | 0.836 |  | 26.545 |  | 9.31 |  | 133.7 |  | 39810.8 |  | 25.35 |  | 8.05 |  | 7.85 | i | 31.73 | i | 15.32 | c,i
61-0203 | 2023-07-12 19:30 | EDT | 0.837 |  | 26.66 |  | 9.36 |  | 134.7 |  | 39863.3 |  | 25.39 |  | 8.06 |  | 5.53 | i | 22.32 | i | 9.49 | c,i
61-0203 | 2023-07-12 19:45 | EDT | 0.836 |  | 26.447 |  | 9.05 |  | 129.8 |  | 39944.6 |  | 25.45 |  | 8.02 |  | 4.99 | i | 20.14 | i | 8.08 | c,i
61-0203 | 2023-07-12 20:00 | EDT | 0.834 |  | 26.501 |  | 9.08 |  | 130.2 |  | 39774.9 |  | 25.33 |  | 8.03 |  | 5.24 | i | 21.15 | i | 8.14 | c,i
61-0203 | 2023-07-12 20:15 | EDT | 0.838 |  | 26.421 |  | 8.93 |  | 127.8 |  | 39772.7 |  | 25.33 |  | 8.01 |  | 5.39 | i | 21.74 | i | 8.29 | c,i
61-0203 | 2023-07-12 20:30 | EDT | 0.836 |  | 26.373 |  | 8.94 |  | 127.9 |  | 39759.8 |  | 25.32 |  | 8.01 |  | 5.38 | i | 21.71 | i | 8.42 | c,i
61-0203 | 2023-07-12 20:45 | EDT | 0.838 |  | 26.513 |  | 9.23 |  | 132.4 |  | 39650.9 |  | 25.24 |  | 8.04 |  | 5.73 | i | 23.13 | i | 9.19 | c,i
61-0203 | 2023-07-12 21:00 | EDT | 0.839 |  | 26.48 |  | 9.31 |  | 133.5 |  | 39809.2 |  | 25.36 |  | 8.05 |  | 5.26 | i | 21.25 | i | 8.67 | c,i
61-0203 | 2023-07-12 21:15 | EDT | 0.838 |  | 26.377 |  | 9.68 |  | 139 |  | 40615.3 |  | 25.93 |  | 8.07 |  | 5.98 | i | 24.15 | i | 9.55 | c,i
61-0203 | 2023-07-12 21:30 | EDT | 0.838 |  | 26.444 |  | 9.57 |  | 137 |  | 39718.7 |  | 25.29 |  | 8.08 |  | 5.7 | i | 23.01 | i | 9.62 | c,i
61-0203 | 2023-07-12 21:45 | EDT | 0.835 |  | 26.431 |  | 9.66 |  | 138.2 |  | 39606.1 |  | 25.21 |  | 8.09 |  | 5.81 | i | 23.46 | i | 9.65 | c,i
61-0203 | 2023-07-12 22:00 | EDT | 0.834 |  | 26.538 |  | 9.67 |  | 138.6 |  | 39493.1 |  | 25.13 |  | 8.1 |  | 5.27 | i | 21.27 | i | 8.6 | c,i
61-0203 | 2023-07-12 22:15 | EDT | 0.834 |  | 26.534 |  | 9.71 |  | 139.3 |  | 39568 |  | 25.18 |  | 8.09 |  | 5.59 | i | 22.59 | i | 9.31 | c,i
61-0203 | 2023-07-12 22:30 | EDT | 0.834 |  | 26.516 |  | 9.84 |  | 141 |  | 39486.2 |  | 25.13 |  | 8.11 |  | 5.26 | i | 21.23 | i | 8.48 | c,i
61-0203 | 2023-07-12 22:45 | EDT | 0.836 |  | 26.269 |  | 9.27 |  | 132.2 |  | 39183.6 |  | 24.92 |  | 8.06 |  | 4.91 | i | 19.81 | i | 8.05 | c,i
61-0203 | 2023-07-12 23:00 | EDT | 0.833 |  | 26.292 |  | 9.42 |  | 134.2 |  | 39116.6 |  | 24.87 |  | 8.08 |  | 5 | i | 20.16 | i | 7.91 | c,i
61-0203 | 2023-07-12 23:15 | EDT | 0.834 |  | 25.831 |  | 8.11 |  | 114.6 |  | 38949.6 |  | 24.76 |  | 7.95 |  | 4.13 | i | 16.66 | i | 6.56 | c,i
61-0203 | 2023-07-12 23:30 | EDT | 0.834 |  | 26.231 |  | 9.18 |  | 130.9 |  | 39441.4 |  | 25.1 |  | 8.05 |  | 4.98 | i | 20.1 | i | 8.27 | c,i
61-0203 | 2023-07-12 23:45 | EDT | 0.836 |  | 26.073 |  | 8.89 |  | 126.4 |  | 39438.7 |  | 25.1 |  | 8.02 |  | 4.77 | i | 19.23 | i | 7.72 | c,i
61-0203 | 2023-07-13 | EDT | 0.836 |  | 25.831 |  | 8.32 |  | 117.7 |  | 39258.4 |  | 24.98 |  | 7.97 |  | 4.29 | i | 17.33 | i | 6.82 | c,i
61-0203 | 2023-07-13 00:15 | EDT | 0.837 |  | 25.792 |  | 8.15 |  | 115.3 |  | 39292.6 |  | 25.01 |  | 7.95 |  | 3.91 | i | 15.77 | i | 6.22 | c,i
61-0203 | 2023-07-13 00:30 | EDT | 0.836 |  | 25.811 |  | 8.07 |  | 114.2 |  | 39343.1 |  | 25.04 |  | 7.95 |  | 4.31 | i | 17.41 | i | 6.94 | c,i
61-0203 | 2023-07-13 00:45 | EDT | 0.834 |  | 25.89 |  | 8.2 |  | 116.2 |  | 39524.8 |  | 25.17 |  | 7.96 |  | 4.75 | i | 19.17 | i | 7.53 | c,i
61-0203 | 2023-07-13 01:00 | EDT | 0.833 |  | 26.044 |  | 8.35 |  | 118.9 |  | 39869 |  | 25.41 |  | 7.97 |  | 4.87 | i | 19.66 | i | 7.79 | c,i
61-0203 | 2023-07-13 01:15 | EDT | 0.831 |  | 25.629 |  | 7.35 |  | 103.7 |  | 39438.3 |  | 25.11 |  | 7.87 |  | 3.76 | i | 15.18 | i | 6.03 | c,i
61-0203 | 2023-07-13 01:30 | EDT | 0.831 |  | 25.341 |  | 6.62 |  | 92.8 |  | 38988 |  | 24.8 |  | 7.78 |  | 2.93 | i | 11.82 | i | 4.6 | c,i
61-0203 | 2023-07-13 01:45 | EDT | 0.831 |  | 25.349 |  | 6.71 |  | 94 |  | 38931.1 |  | 24.76 |  | 7.79 |  | 3.18 | i | 12.81 | i | 5.23 | c,i
61-0203 | 2023-07-13 02:00 | EDT | 0.832 |  | 25.181 |  | 6.79 |  | 94.8 |  | 38664.3 |  | 24.57 |  | 7.8 |  | 3.08 | i | 12.42 | i | 5.08 | c,i
61-0203 | 2023-07-13 02:15 | EDT | 0.834 |  | 25.257 |  | 7 |  | 97.9 |  | 38908.8 |  | 24.75 |  | 7.82 |  | 3.4 | i | 13.71 | i | 5.83 | c,i
61-0203 | 2023-07-13 02:30 | EDT | 0.833 |  | 25.228 |  | 6.96 |  | 97.3 |  | 38863.2 |  | 24.71 |  | 7.82 |  | 3.24 | i | 13.08 | i | 5.4 | c,i
61-0203 | 2023-07-13 02:45 | EDT | 0.833 |  | 25.295 |  | 6.97 |  | 97.7 |  | 39025 |  | 24.83 |  | 7.82 |  | 3.73 | i | 15.05 | i | 6.53 | c,i
61-0203 | 2023-07-13 03:00 | EDT | 0.833 |  | 25.321 |  | 6.91 |  | 96.8 |  | 39040.6 |  | 24.84 |  | 7.81 |  | 3.63 | i | 14.63 | i | 6.11 | c,i
61-0203 | 2023-07-13 03:15 | EDT | 0.834 |  | 25.551 |  | 7.85 |  | 110.6 |  | 39219.1 |  | 24.96 |  | 7.93 |  | 3.68 | i | 14.86 | i | 5.85 | c,i
61-0203 | 2023-07-13 03:30 | EDT | 0.835 |  | 25.825 |  | 8.33 |  | 118.1 |  | 39623.4 |  | 25.24 |  | 7.99 |  | 4.25 | i | 17.14 | i | 6.99 | c,i
61-0203 | 2023-07-13 03:45 | EDT | 0.836 |  | 25.752 |  | 8.17 |  | 115.7 |  | 39686.9 |  | 25.28 |  | 7.97 |  | 4.2 | i | 16.94 | i | 6.9 | c,i
61-0203 | 2023-07-13 04:00 | EDT | 0.838 |  | 25.821 |  | 8.25 |  | 117 |  | 39772.9 |  | 25.34 |  | 7.99 |  | 4.57 | i | 18.44 | i | 7.45 | c,i
61-0203 | 2023-07-13 04:15 | EDT | 0.839 |  | 25.791 |  | 8.17 |  | 115.9 |  | 39952 |  | 25.47 |  | 7.98 |  | 5.62 | i | 22.71 | i | 9.67 | c,i
61-0203 | 2023-07-13 04:30 | EDT | 0.841 |  | 25.728 |  | 8.1 |  | 114.9 |  | 40103.7 |  | 25.58 |  | 7.97 |  | 5.67 | i | 22.87 | i | 9.79 | c,i
61-0203 | 2023-07-13 04:45 | EDT | 0.841 |  | 25.688 |  | 8.16 |  | 115.5 |  | 40078 |  | 25.56 |  | 7.98 |  | 5.2 | i | 20.98 | i | 8.92 | c,i
61-0203 | 2023-07-13 05:00 | EDT | 0.841 |  | 25.647 |  | 8.1 |  | 114.6 |  | 40054.5 |  | 25.55 |  | 7.97 |  | 4.82 | i | 19.45 | i | 8.22 | c,i
61-0203 | 2023-07-13 05:15 | EDT | 0.84 |  | 25.645 |  | 8.03 |  | 113.6 |  | 40070.4 |  | 25.56 |  | 7.97 |  | 4.95 | i | 19.99 | i | 8.62 | c,i
61-0203 | 2023-07-13 05:30 | EDT | 0.841 |  | 25.657 |  | 7.95 |  | 112.5 |  | 40134.3 |  | 25.6 |  | 7.96 |  | 5.01 | i | 20.21 | i | 8.51 | c,i
61-0203 | 2023-07-13 05:45 | EDT | 0.842 |  | 25.647 |  | 7.95 |  | 112.5 |  | 40155.1 |  | 25.62 |  | 7.96 |  | 4.79 | i | 19.33 | i | 8.07 | c,i
61-0203 | 2023-07-13 06:00 | EDT | 0.844 |  | 25.602 |  | 8.16 |  | 115.3 |  | 40083.4 |  | 25.57 |  | 7.98 |  | 4.39 | i | 17.7 | i | 7.45 | c,i
61-0203 | 2023-07-13 06:15 | EDT | 0.846 |  | 25.596 |  | 8.11 |  | 114.6 |  | 40024.9 |  | 25.53 |  | 7.97 |  | 4.49 | i | 18.11 | i | 7.77 | c,i
61-0203 | 2023-07-13 06:30 | EDT | 0.848 |  | 25.686 |  | 8.05 |  | 113.8 |  | 39822.7 |  | 25.38 |  | 7.97 |  | 4.62 | i | 18.64 | i | 7.89 | c,i
61-0203 | 2023-07-13 06:45 | EDT | 0.847 |  | 25.773 |  | 8.25 |  | 116.8 |  | 39758.2 |  | 25.33 |  | 7.98 |  | 4.33 | i | 17.46 | i | 7.37 | c,i
61-0203 | 2023-07-13 07:00 | EDT | 0.847 |  | 25.378 |  | 7.65 |  | 107.5 |  | 39334.4 |  | 25.04 |  | 7.91 |  | 4.05 | i | 16.34 | i | 7.45 | c,i
61-0203 | 2023-07-13 07:15 | EDT | 0.846 |  | 25.828 |  | 7.88 |  | 111.7 |  | 39675 |  | 25.27 |  | 7.94 |  | 4.14 | i | 16.7 | i | 7.31 | c,i
61-0203 | 2023-07-13 07:30 | EDT | 0.848 |  | 25.298 |  | 7.12 |  | 99.8 |  | 39040 |  | 24.84 |  | 7.84 |  | 7.43 | i | 30.01 | i | 15.48 | c,i
61-0203 | 2023-07-13 07:45 | EDT | 0.849 |  | 25.256 |  | 7.25 |  | 101.6 |  | 39198.1 |  | 24.95 |  | 7.85 |  | 6.32 | i | 25.54 | i | 12.32 | c,i
61-0203 | 2023-07-13 08:00 | EDT | 0.846 |  | 25.503 |  | 7.28 |  | 102.4 |  | 39205.5 |  | 24.95 |  | 7.85 |  | 5.2 | i | 21.01 | i | 10.4 | c,i
61-0203 | 2023-07-13 08:15 | EDT | 0.845 |  | 25.473 |  | 7.08 |  | 99.6 |  | 39453.7 |  | 25.13 |  | 7.83 |  | 4.74 | i | 19.12 | i | 9.45 | c,i
61-0203 | 2023-07-13 08:30 | EDT | 0.842 |  | 25.475 |  | 6.78 |  | 95.6 |  | 39863.7 |  | 25.42 |  | 7.8 |  | 4.43 | i | 17.86 | i | 9.3 | c,i
61-0203 | 2023-07-13 08:45 | EDT | 0.839 |  | 25.548 |  | 6.71 |  | 94.9 |  | 40258.3 |  | 25.69 |  | 7.79 |  | 3.24 | i | 13.07 | i | 6.95 | c,i
61-0203 | 2023-07-13 09:00 | EDT | 0.838 |  | 25.649 |  | 7.12 |  | 100.6 |  | 39592.5 |  | 25.22 |  | 7.83 |  | 4.35 | i | 17.54 | i | 9.13 | c,i
61-0203 | 2023-07-13 09:15 | EDT | 0.838 |  | 25.713 |  | 7.42 |  | 104.5 |  | 38494.9 |  | 24.44 |  | 7.86 |  | 3.41 | i | 13.76 | i | 6.43 | c,i
61-0203 | 2023-07-13 09:30 | EDT | 0.839 |  | 25.779 |  | 7.4 |  | 104.3 |  | 38442.1 |  | 24.41 |  | 7.86 |  | 2.89 | i | 11.67 | i | 5.39 | c,i
61-0203 | 2023-07-13 09:45 | EDT | 0.839 |  | 25.789 |  | 7.55 |  | 106.5 |  | 38602.6 |  | 24.52 |  | 7.88 |  | 3.28 | i | 13.23 | i | 6.11 | c,i
61-0203 | 2023-07-13 10:00 | EDT | 0.838 |  | 25.668 |  | 6.94 |  | 98 |  | 39348.6 |  | 25.05 |  | 7.81 |  | 3.29 | i | 13.25 | i | 6.77 | c,i
61-0203 | 2023-07-13 10:15 | EDT | 0.839 |  | 25.233 |  | 6.07 |  | 85.3 |  | 39944.5 |  | 25.48 |  | 7.72 |  | 3.04 | i | 12.24 | i | 6.74 | c,i
61-0203 | 2023-07-13 10:30 | EDT | 0.836 |  | 25.643 |  | 6.59 |  | 93.2 |  | 39954.1 |  | 25.48 |  | 7.78 |  | 3.09 | i | 12.46 | i | 6.4 | c,i
61-0203 | 2023-07-13 10:45 | EDT | 0.832 |  | 25.344 |  | 6.27 |  | 88.2 |  | 39952.2 |  | 25.48 |  | 7.74 |  | 2.93 | i | 11.79 | i | 6.32 | c,i
61-0203 | 2023-07-13 11:00 | EDT | 0.831 |  | 25.321 |  | 6.21 |  | 87.3 |  | 39918.3 |  | 25.46 |  | 7.74 |  | 2.72 | i | 10.97 | i | 5.62 | c,i
61-0203 | 2023-07-13 11:15 | EDT | 0.833 |  | 25.193 |  | 6.01 |  | 84.3 |  | 39965.7 |  | 25.49 |  | 7.72 |  | 2.37 | i | 9.55 | i | 4.85 | c,i
61-0203 | 2023-07-13 11:30 | EDT | 0.835 |  | 26.196 |  | 6.92 |  | 98.2 |  | 38642.4 |  | 24.54 |  | 7.8 |  | 2.84 | i | 11.46 | i | 6.2 | c,i
61-0203 | 2023-07-13 11:45 | EDT | 0.833 |  | 26.183 |  | 6.93 |  | 98.3 |  | 38320.4 |  | 24.31 |  | 7.8 |  | 2.94 | i | 11.86 | i | 6.24 | c,i
61-0203 | 2023-07-13 12:00 | EDT | 0.834 |  | 26.111 |  | 6.79 |  | 96.2 |  | 38288 |  | 24.29 |  | 7.79 |  | 2.44 | i | 9.83 | i | 5.14 | c,i
61-0203 | 2023-07-13 12:15 | EDT | 0.837 |  | 25.845 |  | 6.59 |  | 93.1 |  | 38724.5 |  | 24.6 |  | 7.77 |  | 2.43 | i | 9.77 | i | 4.93 | c,i
61-0203 | 2023-07-13 12:30 | EDT | 0.832 |  | 25.657 |  | 6.46 |  | 91.1 |  | 39011.7 |  | 24.81 |  | 7.75 |  | 2.39 | i | 9.61 | i | 4.93 | c,i
61-0203 | 2023-07-13 12:45 | EDT | 0.835 |  | 25.975 |  | 6.65 |  | 94 |  | 38385.6 |  | 24.36 |  | 7.78 |  | 2.55 | i | 10.29 | i | 5.17 | c,i
61-0203 | 2023-07-13 13:00 | EDT | 0.828 |  | 26.069 |  | 6.77 |  | 95.8 |  | 38401.6 |  | 24.37 |  | 7.79 |  | 2.69 | i | 10.84 | i | 5.55 | c,i
61-0203 | 2023-07-13 13:15 | EDT | 0.828 |  | 26.138 |  | 7.05 |  | 100.1 |  | 38877.5 |  | 24.7 |  | 7.83 |  | 3.27 | i | 13.19 | i | 6.75 | c,i
61-0203 | 2023-07-13 13:30 | EDT | 0.833 |  | 26.343 |  | 7.58 |  | 108.3 |  | 39578.6 |  | 25.2 |  | 7.88 |  | 3.92 | i | 15.8 | i | 8.25 | c,i
61-0203 | 2023-07-13 13:45 | EDT | 0.829 |  | 26.298 |  | 7.66 |  | 109.5 |  | 39766 |  | 25.33 |  | 7.89 |  | 4.3 | i | 17.37 | i | 9.12 | c,i
61-0203 | 2023-07-13 14:00 | EDT | 0.828 |  | 26.324 |  | 7.75 |  | 110.8 |  | 39767.8 |  | 25.33 |  | 7.9 |  | 4.51 | i | 18.21 | i | 9.49 | c,i
61-0203 | 2023-07-13 14:15 | EDT | 0.829 |  | 26.204 |  | 7.59 |  | 108.3 |  | 39709.3 |  | 25.29 |  | 7.88 |  | 4.68 | i | 18.88 | i | 9.74 | c,i
61-0203 | 2023-07-13 14:30 | EDT | 0.826 |  | 26.361 |  | 7.75 |  | 110.7 |  | 39447.4 |  | 25.1 |  | 7.9 |  | 4.81 | i | 19.42 | i | 10.38 | c,i
61-0203 | 2023-07-13 14:45 | EDT | 0.833 |  | 26.44 |  | 7.89 |  | 112.8 |  | 39421.3 |  | 25.08 |  | 7.91 |  | 5.32 | i | 21.49 | i | 11.25 | c,i
61-0203 | 2023-07-13 15:00 | EDT | 0.828 |  | 26.454 |  | 7.96 |  | 113.9 |  | 39362.5 |  | 25.04 |  | 7.91 |  | 5.28 | i | 21.3 | i | 11.43 | c,i
61-0203 | 2023-07-13 15:15 | EDT | 0.83 |  | 26.626 |  | 7.97 |  | 114.2 |  | 39098 |  | 24.85 |  | 7.92 |  | 5.19 | i | 20.95 | i | 9.68 | c,i
61-0203 | 2023-07-13 15:30 | EDT | 0.828 |  | 26.578 |  | 7.82 |  | 112.1 |  | 39185.2 |  | 24.91 |  | 7.9 |  | 4.25 | i | 17.13 | i | 8.81 | c,i
61-0203 | 2023-07-13 15:45 | EDT | 0.818 |  | 26.63 |  | 8.25 |  | 118.4 |  | 39494 |  | 25.13 |  | 7.95 |  | 4.92 | i | 19.85 | i | 10.08 | c,i
61-0203 | 2023-07-13 16:00 | EDT | 0.819 |  | 26.669 |  | 8.42 |  | 121 |  | 39487.2 |  | 25.12 |  | 7.97 |  | 4.57 | i | 18.46 | i | 9.19 | c,i
61-0203 | 2023-07-13 16:15 | EDT | 0.824 |  | 26.654 |  | 8.48 |  | 121.9 |  | 39670 |  | 25.25 |  | 7.98 |  | 4.23 | i | 17.08 | i | 8.34 | c,i
61-0203 | 2023-07-13 16:30 | EDT | 0.826 |  | 26.487 |  | 8.3 |  | 119.1 |  | 39986.2 |  | 25.48 |  | 7.97 |  | 4.94 | i | 19.92 | i | 8.46 | c,i
61-0203 | 2023-07-13 16:45 | EDT | 0.825 |  | 26.429 |  | 8.24 |  | 118.2 |  | 40153 |  | 25.6 |  | 7.96 |  | 4.19 | i | 16.9 | i | 7.99 | c,i
61-0203 | 2023-07-13 17:00 | EDT | 0.831 |  | 26.403 |  | 8.24 |  | 118.3 |  | 40581.6 |  | 25.9 |  | 7.97 |  | 4.24 | i | 17.11 | i | 7.82 | c,i
61-0203 | 2023-07-13 17:15 | EDT | 0.832 |  | 26.411 |  | 8.22 |  | 118.1 |  | 40552.5 |  | 25.88 |  | 7.97 |  | 4.14 | i | 16.69 | i | 7.46 | c,i
61-0203 | 2023-07-13 17:30 | EDT | 0.828 |  | 26.407 |  | 8.19 |  | 117.7 |  | 40611.9 |  | 25.93 |  | 7.97 |  | 4.45 | i | 17.97 | i | 6.97 | c,i
61-0203 | 2023-07-13 17:45 | EDT | 0.834 |  | 26.432 |  | 8.36 |  | 120.1 |  | 40553.3 |  | 25.88 |  | 7.99 |  | 4.1 | i | 16.55 | i | 7.2 | c,i
61-0203 | 2023-07-13 18:00 | EDT | 0.833 |  | 26.499 |  | 8.47 |  | 122.1 |  | 40962.2 |  | 26.17 |  | 8.01 |  | 4.18 | i | 16.87 | i | 7.53 | c,i
61-0203 | 2023-07-13 18:15 | EDT | 0.828 |  | 26.506 |  | 8.39 |  | 120.9 |  | 41030.8 |  | 26.22 |  | 8.01 |  | 3.97 | i | 16 | i | 6.96 | c,i
61-0203 | 2023-07-13 18:30 | EDT | 0.824 |  | 26.501 |  | 8.39 |  | 121 |  | 41077.9 |  | 26.25 |  | 8.01 |  | 4 | i | 16.16 | i | 6.94 | c,i
61-0203 | 2023-07-13 18:45 | EDT | 0.829 |  | 26.48 |  | 8.33 |  | 120.1 |  | 41076.5 |  | 26.25 |  | 8 |  | 3.92 | i | 15.8 | i | 6.77 | c,i
61-0203 | 2023-07-13 19:00 | EDT | 0.827 |  | 26.44 |  | 8.23 |  | 118.5 |  | 40981.6 |  | 26.19 |  | 7.99 |  | 4.06 | i | 16.38 | i | 6.41 | c,i
61-0203 | 2023-07-13 19:15 | EDT | 0.818 |  | 26.406 |  | 8.17 |  | 117.5 |  | 40961.5 |  | 26.17 |  | 7.98 |  | 3.71 | i | 14.96 | i | 6.25 | c,i
61-0203 | 2023-07-13 19:30 | EDT | 0.815 |  | 26.318 |  | 7.95 |  | 114.2 |  | 40884.7 |  | 26.12 |  | 7.96 |  | 3.71 | i | 14.96 | i | 6.19 | c,i
61-0203 | 2023-07-13 19:45 | EDT | 0.829 |  | 26.263 |  | 7.83 |  | 112.3 |  | 40749.8 |  | 26.03 |  | 7.94 |  | 3.87 | i | 15.6 | i | 6.43 | c,i
61-0203 | 2023-07-13 20:00 | EDT | 0.819 |  | 26.279 |  | 7.91 |  | 113.5 |  | 40719.7 |  | 26.01 |  | 7.95 |  | 3.86 | i | 15.57 | i | 6.36 | c,i
61-0203 | 2023-07-13 20:15 | EDT | 0.823 |  | 26.245 |  | 7.87 |  | 112.7 |  | 40685.2 |  | 25.98 |  | 7.95 |  | 3.95 | i | 15.93 | i | 6.59 | c,i
61-0203 | 2023-07-13 20:30 | EDT | 0.82 |  | 26.256 |  | 7.88 |  | 112.9 |  | 40625 |  | 25.94 |  | 7.95 |  | 3.68 | i | 14.83 | i | 6.66 | c,i
61-0203 | 2023-07-13 20:45 | EDT | 0.834 |  | 26.263 |  | 7.86 |  | 112.6 |  | 40578.7 |  | 25.91 |  | 7.95 |  | 4.09 | i | 16.51 | i | 6.75 | c,i
61-0203 | 2023-07-13 21:00 | EDT | 0.823 |  | 26.2 |  | 7.74 |  | 110.8 |  | 40401.1 |  | 25.78 |  | 7.93 |  | 4.02 | i | 16.21 | i | 6.64 | c,i
61-0203 | 2023-07-13 21:15 | EDT | 0.826 |  | 26.191 |  | 7.72 |  | 110.4 |  | 40402.8 |  | 25.78 |  | 7.93 |  | 3.92 | i | 15.8 | i | 6.63 | c,i
61-0203 | 2023-07-13 21:30 | EDT | 0.829 |  | 26.182 |  | 7.69 |  | 110 |  | 40442.4 |  | 25.81 |  | 7.93 |  | 3.91 | i | 15.75 | i | 6.7 | c,i
61-0203 | 2023-07-13 21:45 | EDT | 0.826 |  | 26.322 |  | 7.56 |  | 108.4 |  | 40457.2 |  | 25.82 |  | 7.92 |  | 3.84 | i | 15.48 | i | 6.5 | c,i
61-0203 | 2023-07-13 22:00 | EDT | 0.821 |  | 26.3 |  | 7.58 |  | 108.6 |  | 40385.4 |  | 25.77 |  | 7.92 |  | 3.73 | i | 15.06 | i | 6.4 | c,i
61-0203 | 2023-07-13 22:15 | EDT | 0.819 |  | 26.235 |  | 7.49 |  | 107.2 |  | 40378.5 |  | 25.76 |  | 7.91 |  | 3.64 | i | 14.7 | i | 6.19 | c,i
61-0203 | 2023-07-13 22:30 | EDT | 0.821 |  | 26.193 |  | 7.51 |  | 107.4 |  | 40352.8 |  | 25.75 |  | 7.92 |  | 3.7 | i | 14.92 | i | 6.35 | c,i
61-0203 | 2023-07-13 22:45 | EDT | 0.82 |  | 26.166 |  | 7.57 |  | 108.2 |  | 40306 |  | 25.71 |  | 7.92 |  | 3.61 | i | 14.55 | i | 5.95 | c,i
61-0203 | 2023-07-13 23:00 | EDT | 0.829 |  | 26.155 |  | 7.54 |  | 107.7 |  | 40302.7 |  | 25.71 |  | 7.92 |  | 3.6 | i | 14.53 | i | 5.95 | c,i
61-0203 | 2023-07-13 23:15 | EDT | 0.831 |  | 26.15 |  | 7.5 |  | 107.1 |  | 40308.7 |  | 25.72 |  | 7.92 |  | 3.56 | i | 14.35 | i | 6.03 | c,i
61-0203 | 2023-07-13 23:30 | EDT | 0.832 |  | 26.146 |  | 7.45 |  | 106.5 |  | 40335 |  | 25.74 |  | 7.91 |  | 3.8 | i | 15.33 | i | 6.44 | c,i
61-0203 | 2023-07-13 23:45 | EDT | 0.834 |  | 26.193 |  | 7.41 |  | 106 |  | 40413 |  | 25.79 |  | 7.91 |  | 3.75 | i | 15.13 | i | 6.24 | c,i
61-0203 | 2023-07-14 | EDT | 0.837 |  | 26.236 |  | 7.47 |  | 106.9 |  | 40453.9 |  | 25.82 |  | 7.92 |  | 3.62 | i | 14.62 | i | 6.03 | c,i
61-0203 | 2023-07-14 00:15 | EDT | 0.835 |  | 26.248 |  | 7.53 |  | 107.8 |  | 40500 |  | 25.85 |  | 7.94 |  | 3.49 | i | 14.07 | i | 5.91 | c,i
61-0203 | 2023-07-14 00:30 | EDT | 0.831 |  | 26.251 |  | 7.54 |  | 108 |  | 40527.8 |  | 25.87 |  | 7.94 |  | 3.37 | i | 13.6 | i | 5.66 | c,i
61-0203 | 2023-07-14 00:45 | EDT | 0.833 |  | 26.228 |  | 7.5 |  | 107.4 |  | 40563.3 |  | 25.9 |  | 7.94 |  | 3.46 | i | 13.93 | i | 5.83 | c,i
61-0203 | 2023-07-14 01:00 | EDT | 0.834 |  | 26.19 |  | 7.43 |  | 106.3 |  | 40622.3 |  | 25.94 |  | 7.93 |  | 3.52 | i | 14.21 | i | 6 | c,i
61-0203 | 2023-07-14 01:15 | EDT | 0.834 |  | 26.144 |  | 7.39 |  | 105.8 |  | 40785.9 |  | 26.06 |  | 7.92 |  | 3.35 | i | 13.5 | i | 5.7 | c,i
61-0203 | 2023-07-14 01:30 | EDT | 0.845 |  | 26.12 |  | 7.35 |  | 105 |  | 40318 |  | 25.72 |  | 7.91 |  | 3.54 | i | 14.27 | i | 6.19 | c,i
61-0203 | 2023-07-14 01:45 | EDT | 0.835 |  | 26.112 |  | 7.3 |  | 104.2 |  | 40315.4 |  | 25.72 |  | 7.91 |  | 3.55 | i | 14.33 | i | 6.06 | c,i
61-0203 | 2023-07-14 02:00 | EDT | 0.834 |  | 26.098 |  | 7.28 |  | 103.9 |  | 40291 |  | 25.71 |  | 7.91 |  | 3.64 | i | 14.68 | i | 6.79 | c,i
61-0203 | 2023-07-14 02:15 | EDT | 0.832 |  | 26.09 |  | 7.26 |  | 103.5 |  | 40242.1 |  | 25.67 |  | 7.9 |  | 3.59 | i | 14.47 | i | 6.46 | c,i
61-0203 | 2023-07-14 02:30 | EDT | 0.836 |  | 26.117 |  | 7.22 |  | 103.1 |  | 40202.1 |  | 25.64 |  | 7.9 |  | 3.66 | i | 14.75 | i | 6.32 | c,i
61-0203 | 2023-07-14 02:45 | EDT | 0.84 |  | 26.213 |  | 7.09 |  | 101.4 |  | 40122.4 |  | 25.58 |  | 7.9 |  | 3.81 | i | 15.39 | i | 6.68 | c,i
61-0203 | 2023-07-14 03:00 | EDT | 0.837 |  | 25.941 |  | 6.98 |  | 99.2 |  | 39934.8 |  | 25.46 |  | 7.86 |  | 4.06 | i | 16.37 | i | 7.76 | c,i
61-0203 | 2023-07-14 03:15 | EDT | 0.833 |  | 25.976 |  | 6.95 |  | 98.8 |  | 40007.4 |  | 25.51 |  | 7.86 |  | 3.92 | i | 15.82 | i | 7.3 | c,i
61-0203 | 2023-07-14 03:30 | EDT | 0.831 |  | 26.042 |  | 7.1 |  | 101.1 |  | 40111.2 |  | 25.58 |  | 7.87 |  | 3.8 | i | 15.32 | i | 6.91 | c,i
61-0203 | 2023-07-14 03:45 | EDT | 0.83 |  | 26.01 |  | 7.05 |  | 100.4 |  | 40142 |  | 25.6 |  | 7.87 |  | 3.78 | i | 15.24 | i | 7.04 | c,i
61-0203 | 2023-07-14 04:00 | EDT | 0.83 |  | 25.9 |  | 7.07 |  | 100.4 |  | 40117 |  | 25.59 |  | 7.88 |  | 3.68 | i | 14.85 | i | 6.56 | c,i
61-0203 | 2023-07-14 04:15 | EDT | 0.833 |  | 25.681 |  | 6.69 |  | 94.6 |  | 39988.8 |  | 25.5 |  | 7.82 |  | 3.2 | i | 12.88 | i | 5.71 | c,i
61-0203 | 2023-07-14 04:30 | EDT | 0.847 |  | 25.582 |  | 6.45 |  | 91.3 |  | 40149 |  | 25.62 |  | 7.79 |  | 2.88 | i | 11.61 | i | 5.23 | c,i
61-0203 | 2023-07-14 04:45 | EDT | 0.86 |  | 25.551 |  | 6.81 |  | 96.1 |  | 39802.3 |  | 25.37 |  | 7.83 |  | 2.91 | i | 11.72 | i | 5.14 | c,i
61-0203 | 2023-07-14 05:00 | EDT | 0.854 |  | 25.603 |  | 6.94 |  | 98.1 |  | 39932.8 |  | 25.46 |  | 7.85 |  | 3.06 | i | 12.32 | i | 5.45 | c,i
61-0203 | 2023-07-14 05:15 | EDT | 0.857 |  | 25.747 |  | 7.15 |  | 101.4 |  | 39960 |  | 25.48 |  | 7.89 |  | 3.32 | i | 13.4 | i | 5.9 | c,i
61-0203 | 2023-07-14 05:30 | EDT | 0.854 |  | 25.802 |  | 7.11 |  | 100.9 |  | 40137.4 |  | 25.6 |  | 7.89 |  | 3.47 | i | 13.98 | i | 6.21 | c,i
61-0203 | 2023-07-14 05:45 | EDT | 0.855 |  | 25.812 |  | 7.1 |  | 100.8 |  | 40272 |  | 25.7 |  | 7.91 |  | 3.57 | i | 14.41 | i | 6.15 | c,i
61-0203 | 2023-07-14 06:00 | EDT | 0.857 |  | 25.795 |  | 7.04 |  | 100 |  | 40420 |  | 25.8 |  | 7.91 |  | 3.57 | i | 14.39 | i | 5.79 | c,i
61-0203 | 2023-07-14 06:15 | EDT | 0.846 |  | 25.763 |  | 7.04 |  | 99.9 |  | 40461 |  | 25.83 |  | 7.91 |  | 3.21 | i | 12.94 | i | 6.29 | c,i
61-0203 | 2023-07-14 06:30 | EDT | 0.842 |  | 25.766 |  | 7.04 |  | 100.1 |  | 40534.1 |  | 25.88 |  | 7.91 |  | 3.41 | i | 13.75 | i | 7.43 | c,i
61-0203 | 2023-07-14 06:45 | EDT | 0.84 |  | 25.723 |  | 7.1 |  | 100.7 |  | 40441.3 |  | 25.82 |  | 7.91 |  | 3.21 | i | 12.94 | i | 4.69 | c,i
61-0203 | 2023-07-14 07:00 | EDT | 0.839 |  | 25.673 |  | 7.08 |  | 100.4 |  | 40250.7 |  | 25.69 |  | 7.9 |  | 3.03 | i | 12.21 | i | 5.65 | c,i
61-0203 | 2023-07-14 07:15 | EDT | 0.835 |  | 25.729 |  | 7.13 |  | 101.1 |  | 40283.2 |  | 25.71 |  | 7.91 |  | 3.1 | i | 12.51 | i | 5.77 | c,i
61-0203 | 2023-07-14 07:30 | EDT | 0.837 |  | 25.527 |  | 6.93 |  | 97.7 |  | 39693.6 |  | 25.29 |  | 7.86 |  | 2.83 | i | 11.39 | i | 5.88 | c,i
61-0203 | 2023-07-14 07:45 | EDT | 0.834 |  | 25.62 |  | 6.87 |  | 97.2 |  | 40031.6 |  | 25.53 |  | 7.86 |  | 3.01 | i | 12.15 | i | 6.05 | c,i
61-0203 | 2023-07-14 08:00 | EDT | 0.843 |  | 25.453 |  | 6.63 |  | 93.4 |  | 39693.1 |  | 25.3 |  | 7.8 |  | 2.73 | i | 11 | i | 5.62 | c,i
61-0203 | 2023-07-14 08:15 | EDT | 0.841 |  | 25.557 |  | 6.82 |  | 96 |  | 39131.2 |  | 24.9 |  | 7.84 |  | 2.94 | i | 11.86 | i | 6.13 | c,i
61-0203 | 2023-07-14 08:30 | EDT | 0.84 |  | 25.688 |  | 6.77 |  | 95.6 |  | 39350.2 |  | 25.05 |  | 7.84 |  | 2.57 | i | 10.37 | i | 5.18 | c,i
61-0203 | 2023-07-14 08:45 | EDT | 0.847 |  | 25.603 |  | 6.69 |  | 94.4 |  | 39370 |  | 25.06 |  | 7.82 |  | 2.55 | i | 10.26 | i | 5.17 | c,i
61-0203 | 2023-07-14 09:00 | EDT | 0.85 |  | 25.574 |  | 6.59 |  | 92.9 |  | 39486.7 |  | 25.15 |  | 7.8 |  | 2.53 | i | 10.2 | i | 5.2 | c,i
61-0203 | 2023-07-14 09:15 | EDT | 0.849 |  | 25.688 |  | 6.47 |  | 91.3 |  | 39093.9 |  | 24.87 |  | 7.79 |  | 2.51 | i | 10.12 | i | 5.26 | c,i
61-0203 | 2023-07-14 09:30 | EDT | 0.845 |  | 25.685 |  | 6.61 |  | 93.2 |  | 38852.4 |  | 24.7 |  | 7.8 |  | 2.51 | i | 10.11 | i | 5.27 | c,i
61-0203 | 2023-07-14 09:45 | EDT | 0.848 |  | 25.695 |  | 6.52 |  | 91.9 |  | 39037.1 |  | 24.83 |  | 7.79 |  | 2.44 | i | 9.82 | i | 5.03 | c,i
61-0203 | 2023-07-14 10:00 | EDT | 0.85 |  | 25.63 |  | 6.47 |  | 91.1 |  | 38816.4 |  | 24.67 |  | 7.78 |  | 2.73 | i | 10.99 | i | 5.95 | c,i
61-0203 | 2023-07-14 10:15 | EDT | 0.856 |  | 25.527 |  | 6.46 |  | 90.6 |  | 38246.6 |  | 24.27 |  | 7.77 |  | 2.53 | i | 10.2 | i | 5.64 | c,i
61-0203 | 2023-07-14 10:30 | EDT | 0.85 |  | 25.284 |  | 5.89 |  | 82.2 |  | 38299.8 |  | 24.32 |  | 7.7 |  | 1.81 | i | 7.28 | i | 3.95 | c,i
61-0203 | 2023-07-14 10:45 | EDT | 0.846 |  | 25.157 |  | 5.52 |  | 77.1 |  | 38934.8 |  | 24.77 |  | 7.66 |  | 1.5 | i | 6.04 | i | 3.15 | c,i
61-0203 | 2023-07-14 11:00 | EDT | 0.853 |  | 25.149 |  | 5.65 |  | 78.8 |  | 38383.2 |  | 24.38 |  | 7.67 |  | 1.52 | i | 6.09 | i | 3.34 | c,i
61-0203 | 2023-07-14 11:15 | EDT | 0.86 |  | 25.104 |  | 5.36 |  | 74.7 |  | 38896.9 |  | 24.74 |  | 7.65 |  | 1.48 | i | 5.94 | i | 3.07 | c,i
61-0203 | 2023-07-14 11:30 | EDT | 0.86 |  | 25.111 |  | 5.41 |  | 75.4 |  | 38658.3 |  | 24.57 |  | 7.66 |  | 1.45 | i | 5.84 | i | 3.08 | c,i
61-0203 | 2023-07-14 11:45 | EDT | 0.848 |  | 25.135 |  | 5.64 |  | 78.7 |  | 38700.7 |  | 24.6 |  | 7.67 |  | 1.49 | i | 6 | i | 3.21 | c,i
61-0203 | 2023-07-14 12:00 | EDT | 0.845 |  | 25.139 |  | 5.74 |  | 79.9 |  | 38267.2 |  | 24.3 |  | 7.68 |  | 1.56 | i | 6.25 | i | 3.41 | c,i
61-0203 | 2023-07-14 12:15 | EDT | 0.849 |  | 25.136 |  | 5.58 |  | 77.8 |  | 38636.4 |  | 24.56 |  | 7.66 |  | 1.54 | i | 6.19 | i | 3.27 | c,i
61-0203 | 2023-07-14 12:30 | EDT | 0.85 |  | 25.149 |  | 5.69 |  | 79.4 |  | 38494.7 |  | 24.46 |  | 7.67 |  | 1.63 | i | 6.54 | i | 3.54 | c,i
61-0203 | 2023-07-14 12:45 | EDT | 0.854 |  | 25.184 |  | 5.72 |  | 79.8 |  | 38436.4 |  | 24.41 |  | 7.68 |  | 1.63 | i | 6.57 | i | 3.44 | c,i
61-0203 | 2023-07-14 13:00 | EDT | 0.844 |  | 25.23 |  | 5.83 |  | 81.3 |  | 38257.4 |  | 24.29 |  | 7.69 |  | 1.55 | i | 6.22 | i | 3.38 | c,i
61-0203 | 2023-07-14 13:15 | EDT | 0.843 |  | 25.293 |  | 6 |  | 83.7 |  | 37842.6 |  | 23.99 |  | 7.7 |  | 1.58 | i | 6.33 | i | 3.43 | c,i
61-0203 | 2023-07-14 13:30 | EDT | 0.846 |  | 25.321 |  | 6.07 |  | 84.6 |  | 37733 |  | 23.92 |  | 7.71 |  | 1.72 | i | 6.91 | i | 3.72 | c,i
61-0203 | 2023-07-14 13:45 | EDT | 0.847 |  | 25.352 |  | 6.18 |  | 86.2 |  | 37545.2 |  | 23.78 |  | 7.72 |  | 1.79 | i | 7.18 | i | 3.83 | c,i
61-0203 | 2023-07-14 14:00 | EDT | 0.853 |  | 25.379 |  | 6.25 |  | 87 |  | 37286.2 |  | 23.6 |  | 7.73 |  | 1.71 | i | 6.87 | i | 3.73 | c,i
61-0203 | 2023-07-14 14:15 | EDT | 0.852 |  | 25.36 |  | 6.16 |  | 85.9 |  | 37462.2 |  | 23.73 |  | 7.72 |  | 1.7 | i | 6.83 | i | 3.77 | c,i
61-0203 | 2023-07-14 14:30 | EDT | 0.855 |  | 25.371 |  | 6.07 |  | 84.6 |  | 37738.1 |  | 23.92 |  | 7.71 |  | 1.84 | i | 7.39 | i | 4.14 | c,i
61-0203 | 2023-07-14 14:45 | EDT | 0.858 |  | 25.358 |  | 6.03 |  | 84.1 |  | 38018.2 |  | 24.12 |  | 7.71 |  | 1.86 | i | 7.49 | i | 4.11 | c,i
61-0203 | 2023-07-14 15:00 | EDT | 0.861 |  | 25.334 |  | 6.03 |  | 84.2 |  | 38197 |  | 24.24 |  | 7.71 |  | 2.02 | i | 8.13 | i | 4.49 | c,i
61-0203 | 2023-07-14 15:15 | EDT | 0.854 |  | 25.317 |  | 5.98 |  | 83.7 |  | 38559.8 |  | 24.5 |  | 7.7 |  | 2.27 | i | 9.12 | i | 5.08 | c,i
61-0203 | 2023-07-14 15:30 | EDT | 0.847 |  | 25.267 |  | 5.83 |  | 81.7 |  | 39273.3 |  | 25 |  | 7.69 |  | 2.46 | i | 9.92 | i | 5.52 | c,i
61-0203 | 2023-07-14 15:45 | EDT | 0.857 |  | 25.235 |  | 5.76 |  | 80.7 |  | 39598.5 |  | 25.23 |  | 7.68 |  | 2.43 | i | 9.8 | i | 5.62 | c,i
61-0203 | 2023-07-14 16:00 | EDT | 0.853 |  | 25.249 |  | 5.84 |  | 82 |  | 39701.8 |  | 25.31 |  | 7.69 |  | 2.58 | i | 10.38 | i | 5.82 | c,i
61-0203 | 2023-07-14 16:15 | EDT | 0.844 |  | 25.316 |  | 6.04 |  | 84.8 |  | 39495.9 |  | 25.16 |  | 7.71 |  | 2.6 | i | 10.47 | i | 5.8 | c,i
61-0203 | 2023-07-14 16:30 | EDT | 0.858 |  | 25.552 |  | 6.38 |  | 90 |  | 39690.3 |  | 25.29 |  | 7.77 |  | 3.02 | i | 12.17 | i | 6.32 | c,i
61-0203 | 2023-07-14 16:45 | EDT | 0.865 |  | 25.68 |  | 6.41 |  | 90.6 |  | 39925 |  | 25.45 |  | 7.78 |  | 3.24 | i | 13.07 | i | 6.85 | c,i
61-0203 | 2023-07-14 17:00 | EDT | 0.855 |  | 25.635 |  | 6.43 |  | 91 |  | 40173.8 |  | 25.63 |  | 7.79 |  | 3.36 | i | 13.54 | i | 7.05 | c,i
61-0203 | 2023-07-14 17:15 | EDT | 0.857 |  | 25.66 |  | 6.46 |  | 91.6 |  | 40352.6 |  | 25.76 |  | 7.8 |  | 3.23 | i | 13.02 | i | 6.64 | c,i
61-0203 | 2023-07-14 17:30 | EDT | 0.847 |  | 25.811 |  | 7.07 |  | 100.6 |  | 40722.2 |  | 26.02 |  | 7.88 |  | 4.47 | i | 18.06 | i | 9.72 | c,i
61-0203 | 2023-07-14 17:45 | EDT | 0.853 |  | 25.797 |  | 7.06 |  | 100.4 |  | 40577.6 |  | 25.92 |  | 7.88 |  | 4.06 | i | 16.38 | i | 8.69 | c,i
61-0203 | 2023-07-14 18:00 | EDT | 0.859 |  | 25.779 |  | 7.08 |  | 100.5 |  | 40417.2 |  | 25.8 |  | 7.88 |  | 4.05 | i | 16.35 | i | 8.36 | c,i
61-0203 | 2023-07-14 18:15 | EDT | 0.857 |  | 25.722 |  | 6.98 |  | 99 |  | 40254 |  | 25.69 |  | 7.86 |  | 3.87 | i | 15.61 | i | 7.76 | c,i
61-0203 | 2023-07-14 18:30 | EDT | 0.851 |  | 25.695 |  | 6.95 |  | 98.4 |  | 40156.6 |  | 25.62 |  | 7.85 |  | 3.78 | i | 15.26 | i | 7.59 | c,i
61-0203 | 2023-07-14 18:45 | EDT | 0.862 |  | 25.717 |  | 6.99 |  | 99.1 |  | 40176.1 |  | 25.63 |  | 7.86 |  | 4.01 | i | 16.18 | i | 7.71 | c,i
61-0203 | 2023-07-14 19:00 | EDT | 0.858 |  | 25.756 |  | 7.16 |  | 101.6 |  | 40228.4 |  | 25.67 |  | 7.89 |  | 4.36 | i | 17.59 | i | 8.55 | c,i
61-0203 | 2023-07-14 19:15 | EDT | 0.859 |  | 25.761 |  | 7.26 |  | 102.9 |  | 40151.8 |  | 25.61 |  | 7.9 |  | 4.6 | i | 18.57 | i | 8.95 | c,i
61-0203 | 2023-07-14 19:30 | EDT | 0.843 |  | 25.728 |  | 7.12 |  | 101 |  | 40335.7 |  | 25.74 |  | 7.88 |  | 4.32 | i | 17.43 | i | 8.27 | c,i
61-0203 | 2023-07-14 19:45 | EDT | 0.854 |  | 25.697 |  | 7.12 |  | 100.9 |  | 40360.6 |  | 25.76 |  | 7.89 |  | 4.44 | i | 17.91 | i | 8.43 | c,i
61-0203 | 2023-07-14 20:00 | EDT | 0.859 |  | 25.663 |  | 7.09 |  | 100.5 |  | 40373.2 |  | 25.77 |  | 7.88 |  | 4.44 | i | 17.9 | i | 8.56 | c,i
61-0203 | 2023-07-14 20:15 | EDT | 0.861 |  | 25.64 |  | 7.05 |  | 99.9 |  | 40390.6 |  | 25.79 |  | 7.88 |  | 4.7 | i | 18.95 | i | 10.04 | c,i
61-0203 | 2023-07-14 20:30 | EDT | 0.862 |  | 25.623 |  | 6.96 |  | 98.6 |  | 40364.4 |  | 25.77 |  | 7.87 |  | 4.86 | i | 19.63 | i | 9.25 | c,i
61-0203 | 2023-07-14 20:45 | EDT | 0.862 |  | 25.563 |  | 6.75 |  | 95.6 |  | 40371.1 |  | 25.77 |  | 7.84 |  | 4.63 | i | 18.7 | i | 8.4 | c,i
61-0203 | 2023-07-14 21:00 | EDT | 0.864 |  | 25.536 |  | 6.8 |  | 96.2 |  | 40390.4 |  | 25.79 |  | 7.84 |  | 4.46 | i | 18.02 | i | 8.83 | c,i
61-0203 | 2023-07-14 21:15 | EDT | 0.862 |  | 25.48 |  | 6.38 |  | 90.2 |  | 40314.6 |  | 25.74 |  | 7.78 |  | 3.99 | i | 16.09 | i | 7.29 | c,i
61-0203 | 2023-07-14 21:30 | EDT | 0.861 |  | 25.42 |  | 6.31 |  | 88.9 |  | 40120 |  | 25.6 |  | 7.76 |  | 3.62 | i | 14.6 | i | 6.84 | c,i
61-0203 | 2023-07-14 21:45 | EDT | 0.862 |  | 25.364 |  | 6.4 |  | 90 |  | 39937.5 |  | 25.47 |  | 7.76 |  | 3.78 | i | 15.23 | i | 6.86 | c,i
61-0203 | 2023-07-14 22:00 | EDT | 0.859 |  | 25.426 |  | 6.43 |  | 90.6 |  | 40030.9 |  | 25.54 |  | 7.78 |  | 4.1 | i | 16.52 | i | 7.69 | c,i
61-0203 | 2023-07-14 22:15 | EDT | 0.859 |  | 25.443 |  | 6.47 |  | 91.2 |  | 40127.9 |  | 25.6 |  | 7.79 |  | 4.26 | i | 17.18 | i | 8.01 | c,i
61-0203 | 2023-07-14 22:30 | EDT | 0.857 |  | 25.432 |  | 6.28 |  | 88.5 |  | 40072.2 |  | 25.56 |  | 7.76 |  | 3.85 | i | 15.53 | i | 8.59 | c,i
61-0203 | 2023-07-14 22:45 | EDT | 0.856 |  | 25.35 |  | 6.12 |  | 86 |  | 39867.7 |  | 25.42 |  | 7.74 |  | 3.42 | i | 13.78 | i | 6.51 | c,i
61-0203 | 2023-07-14 23:00 | EDT | 0.858 |  | 25.389 |  | 6.1 |  | 85.8 |  | 39801.1 |  | 25.37 |  | 7.73 |  | 3.54 | i | 14.27 | i | 6.87 | c,i
61-0203 | 2023-07-14 23:15 | EDT | 0.852 |  | 25.346 |  | 6.27 |  | 88.1 |  | 39634.6 |  | 25.26 |  | 7.75 |  | 3.44 | i | 13.86 | i | 6.64 | c,i
61-0203 | 2023-07-14 23:30 | EDT | 0.857 |  | 25.296 |  | 6.37 |  | 89.5 |  | 39645.9 |  | 25.27 |  | 7.76 |  | 3.59 | i | 14.48 | i | 6.95 | c,i
61-0203 | 2023-07-14 23:45 | EDT | 0.853 |  | 25.148 |  | 6.1 |  | 85.3 |  | 39277.5 |  | 25.01 |  | 7.72 |  | 3.03 | i | 12.2 | i | 5.76 | c,i
61-0203 | 2023-07-15 | EDT | 0.853 |  | 25.174 |  | 6.02 |  | 84 |  | 38543.5 |  | 24.49 |  | 7.7 |  | 2.68 | i | 10.81 | i | 4.81 | c,i
61-0203 | 2023-07-15 00:15 | EDT | 0.853 |  | 25.138 |  | 5.97 |  | 83.3 |  | 38483.9 |  | 24.45 |  | 7.7 |  | 2.49 | i | 10.03 | i | 4.89 | c,i
61-0203 | 2023-07-15 00:30 | EDT | 0.854 |  | 25.137 |  | 5.9 |  | 82.4 |  | 38838.5 |  | 24.7 |  | 7.69 |  | 2.79 | i | 11.24 | i | 5.02 | c,i
61-0203 | 2023-07-15 00:45 | EDT | 0.857 |  | 25.092 |  | 5.86 |  | 81.8 |  | 38882.9 |  | 24.73 |  | 7.69 |  | 2.38 | i | 9.58 | i | 4.45 | c,i
61-0203 | 2023-07-15 01:00 | EDT | 0.854 |  | 25.119 |  | 5.87 |  | 82 |  | 39048.1 |  | 24.85 |  | 7.69 |  | 2.57 | i | 10.34 | i | 5.52 | c,i
61-0203 | 2023-07-15 01:15 | EDT | 0.852 |  | 25.072 |  | 5.78 |  | 80.7 |  | 39011.8 |  | 24.82 |  | 7.68 |  | 2.38 | i | 9.57 | i | 4.46 | c,i
61-0203 | 2023-07-15 01:30 | EDT | 0.854 |  | 25.074 |  | 5.72 |  | 79.8 |  | 39048.2 |  | 24.85 |  | 7.67 |  | 2.31 | i | 9.3 | i | 4.35 | c,i
61-0203 | 2023-07-15 01:45 | EDT | 0.852 |  | 25.09 |  | 5.73 |  | 80 |  | 38989.4 |  | 24.81 |  | 7.67 |  | 2.38 | i | 9.6 | i | 4.52 | c,i
61-0203 | 2023-07-15 02:00 | EDT | 0.85 |  | 25.125 |  | 5.78 |  | 80.8 |  | 39194.6 |  | 24.95 |  | 7.69 |  | 2.46 | i | 9.89 | i | 4.75 | c,i
61-0203 | 2023-07-15 02:15 | EDT | 0.849 |  | 25.138 |  | 5.8 |  | 81.1 |  | 39266.4 |  | 25 |  | 7.69 |  | 2.62 | i | 10.54 | i | 4.96 | c,i
61-0203 | 2023-07-15 02:30 | EDT | 0.849 |  | 25.096 |  | 5.66 |  | 79.1 |  | 39227.8 |  | 24.97 |  | 7.68 |  | 2.43 | i | 9.79 | i | 4.65 | c,i
61-0203 | 2023-07-15 02:45 | EDT | 0.853 |  | 25.061 |  | 5.53 |  | 77.2 |  | 39061.1 |  | 24.86 |  | 7.66 |  | 2.12 | i | 8.54 | i | 3.85 | c,i
61-0203 | 2023-07-15 03:00 | EDT | 0.849 |  | 25.04 |  | 5.55 |  | 77.4 |  | 39099.3 |  | 24.88 |  | 7.66 |  | 2.22 | i | 8.94 | i | 4.17 | c,i
61-0203 | 2023-07-15 03:15 | EDT | 0.848 |  | 24.962 |  | 5.33 |  | 74.2 |  | 39005.2 |  | 24.82 |  | 7.63 |  | 1.76 | i | 7.09 | i | 3.31 | c,i
61-0203 | 2023-07-15 03:30 | EDT | 0.851 |  | 25.033 |  | 5.49 |  | 76.7 |  | 39371.6 |  | 25.08 |  | 7.66 |  | 2.12 | i | 8.52 | i | 4.34 | c,i
61-0203 | 2023-07-15 03:45 | EDT | 0.838 |  | 25.092 |  | 5.67 |  | 79.4 |  | 39573.4 |  | 25.22 |  | 7.69 |  | 2.6 | i | 10.48 | i | 5.07 | c,i
61-0203 | 2023-07-15 04:00 | EDT | 0.842 |  | 25.054 |  | 5.61 |  | 78.4 |  | 39676.5 |  | 25.29 |  | 7.68 |  | 2.52 | i | 10.16 | i | 4.93 | c,i
61-0203 | 2023-07-15 04:15 | EDT | 0.845 |  | 25.025 |  | 5.41 |  | 75.7 |  | 39945.9 |  | 25.48 |  | 7.65 |  | 2.39 | i | 9.63 | i | 4.83 | c,i
61-0203 | 2023-07-15 04:30 | EDT | 0.84 |  | 25.242 |  | 6.17 |  | 86.7 |  | 40129.7 |  | 25.61 |  | 7.76 |  | 3.5 | i | 14.1 | i | 6.66 | c,i
61-0203 | 2023-07-15 04:45 | EDT | 0.851 |  | 25.224 |  | 6.21 |  | 87.3 |  | 40117.6 |  | 25.6 |  | 7.76 |  | 3.55 | i | 14.3 | i | 7.27 | c,i
61-0203 | 2023-07-15 05:00 | EDT | 0.861 |  | 25.144 |  | 6.29 |  | 88.1 |  | 39850.5 |  | 25.41 |  | 7.76 |  | 3.51 | i | 14.17 | i | 6.9 | c,i
61-0203 | 2023-07-15 05:15 | EDT | 0.858 |  | 25.144 |  | 6.28 |  | 88.1 |  | 40025.3 |  | 25.54 |  | 7.76 |  | 3.4 | i | 13.7 | i | 6.65 | c,i
61-0203 | 2023-07-15 05:30 | EDT | 0.862 |  | 25.149 |  | 6.38 |  | 89.6 |  | 40306 |  | 25.74 |  | 7.78 |  | 4.08 | i | 16.46 | i | 7.3 | c,i
61-0203 | 2023-07-15 05:45 | EDT | 0.852 |  | 25.197 |  | 6.47 |  | 91 |  | 40448.3 |  | 25.84 |  | 7.8 |  | 3.45 | i | 13.91 | i | 6.93 | c,i
61-0203 | 2023-07-15 06:00 | EDT | 0.858 |  | 25.206 |  | 6.44 |  | 90.6 |  | 40597.1 |  | 25.94 |  | 7.8 |  | 3.7 | i | 14.91 | i | 7.09 | c,i
61-0203 | 2023-07-15 06:15 | EDT | 0.859 |  | 25.179 |  | 6.41 |  | 90.2 |  | 40662.1 |  | 25.99 |  | 7.8 |  | 3.6 | i | 14.5 | i | 7.18 | c,i
61-0203 | 2023-07-15 06:30 | EDT | 0.861 |  | 25.163 |  | 6.36 |  | 89.5 |  | 40685.1 |  | 26 |  | 7.8 |  | 3.74 | i | 15.1 | i | 6.85 | c,i
61-0203 | 2023-07-15 06:45 | EDT | 0.863 |  | 25.16 |  | 6.34 |  | 89.2 |  | 40720.8 |  | 26.03 |  | 7.79 |  | 3.71 | i | 14.97 | i | 7.28 | c,i
61-0203 | 2023-07-15 07:00 | EDT | 0.866 |  | 25.17 |  | 6.39 |  | 89.9 |  | 40749.6 |  | 26.05 |  | 7.8 |  | 3.45 | i | 13.91 | i | 7.01 | c,i
61-0203 | 2023-07-15 07:15 | EDT | 0.868 |  | 25.19 |  | 6.33 |  | 89.1 |  | 40771.1 |  | 26.07 |  | 7.79 |  | 3.54 | i | 14.28 | i | 7.04 | c,i
61-0203 | 2023-07-15 07:30 | EDT | 0.869 |  | 25.213 |  | 6.44 |  | 90.7 |  | 40775.7 |  | 26.07 |  | 7.8 |  | 3.73 | i | 15.05 | i | 7.69 | c,i
61-0203 | 2023-07-15 07:45 | EDT | 0.867 |  | 25.192 |  | 6.57 |  | 92.4 |  | 40466.2 |  | 25.85 |  | 7.81 |  | 3.38 | i | 13.62 | i | 7.43 | c,i
61-0203 | 2023-07-15 08:00 | EDT | 0.865 |  | 25.153 |  | 6.48 |  | 91 |  | 40291 |  | 25.73 |  | 7.79 |  | 3.49 | i | 14.09 | i | 7.6 | c,i
61-0203 | 2023-07-15 08:15 | EDT | 0.867 |  | 25.152 |  | 6.48 |  | 90.9 |  | 40099.1 |  | 25.59 |  | 7.78 |  | 3.35 | i | 13.49 | i | 7.39 | c,i
61-0203 | 2023-07-15 08:30 | EDT | 0.867 |  | 25.156 |  | 6.43 |  | 90.1 |  | 40039.7 |  | 25.55 |  | 7.78 |  | 2.87 | i | 11.55 | i | 7.29 | c,i
61-0203 | 2023-07-15 08:45 | EDT | 0.868 |  | 25.108 |  | 6.33 |  | 88.6 |  | 39823.3 |  | 25.39 |  | 7.76 |  | 3.11 | i | 12.53 | i | 6.95 | c,i
61-0203 | 2023-07-15 09:00 | EDT | 0.87 |  | 25.113 |  | 6.22 |  | 87.1 |  | 39705.5 |  | 25.31 |  | 7.74 |  | 3.16 | i | 12.75 | i | 7.42 | c,i
61-0203 | 2023-07-15 09:15 | EDT | 0.872 |  | 25.112 |  | 6.16 |  | 86.3 |  | 39649.6 |  | 25.27 |  | 7.73 |  | 2.9 | i | 11.71 | i | 6.13 | c,i
61-0203 | 2023-07-15 09:30 | EDT | 0.869 |  | 25.108 |  | 6.04 |  | 84.4 |  | 39518 |  | 25.18 |  | 7.71 |  | 2.75 | i | 11.08 | i | 6.69 | c,i
61-0203 | 2023-07-15 09:45 | EDT | 0.871 |  | 25.098 |  | 5.94 |  | 82.9 |  | 39109.6 |  | 24.89 |  | 7.69 |  | 2.86 | i | 11.51 | i | 6.84 | c,i
61-0203 | 2023-07-15 10:00 | EDT | 0.871 |  | 25.15 |  | 5.9 |  | 82.5 |  | 39188.6 |  | 24.95 |  | 7.69 |  | 2.74 | i | 11.02 | i | 6.51 | c,i
61-0203 | 2023-07-15 10:15 | EDT | 0.87 |  | 25.162 |  | 5.84 |  | 81.7 |  | 39350.1 |  | 25.06 |  | 7.68 |  | 2.52 | i | 10.13 | i | 5.45 | c,i
61-0203 | 2023-07-15 10:30 | EDT | 0.868 |  | 25.25 |  | 5.83 |  | 81.7 |  | 39145.4 |  | 24.91 |  | 7.69 |  | 2.32 | i | 9.34 | i | 5.35 | c,i
61-0203 | 2023-07-15 10:45 | EDT | 0.867 |  | 25.289 |  | 5.77 |  | 80.9 |  | 39393.9 |  | 25.09 |  | 7.68 |  | 2.21 | i | 8.91 | i | 4.99 | c,i
61-0203 | 2023-07-15 11:00 | EDT | 0.867 |  | 25.351 |  | 5.97 |  | 83.7 |  | 39265.5 |  | 25 |  | 7.7 |  | 2.01 | i | 8.1 | i | 4.45 | c,i
61-0203 | 2023-07-15 11:15 | EDT | 0.864 |  | 25.41 |  | 6.52 |  | 90.9 |  | 37475.4 |  | 23.73 |  | 7.73 |  | 2.79 | i | 11.22 | i | 6.49 | c,i
61-0203 | 2023-07-15 11:30 | EDT | 0.869 |  | 25.364 |  | 5.89 |  | 81.8 |  | 36482.9 |  | 23.04 |  | 7.64 |  | 1.72 | i | 6.93 | i | 3.83 | c,i
61-0203 | 2023-07-15 11:45 | EDT | 0.852 |  | 25.199 |  | 5.71 |  | 79.4 |  | 37665.7 |  | 23.87 |  | 7.65 |  | 1.46 | i | 5.87 | i | 3.08 | c,i
61-0203 | 2023-07-15 12:00 | EDT | 0.864 |  | 25.038 |  | 5.31 |  | 73.8 |  | 38222.7 |  | 24.27 |  | 7.61 |  | 1.31 | i | 5.27 | i | 2.64 | c,i
61-0203 | 2023-07-15 12:15 | EDT | 0.861 |  | 25.021 |  | 5.06 |  | 70.3 |  | 37955.7 |  | 24.08 |  | 7.58 |  | 1.28 | i | 5.14 | i | 2.58 | c,i
61-0203 | 2023-07-15 12:30 | EDT | 0.861 |  | 25.158 |  | 5.17 |  | 71.9 |  | 37549.7 |  | 23.79 |  | 7.59 |  | 1.23 | i | 4.94 | i | 2.37 | c,i
61-0203 | 2023-07-15 12:45 | EDT | 0.864 |  | 25.632 |  | 5.61 |  | 78.3 |  | 36597.3 |  | 23.11 |  | 7.63 |  | 1.25 | i | 5.03 | i | 2.64 | c,i
61-0203 | 2023-07-15 13:00 | EDT | 0.859 |  | 25.105 |  | 5.06 |  | 70.3 |  | 37948.2 |  | 24.07 |  | 7.58 |  | 1.16 | i | 4.65 | i | 2.22 | c,i
61-0203 | 2023-07-15 13:15 | EDT | 0.861 |  | 25.546 |  | 5.42 |  | 75.5 |  | 36774.9 |  | 23.24 |  | 7.6 |  | 1.1 | i | 4.41 | i | 2.21 | c,i
61-0203 | 2023-07-15 13:30 | EDT | 0.853 |  | 25.067 |  | 4.83 |  | 67.1 |  | 38077.4 |  | 24.16 |  | 7.56 |  | 1.07 | i | 4.27 | i | 1.96 | c,i
61-0203 | 2023-07-15 13:45 | EDT | 0.858 |  | 25.164 |  | 4.92 |  | 68.5 |  | 38139.9 |  | 24.21 |  | 7.57 |  | 1.15 | i | 4.59 | i | 2.11 | c,i
61-0203 | 2023-07-15 14:00 | EDT | 0.86 |  | 25.51 |  | 5.3 |  | 73.9 |  | 37132.4 |  | 23.49 |  | 7.58 |  | 1.1 | i | 4.4 | i | 2.2 | c,i
61-0203 | 2023-07-15 14:15 | EDT | 0.857 |  | 25.419 |  | 5.24 |  | 73.2 |  | 37898.9 |  | 24.03 |  | 7.6 |  | 1.38 | i | 5.53 | i | 2.82 | c,i
61-0203 | 2023-07-15 14:30 | EDT | 0.858 |  | 25.658 |  | 5.53 |  | 77.6 |  | 37946.1 |  | 24.06 |  | 7.62 |  | 1.62 | i | 6.53 | i | 3.33 | c,i
61-0203 | 2023-07-15 14:45 | EDT | 0.85 |  | 25.809 |  | 5.81 |  | 81.9 |  | 38438.6 |  | 24.4 |  | 7.66 |  | 2.12 | i | 8.54 | i | 4.5 | c,i
61-0203 | 2023-07-15 15:00 | EDT | 0.852 |  | 25.849 |  | 6.22 |  | 88 |  | 38905.2 |  | 24.73 |  | 7.71 |  | 3.46 | i | 13.95 | i | 7.25 | c,i
61-0203 | 2023-07-15 15:15 | EDT | 0.855 |  | 25.966 |  | 6.58 |  | 93.2 |  | 38853.2 |  | 24.69 |  | 7.75 |  | 4.1 | i | 16.55 | i | 8.49 | c,i
61-0203 | 2023-07-15 15:30 | EDT | 0.851 |  | 25.954 |  | 6.52 |  | 92.3 |  | 38900.2 |  | 24.72 |  | 7.74 |  | 3.84 | i | 15.5 | i | 8.11 | c,i
61-0203 | 2023-07-15 15:45 | EDT | 0.856 |  | 26.037 |  | 6.75 |  | 95.7 |  | 39019.5 |  | 24.81 |  | 7.77 |  | 4.41 | i | 17.81 | i | 9.17 | c,i
61-0203 | 2023-07-15 16:00 | EDT | 0.852 |  | 26.094 |  | 7.3 |  | 103.7 |  | 39015.3 |  | 24.8 |  | 7.84 |  | 5.47 | i | 22.1 | i | 11.33 | c,i
61-0203 | 2023-07-15 16:15 | EDT | 0.849 |  | 26.087 |  | 7.25 |  | 103 |  | 39047.6 |  | 24.83 |  | 7.83 |  | 5.15 | i | 20.8 | i | 10.72 | c,i
61-0203 | 2023-07-15 16:30 | EDT | 0.851 |  | 25.976 |  | 7.01 |  | 99.4 |  | 39147.3 |  | 24.9 |  | 7.8 |  | 4.66 | i | 18.81 | i | 9.73 | c,i
61-0203 | 2023-07-15 16:45 | EDT | 0.823 |  | 25.958 |  | 6.98 |  | 99 |  | 39271.6 |  | 24.99 |  | 7.8 |  | 4.69 | i | 18.93 | i | 10.04 | c,i
61-0203 | 2023-07-15 17:00 | EDT | 0.845 |  | 25.956 |  | 7.15 |  | 101.4 |  | 39401.1 |  | 25.08 |  | 7.82 |  | 4.94 | i | 19.95 | i | 10.35 | c,i
61-0203 | 2023-07-15 17:15 | EDT | 0.839 |  | 25.96 |  | 7.26 |  | 103 |  | 39488.5 |  | 25.14 |  | 7.83 |  | 4.97 | i | 20.06 | i | 10.06 | c,i
61-0203 | 2023-07-15 17:30 | EDT | 0.84 |  | 26.05 |  | 7.53 |  | 107.2 |  | 39650.9 |  | 25.25 |  | 7.87 |  | 5.38 | i | 21.71 | i | 11.18 | c,i
61-0203 | 2023-07-15 17:45 | EDT | 0.847 |  | 26.011 |  | 7.58 |  | 107.7 |  | 39596.6 |  | 25.22 |  | 7.87 |  | 5.17 | i | 20.86 | i | 11.06 | c,i
61-0203 | 2023-07-15 18:00 | EDT | 0.849 |  | 26.009 |  | 7.67 |  | 109 |  | 39663.3 |  | 25.26 |  | 7.89 |  | 5.48 | i | 22.11 | i | 11.05 | c,i
61-0203 | 2023-07-15 18:15 | EDT | 0.833 |  | 25.931 |  | 7.6 |  | 107.9 |  | 39668.5 |  | 25.27 |  | 7.88 |  | 5.37 | i | 21.66 | i | 10.85 | c,i
61-0203 | 2023-07-15 18:30 | EDT | 0.846 |  | 25.993 |  | 7.77 |  | 110.5 |  | 39823.2 |  | 25.38 |  | 7.9 |  | 5.49 | i | 22.17 | i | 10.91 | c,i
61-0203 | 2023-07-15 18:45 | EDT | 0.855 |  | 26.165 |  | 7.93 |  | 113.4 |  | 40315.9 |  | 25.72 |  | 7.92 |  | 5.81 | i | 23.44 | i | 11.85 | c,i
61-0203 | 2023-07-15 19:00 | EDT | 0.858 |  | 26.161 |  | 8.03 |  | 114.9 |  | 40645 |  | 25.95 |  | 7.94 |  | 6.18 | i | 24.97 | i | 11.69 | c,i
61-0203 | 2023-07-15 19:15 | EDT | 0.859 |  | 26.138 |  | 8.21 |  | 117.4 |  | 40541.3 |  | 25.88 |  | 7.97 |  | 5.43 | i | 21.92 | i | 11.87 | c,i
61-0203 | 2023-07-15 19:30 | EDT | 0.857 |  | 26.124 |  | 8.13 |  | 116.2 |  | 40498.3 |  | 25.85 |  | 7.96 |  | 6.77 | i | 27.36 | i | 11.56 | c,i
61-0203 | 2023-07-15 19:45 | EDT | 0.854 |  | 26.098 |  | 7.98 |  | 114 |  | 40467.2 |  | 25.83 |  | 7.94 |  | 6.27 | i | 25.34 | i | 11.71 | c,i
61-0203 | 2023-07-15 20:00 | EDT | 0.855 |  | 26.078 |  | 7.91 |  | 113 |  | 40500.7 |  | 25.85 |  | 7.94 |  | 5.92 | i | 23.89 | i | 11.95 | c,i
61-0203 | 2023-07-15 20:15 | EDT | 0.863 |  | 26.065 |  | 7.86 |  | 112.2 |  | 40521.8 |  | 25.87 |  | 7.94 |  | 6.52 | i | 26.33 | i | 11.83 | c,i
61-0203 | 2023-07-15 20:30 | EDT | 0.857 |  | 26.039 |  | 7.77 |  | 110.9 |  | 40528 |  | 25.87 |  | 7.92 |  | 6.37 | i | 25.74 | i | 11.22 | c,i
61-0203 | 2023-07-15 20:45 | EDT | 0.859 |  | 26.007 |  | 7.65 |  | 109.1 |  | 40505.4 |  | 25.86 |  | 7.91 |  | 6.7 | i | 27.06 | i | 11.6 | c,i
61-0203 | 2023-07-15 21:00 | EDT | 0.857 |  | 26.008 |  | 7.7 |  | 109.9 |  | 40540.8 |  | 25.88 |  | 7.92 |  | 6.88 | i | 27.77 | i | 13.58 | c,i
61-0203 | 2023-07-15 21:15 | EDT | 0.859 |  | 25.957 |  | 7.56 |  | 107.7 |  | 40417.1 |  | 25.8 |  | 7.9 |  | 6.37 | i | 25.74 | i | 11.93 | c,i
61-0203 | 2023-07-15 21:30 | EDT | 0.86 |  | 25.999 |  | 7.61 |  | 108.5 |  | 40429.3 |  | 25.81 |  | 7.91 |  | 6.42 | i | 25.91 | i | 12.11 | c,i
61-0203 | 2023-07-15 21:45 | EDT | 0.864 |  | 25.906 |  | 7.44 |  | 105.7 |  | 39993.5 |  | 25.5 |  | 7.88 |  | 5.11 | i | 20.63 | i | 12.46 | c,i
61-0203 | 2023-07-15 22:00 | EDT | 0.86 |  | 25.918 |  | 7.4 |  | 105 |  | 39716.8 |  | 25.3 |  | 7.87 |  | 5.98 | i | 24.15 | i | 11.1 | c,i
61-0203 | 2023-07-15 22:15 | EDT | 0.859 |  | 25.924 |  | 7.47 |  | 106 |  | 39530.7 |  | 25.17 |  | 7.87 |  | 6.69 | i | 27 | i | 12.06 | c,i
61-0203 | 2023-07-15 22:30 | EDT | 0.858 |  | 25.934 |  | 7.22 |  | 102.4 |  | 39268.3 |  | 24.99 |  | 7.83 |  | 6.96 | i | 28.11 | i | 12.37 | c,i
61-0203 | 2023-07-15 22:45 | EDT | 0.856 |  | 25.979 |  | 7.29 |  | 103.3 |  | 39087.4 |  | 24.86 |  | 7.84 |  | 6.29 | i | 25.42 | i | 11.98 | c,i
61-0203 | 2023-07-15 23:00 | EDT | 0.851 |  | 26.011 |  | 7.34 |  | 103.9 |  | 38877.6 |  | 24.71 |  | 7.84 |  | 6.48 | i | 26.18 | i | 12.18 | c,i
61-0203 | 2023-07-15 23:15 | EDT | 0.852 |  | 25.999 |  | 7.16 |  | 101.4 |  | 38680.2 |  | 24.57 |  | 7.82 |  | 6.42 | i | 25.91 | i | 11.83 | c,i
61-0203 | 2023-07-15 23:30 | EDT | 0.851 |  | 25.967 |  | 6.94 |  | 98 |  | 38432.1 |  | 24.39 |  | 7.79 |  | 5.61 | i | 22.65 | i | 10.27 | c,i
61-0203 | 2023-07-15 23:45 | EDT | 0.846 |  | 25.92 |  | 6.65 |  | 93.8 |  | 38393.8 |  | 24.37 |  | 7.75 |  | 4.79 | i | 19.35 | i | 8.75 | c,i
61-0203 | 2023-07-16 | EDT | 0.85 |  | 25.801 |  | 6.29 |  | 88.5 |  | 37979 |  | 24.08 |  | 7.7 |  | 3.52 | i | 14.21 | i | 6.27 | c,i
61-0203 | 2023-07-16 00:15 | EDT | 0.848 |  | 25.856 |  | 6.18 |  | 86.8 |  | 37266.2 |  | 23.58 |  | 7.68 |  | 3.09 | i | 12.44 | i | 5.35 | c,i
61-0203 | 2023-07-16 00:30 | EDT | 0.844 |  | 25.829 |  | 6.19 |  | 87 |  | 37382.3 |  | 23.66 |  | 7.68 |  | 3.14 | i | 12.66 | i | 5.57 | c,i
61-0203 | 2023-07-16 00:45 | EDT | 0.849 |  | 25.751 |  | 6.01 |  | 84.4 |  | 37550.2 |  | 23.78 |  | 7.66 |  | 2.94 | i | 11.84 | i | 5.22 | c,i
61-0203 | 2023-07-16 01:00 | EDT | 0.848 |  | 25.479 |  | 5.56 |  | 77.8 |  | 37868.2 |  | 24.01 |  | 7.62 |  | 2.42 | i | 9.74 | i | 4.33 | c,i
61-0203 | 2023-07-16 01:15 | EDT | 0.85 |  | 25.272 |  | 5.28 |  | 73.6 |  | 38081 |  | 24.16 |  | 7.58 |  | 1.96 | i | 7.89 | i | 3.45 | c,i
61-0203 | 2023-07-16 01:30 | EDT | 0.847 |  | 25.236 |  | 5.23 |  | 73 |  | 38247.2 |  | 24.28 |  | 7.58 |  | 1.89 | i | 7.62 | i | 3.26 | c,i
61-0203 | 2023-07-16 01:45 | EDT | 0.848 |  | 25.247 |  | 5.28 |  | 73.7 |  | 38184.8 |  | 24.24 |  | 7.59 |  | 1.86 | i | 7.48 | i | 3.3 | c,i
61-0203 | 2023-07-16 02:00 | EDT | 0.847 |  | 25.287 |  | 5.32 |  | 74.2 |  | 38098.4 |  | 24.17 |  | 7.59 |  | 1.97 | i | 7.93 | i | 3.41 | c,i
61-0203 | 2023-07-16 02:15 | EDT | 0.847 |  | 25.346 |  | 5.43 |  | 75.8 |  | 38221.2 |  | 24.26 |  | 7.61 |  | 2.27 | i | 9.15 | i | 4.06 | c,i
61-0203 | 2023-07-16 02:30 | EDT | 0.848 |  | 25.354 |  | 5.41 |  | 75.6 |  | 38419.9 |  | 24.4 |  | 7.62 |  | 2.44 | i | 9.81 | i | 4.48 | c,i
61-0203 | 2023-07-16 02:45 | EDT | 0.844 |  | 25.323 |  | 5.36 |  | 74.9 |  | 38236.2 |  | 24.27 |  | 7.61 |  | 2.26 | i | 9.09 | i | 4.11 | c,i
61-0203 | 2023-07-16 03:00 | EDT | 0.844 |  | 25.379 |  | 5.48 |  | 76.6 |  | 38204.7 |  | 24.25 |  | 7.62 |  | 2.44 | i | 9.81 | i | 4.61 | c,i
61-0203 | 2023-07-16 03:15 | EDT | 0.839 |  | 25.391 |  | 5.57 |  | 78 |  | 38351.4 |  | 24.35 |  | 7.63 |  | 2.63 | i | 10.6 | i | 4.93 | c,i
61-0203 | 2023-07-16 03:30 | EDT | 0.83 |  | 25.413 |  | 5.65 |  | 79.1 |  | 38463.3 |  | 24.43 |  | 7.65 |  | 2.86 | i | 11.53 | i | 5.44 | c,i
61-0203 | 2023-07-16 03:45 | EDT | 0.838 |  | 25.443 |  | 5.75 |  | 80.6 |  | 38554.3 |  | 24.49 |  | 7.66 |  | 3.06 | i | 12.34 | i | 5.79 | c,i
61-0203 | 2023-07-16 04:00 | EDT | 0.837 |  | 25.45 |  | 5.79 |  | 81.2 |  | 38611.2 |  | 24.53 |  | 7.66 |  | 3.07 | i | 12.36 | i | 5.94 | c,i
61-0203 | 2023-07-16 04:15 | EDT | 0.842 |  | 25.454 |  | 5.82 |  | 81.6 |  | 38647.8 |  | 24.56 |  | 7.67 |  | 3.25 | i | 13.1 | i | 6.21 | c,i
61-0203 | 2023-07-16 04:30 | EDT | 0.834 |  | 25.459 |  | 5.86 |  | 82.2 |  | 38759.6 |  | 24.64 |  | 7.68 |  | 3.29 | i | 13.28 | i | 6.4 | c,i
61-0203 | 2023-07-16 04:45 | EDT | 0.829 |  | 25.457 |  | 5.86 |  | 82.3 |  | 38937.8 |  | 24.76 |  | 7.68 |  | 3.29 | i | 13.25 | i | 6.39 | c,i
61-0203 | 2023-07-16 05:00 | EDT | 0.825 |  | 25.479 |  | 5.93 |  | 83.4 |  | 39070.4 |  | 24.85 |  | 7.69 |  | 3.48 | i | 14.03 | i | 6.8 | c,i
61-0203 | 2023-07-16 05:15 | EDT | 0.828 |  | 25.595 |  | 6.31 |  | 88.9 |  | 39302.5 |  | 25.02 |  | 7.74 |  | 4.12 | i | 16.63 | i | 8.12 | c,i
61-0203 | 2023-07-16 05:30 | EDT | 0.83 |  | 25.592 |  | 6.46 |  | 91.1 |  | 39474.3 |  | 25.14 |  | 7.76 |  | 4.15 | i | 16.75 | i | 8.19 | c,i
61-0203 | 2023-07-16 05:45 | EDT | 0.827 |  | 25.665 |  | 6.73 |  | 95.1 |  | 39720.4 |  | 25.31 |  | 7.81 |  | 4.25 | i | 17.13 | i | 8.55 | c,i
61-0203 | 2023-07-16 06:00 | EDT | 0.833 |  | 25.721 |  | 6.89 |  | 97.6 |  | 39799.2 |  | 25.36 |  | 7.83 |  | 4.29 | i | 17.29 | i | 8.49 | c,i
61-0203 | 2023-07-16 06:15 | EDT | 0.831 |  | 25.625 |  | 6.7 |  | 94.7 |  | 39774.2 |  | 25.35 |  | 7.8 |  | 3.81 | i | 15.35 | i | 7.98 | c,i
61-0203 | 2023-07-16 06:30 | EDT | 0.84 |  | 25.593 |  | 6.61 |  | 93.4 |  | 39924.8 |  | 25.46 |  | 7.78 |  | 3.83 | i | 15.43 | i | 7.7 | c,i
61-0203 | 2023-07-16 06:45 | EDT | 0.837 |  | 25.579 |  | 6.61 |  | 93.4 |  | 40006 |  | 25.51 |  | 7.78 |  | 3.74 | i | 15.07 | i | 7.85 | c,i
61-0203 | 2023-07-16 07:00 | EDT | 0.836 |  | 25.574 |  | 6.61 |  | 93.5 |  | 40176.5 |  | 25.64 |  | 7.79 |  | 3.87 | i | 15.6 | i | 8.18 | c,i
61-0203 | 2023-07-16 07:15 | EDT | 0.833 |  | 25.571 |  | 6.64 |  | 94.1 |  | 40458.8 |  | 25.84 |  | 7.8 |  | 3.9 | i | 15.72 | i | 8.17 | c,i
61-0203 | 2023-07-16 07:30 | EDT | 0.816 |  | 25.578 |  | 6.67 |  | 94.4 |  | 40474.2 |  | 25.85 |  | 7.8 |  | 3.84 | i | 15.47 | i | 8.1 | c,i
61-0203 | 2023-07-16 07:45 | EDT | 0.837 |  | 25.59 |  | 6.71 |  | 95 |  | 40394.6 |  | 25.79 |  | 7.8 |  | 4.04 | i | 16.3 | i | 8.58 | c,i
61-0203 | 2023-07-16 08:00 | EDT | 0.838 |  | 25.608 |  | 6.76 |  | 95.8 |  | 40456.6 |  | 25.83 |  | 7.81 |  | 4.13 | i | 16.64 | i | 9.06 | c,i
61-0203 | 2023-07-16 08:15 | EDT | 0.833 |  | 25.62 |  | 6.81 |  | 96.6 |  | 40518.6 |  | 25.88 |  | 7.82 |  | 4.22 | i | 17.02 | i | 9.35 | c,i
61-0203 | 2023-07-16 08:30 | EDT | 0.827 |  | 25.628 |  | 6.87 |  | 97.3 |  | 40494.3 |  | 25.86 |  | 7.82 |  | 4.35 | i | 17.55 | i | 10.11 | c,i
61-0203 | 2023-07-16 08:45 | EDT | 0.814 |  | 25.639 |  | 6.92 |  | 98 |  | 40493.5 |  | 25.86 |  | 7.83 |  | 4.36 | i | 17.61 | i | 9.88 | c,i
61-0203 | 2023-07-16 09:00 | EDT | 0.833 |  | 25.639 |  | 6.91 |  | 98 |  | 40588.3 |  | 25.93 |  | 7.83 |  | 4.28 | i | 17.27 | i | 9.8 | c,i
61-0203 | 2023-07-16 09:15 | EDT | 0.797 |  | 25.647 |  | 6.96 |  | 98.7 |  | 40612.7 |  | 25.94 |  | 7.84 |  | 4.57 | i | 18.44 | i | 10.29 | c,i
61-0203 | 2023-07-16 09:30 | EDT | 0.799 |  | 25.652 |  | 7 |  | 99.3 |  | 40607.6 |  | 25.94 |  | 7.84 |  | 4.5 | i | 18.14 | i | 10.25 | c,i
61-0203 | 2023-07-16 09:45 | EDT | 0.82 |  | 25.631 |  | 6.89 |  | 97.6 |  | 40275.7 |  | 25.7 |  | 7.82 |  | 4.44 | i | 17.92 | i | 10.14 | c,i
61-0203 | 2023-07-16 10:00 | EDT | 0.804 |  | 25.631 |  | 6.89 |  | 97.6 |  | 40222.3 |  | 25.67 |  | 7.82 |  | 4.52 | i | 18.25 | i | 10.47 | c,i
61-0203 | 2023-07-16 10:15 | EDT | 0.807 |  | 25.643 |  | 6.92 |  | 98 |  | 40271.4 |  | 25.7 |  | 7.82 |  | 4.58 | i | 18.48 | i | 10.47 | c,i
61-0203 | 2023-07-16 10:30 | EDT | 0.778 |  | 25.645 |  | 6.92 |  | 97.9 |  | 40155.9 |  | 25.62 |  | 7.82 |  | 4.51 | i | 18.2 | i | 10.25 | c,i
61-0203 | 2023-07-16 10:45 | EDT | 0.81 |  | 25.648 |  | 6.89 |  | 97.4 |  | 39938.8 |  | 25.47 |  | 7.81 |  | 4.36 | i | 17.61 | i | 10.07 | c,i
61-0203 | 2023-07-16 11:00 | EDT | 0.811 |  | 25.655 |  | 6.89 |  | 97.4 |  | 39851.4 |  | 25.4 |  | 7.81 |  | 4.29 | i | 17.33 | i | 9.9 | c,i
61-0203 | 2023-07-16 11:15 | EDT | 0.796 |  | 25.663 |  | 6.89 |  | 97.5 |  | 39826.6 |  | 25.39 |  | 7.81 |  | 4.26 | i | 17.19 | i | 9.65 | c,i
61-0203 | 2023-07-16 11:30 | EDT | 0.799 |  | 25.67 |  | 6.92 |  | 97.8 |  | 39785.6 |  | 25.36 |  | 7.81 |  | 4.29 | i | 17.3 | i | 9.91 | c,i
61-0203 | 2023-07-16 11:45 | EDT | 0.816 |  | 25.65 |  | 6.75 |  | 95.3 |  | 39509.2 |  | 25.16 |  | 7.78 |  | 4.14 | i | 16.69 | i | 9.67 | c,i
61-0203 | 2023-07-16 12:00 | EDT | 0.796 |  | 25.657 |  | 6.79 |  | 95.9 |  | 39488.1 |  | 25.15 |  | 7.79 |  | 4.21 | i | 17 | i | 10.03 | c,i
61-0203 | 2023-07-16 12:15 | EDT | 0.805 |  | 25.657 |  | 6.8 |  | 96 |  | 39468.6 |  | 25.13 |  | 7.79 |  | 4.13 | i | 16.66 | i | 9.65 | c,i
61-0203 | 2023-07-16 12:30 | EDT | 0.796 |  | 25.658 |  | 6.79 |  | 95.8 |  | 39421.3 |  | 25.1 |  | 7.78 |  | 4.11 | i | 16.58 | i | 9.69 | c,i
61-0203 | 2023-07-16 12:45 | EDT | 0.805 |  | 25.667 |  | 6.78 |  | 95.7 |  | 39430.1 |  | 25.11 |  | 7.78 |  | 3.9 | i | 15.72 | i | 8.95 | c,i
61-0203 | 2023-07-16 13:00 | EDT | 0.806 |  | 25.669 |  | 6.8 |  | 96 |  | 39361.3 |  | 25.06 |  | 7.78 |  | 4.08 | i | 16.45 | i | 9.68 | c,i
61-0203 | 2023-07-16 13:15 | EDT | 0.807 |  | 25.683 |  | 6.82 |  | 96.3 |  | 39359 |  | 25.05 |  | 7.78 |  | 4.09 | i | 16.5 | i | 9.64 | c,i
61-0203 | 2023-07-16 13:30 | EDT | 0.77 |  | 25.693 |  | 6.88 |  | 97.2 |  | 39404.5 |  | 25.09 |  | 7.79 |  | 4.09 | i | 16.5 | i | 9.73 | c,i
61-0203 | 2023-07-16 13:45 | EDT | 0.803 |  | 25.713 |  | 7.05 |  | 99.7 |  | 39520.3 |  | 25.17 |  | 7.81 |  | 4.57 | i | 18.43 | i | 10.86 | c,i
61-0203 | 2023-07-16 14:00 | EDT | 0.793 |  | 25.727 |  | 7.16 |  | 101.3 |  | 39609 |  | 25.23 |  | 7.83 |  | 4.78 | i | 19.29 | i | 11.53 | c,i
61-0203 | 2023-07-16 14:15 | EDT | 0.801 |  | 25.744 |  | 7.22 |  | 102.3 |  | 39732.7 |  | 25.32 |  | 7.84 |  | 5.2 | i | 20.98 | i | 12.36 | c,i
61-0203 | 2023-07-16 14:30 | EDT | 0.794 |  | 25.767 |  | 7.42 |  | 105.2 |  | 39934.1 |  | 25.46 |  | 7.87 |  | 6.03 | i | 24.35 | i | 14.61 | c,i
61-0203 | 2023-07-16 14:45 | EDT | 0.801 |  | 25.761 |  | 7.48 |  | 106 |  | 39964.5 |  | 25.48 |  | 7.87 |  | 6.21 | i | 25.06 | i | 16.43 | c,i
61-0203 | 2023-07-16 15:00 | EDT | 0.81 |  | 25.752 |  | 7.57 |  | 107.3 |  | 40078.9 |  | 25.56 |  | 7.88 |  | 7.01 | i | 28.33 | i | 16 | c,i
61-0203 | 2023-07-16 15:15 | EDT | 0.808 |  | 25.741 |  | 7.68 |  | 109.1 |  | 40442.4 |  | 25.82 |  | 7.91 |  | 6.72 | i | 27.15 | i | 16.98 | c,i
61-0203 | 2023-07-16 15:30 | EDT | 0.806 |  | 25.638 |  | 7.35 |  | 104.7 |  | 41927.9 |  | 26.88 |  | 7.9 |  | 6.34 | i | 25.62 | i | 14.73 | c,i
61-0203 | 2023-07-16 15:45 | EDT | 0.806 |  | 25.622 |  | 7.43 |  | 105.9 |  | 41985.6 |  | 26.92 |  | 7.91 |  | 6.66 | i | 26.89 | i | 15.84 | c,i
61-0203 | 2023-07-16 16:00 | EDT | 0.805 |  | 25.599 |  | 7.33 |  | 104.4 |  | 41972.5 |  | 26.91 |  | 7.89 |  | 6.12 | i | 24.72 | i | 14.21 | c,i
61-0203 | 2023-07-16 16:15 | EDT | 0.806 |  | 25.689 |  | 7.74 |  | 110.1 |  | 41078.6 |  | 26.27 |  | 7.93 |  | 8.12 | i | 32.81 | i | 18.24 | c,i
61-0203 | 2023-07-16 16:30 | EDT | 0.809 |  | 25.577 |  | 6.82 |  | 96.2 |  | 39676.4 |  | 25.28 |  | 7.78 |  | 5.48 | i | 22.13 | i | 12.71 | c,i
61-0203 | 2023-07-16 16:45 | EDT | 0.809 |  | 25.572 |  | 6.83 |  | 96.4 |  | 39735.3 |  | 25.32 |  | 7.79 |  | 5.2 | i | 20.98 | i | 13.01 | c,i
61-0203 | 2023-07-16 17:00 | EDT | 0.805 |  | 25.564 |  | 6.85 |  | 96.7 |  | 39847.3 |  | 25.4 |  | 7.79 |  | 5.39 | i | 21.75 | i | 12.81 | c,i
61-0203 | 2023-07-16 17:15 | EDT | 0.799 |  | 25.558 |  | 6.85 |  | 96.7 |  | 40031.6 |  | 25.53 |  | 7.8 |  | 5.49 | i | 22.16 | i | 12.57 | c,i
61-0203 | 2023-07-16 17:30 | EDT | 0.804 |  | 25.53 |  | 6.82 |  | 96.4 |  | 40115.2 |  | 25.59 |  | 7.8 |  | 5.2 | i | 21 | i | 12.27 | c,i
61-0203 | 2023-07-16 17:45 | EDT | 0.807 |  | 25.536 |  | 6.84 |  | 96.7 |  | 40302.6 |  | 25.73 |  | 7.81 |  | 5 | i | 20.18 | i | 15.28 | c,i
61-0203 | 2023-07-16 18:00 | EDT | 0.801 |  | 25.528 |  | 6.89 |  | 97.3 |  | 40290.1 |  | 25.72 |  | 7.82 |  | 5.2 | i | 21 | i | 12.05 | c,i
61-0203 | 2023-07-16 18:15 | EDT | 0.81 |  | 25.535 |  | 6.99 |  | 98.9 |  | 40450 |  | 25.83 |  | 7.84 |  | 5.42 | i | 21.89 | i | 12.47 | c,i
61-0203 | 2023-07-16 18:30 | EDT | 0.812 |  | 25.526 |  | 6.99 |  | 98.9 |  | 40546.1 |  | 25.9 |  | 7.84 |  | 4.73 | i | 19.1 | i | 11.83 | c,i
61-0203 | 2023-07-16 18:45 | EDT | 0.807 |  | 25.491 |  | 6.98 |  | 98.7 |  | 40467.3 |  | 25.84 |  | 7.84 |  | 4.73 | i | 19.08 | i | 10.65 | c,i
61-0203 | 2023-07-16 19:00 | EDT | 0.813 |  | 25.481 |  | 6.94 |  | 98.1 |  | 40514.7 |  | 25.88 |  | 7.84 |  | 4.38 | i | 17.66 | i | 10.39 | c,i
61-0203 | 2023-07-16 19:15 | EDT | 0.82 |  | 25.465 |  | 6.9 |  | 97.6 |  | 40535.6 |  | 25.89 |  | 7.84 |  | 4.6 | i | 18.57 | i | 10.09 | c,i
61-0203 | 2023-07-16 19:30 | EDT | 0.817 |  | 25.458 |  | 6.85 |  | 96.9 |  | 40632 |  | 25.96 |  | 7.83 |  | 4.43 | i | 17.89 | i | 9.89 | c,i
61-0203 | 2023-07-16 19:45 | EDT | 0.817 |  | 25.456 |  | 6.8 |  | 96.2 |  | 40770.2 |  | 26.06 |  | 7.83 |  | 4.29 | i | 17.3 | i | 10.19 | c,i
61-0203 | 2023-07-16 20:00 | EDT | 0.814 |  | 25.447 |  | 6.76 |  | 95.6 |  | 40865 |  | 26.13 |  | 7.82 |  | 4.45 | i | 17.95 | i | 9.86 | c,i
61-0203 | 2023-07-16 20:15 | EDT | 0.808 |  | 25.428 |  | 6.71 |  | 94.9 |  | 40937.1 |  | 26.18 |  | 7.82 |  | 4.52 | i | 18.22 | i | 9.86 | c,i
61-0203 | 2023-07-16 20:30 | EDT | 0.803 |  | 25.411 |  | 6.69 |  | 94.6 |  | 40926.9 |  | 26.17 |  | 7.82 |  | 4.47 | i | 18.05 | i | 9.85 | c,i
61-0203 | 2023-07-16 20:45 | EDT | 0.808 |  | 25.395 |  | 6.67 |  | 94.3 |  | 40927.2 |  | 26.17 |  | 7.81 |  | 4.32 | i | 17.44 | i | 9.61 | c,i
61-0203 | 2023-07-16 21:00 | EDT | 0.815 |  | 25.359 |  | 6.71 |  | 94.5 |  | 40190.4 |  | 25.65 |  | 7.8 |  | 4.7 | i | 18.98 | i | 10.59 | c,i
61-0203 | 2023-07-16 21:15 | EDT | 0.811 |  | 25.341 |  | 6.7 |  | 94.2 |  | 39718.2 |  | 25.32 |  | 7.79 |  | 4.82 | i | 19.45 | i | 11.05 | c,i
61-0203 | 2023-07-16 21:30 | EDT | 0.814 |  | 25.339 |  | 6.64 |  | 93.2 |  | 39416.7 |  | 25.1 |  | 7.79 |  | 4.17 | i | 16.81 | i | 9.58 | c,i
61-0203 | 2023-07-16 21:45 | EDT | 0.82 |  | 25.367 |  | 6.63 |  | 93.2 |  | 39679.4 |  | 25.29 |  | 7.79 |  | 4.21 | i | 17 | i | 10.56 | c,i
61-0203 | 2023-07-16 22:00 | EDT | 0.819 |  | 25.391 |  | 6.66 |  | 93.9 |  | 40139.4 |  | 25.61 |  | 7.8 |  | 4.25 | i | 17.16 | i | 10.06 | c,i
61-0203 | 2023-07-16 22:15 | EDT | 0.817 |  | 25.389 |  | 6.67 |  | 94 |  | 40141.2 |  | 25.61 |  | 7.8 |  | 4.2 | i | 16.95 | i | 9.55 | c,i
61-0203 | 2023-07-16 22:30 | EDT | 0.815 |  | 25.411 |  | 6.56 |  | 92.3 |  | 39853.5 |  | 25.41 |  | 7.78 |  | 3.87 | i | 15.61 | i | 8.94 | c,i
61-0203 | 2023-07-16 22:45 | EDT | 0.813 |  | 25.381 |  | 6.46 |  | 91 |  | 39811.4 |  | 25.38 |  | 7.77 |  | 3.41 | i | 13.74 | i | 8.35 | c,i
61-0203 | 2023-07-16 23:00 | EDT | 0.811 |  | 25.388 |  | 6.47 |  | 91 |  | 39636.1 |  | 25.26 |  | 7.77 |  | 3.87 | i | 15.62 | i | 9.17 | c,i
61-0203 | 2023-07-16 23:15 | EDT | 0.814 |  | 25.346 |  | 6.33 |  | 88.9 |  | 39352.6 |  | 25.06 |  | 7.74 |  | 3.53 | i | 14.23 | i | 8.24 | c,i
61-0203 | 2023-07-16 23:30 | EDT | 0.802 |  | 25.353 |  | 6.38 |  | 89.5 |  | 39143 |  | 24.91 |  | 7.74 |  | 3.64 | i | 14.69 | i | 10.03 | c,i
61-0203 | 2023-07-16 23:45 | EDT | 0.814 |  | 25.283 |  | 6.41 |  | 89.6 |  | 38828.2 |  | 24.69 |  | 7.74 |  | 3.61 | i | 14.55 | i | 8.62 | c,i
61-0203 | 2023-07-17 | EDT | 0.807 |  | 25.257 |  | 6.44 |  | 90.1 |  | 38791.7 |  | 24.66 |  | 7.75 |  | 3.6 | i | 14.5 | i | 8.55 | c,i
61-0203 | 2023-07-17 00:15 | EDT | 0.807 |  | 25.337 |  | 6.37 |  | 89.3 |  | 38953.1 |  | 24.78 |  | 7.74 |  | 3.4 | i | 13.71 | i | 8.07 | c,i
61-0203 | 2023-07-17 00:30 | EDT | 0.806 |  | 25.286 |  | 6.31 |  | 88.2 |  | 38520.8 |  | 24.47 |  | 7.72 |  | 2.88 | i | 11.59 | i | 6.64 | c,i
61-0203 | 2023-07-17 00:45 | EDT | 0.805 |  | 25.298 |  | 6.34 |  | 88.5 |  | 38273.3 |  | 24.3 |  | 7.71 |  | 3.03 | i | 12.2 | i | 6.9 | c,i
61-0203 | 2023-07-17 01:00 | EDT | 0.805 |  | 25.091 |  | 5.78 |  | 80.1 |  | 37227.1 |  | 23.57 |  | 7.61 |  | 1.93 | i | 7.77 | i | 4.2 | c,i
61-0203 | 2023-07-17 01:15 | EDT | 0.807 |  | 24.979 |  | 5.79 |  | 79.5 |  | 35562.5 |  | 22.4 |  | 7.59 |  | 1.56 | i | 6.28 | i | 3.28 | c,i
61-0203 | 2023-07-17 01:30 | EDT | 0.807 |  | 25.057 |  | 5.26 |  | 72.7 |  | 36738.4 |  | 23.22 |  | 7.56 |  | 1.53 | i | 6.16 | i | 3.31 | c,i
61-0203 | 2023-07-17 01:45 | EDT | 0.808 |  | 25.03 |  | 5.18 |  | 71.6 |  | 36800.9 |  | 23.27 |  | 7.55 |  | 1.44 | i | 5.79 | i | 3.2 | c,i
61-0203 | 2023-07-17 02:00 | EDT | 0.8 |  | 25.04 |  | 5.25 |  | 72.5 |  | 36508.5 |  | 23.06 |  | 7.56 |  | 1.43 | i | 5.75 | i | 3.08 | c,i
61-0203 | 2023-07-17 02:15 | EDT | 0.804 |  | 25.02 |  | 5.27 |  | 72.7 |  | 36385.3 |  | 22.98 |  | 7.55 |  | 1.33 | i | 5.35 | i | 2.97 | c,i
61-0203 | 2023-07-17 02:30 | EDT | 0.805 |  | 24.984 |  | 5.37 |  | 73.9 |  | 35680.7 |  | 22.49 |  | 7.55 |  | 1.3 | i | 5.23 | i | 2.65 | c,i
61-0203 | 2023-07-17 02:45 | EDT | 0.81 |  | 24.993 |  | 5.3 |  | 72.9 |  | 35880 |  | 22.63 |  | 7.55 |  | 1.27 | i | 5.1 | i | 2.74 | c,i
61-0203 | 2023-07-17 03:00 | EDT | 0.801 |  | 24.949 |  | 5.51 |  | 75.7 |  | 35440.5 |  | 22.32 |  | 7.56 |  | 1.29 | i | 5.17 | i | 2.7 | c,i
61-0203 | 2023-07-17 03:15 | EDT | 0.808 |  | 25.005 |  | 5.46 |  | 75 |  | 35106.6 |  | 22.09 |  | 7.55 |  | 1.25 | i | 5.01 | i | 2.62 | c,i
61-0203 | 2023-07-17 03:30 | EDT | 0.805 |  | 25.026 |  | 5.48 |  | 75.1 |  | 34833.9 |  | 21.9 |  | 7.55 |  | 1.22 | i | 4.91 | i | 2.62 | c,i
61-0203 | 2023-07-17 03:45 | EDT | 0.806 |  | 25.047 |  | 5.33 |  | 73.1 |  | 35068.7 |  | 22.06 |  | 7.54 |  | 1.25 | i | 4.99 | i | 2.59 | c,i
61-0203 | 2023-07-17 04:00 | EDT | 0.805 |  | 25.04 |  | 5.44 |  | 74.5 |  | 34567.5 |  | 21.71 |  | 7.55 |  | 1.28 | i | 5.14 | i | 2.83 | c,i
61-0203 | 2023-07-17 04:15 | EDT | 0.809 |  | 25.042 |  | 5.38 |  | 74 |  | 35325.2 |  | 22.24 |  | 7.55 |  | 1.39 | i | 5.58 | i | 2.95 | c,i
61-0203 | 2023-07-17 04:30 | EDT | 0.812 |  | 25.01 |  | 5.49 |  | 75.3 |  | 34928.6 |  | 21.96 |  | 7.56 |  | 1.28 | i | 5.11 | i | 3.11 | c,i
61-0203 | 2023-07-17 04:45 | EDT | 0.814 |  | 25.016 |  | 5.56 |  | 76.4 |  | 35372 |  | 22.27 |  | 7.57 |  | 1.69 | i | 6.78 | i | 3.78 | c,i
61-0203 | 2023-07-17 05:00 | EDT | 0.816 |  | 24.972 |  | 5.48 |  | 75.2 |  | 35333.6 |  | 22.25 |  | 7.56 |  | 1.66 | i | 6.68 | i | 3.76 | c,i
61-0203 | 2023-07-17 05:15 | EDT | 0.818 |  | 24.965 |  | 5.46 |  | 75 |  | 35594.6 |  | 22.43 |  | 7.56 |  | 1.68 | i | 6.76 | i | 3.88 | c,i
61-0203 | 2023-07-17 05:30 | EDT | 0.818 |  | 25.106 |  | 5.6 |  | 77.4 |  | 36815.9 |  | 23.28 |  | 7.6 |  | 2.69 | i | 10.85 | i | 5.19 | c,i
61-0203 | 2023-07-17 05:45 | EDT | 0.82 |  | 25.153 |  | 5.66 |  | 78.5 |  | 37170.3 |  | 23.52 |  | 7.62 |  | 2.44 | i | 9.83 | i | 5.64 | c,i
61-0203 | 2023-07-17 06:00 | EDT | 0.824 |  | 25.147 |  | 5.72 |  | 79.4 |  | 37250.5 |  | 23.58 |  | 7.63 |  | 2.25 | i | 9.07 | i | 5.29 | c,i
61-0203 | 2023-07-17 06:15 | EDT | 0.814 |  | 25.01 |  | 5.55 |  | 76.5 |  | 36359.6 |  | 22.96 |  | 7.59 |  | 1.87 | i | 7.53 | i | 4.6 | c,i
61-0203 | 2023-07-17 06:30 | EDT | 0.827 |  | 25.103 |  | 5.62 |  | 77.8 |  | 36944.5 |  | 23.37 |  | 7.61 |  | 2.27 | i | 9.14 | i | 5.33 | c,i
61-0203 | 2023-07-17 06:45 | EDT | 0.831 |  | 25.003 |  | 5.5 |  | 75.9 |  | 36475.1 |  | 23.04 |  | 7.58 |  | 2.3 | i | 9.26 | i | 5.62 | c,i
61-0203 | 2023-07-17 07:00 | EDT | 0.835 |  | 24.993 |  | 5.43 |  | 74.9 |  | 36574.8 |  | 23.11 |  | 7.58 |  | 3.17 | i | 12.78 | i | 6.54 | c,i
61-0203 | 2023-07-17 07:15 | EDT | 0.835 |  | 25.006 |  | 5.61 |  | 77.4 |  | 36678.8 |  | 23.18 |  | 7.6 |  | 3.4 | i | 13.72 | i | 7.06 | c,i
61-0203 | 2023-07-17 07:30 | EDT | 0.834 |  | 25.044 |  | 5.46 |  | 75.4 |  | 36730.6 |  | 23.22 |  | 7.58 |  | 2.92 | i | 11.77 | i | 6.53 | c,i
61-0203 | 2023-07-17 07:45 | EDT | 0.835 |  | 25.041 |  | 5.46 |  | 75.5 |  | 36758.7 |  | 23.24 |  | 7.58 |  | 2.64 | i | 10.63 | i | 6.85 | c,i
61-0203 | 2023-07-17 08:00 | EDT | 0.837 |  | 25.227 |  | 5.66 |  | 78.7 |  | 37735.5 |  | 23.92 |  | 7.64 |  | 2.15 | i | 8.67 | i | 5.19 | c,i
61-0203 | 2023-07-17 08:15 | EDT | 0.838 |  | 25.326 |  | 5.94 |  | 82.9 |  | 37921.7 |  | 24.05 |  | 7.68 |  | 2.53 | i | 10.18 | i | 6.07 | c,i
61-0203 | 2023-07-17 08:30 | EDT | 0.839 |  | 25.324 |  | 5.99 |  | 83.6 |  | 37875.8 |  | 24.02 |  | 7.69 |  | 2.56 | i | 10.3 | i | 6.28 | c,i
61-0203 | 2023-07-17 08:45 | EDT | 0.84 |  | 25.321 |  | 6.04 |  | 84.2 |  | 37824.7 |  | 23.98 |  | 7.69 |  | 2.59 | i | 10.43 | i | 6.25 | c,i
61-0203 | 2023-07-17 09:00 | EDT | 0.84 |  | 25.298 |  | 6.08 |  | 84.7 |  | 37614.8 |  | 23.83 |  | 7.68 |  | 2.48 | i | 9.99 | i | 6.22 | c,i
61-0203 | 2023-07-17 09:15 | EDT | 0.84 |  | 25.361 |  | 6.14 |  | 85.7 |  | 37744.2 |  | 23.92 |  | 7.7 |  | 2.79 | i | 11.25 | i | 7.15 | c,i
61-0203 | 2023-07-17 09:30 | EDT | 0.84 |  | 25.331 |  | 6.25 |  | 86.6 |  | 35929.1 |  | 22.65 |  | 7.66 |  | 3.02 | i | 12.16 | i | 8.77 | c,i
61-0203 | 2023-07-17 09:45 | EDT | 0.84 |  | 25.155 |  | 6.34 |  | 87.4 |  | 35560.5 |  | 22.4 |  | 7.66 |  | 3.11 | i | 12.52 | i | 8.46 | c,i
61-0203 | 2023-07-17 10:00 | EDT | 0.842 |  | 25.204 |  | 6.28 |  | 86.4 |  | 34912.9 |  | 21.95 |  | 7.65 |  | 2.69 | i | 10.85 | i | 7.37 | c,i
61-0203 | 2023-07-17 10:15 | EDT | 0.842 |  | 25.14 |  | 5.97 |  | 82.1 |  | 35121.8 |  | 22.09 |  | 7.62 |  | 2.01 | i | 8.08 | i | 4.91 | c,i
61-0203 | 2023-07-17 10:30 | EDT | 0.841 |  | 25.101 |  | 5.72 |  | 78.8 |  | 35662.4 |  | 22.47 |  | 7.6 |  | 1.33 | i | 5.33 | i | 3.05 | c,i
61-0203 | 2023-07-17 10:45 | EDT | 0.841 |  | 25.155 |  | 5.57 |  | 77 |  | 36149.9 |  | 22.81 |  | 7.58 |  | 1.27 | i | 5.11 | i | 2.83 | c,i
61-0203 | 2023-07-17 11:00 | EDT | 0.842 |  | 25.225 |  | 5.78 |  | 79.8 |  | 35450.4 |  | 22.32 |  | 7.59 |  | 1.35 | i | 5.43 | i | 3.17 | c,i
61-0203 | 2023-07-17 11:15 | EDT | 0.842 |  | 25.235 |  | 5.68 |  | 78.8 |  | 36737.3 |  | 23.22 |  | 7.6 |  | 1.31 | i | 5.27 | i | 2.75 | c,i
61-0203 | 2023-07-17 11:30 | EDT | 0.843 |  | 25.315 |  | 5.47 |  | 75.7 |  | 36058.5 |  | 22.74 |  | 7.57 |  | 1.33 | i | 5.33 | i | 2.92 | c,i
61-0203 | 2023-07-17 11:45 | EDT | 0.848 |  | 25.967 |  | 6.58 |  | 90.7 |  | 31932.7 |  | 19.88 |  | 7.64 |  | 2.01 | i | 8.08 | i | 5.21 | c,i
61-0203 | 2023-07-17 12:00 | EDT | 0.847 |  | 25.399 |  | 5.34 |  | 73.5 |  | 34339.2 |  | 21.55 |  | 7.55 |  | 1.31 | i | 5.27 | i | 2.92 | c,i
61-0203 | 2023-07-17 12:15 | EDT | 0.843 |  | 25.338 |  | 5.32 |  | 73.6 |  | 35574.1 |  | 22.41 |  | 7.57 |  | 1.39 | i | 5.57 | i | 3.22 | c,i
61-0203 | 2023-07-17 12:30 | EDT | 0.843 |  | 25.427 |  | 5.58 |  | 77.2 |  | 35310.7 |  | 22.22 |  | 7.6 |  | 1.68 | i | 6.77 | i | 3.77 | c,i
61-0203 | 2023-07-17 12:45 | EDT | 0.844 |  | 25.376 |  | 5.48 |  | 75.8 |  | 35389.4 |  | 22.28 |  | 7.61 |  | 1.56 | i | 6.25 | i | 3.48 | c,i
61-0203 | 2023-07-17 13:00 | EDT | 0.84 |  | 25.256 |  | 5.23 |  | 72.5 |  | 36251.6 |  | 22.88 |  | 7.59 |  | 1.49 | i | 5.97 | i | 3.43 | c,i
61-0203 | 2023-07-17 13:15 | EDT | 0.837 |  | 25.237 |  | 5.18 |  | 71.8 |  | 36830.8 |  | 23.29 |  | 7.59 |  | 1.49 | i | 5.97 | i | 3.37 | c,i
61-0203 | 2023-07-17 13:30 | EDT | 0.835 |  | 25.098 |  | 4.9 |  | 68.1 |  | 37571.2 |  | 23.81 |  | 7.57 |  | 1.26 | i | 5.06 | i | 2.75 | c,i
61-0203 | 2023-07-17 13:45 | EDT | 0.834 |  | 25.136 |  | 4.97 |  | 69.1 |  | 37730.8 |  | 23.92 |  | 7.58 |  | 1.3 | i | 5.21 | i | 2.78 | c,i
61-0203 | 2023-07-17 14:00 | EDT | 0.834 |  | 25.329 |  | 5.16 |  | 71.6 |  | 36729.3 |  | 23.21 |  | 7.58 |  | 1.25 | i | 5.01 | i | 2.8 | c,i
61-0203 | 2023-07-17 14:15 | EDT | 0.832 |  | 25.786 |  | 5.77 |  | 80.2 |  | 35150 |  | 22.1 |  | 7.63 |  | 1.68 | i | 6.76 | i | 3.74 | c,i
61-0203 | 2023-07-17 14:30 | EDT | 0.832 |  | 25.645 |  | 5.55 |  | 77.1 |  | 35281.1 |  | 22.2 |  | 7.6 |  | 1.59 | i | 6.41 | i | 3.66 | c,i
61-0203 | 2023-07-17 14:45 | EDT | 0.836 |  | 25.503 |  | 5.26 |  | 72.8 |  | 34890.1 |  | 21.93 |  | 7.57 |  | 1.58 | i | 6.36 | i | 3.68 | c,i
61-0203 | 2023-07-17 15:00 | EDT | 0.835 |  | 25.654 |  | 5.35 |  | 74 |  | 33979.6 |  | 21.29 |  | 7.57 |  | 1.62 | i | 6.5 | i | 4.06 | c,i
61-0203 | 2023-07-17 15:15 | EDT | 0.834 |  | 25.484 |  | 5.29 |  | 73.3 |  | 35529.7 |  | 22.37 |  | 7.58 |  | 1.88 | i | 7.57 | i | 4.14 | c,i
61-0203 | 2023-07-17 15:30 | EDT | 0.83 |  | 25.479 |  | 5.28 |  | 73.2 |  | 35628 |  | 22.44 |  | 7.58 |  | 1.91 | i | 7.69 | i | 4.3 | c,i
61-0203 | 2023-07-17 15:45 | EDT | 0.832 |  | 25.584 |  | 5.47 |  | 75.7 |  | 34558.8 |  | 21.7 |  | 7.58 |  | 2.72 | i | 10.95 | i | 4.83 | c,i
61-0203 | 2023-07-17 16:00 | EDT | 0.835 |  | 25.543 |  | 5.43 |  | 75.1 |  | 34574.9 |  | 21.71 |  | 7.58 |  | 2.36 | i | 9.5 | i | 5.75 | c,i
61-0203 | 2023-07-17 16:15 | EDT | 0.835 |  | 25.928 |  | 5.95 |  | 82.1 |  | 32491.5 |  | 20.26 |  | 7.62 |  | 2.09 | i | 8.41 | i | 4.94 | c,i
61-0203 | 2023-07-17 16:30 | EDT | 0.832 |  | 26.032 |  | 6.14 |  | 85 |  | 32792.2 |  | 20.47 |  | 7.65 |  | 2.57 | i | 10.34 | i | 5.57 | c,i
61-0203 | 2023-07-17 16:45 | EDT | 0.833 |  | 26.065 |  | 6.4 |  | 89.3 |  | 34642.1 |  | 21.74 |  | 7.7 |  | 3.62 | i | 14.62 | i | 7 | c,i
61-0203 | 2023-07-17 17:00 | EDT | 0.83 |  | 26.278 |  | 6.43 |  | 89.6 |  | 33543.3 |  | 20.98 |  | 7.69 |  | 2.91 | i | 11.73 | i | 6.52 | c,i
61-0203 | 2023-07-17 17:15 | EDT | 0.834 |  | 26.275 |  | 6.52 |  | 91.2 |  | 34333.1 |  | 21.53 |  | 7.71 |  | 3.26 | i | 13.14 | i | 8.24 | c,i
61-0203 | 2023-07-17 17:30 | EDT | 0.838 |  | 26.464 |  | 6.62 |  | 93.1 |  | 34941.8 |  | 21.94 |  | 7.73 |  | 3.39 | i | 13.65 | i | 7.72 | c,i
61-0203 | 2023-07-17 17:45 | EDT | 0.835 |  | 26.345 |  | 6.58 |  | 92.3 |  | 34932.1 |  | 21.94 |  | 7.72 |  | 2.68 | i | 10.8 | i | 5.93 | c,i
61-0203 | 2023-07-17 18:00 | EDT | 0.839 |  | 26.147 |  | 6.55 |  | 91.7 |  | 35097.7 |  | 22.06 |  | 7.71 |  | 3.06 | i | 12.33 | i | 6.66 | c,i
61-0203 | 2023-07-17 18:15 | EDT | 0.842 |  | 26.121 |  | 6.52 |  | 91.2 |  | 35146.6 |  | 22.09 |  | 7.71 |  | 2.63 | i | 10.58 | i | 6.99 | c,i
61-0203 | 2023-07-17 18:30 | EDT | 0.845 |  | 26.088 |  | 6.57 |  | 91.8 |  | 35092.1 |  | 22.06 |  | 7.72 |  | 2.91 | i | 11.72 | i | 6.24 | c,i
61-0203 | 2023-07-17 18:45 | EDT | 0.847 |  | 26.138 |  | 6.63 |  | 92.8 |  | 34975.3 |  | 21.97 |  | 7.72 |  | 3.14 | i | 12.68 | i | 6.27 | c,i
61-0203 | 2023-07-17 19:00 | EDT | 0.847 |  | 26.182 |  | 6.98 |  | 97.8 |  | 35042.2 |  | 22.02 |  | 7.77 |  | 3.62 | i | 14.61 | i | 7.7 | c,i
61-0203 | 2023-07-17 19:15 | EDT | 0.848 |  | 26.532 |  | 7.68 |  | 108 |  | 34523.1 |  | 21.65 |  | 7.85 |  | 4.41 | i | 17.78 | i | 9.34 | c,i
61-0203 | 2023-07-17 19:30 | EDT | 0.849 |  | 26.727 |  | 7.89 |  | 111.3 |  | 34666.6 |  | 21.75 |  | 7.89 |  | 4.92 | i | 19.84 | i | 10.65 | c,i
61-0203 | 2023-07-17 19:45 | EDT | 0.847 |  | 26.664 |  | 7.88 |  | 111.1 |  | 34863 |  | 21.88 |  | 7.88 |  | 4.59 | i | 18.52 | i | 9.2 | c,i
61-0203 | 2023-07-17 20:00 | EDT | 0.853 |  | 26.454 |  | 7.59 |  | 106.8 |  | 35173.2 |  | 22.1 |  | 7.84 |  | 3.97 | i | 16 | i | 8.28 | c,i
61-0203 | 2023-07-17 20:15 | EDT | 0.852 |  | 26.239 |  | 7.22 |  | 101.4 |  | 35492.3 |  | 22.33 |  | 7.8 |  | 3.23 | i | 13.01 | i | 6.8 | c,i
61-0203 | 2023-07-17 20:30 | EDT | 0.852 |  | 26.131 |  | 7.18 |  | 100.7 |  | 35700.6 |  | 22.48 |  | 7.79 |  | 3.53 | i | 14.25 | i | 7.19 | c,i
61-0203 | 2023-07-17 20:45 | EDT | 0.852 |  | 26.003 |  | 6.77 |  | 94.8 |  | 35663.7 |  | 22.46 |  | 7.74 |  | 2.83 | i | 11.4 | i | 5.88 | c,i
61-0203 | 2023-07-17 21:00 | EDT | 0.856 |  | 26.066 |  | 6.86 |  | 96.1 |  | 35600.9 |  | 22.41 |  | 7.75 |  | 2.81 | i | 11.3 | i | 5.82 | c,i
61-0203 | 2023-07-17 21:15 | EDT | 0.858 |  | 26.052 |  | 6.87 |  | 96.2 |  | 35465.2 |  | 22.32 |  | 7.75 |  | 2.77 | i | 11.14 | i | 5.96 | c,i
61-0203 | 2023-07-17 21:30 | EDT | 0.867 |  | 26.152 |  | 6.97 |  | 97.8 |  | 35682 |  | 22.46 |  | 7.77 |  | 2.96 | i | 11.92 | i | 5.59 | c,i
61-0203 | 2023-07-17 21:45 | EDT | 0.861 |  | 26.162 |  | 7.15 |  | 100.1 |  | 35211.4 |  | 22.14 |  | 7.79 |  | 3.15 | i | 12.69 | i | 6.77 | c,i
61-0203 | 2023-07-17 22:00 | EDT | 0.861 |  | 26.336 |  | 7.42 |  | 104.1 |  | 34787.8 |  | 21.84 |  | 7.82 |  | 3.5 | i | 14.12 | i | 7 | c,i
61-0203 | 2023-07-17 22:15 | EDT | 0.862 |  | 26.355 |  | 7.42 |  | 104.1 |  | 34795.5 |  | 21.84 |  | 7.82 |  | 3.58 | i | 14.45 | i | 7.41 | c,i
61-0203 | 2023-07-17 22:30 | EDT | 0.863 |  | 26.313 |  | 7.31 |  | 102.5 |  | 34860.2 |  | 21.89 |  | 7.81 |  | 3.37 | i | 13.6 | i | 7.46 | c,i
61-0203 | 2023-07-17 22:45 | EDT | 0.863 |  | 26.257 |  | 7.26 |  | 101.7 |  | 34886.5 |  | 21.91 |  | 7.8 |  | 3.3 | i | 13.29 | i | 6.95 | c,i
61-0203 | 2023-07-17 23:00 | EDT | 0.866 |  | 26.159 |  | 7.19 |  | 100.6 |  | 34821.1 |  | 21.87 |  | 7.79 |  | 3.15 | i | 12.69 | i | 6.81 | c,i
61-0203 | 2023-07-17 23:15 | EDT | 0.865 |  | 26.009 |  | 6.98 |  | 97.4 |  | 34967 |  | 21.97 |  | 7.76 |  | 2.89 | i | 11.65 | i | 6.19 | c,i
61-0203 | 2023-07-17 23:30 | EDT | 0.868 |  | 26.053 |  | 7.01 |  | 97.8 |  | 34840.3 |  | 21.88 |  | 7.77 |  | 2.85 | i | 11.48 | i | 5.98 | c,i
61-0203 | 2023-07-17 23:45 | EDT | 0.868 |  | 26.231 |  | 7.29 |  | 101.9 |  | 34502.7 |  | 21.64 |  | 7.81 |  | 3.77 | i | 15.23 | i | 8.09 | c,i
61-0203 | 2023-07-18 | EDT | 0.866 |  | 26.246 |  | 7.27 |  | 101.6 |  | 34149.7 |  | 21.4 |  | 7.8 |  | 3.48 | i | 14.02 | i | 7.42 | c,i
61-0203 | 2023-07-18 00:15 | EDT | 0.861 |  | 26.274 |  | 7.23 |  | 101 |  | 34106.1 |  | 21.37 |  | 7.8 |  | 3.28 | i | 13.21 | i | 6.94 | c,i
61-0203 | 2023-07-18 00:30 | EDT | 0.86 |  | 26.222 |  | 7.13 |  | 99.2 |  | 33312 |  | 20.82 |  | 7.78 |  | 2.75 | i | 11.08 | i | 5.81 | c,i
61-0203 | 2023-07-18 00:45 | EDT | 0.859 |  | 26.102 |  | 7.11 |  | 98.2 |  | 31857.3 |  | 19.82 |  | 7.76 |  | 1.99 | i | 8.01 | i | 4.04 | c,i
61-0203 | 2023-07-18 01:00 | EDT | 0.87 |  | 26.375 |  | 7.23 |  | 99.7 |  | 30074.8 |  | 18.6 |  | 7.77 |  | 1.9 | i | 7.66 | i | 3.75 | c,i
61-0203 | 2023-07-18 01:15 | EDT | 0.86 |  | 26.003 |  | 6.21 |  | 85.2 |  | 30686.7 |  | 19.02 |  | 7.64 |  | 1.55 | i | 6.21 | i | 3.12 | c,i
61-0203 | 2023-07-18 01:30 | EDT | 0.862 |  | 25.753 |  | 5.54 |  | 76.3 |  | 32639.7 |  | 20.37 |  | 7.58 |  | 1.32 | i | 5.29 | i | 2.53 | c,i
61-0203 | 2023-07-18 01:45 | EDT | 0.864 |  | 25.666 |  | 5.55 |  | 76 |  | 31916.8 |  | 19.87 |  | 7.57 |  | 1.37 | i | 5.48 | i | 2.73 | c,i
61-0203 | 2023-07-18 02:00 | EDT | 0.861 |  | 25.677 |  | 5.7 |  | 78.2 |  | 32148.9 |  | 20.03 |  | 7.57 |  | 1.37 | i | 5.5 | i | 2.66 | c,i
61-0203 | 2023-07-18 02:15 | EDT | 0.857 |  | 25.601 |  | 5.94 |  | 80.7 |  | 29728 |  | 18.38 |  | 7.56 |  | 1.29 | i | 5.19 | i | 2.6 | c,i
61-0203 | 2023-07-18 02:30 | EDT | 0.854 |  | 25.483 |  | 6.07 |  | 81.7 |  | 28234.9 |  | 17.37 |  | 7.55 |  | 1.29 | i | 5.19 | i | 2.48 | c,i
61-0203 | 2023-07-18 02:45 | EDT | 0.854 |  | 25.558 |  | 5.46 |  | 74.9 |  | 32652.1 |  | 20.38 |  | 7.54 |  | 1.26 | i | 5.07 | i | 2.46 | c,i
61-0203 | 2023-07-18 03:00 | EDT | 0.852 |  | 25.581 |  | 5.25 |  | 72.3 |  | 33471.2 |  | 20.94 |  | 7.54 |  | 1.37 | i | 5.49 | i | 2.67 | c,i
61-0203 | 2023-07-18 03:15 | EDT | 0.852 |  | 25.55 |  | 5.71 |  | 77.7 |  | 30547 |  | 18.94 |  | 7.55 |  | 1.32 | i | 5.28 | i | 2.56 | c,i
61-0203 | 2023-07-18 03:30 | EDT | 0.851 |  | 25.562 |  | 5.5 |  | 75 |  | 31445.2 |  | 19.55 |  | 7.55 |  | 1.34 | i | 5.36 | i | 2.58 | c,i
61-0203 | 2023-07-18 03:45 | EDT | 0.852 |  | 25.731 |  | 6.22 |  | 84.8 |  | 30204.8 |  | 18.7 |  | 7.63 |  | 1.77 | i | 7.12 | i | 3.85 | c,i
61-0203 | 2023-07-18 04:00 | EDT | 0.851 |  | 25.754 |  | 6.13 |  | 84.2 |  | 32116.9 |  | 20.01 |  | 7.64 |  | 1.94 | i | 7.81 | i | 3.97 | c,i
61-0203 | 2023-07-18 04:15 | EDT | 0.856 |  | 25.754 |  | 6.02 |  | 82.7 |  | 32086.4 |  | 19.99 |  | 7.62 |  | 2.02 | i | 8.12 | i | 4.16 | c,i
61-0203 | 2023-07-18 04:30 | EDT | 0.856 |  | 25.735 |  | 5.75 |  | 79.3 |  | 32975.1 |  | 20.6 |  | 7.6 |  | 2.15 | i | 8.65 | i | 4.07 | c,i
61-0203 | 2023-07-18 04:45 | EDT | 0.854 |  | 25.799 |  | 6.02 |  | 83.1 |  | 32938.6 |  | 20.57 |  | 7.63 |  | 2.23 | i | 8.98 | i | 4.74 | c,i
61-0203 | 2023-07-18 05:00 | EDT | 0.859 |  | 25.772 |  | 6.09 |  | 83.6 |  | 31729.8 |  | 19.74 |  | 7.63 |  | 2.15 | i | 8.65 | i | 4.52 | c,i
61-0203 | 2023-07-18 05:15 | EDT | 0.857 |  | 25.779 |  | 6.13 |  | 84.2 |  | 31865.5 |  | 19.83 |  | 7.64 |  | 2.37 | i | 9.54 | i | 5.05 | c,i
61-0203 | 2023-07-18 05:30 | EDT | 0.858 |  | 25.75 |  | 6.1 |  | 83.5 |  | 31196.7 |  | 19.38 |  | 7.62 |  | 1.99 | i | 8 | i | 4.72 | c,i
61-0203 | 2023-07-18 05:45 | EDT | 0.859 |  | 25.685 |  | 6.03 |  | 82.2 |  | 30697.9 |  | 19.04 |  | 7.6 |  | 2.06 | i | 8.29 | i | 4.49 | c,i
61-0203 | 2023-07-18 06:00 | EDT | 0.861 |  | 25.668 |  | 5.96 |  | 81 |  | 29737.9 |  | 18.38 |  | 7.58 |  | 1.86 | i | 7.46 | i | 3.88 | c,i
61-0203 | 2023-07-18 06:15 | EDT | 0.861 |  | 25.74 |  | 6.09 |  | 83 |  | 30280.9 |  | 18.75 |  | 7.6 |  | 1.93 | i | 7.76 | i | 4.58 | c,i
61-0203 | 2023-07-18 06:30 | EDT | 0.858 |  | 25.726 |  | 6.21 |  | 84.7 |  | 30506.2 |  | 18.9 |  | 7.62 |  | 2.45 | i | 9.87 | i | 5.37 | c,i
61-0203 | 2023-07-18 06:45 | EDT | 0.859 |  | 25.728 |  | 6.31 |  | 86.3 |  | 30831.3 |  | 19.13 |  | 7.65 |  | 2.2 | i | 8.85 | i | 4.76 | c,i
61-0203 | 2023-07-18 07:00 | EDT | 0.865 |  | 25.729 |  | 6.22 |  | 85 |  | 30923.4 |  | 19.19 |  | 7.64 |  | 2.33 | i | 9.37 | i | 4.99 | c,i
61-0203 | 2023-07-18 07:15 | EDT | 0.866 |  | 25.749 |  | 6.39 |  | 87.4 |  | 31095.4 |  | 19.31 |  | 7.66 |  | 2.17 | i | 8.75 | i | 4.8 | c,i
61-0203 | 2023-07-18 07:30 | EDT | 0.869 |  | 25.775 |  | 6.43 |  | 88.1 |  | 31399.7 |  | 19.51 |  | 7.67 |  | 2.28 | i | 9.17 | i | 5.04 | c,i
61-0203 | 2023-07-18 07:45 | EDT | 0.87 |  | 25.563 |  | 6.35 |  | 86.6 |  | 31198 |  | 19.38 |  | 7.65 |  | 2.97 | i | 11.98 | i | 6.66 | c,i
61-0203 | 2023-07-18 08:00 | EDT | 0.874 |  | 25.676 |  | 6.49 |  | 88.8 |  | 31497.7 |  | 19.58 |  | 7.67 |  | 2.68 | i | 10.78 | i | 6.46 | c,i
61-0203 | 2023-07-18 08:15 | EDT | 0.875 |  | 25.627 |  | 6.46 |  | 88.3 |  | 31700.1 |  | 19.72 |  | 7.67 |  | 3.5 | i | 14.13 | i | 8.14 | c,i
61-0203 | 2023-07-18 08:30 | EDT | 0.874 |  | 25.635 |  | 6.5 |  | 89.2 |  | 32260.9 |  | 20.11 |  | 7.68 |  | 4.68 | i | 18.89 | i | 11.18 | c,i
61-0203 | 2023-07-18 08:45 | EDT | 0.877 |  | 25.659 |  | 6.52 |  | 89.5 |  | 32305.6 |  | 20.14 |  | 7.68 |  | 4.41 | i | 17.78 | i | 9.85 | c,i
61-0203 | 2023-07-18 09:00 | EDT | 0.873 |  | 25.698 |  | 6.49 |  | 89.2 |  | 32520.5 |  | 20.29 |  | 7.68 |  | 3.03 | i | 12.2 | i | 7.65 | c,i
61-0203 | 2023-07-18 09:15 | EDT | 0.876 |  | 25.728 |  | 6.72 |  | 92.4 |  | 32505.5 |  | 20.27 |  | 7.71 |  | 6.05 | i | 24.43 | i | 15.87 | c,i
61-0203 | 2023-07-18 09:30 | EDT | 0.876 |  | 25.775 |  | 6.66 |  | 91.6 |  | 32352.7 |  | 20.17 |  | 7.7 |  | 3.85 | i | 15.51 | i | 10.37 | c,i
61-0203 | 2023-07-18 09:45 | EDT | 0.875 |  | 25.919 |  | 7.01 |  | 96.4 |  | 31790.4 |  | 19.78 |  | 7.74 |  | 5.29 | i | 21.34 | i | 14.39 | c,i
61-0203 | 2023-07-18 10:00 | EDT | 0.874 |  | 25.858 |  | 6.93 |  | 94.7 |  | 30178.9 |  | 18.68 |  | 7.72 |  | 4.45 | i | 17.95 | i | 11.31 | c,i
61-0203 | 2023-07-18 10:15 | EDT | 0.873 |  | 25.853 |  | 7 |  | 95.6 |  | 29983.2 |  | 18.55 |  | 7.72 |  | 3.72 | i | 15.01 | i | 9.3 | c,i
61-0203 | 2023-07-18 10:30 | EDT | 0.87 |  | 25.824 |  | 7.03 |  | 95.9 |  | 29869.4 |  | 18.47 |  | 7.72 |  | 3.54 | i | 14.29 | i | 11.86 | c,i
61-0203 | 2023-07-18 10:45 | EDT | 0.872 |  | 25.759 |  | 7.01 |  | 95.3 |  | 29319.2 |  | 18.1 |  | 7.71 |  | 3.22 | i | 13 | i | 8.9 | c,i
61-0203 | 2023-07-18 11:00 | EDT | 0.869 |  | 25.718 |  | 6.75 |  | 91.6 |  | 28923.2 |  | 17.83 |  | 7.67 |  | 2.28 | i | 9.16 | i | 5.78 | c,i
61-0203 | 2023-07-18 11:15 | EDT | 0.87 |  | 25.801 |  | 6.53 |  | 89.1 |  | 30019.1 |  | 18.57 |  | 7.66 |  | 2.11 | i | 8.47 | i | 5.05 | c,i
61-0203 | 2023-07-18 11:30 | EDT | 0.866 |  | 25.932 |  | 6.79 |  | 92.4 |  | 28837.7 |  | 17.77 |  | 7.68 |  | 2.22 | i | 8.92 | i | 5.59 | c,i
61-0203 | 2023-07-18 11:45 | EDT | 0.871 |  | 25.929 |  | 6.43 |  | 88.4 |  | 31764.8 |  | 19.76 |  | 7.66 |  | 2.17 | i | 8.73 | i | 5.07 | c,i
61-0203 | 2023-07-18 12:00 | EDT | 0.868 |  | 25.901 |  | 6.08 |  | 83.9 |  | 32356.5 |  | 20.17 |  | 7.63 |  | 1.81 | i | 7.3 | i | 4.11 | c,i
61-0203 | 2023-07-18 12:15 | EDT | 0.859 |  | 25.869 |  | 5.87 |  | 81.2 |  | 33110.7 |  | 20.69 |  | 7.6 |  | 1.75 | i | 7.04 | i | 3.9 | c,i
61-0203 | 2023-07-18 12:30 | EDT | 0.859 |  | 26.169 |  | 6.79 |  | 92.8 |  | 28825.6 |  | 17.75 |  | 7.67 |  | 2.27 | i | 9.15 | i | 5.53 | c,i
61-0203 | 2023-07-18 12:45 | EDT | 0.859 |  | 26.237 |  | 7.3 |  | 99 |  | 26614.3 |  | 16.26 |  | 7.72 |  | 2.51 | i | 10.1 | i | 6.57 | c,i
61-0203 | 2023-07-18 13:00 | EDT | 0.861 |  | 26.031 |  | 6.99 |  | 94.8 |  | 27663.2 |  | 16.97 |  | 7.72 |  | 1.73 | i | 6.97 | i | 4.26 | c,i
61-0203 | 2023-07-18 13:15 | EDT | 0.857 |  | 25.689 |  | 5.81 |  | 79.1 |  | 30342.7 |  | 18.79 |  | 7.58 |  | 1.52 | i | 6.11 | i | 3.41 | c,i
61-0203 | 2023-07-18 13:30 | EDT | 0.856 |  | 25.772 |  | 5.79 |  | 78.9 |  | 29812.8 |  | 18.43 |  | 7.55 |  | 1.2 | i | 4.81 | i | 2.47 | c,i
61-0203 | 2023-07-18 13:45 | EDT | 0.852 |  | 26.07 |  | 6.29 |  | 85.4 |  | 27836.6 |  | 17.09 |  | 7.59 |  | 1.38 | i | 5.52 | i | 2.87 | c,i
61-0203 | 2023-07-18 14:00 | EDT | 0.85 |  | 26.515 |  | 6.82 |  | 92.3 |  | 24966 |  | 15.16 |  | 7.62 |  | 1.92 | i | 7.71 | i | 4.5 | c,i
61-0203 | 2023-07-18 14:15 | EDT | 0.848 |  | 26.453 |  | 6.61 |  | 89.5 |  | 26177 |  | 15.97 |  | 7.58 |  | 1.75 | i | 7.05 | i | 3.83 | c,i
61-0203 | 2023-07-18 14:30 | EDT | 0.844 |  | 26.151 |  | 6.28 |  | 85.7 |  | 28395.7 |  | 17.46 |  | 7.58 |  | 1.57 | i | 6.3 | i | 3.49 | c,i
61-0203 | 2023-07-18 14:45 | EDT | 0.843 |  | 26.143 |  | 6.34 |  | 86.3 |  | 27999.3 |  | 17.2 |  | 7.6 |  | 1.95 | i | 7.85 | i | 4.35 | c,i
61-0203 | 2023-07-18 15:00 | EDT | 0.837 |  | 26.317 |  | 6.62 |  | 90.2 |  | 27313.1 |  | 16.73 |  | 7.63 |  | 2.14 | i | 8.6 | i | 5.46 | c,i
61-0203 | 2023-07-18 15:15 | EDT | 0.843 |  | 26.357 |  | 6.65 |  | 90.4 |  | 26685.3 |  | 16.31 |  | 7.62 |  | 2.05 | i | 8.26 | i | 4.54 | c,i
61-0203 | 2023-07-18 15:30 | EDT | 0.845 |  | 26.376 |  | 6.71 |  | 91.1 |  | 26248.8 |  | 16.02 |  | 7.62 |  | 1.91 | i | 7.69 | i | 4.05 | c,i
61-0203 | 2023-07-18 15:45 | EDT | 0.842 |  | 26.152 |  | 6.23 |  | 84.6 |  | 27346 |  | 16.76 |  | 7.56 |  | 1.79 | i | 7.2 | i | 3.67 | c,i
61-0203 | 2023-07-18 16:00 | EDT | 0.852 |  | 26.21 |  | 6.81 |  | 93.4 |  | 29309.9 |  | 18.08 |  | 7.71 |  | 4.2 | i | 16.95 | i | 9.45 | c,i
61-0203 | 2023-07-18 16:15 | EDT | 0.843 |  | 26.463 |  | 7.57 |  | 104.5 |  | 29958.3 |  | 18.52 |  | 7.83 |  | 4.07 | i | 16.41 | i | 12.3 | c,i
61-0203 | 2023-07-18 16:30 | EDT | 0.842 |  | 26.618 |  | 7.76 |  | 107.3 |  | 29924.9 |  | 18.49 |  | 7.85 |  | 3.87 | i | 15.62 | i | 9.45 | c,i
61-0203 | 2023-07-18 16:45 | EDT | 0.833 |  | 26.469 |  | 7.41 |  | 102.5 |  | 30746.7 |  | 19.06 |  | 7.8 |  | 4.28 | i | 17.27 | i | 8.37 | c,i
61-0203 | 2023-07-18 17:00 | EDT | 0.839 |  | 26.465 |  | 7.33 |  | 101.5 |  | 30887.5 |  | 19.15 |  | 7.8 |  | 4.23 | i | 17.08 | i | 11.61 | c,i
61-0203 | 2023-07-18 17:15 | EDT | 0.84 |  | 26.395 |  | 6.97 |  | 96.1 |  | 30369.9 |  | 18.8 |  | 7.73 |  | 2.9 | i | 11.7 | i | 6.73 | c,i
61-0203 | 2023-07-18 17:30 | EDT | 0.83 |  | 26.51 |  | 7.2 |  | 99.4 |  | 30023.9 |  | 18.56 |  | 7.76 |  | 2.68 | i | 10.78 | i | 6.12 | c,i
61-0203 | 2023-07-18 17:45 | EDT | 0.843 |  | 26.56 |  | 7.15 |  | 98.8 |  | 29994.8 |  | 18.54 |  | 7.74 |  | 2.9 | i | 11.7 | i | 6.4 | c,i
61-0203 | 2023-07-18 18:00 | EDT | 0.836 |  | 26.795 |  | 7.89 |  | 109.6 |  | 30243.9 |  | 18.71 |  | 7.85 |  | 4.21 | i | 16.98 | i | 9.62 | c,i
61-0203 | 2023-07-18 18:15 | EDT | 0.836 |  | 26.852 |  | 8.17 |  | 113.7 |  | 30466.8 |  | 18.86 |  | 7.89 |  | 4.65 | i | 18.76 | i | 10.08 | c,i
61-0203 | 2023-07-18 18:30 | EDT | 0.838 |  | 26.908 |  | 8.5 |  | 118.6 |  | 30910.5 |  | 19.16 |  | 7.94 |  | 5.2 | i | 20.98 | i | 12.64 | c,i
61-0203 | 2023-07-18 18:45 | EDT | 0.831 |  | 26.88 |  | 8.49 |  | 118.4 |  | 31049.2 |  | 19.25 |  | 7.94 |  | 5.22 | i | 21.07 | i | 12.29 | c,i
61-0203 | 2023-07-18 19:00 | EDT | 0.836 |  | 26.847 |  | 8.41 |  | 117.3 |  | 31120.2 |  | 19.3 |  | 7.93 |  | 5.22 | i | 21.08 | i | 12.44 | c,i
61-0203 | 2023-07-18 19:15 | EDT | 0.835 |  | 26.811 |  | 8.32 |  | 116 |  | 31246.5 |  | 19.39 |  | 7.92 |  | 5.14 | i | 20.73 | i | 11.23 | c,i
61-0203 | 2023-07-18 19:30 | EDT | 0.841 |  | 26.783 |  | 8.31 |  | 115.9 |  | 31521.5 |  | 19.58 |  | 7.92 |  | 5.11 | i | 20.63 | i | 12.43 | c,i
61-0203 | 2023-07-18 19:45 | EDT | 0.84 |  | 26.764 |  | 8.13 |  | 113.4 |  | 31300.6 |  | 19.43 |  | 7.9 |  | 4.56 | i | 18.41 | i | 10.49 | c,i
61-0203 | 2023-07-18 20:00 | EDT | 0.842 |  | 26.806 |  | 8.17 |  | 113.8 |  | 31132.3 |  | 19.31 |  | 7.9 |  | 5.07 | i | 20.46 | i | 11.28 | c,i
61-0203 | 2023-07-18 20:15 | EDT | 0.841 |  | 26.886 |  | 8.37 |  | 116.6 |  | 30739.2 |  | 19.04 |  | 7.93 |  | 5.59 | i | 22.59 | i | 12.38 | c,i
61-0203 | 2023-07-18 20:30 | EDT | 0.843 |  | 26.949 |  | 8.66 |  | 120.7 |  | 30517 |  | 18.89 |  | 7.98 |  | 6.46 | i | 26.1 | i | 15.17 | c,i
61-0203 | 2023-07-18 20:45 | EDT | 0.845 |  | 26.821 |  | 8.27 |  | 115.4 |  | 31313.7 |  | 19.44 |  | 7.93 |  | 5.5 | i | 22.19 | i | 13.45 | c,i
61-0203 | 2023-07-18 21:00 | EDT | 0.845 |  | 26.811 |  | 8.35 |  | 116.6 |  | 31714.5 |  | 19.71 |  | 7.94 |  | 5.68 | i | 22.92 | i | 13.41 | c,i
61-0203 | 2023-07-18 21:15 | EDT | 0.846 |  | 26.77 |  | 8.15 |  | 113.9 |  | 32128.5 |  | 19.99 |  | 7.92 |  | 5.21 | i | 21.02 | i | 12.04 | c,i
61-0203 | 2023-07-18 21:30 | EDT | 0.851 |  | 26.808 |  | 8.26 |  | 115.2 |  | 31330.2 |  | 19.45 |  | 7.93 |  | 4.92 | i | 19.87 | i | 11.8 | c,i
61-0203 | 2023-07-18 21:45 | EDT | 0.85 |  | 26.807 |  | 8.17 |  | 114.2 |  | 31674.3 |  | 19.68 |  | 7.91 |  | 4.67 | i | 18.84 | i | 10.74 | c,i
61-0203 | 2023-07-18 22:00 | EDT | 0.853 |  | 26.675 |  | 7.96 |  | 111.1 |  | 32116.4 |  | 19.99 |  | 7.89 |  | 4.32 | i | 17.43 | i | 9.1 | c,i
61-0203 | 2023-07-18 22:15 | EDT | 0.853 |  | 26.64 |  | 8.05 |  | 111.9 |  | 31168.4 |  | 19.34 |  | 7.9 |  | 4.51 | i | 18.21 | i | 10.56 | c,i
61-0203 | 2023-07-18 22:30 | EDT | 0.856 |  | 26.533 |  | 7.95 |  | 110.4 |  | 31316.2 |  | 19.44 |  | 7.89 |  | 4.28 | i | 17.25 | i | 9.57 | c,i
61-0203 | 2023-07-18 22:45 | EDT | 0.856 |  | 26.435 |  | 7.95 |  | 110.2 |  | 31417.4 |  | 19.51 |  | 7.89 |  | 4.25 | i | 17.16 | i | 9.68 | c,i
61-0203 | 2023-07-18 23:00 | EDT | 0.852 |  | 26.521 |  | 8.24 |  | 114.2 |  | 31123.8 |  | 19.31 |  | 7.93 |  | 4.75 | i | 19.15 | i | 10.79 | c,i
61-0203 | 2023-07-18 23:15 | EDT | 0.855 |  | 26.479 |  | 7.99 |  | 110.5 |  | 30532 |  | 18.91 |  | 7.89 |  | 4.07 | i | 16.44 | i | 9.08 | c,i
61-0203 | 2023-07-18 23:30 | EDT | 0.856 |  | 26.414 |  | 7.7 |  | 106.2 |  | 30180.7 |  | 18.67 |  | 7.84 |  | 3.08 | i | 12.43 | i | 6.66 | c,i
61-0203 | 2023-07-18 23:45 | EDT | 0.857 |  | 26.388 |  | 7.57 |  | 104.1 |  | 29667.6 |  | 18.32 |  | 7.82 |  | 2.43 | i | 9.79 | i | 4.87 | c,i
61-0203 | 2023-07-19 | EDT | 0.856 |  | 26.4 |  | 7.72 |  | 106 |  | 29029.3 |  | 17.89 |  | 7.84 |  | 2.62 | i | 10.54 | i | 5.56 | c,i
61-0203 | 2023-07-19 00:15 | EDT | 0.854 |  | 26.396 |  | 7.84 |  | 107.6 |  | 28969.2 |  | 17.85 |  | 7.87 |  | 3.16 | i | 12.75 | i | 6.77 | c,i
61-0203 | 2023-07-19 00:30 | EDT | 0.855 |  | 26.361 |  | 7.83 |  | 107.4 |  | 29047.4 |  | 17.9 |  | 7.87 |  | 3.11 | i | 12.53 | i | 7.33 | c,i
61-0203 | 2023-07-19 00:45 | EDT | 0.853 |  | 26.544 |  | 7.51 |  | 104.2 |  | 31173.5 |  | 19.35 |  | 7.82 |  | 3.04 | i | 12.25 | i | 6.71 | c,i
61-0203 | 2023-07-19 01:00 | EDT | 0.852 |  | 26.525 |  | 7.69 |  | 106.2 |  | 30133.3 |  | 18.64 |  | 7.85 |  | 3.23 | i | 13.03 | i | 7.19 | c,i
61-0203 | 2023-07-19 01:15 | EDT | 0.851 |  | 26.418 |  | 7.81 |  | 107.3 |  | 29166.3 |  | 17.98 |  | 7.88 |  | 3.08 | i | 12.41 | i | 6.61 | c,i
61-0203 | 2023-07-19 01:30 | EDT | 0.851 |  | 26.264 |  | 7.11 |  | 97.2 |  | 28739.4 |  | 17.69 |  | 7.74 |  | 2.13 | i | 8.58 | i | 4.47 | c,i
61-0203 | 2023-07-19 01:45 | EDT | 0.849 |  | 26.214 |  | 7.31 |  | 99.3 |  | 27005.3 |  | 16.53 |  | 7.77 |  | 2.21 | i | 8.88 | i | 4.56 | c,i
61-0203 | 2023-07-19 02:00 | EDT | 0.842 |  | 25.95 |  | 6.85 |  | 92.7 |  | 27393.8 |  | 16.79 |  | 7.69 |  | 1.88 | i | 7.57 | i | 3.98 | c,i
61-0203 | 2023-07-19 02:15 | EDT | 0.846 |  | 25.822 |  | 6.45 |  | 87.4 |  | 28267.2 |  | 17.38 |  | 7.63 |  | 1.72 | i | 6.91 | i | 3.5 | c,i
61-0203 | 2023-07-19 02:30 | EDT | 0.841 |  | 25.658 |  | 6.04 |  | 82.2 |  | 30167.9 |  | 18.68 |  | 7.58 |  | 1.54 | i | 6.2 | i | 3.19 | c,i
61-0203 | 2023-07-19 02:45 | EDT | 0.837 |  | 25.476 |  | 5.23 |  | 71.7 |  | 32647.9 |  | 20.38 |  | 7.53 |  | 1.39 | i | 5.57 | i | 2.79 | c,i
61-0203 | 2023-07-19 03:00 | EDT | 0.833 |  | 25.47 |  | 5.28 |  | 72.3 |  | 32413.2 |  | 20.22 |  | 7.52 |  | 1.35 | i | 5.4 | i | 2.67 | c,i
61-0203 | 2023-07-19 03:15 | EDT | 0.834 |  | 25.325 |  | 4.74 |  | 65.2 |  | 34385.9 |  | 21.58 |  | 7.5 |  | 1.34 | i | 5.38 | i | 2.69 | c,i
61-0203 | 2023-07-19 03:30 | EDT | 0.834 |  | 25.356 |  | 4.76 |  | 65.5 |  | 34085 |  | 21.37 |  | 7.49 |  | 1.31 | i | 5.25 | i | 2.57 | c,i
61-0203 | 2023-07-19 03:45 | EDT | 0.835 |  | 25.665 |  | 5.71 |  | 77.7 |  | 29963.5 |  | 18.54 |  | 7.57 |  | 1.69 | i | 6.81 | i | 3.51 | c,i
61-0203 | 2023-07-19 04:00 | EDT | 0.835 |  | 25.99 |  | 6.44 |  | 88 |  | 29810.1 |  | 18.43 |  | 7.68 |  | 2.2 | i | 8.86 | i | 4.61 | c,i
61-0203 | 2023-07-19 04:15 | EDT | 0.837 |  | 26.075 |  | 6.86 |  | 93.8 |  | 29285.7 |  | 18.07 |  | 7.74 |  | 2.56 | i | 10.3 | i | 5.32 | c,i
61-0203 | 2023-07-19 04:30 | EDT | 0.836 |  | 26.074 |  | 6.91 |  | 94.3 |  | 28998.7 |  | 17.87 |  | 7.74 |  | 2.53 | i | 10.21 | i | 5.46 | c,i
61-0203 | 2023-07-19 04:45 | EDT | 0.837 |  | 26.024 |  | 6.7 |  | 91.4 |  | 29008.1 |  | 17.88 |  | 7.71 |  | 2.44 | i | 9.82 | i | 5.12 | c,i
61-0203 | 2023-07-19 05:00 | EDT | 0.838 |  | 25.954 |  | 6.09 |  | 83.2 |  | 29803.6 |  | 18.42 |  | 7.64 |  | 2.37 | i | 9.52 | i | 5.04 | c,i
61-0203 | 2023-07-19 05:15 | EDT | 0.841 |  | 25.85 |  | 5.74 |  | 78.7 |  | 31223.5 |  | 19.39 |  | 7.59 |  | 2.68 | i | 10.81 | i | 5.41 | c,i
61-0203 | 2023-07-19 05:30 | EDT | 0.84 |  | 25.761 |  | 5.75 |  | 78.6 |  | 30758.4 |  | 19.08 |  | 7.58 |  | 2.34 | i | 9.41 | i | 5.15 | c,i
61-0203 | 2023-07-19 05:45 | EDT | 0.842 |  | 25.929 |  | 5.94 |  | 81.7 |  | 31899.8 |  | 19.85 |  | 7.62 |  | 3.52 | i | 14.19 | i | 8.13 | c,i
61-0203 | 2023-07-19 06:00 | EDT | 0.844 |  | 26.24 |  | 6.52 |  | 90 |  | 31326.6 |  | 19.46 |  | 7.71 |  | 4.87 | i | 19.64 | i | 10.56 | c,i
61-0203 | 2023-07-19 06:15 | EDT | 0.849 |  | 26.107 |  | 6.63 |  | 90.8 |  | 29665.1 |  | 18.33 |  | 7.7 |  | 5.33 | i | 21.53 | i | 10.37 | c,i
61-0203 | 2023-07-19 06:30 | EDT | 0.85 |  | 26.047 |  | 6.65 |  | 90.8 |  | 29024 |  | 17.89 |  | 7.69 |  | 4.44 | i | 17.91 | i | 10.25 | c,i
61-0203 | 2023-07-19 06:45 | EDT | 0.854 |  | 25.96 |  | 6.72 |  | 91.3 |  | 28378.6 |  | 17.46 |  | 7.69 |  | 4.69 | i | 18.91 | i | 10.22 | c,i
61-0203 | 2023-07-19 07:00 | EDT | 0.857 |  | 25.972 |  | 6.71 |  | 91.3 |  | 28369.7 |  | 17.45 |  | 7.69 |  | 4.72 | i | 19.05 | i | 9.54 | c,i
61-0203 | 2023-07-19 07:15 | EDT | 0.857 |  | 25.966 |  | 6.71 |  | 91.2 |  | 28361 |  | 17.44 |  | 7.68 |  | 4.01 | i | 16.16 | i | 8.96 | c,i
61-0203 | 2023-07-19 07:30 | EDT | 0.859 |  | 26.001 |  | 6.69 |  | 91.1 |  | 28772.9 |  | 17.72 |  | 7.69 |  | 5.86 | i | 23.67 | i | 10.51 | c,i
61-0203 | 2023-07-19 07:45 | EDT | 0.861 |  | 26.027 |  | 6.7 |  | 91.4 |  | 29042.5 |  | 17.9 |  | 7.69 |  | 5.78 | i | 23.36 | i | 10.74 | c,i
61-0203 | 2023-07-19 08:00 | EDT | 0.864 |  | 26.061 |  | 6.79 |  | 92.7 |  | 29271.2 |  | 18.06 |  | 7.71 |  | 5.49 | i | 22.16 | i | 11.94 | c,i
61-0203 | 2023-07-19 08:15 | EDT | 0.867 |  | 26.067 |  | 6.8 |  | 93 |  | 29434.9 |  | 18.17 |  | 7.72 |  | 4.81 | i | 19.41 | i | 9.97 | c,i
61-0203 | 2023-07-19 08:30 | EDT | 0.867 |  | 26.078 |  | 6.79 |  | 92.8 |  | 29264.1 |  | 18.05 |  | 7.71 |  | 5.28 | i | 21.3 | i | 13.37 | c,i
61-0203 | 2023-07-19 08:45 | EDT | 0.866 |  | 26.061 |  | 6.73 |  | 91.9 |  | 29108.6 |  | 17.95 |  | 7.7 |  | 5.23 | i | 21.1 | i | 10.58 | c,i
61-0203 | 2023-07-19 09:00 | EDT | 0.865 |  | 26.076 |  | 6.86 |  | 93.6 |  | 28997.2 |  | 17.87 |  | 7.72 |  | 4.88 | i | 19.69 | i | 11.53 | c,i
61-0203 | 2023-07-19 09:15 | EDT | 0.865 |  | 26.094 |  | 6.83 |  | 93.3 |  | 29145.5 |  | 17.97 |  | 7.71 |  | 4.7 | i | 18.95 | i | 11.39 | c,i
61-0203 | 2023-07-19 09:30 | EDT | 0.868 |  | 26.093 |  | 6.87 |  | 94 |  | 29435.2 |  | 18.17 |  | 7.73 |  | 4.33 | i | 17.46 | i | 10.38 | c,i
61-0203 | 2023-07-19 09:45 | EDT | 0.867 |  | 26.071 |  | 6.59 |  | 90.7 |  | 31145.9 |  | 19.34 |  | 7.71 |  | 5.76 | i | 23.25 | i | 13.25 | c,i
61-0203 | 2023-07-19 10:00 | EDT | 0.867 |  | 26.013 |  | 6.32 |  | 87.2 |  | 31899.2 |  | 19.85 |  | 7.67 |  | 5.52 | i | 22.3 | i | 11.94 | c,i
61-0203 | 2023-07-19 10:15 | EDT | 0.87 |  | 26.11 |  | 7.16 |  | 97.6 |  | 28622.6 |  | 17.62 |  | 7.75 |  | 3.81 | i | 15.36 | i | 10.55 | c,i
61-0203 | 2023-07-19 10:30 | EDT | 0.872 |  | 26.019 |  | 6.95 |  | 94.4 |  | 28048.4 |  | 17.23 |  | 7.7 |  | 3.33 | i | 13.42 | i | 7.96 | c,i
61-0203 | 2023-07-19 10:45 | EDT | 0.871 |  | 26.014 |  | 6.92 |  | 94.2 |  | 28387.3 |  | 17.46 |  | 7.71 |  | 2.69 | i | 10.84 | i | 6.92 | c,i
61-0203 | 2023-07-19 11:00 | EDT | 0.869 |  | 25.99 |  | 6.91 |  | 94 |  | 28598.3 |  | 17.6 |  | 7.71 |  | 2.99 | i | 12.07 | i | 7.78 | c,i
61-0203 | 2023-07-19 11:15 | EDT | 0.867 |  | 25.946 |  | 6.99 |  | 94.8 |  | 27901.9 |  | 17.13 |  | 7.7 |  | 3.16 | i | 12.74 | i | 7.98 | c,i
61-0203 | 2023-07-19 11:30 | EDT | 0.865 |  | 25.95 |  | 6.91 |  | 93.7 |  | 27777.9 |  | 17.05 |  | 7.69 |  | 3.13 | i | 12.62 | i | 8.13 | c,i
61-0203 | 2023-07-19 11:45 | EDT | 0.865 |  | 25.926 |  | 5.99 |  | 83 |  | 33498.5 |  | 20.95 |  | 7.64 |  | 3.59 | i | 14.49 | i | 9.27 | c,i
61-0203 | 2023-07-19 12:00 | EDT | 0.866 |  | 25.893 |  | 5.87 |  | 81.6 |  | 34340.8 |  | 21.54 |  | 7.64 |  | 3.23 | i | 13 | i | 8.1 | c,i
61-0203 | 2023-07-19 12:15 | EDT | 0.863 |  | 25.895 |  | 5.81 |  | 80.5 |  | 33679.9 |  | 21.08 |  | 7.63 |  | 3.25 | i | 13.11 | i | 8.27 | c,i
61-0203 | 2023-07-19 12:30 | EDT | 0.862 |  | 25.815 |  | 5.47 |  | 76.1 |  | 34975.2 |  | 21.98 |  | 7.6 |  | 2.83 | i | 11.4 | i | 7.15 | c,i
61-0203 | 2023-07-19 12:45 | EDT | 0.867 |  | 26.001 |  | 6.05 |  | 83.1 |  | 30720.1 |  | 19.05 |  | 7.61 |  | 2.4 | i | 9.66 | i | 5.6 | c,i
61-0203 | 2023-07-19 13:00 | EDT | 0.866 |  | 27.111 |  | 7.88 |  | 107.3 |  | 23705.8 |  | 14.31 |  | 7.77 |  | 3.41 | i | 13.77 | i | 7.78 | c,i
61-0203 | 2023-07-19 13:15 | EDT | 0.862 |  | 26.528 |  | 7.26 |  | 98.2 |  | 24811.5 |  | 15.06 |  | 7.68 |  | 2.47 | i | 9.96 | i | 5.98 | c,i
61-0203 | 2023-07-19 13:30 | EDT | 0.866 |  | 25.922 |  | 5.97 |  | 80.3 |  | 25648.9 |  | 15.62 |  | 7.47 |  | 1.88 | i | 7.55 | i | 4.44 | c,i
61-0203 | 2023-07-19 13:45 | EDT | 0.862 |  | 25.826 |  | 5.65 |  | 76.6 |  | 28188.4 |  | 17.33 |  | 7.47 |  | 1.83 | i | 7.35 | i | 4.15 | c,i
61-0203 | 2023-07-19 14:00 | EDT | 0.865 |  | 25.736 |  | 5.36 |  | 72.9 |  | 29562.1 |  | 18.26 |  | 7.47 |  | 1.76 | i | 7.07 | i | 4.12 | c,i
61-0203 | 2023-07-19 14:15 | EDT | 0.859 |  | 25.51 |  | 4.78 |  | 65.3 |  | 32075.4 |  | 19.98 |  | 7.44 |  | 1.53 | i | 6.16 | i | 3.53 | c,i
61-0203 | 2023-07-19 14:30 | EDT | 0.857 |  | 25.74 |  | 4.93 |  | 67.3 |  | 30184.9 |  | 18.69 |  | 7.41 |  | 1.63 | i | 6.53 | i | 3.61 | c,i
61-0203 | 2023-07-19 14:45 | EDT | 0.856 |  | 25.031 |  | 3.88 |  | 53.4 |  | 36047 |  | 22.74 |  | 7.42 |  | 1.5 | i | 6.02 | i | 3.55 | c,i
61-0203 | 2023-07-19 15:00 | EDT | 0.852 |  | 25.261 |  | 4.13 |  | 57.1 |  | 35664.2 |  | 22.47 |  | 7.43 |  | 1.84 | i | 7.41 | i | 4.13 | c,i
61-0203 | 2023-07-19 15:15 | EDT | 0.855 |  | 25.523 |  | 4.62 |  | 63.9 |  | 35103.1 |  | 22.07 |  | 7.47 |  | 1.88 | i | 7.58 | i | 4.13 | c,i
61-0203 | 2023-07-19 15:30 | EDT | 0.855 |  | 26.152 |  | 5.63 |  | 76.8 |  | 28389 |  | 17.46 |  | 7.5 |  | 2.04 | i | 8.2 | i | 4.51 | c,i
61-0203 | 2023-07-19 15:45 | EDT | 0.853 |  | 27.025 |  | 8.62 |  | 119.2 |  | 27917.2 |  | 17.13 |  | 7.98 |  | 4.15 | i | 16.74 | i | 9.19 | c,i
61-0203 | 2023-07-19 16:00 | EDT | 0.852 |  | 27.374 |  | 9.69 |  | 135 |  | 28468.2 |  | 17.49 |  | 8.11 |  | 5.64 | i | 22.79 | i | 13.05 | c,i
61-0203 | 2023-07-19 16:15 | EDT | 0.85 |  | 27.265 |  | 9.42 |  | 130.8 |  | 28226.3 |  | 17.33 |  | 8.07 |  | 6.06 | i | 24.47 | i | 13.03 | c,i
61-0203 | 2023-07-19 16:30 | EDT | 0.848 |  | 26.901 |  | 7.82 |  | 107.1 |  | 26082.7 |  | 15.9 |  | 7.8 |  | 5.27 | i | 21.28 | i | 10.03 | c,i
61-0203 | 2023-07-19 16:45 | EDT | 0.853 |  | 26.915 |  | 8.16 |  | 111.8 |  | 26048.8 |  | 15.87 |  | 7.86 |  | 3.92 | i | 15.81 | i | 8.99 | c,i
61-0203 | 2023-07-19 17:00 | EDT | 0.855 |  | 26.385 |  | 6.98 |  | 94.2 |  | 24564.1 |  | 14.89 |  | 7.6 |  | 2.57 | i | 10.34 | i | 5.5 | c,i
61-0203 | 2023-07-19 17:15 | EDT | 0.859 |  | 26.593 |  | 7.59 |  | 102.8 |  | 24652.5 |  | 14.95 |  | 7.73 |  | 3.88 | i | 15.65 | i | 8.47 | c,i
61-0203 | 2023-07-19 17:30 | EDT | 0.854 |  | 27.024 |  | 8.72 |  | 119.2 |  | 25058.7 |  | 15.21 |  | 7.97 |  | 4.29 | i | 17.32 | i | 10.08 | c,i
61-0203 | 2023-07-19 17:45 | EDT | 0.852 |  | 26.784 |  | 7.98 |  | 109.4 |  | 27023 |  | 16.53 |  | 7.85 |  | 5.16 | i | 20.83 | i | 10.81 | c,i
61-0203 | 2023-07-19 18:00 | EDT | 0.855 |  | 26.743 |  | 7.83 |  | 107.9 |  | 28410.5 |  | 17.46 |  | 7.84 |  | 5.4 | i | 21.79 | i | 12.06 | c,i
61-0203 | 2023-07-19 18:15 | EDT | 0.854 |  | 27.076 |  | 8.74 |  | 121.6 |  | 29354.8 |  | 18.1 |  | 8 |  | 6.83 | i | 27.57 | i | 11.13 | c,i
61-0203 | 2023-07-19 18:30 | EDT | 0.85 |  | 27.2 |  | 9.02 |  | 126 |  | 29818.1 |  | 18.41 |  | 8.05 |  | 5.56 | i | 22.45 | i | 12.72 | c,i
61-0203 | 2023-07-19 18:45 | EDT | 0.855 |  | 27.1 |  | 8.77 |  | 122 |  | 29374.2 |  | 18.11 |  | 8 |  | 7.33 | i | 29.6 | i | 10.29 | c,i
61-0203 | 2023-07-19 19:00 | EDT | 0.855 |  | 26.999 |  | 8.57 |  | 118.8 |  | 29025 |  | 17.87 |  | 7.97 |  | 5.29 | i | 21.37 | i | 11.19 | c,i
61-0203 | 2023-07-19 19:15 | EDT | 0.856 |  | 26.944 |  | 8.44 |  | 116.8 |  | 28841.9 |  | 17.75 |  | 7.96 |  | 5.22 | i | 21.07 | i | 10.48 | c,i
61-0203 | 2023-07-19 19:30 | EDT | 0.857 |  | 26.828 |  | 8.23 |  | 113.3 |  | 27752.4 |  | 17.02 |  | 7.92 |  | 4.69 | i | 18.94 | i | 9.86 | c,i
61-0203 | 2023-07-19 19:45 | EDT | 0.856 |  | 26.824 |  | 8.36 |  | 114.8 |  | 27129.1 |  | 16.6 |  | 7.94 |  | 4.29 | i | 17.32 | i | 8.87 | c,i
61-0203 | 2023-07-19 20:00 | EDT | 0.861 |  | 26.74 |  | 7.8 |  | 107 |  | 27306.6 |  | 16.72 |  | 7.83 |  | 4.38 | i | 17.69 | i | 9.28 | c,i
61-0203 | 2023-07-19 20:15 | EDT | 0.863 |  | 26.753 |  | 7.93 |  | 109 |  | 27553.4 |  | 16.89 |  | 7.86 |  | 4.28 | i | 17.28 | i | 8.97 | c,i
61-0203 | 2023-07-19 20:30 | EDT | 0.863 |  | 26.723 |  | 8.32 |  | 113.9 |  | 26976.9 |  | 16.5 |  | 7.95 |  | 4 | i | 16.13 | i | 8.63 | c,i
61-0203 | 2023-07-19 20:45 | EDT | 0.866 |  | 26.729 |  | 8.33 |  | 114.3 |  | 27241.9 |  | 16.68 |  | 7.95 |  | 4.18 | i | 16.86 | i | 8.79 | c,i
61-0203 | 2023-07-19 21:00 | EDT | 0.869 |  | 26.768 |  | 8.31 |  | 114.2 |  | 27571.4 |  | 16.9 |  | 7.94 |  | 4.32 | i | 17.44 | i | 9.04 | c,i
61-0203 | 2023-07-19 21:15 | EDT | 0.872 |  | 26.783 |  | 8.28 |  | 113.9 |  | 27679.9 |  | 16.97 |  | 7.93 |  | 4.17 | i | 16.84 | i | 8.81 | c,i
61-0203 | 2023-07-19 21:30 | EDT | 0.875 |  | 26.72 |  | 8.23 |  | 113 |  | 27582 |  | 16.91 |  | 7.93 |  | 3.88 | i | 15.66 | i | 8.21 | c,i
61-0203 | 2023-07-19 21:45 | EDT | 0.875 |  | 26.613 |  | 8 |  | 109.6 |  | 27341.6 |  | 16.75 |  | 7.89 |  | 3.71 | i | 14.96 | i | 7.69 | c,i
61-0203 | 2023-07-19 22:00 | EDT | 0.878 |  | 26.715 |  | 8.18 |  | 112.3 |  | 27695.5 |  | 16.98 |  | 7.92 |  | 3.68 | i | 14.85 | i | 7.65 | c,i
61-0203 | 2023-07-19 22:15 | EDT | 0.878 |  | 26.599 |  | 8.05 |  | 110.2 |  | 27425 |  | 16.8 |  | 7.89 |  | 3.55 | i | 14.32 | i | 7.39 | c,i
61-0203 | 2023-07-19 22:30 | EDT | 0.877 |  | 26.664 |  | 8.18 |  | 112.4 |  | 27889.8 |  | 17.11 |  | 7.92 |  | 4.14 | i | 16.71 | i | 7.64 | c,i
61-0203 | 2023-07-19 22:45 | EDT | 0.879 |  | 26.627 |  | 8.12 |  | 111.4 |  | 27588 |  | 16.91 |  | 7.91 |  | 3.49 | i | 14.09 | i | 7.13 | c,i
61-0203 | 2023-07-19 23:00 | EDT | 0.877 |  | 26.599 |  | 8.11 |  | 111.1 |  | 27670.6 |  | 16.97 |  | 7.91 |  | 3.43 | i | 13.81 | i | 7.11 | c,i
61-0203 | 2023-07-19 23:15 | EDT | 0.879 |  | 26.371 |  | 7.71 |  | 105.1 |  | 27027.9 |  | 16.54 |  | 7.84 |  | 3.36 | i | 13.54 | i | 6.89 | c,i
61-0203 | 2023-07-19 23:30 | EDT | 0.877 |  | 26.197 |  | 7.55 |  | 102.5 |  | 26892.9 |  | 16.45 |  | 7.79 |  | 2.81 | i | 11.34 | i | 5.68 | c,i
61-0203 | 2023-07-19 23:45 | EDT | 0.872 |  | 26.151 |  | 7.53 |  | 102 |  | 26768.6 |  | 16.37 |  | 7.77 |  | 2.64 | i | 10.64 | i | 5.42 | c,i
61-0203 | 2023-07-20 | EDT | 0.872 |  | 26.258 |  | 7.45 |  | 101 |  | 26291.7 |  | 16.05 |  | 7.75 |  | 2.46 | i | 9.89 | i | 4.94 | c,i
61-0203 | 2023-07-20 00:15 | EDT | 0.873 |  | 26.343 |  | 7.6 |  | 103.2 |  | 26467.1 |  | 16.16 |  | 7.79 |  | 2.73 | i | 11.01 | i | 5.47 | c,i
61-0203 | 2023-07-20 00:30 | EDT | 0.873 |  | 26.317 |  | 7.75 |  | 104.9 |  | 25848.6 |  | 15.75 |  | 7.81 |  | 2.69 | i | 10.86 | i | 5.82 | c,i
61-0203 | 2023-07-20 00:45 | EDT | 0.869 |  | 26.14 |  | 8.02 |  | 108.1 |  | 25358.6 |  | 15.43 |  | 7.87 |  | 2.45 | i | 9.88 | i | 5.57 | c,i
61-0203 | 2023-07-20 01:00 | EDT | 0.868 |  | 26.167 |  | 7.98 |  | 107.7 |  | 25467.7 |  | 15.5 |  | 7.87 |  | 2.64 | i | 10.64 | i | 5.27 | c,i
61-0203 | 2023-07-20 01:15 | EDT | 0.867 |  | 26.143 |  | 7.98 |  | 107.6 |  | 25414.3 |  | 15.46 |  | 7.87 |  | 2.67 | i | 10.77 | i | 5.37 | c,i
61-0203 | 2023-07-20 01:30 | EDT | 0.865 |  | 26.077 |  | 8.01 |  | 107.7 |  | 25221.7 |  | 15.34 |  | 7.87 |  | 2.55 | i | 10.28 | i | 5.09 | c,i
61-0203 | 2023-07-20 01:45 | EDT | 0.863 |  | 26.07 |  | 7.96 |  | 107.2 |  | 25382.3 |  | 15.44 |  | 7.86 |  | 2.57 | i | 10.35 | i | 5.25 | c,i
61-0203 | 2023-07-20 02:00 | EDT | 0.86 |  | 25.938 |  | 7.95 |  | 106.9 |  | 25483.9 |  | 15.51 |  | 7.87 |  | 2.65 | i | 10.67 | i | 5.37 | c,i
61-0203 | 2023-07-20 02:15 | EDT | 0.862 |  | 26.171 |  | 7.81 |  | 104.6 |  | 23680.8 |  | 14.31 |  | 7.78 |  | 2.21 | i | 8.89 | i | 4.39 | c,i
61-0203 | 2023-07-20 02:30 | EDT | 0.863 |  | 26.249 |  | 7.59 |  | 101.7 |  | 23087.7 |  | 13.92 |  | 7.71 |  | 2.19 | i | 8.83 | i | 4.37 | c,i
61-0203 | 2023-07-20 02:45 | EDT | 0.864 |  | 25.833 |  | 6.3 |  | 84.2 |  | 24288.1 |  | 14.72 |  | 7.47 |  | 1.77 | i | 7.1 | i | 3.61 | c,i
61-0203 | 2023-07-20 03:00 | EDT | 0.857 |  | 25.694 |  | 5.6 |  | 75.8 |  | 28624 |  | 17.63 |  | 7.48 |  | 1.83 | i | 7.35 | i | 3.67 | c,i
61-0203 | 2023-07-20 03:15 | EDT | 0.853 |  | 25.163 |  | 4.24 |  | 58 |  | 33874 |  | 21.23 |  | 7.4 |  | 1.43 | i | 5.74 | i | 2.8 | c,i
61-0203 | 2023-07-20 03:30 | EDT | 0.848 |  | 24.998 |  | 3.77 |  | 52.1 |  | 36908.3 |  | 23.34 |  | 7.42 |  | 1.56 | i | 6.28 | i | 3.25 | c,i
61-0203 | 2023-07-20 03:45 | EDT | 0.85 |  | 25.259 |  | 4.94 |  | 66.6 |  | 29558.8 |  | 18.27 |  | 7.41 |  | 1.59 | i | 6.37 | i | 3.11 | c,i
61-0203 | 2023-07-20 04:00 | EDT | 0.849 |  | 25.294 |  | 4.87 |  | 66.1 |  | 31260.5 |  | 19.43 |  | 7.43 |  | 1.51 | i | 6.08 | i | 2.88 | c,i
61-0203 | 2023-07-20 04:15 | EDT | 0.852 |  | 25.654 |  | 5.31 |  | 72.3 |  | 30299.6 |  | 18.77 |  | 7.5 |  | 1.91 | i | 7.68 | i | 3.86 | c,i
61-0203 | 2023-07-20 04:30 | EDT | 0.85 |  | 25.52 |  | 4.86 |  | 66.7 |  | 32756.5 |  | 20.45 |  | 7.48 |  | 2.25 | i | 9.04 | i | 4.6 | c,i
61-0203 | 2023-07-20 04:45 | EDT | 0.853 |  | 25.407 |  | 4.41 |  | 60.2 |  | 32044.2 |  | 19.96 |  | 7.43 |  | 1.72 | i | 6.92 | i | 3.6 | c,i
61-0203 | 2023-07-20 05:00 | EDT | 0.855 |  | 25.355 |  | 4.49 |  | 61.4 |  | 32904.8 |  | 20.56 |  | 7.44 |  | 2 | i | 8.05 | i | 4.06 | c,i
61-0203 | 2023-07-20 05:15 | EDT | 0.859 |  | 25.623 |  | 5.09 |  | 69.5 |  | 31339.7 |  | 19.48 |  | 7.49 |  | 2.4 | i | 9.68 | i | 4.89 | c,i
61-0203 | 2023-07-20 05:30 | EDT | 0.859 |  | 26.01 |  | 6.06 |  | 83.9 |  | 32966.1 |  | 20.59 |  | 7.68 |  | 4.7 | i | 18.97 | i | 10.3 | c,i
61-0203 | 2023-07-20 05:45 | EDT | 0.859 |  | 26.048 |  | 5.86 |  | 80.8 |  | 31474.4 |  | 19.56 |  | 7.63 |  | 4.64 | i | 18.74 | i | 9.9 | c,i
61-0203 | 2023-07-20 06:00 | EDT | 0.862 |  | 26.517 |  | 6.94 |  | 96.1 |  | 30889.7 |  | 19.15 |  | 7.82 |  | 5.88 | i | 23.73 | i | 12.15 | c,i
61-0203 | 2023-07-20 06:15 | EDT | 0.862 |  | 26.444 |  | 7.22 |  | 99.5 |  | 30085.8 |  | 18.61 |  | 7.84 |  | 5.57 | i | 22.51 | i | 11.73 | c,i
61-0203 | 2023-07-20 06:30 | EDT | 0.862 |  | 26.323 |  | 6.92 |  | 95.2 |  | 29843.7 |  | 18.44 |  | 7.8 |  | 5.85 | i | 23.63 | i | 13.75 | c,i
61-0203 | 2023-07-20 06:45 | EDT | 0.861 |  | 25.966 |  | 7.03 |  | 95.8 |  | 29018 |  | 17.89 |  | 7.77 |  | 5.93 | i | 23.95 | i | 12.43 | c,i
61-0203 | 2023-07-20 07:00 | EDT | 0.861 |  | 25.519 |  | 6.82 |  | 91.8 |  | 28065 |  | 17.25 |  | 7.7 |  | 5.22 | i | 21.06 | i | 10.89 | c,i
61-0203 | 2023-07-20 07:15 | EDT | 0.861 |  | 25.781 |  | 6.79 |  | 92.1 |  | 28583.2 |  | 17.6 |  | 7.72 |  | 5.42 | i | 21.89 | i | 11.63 | c,i
61-0203 | 2023-07-20 07:30 | EDT | 0.863 |  | 24.863 |  | 6.54 |  | 86.5 |  | 26386.1 |  | 16.13 |  | 7.59 |  | 4.74 | i | 19.11 | i | 9.88 | c,i
61-0203 | 2023-07-20 07:45 | EDT | 0.864 |  | 25.233 |  | 7.02 |  | 93.8 |  | 27239.6 |  | 16.7 |  | 7.72 |  | 5.34 | i | 21.56 | i | 12.12 | c,i
61-0203 | 2023-07-20 08:00 | EDT | 0.864 |  | 25.362 |  | 6.9 |  | 91.9 |  | 25862.7 |  | 15.77 |  | 7.65 |  | 5.07 | i | 20.45 | i | 12.38 | c,i
61-0203 | 2023-07-20 08:15 | EDT | 0.863 |  | 25.652 |  | 7.07 |  | 94.6 |  | 25630 |  | 15.61 |  | 7.68 |  | 4.69 | i | 18.93 | i | 11.02 | c,i
61-0203 | 2023-07-20 08:30 | EDT | 0.871 |  | 25.791 |  | 7.14 |  | 95.8 |  | 25756.5 |  | 15.7 |  | 7.7 |  | 5.16 | i | 20.84 | i | 11.5 | c,i
61-0203 | 2023-07-20 08:45 | EDT | 0.869 |  | 25.979 |  | 7.34 |  | 99.3 |  | 27314.4 |  | 16.74 |  | 7.78 |  | 5.93 | i | 23.94 | i | 12.89 | c,i
61-0203 | 2023-07-20 09:00 | EDT | 0.871 |  | 25.978 |  | 7.45 |  | 100.6 |  | 26665.2 |  | 16.3 |  | 7.78 |  | 5.45 | i | 22.02 | i | 13.28 | c,i
61-0203 | 2023-07-20 09:15 | EDT | 0.868 |  | 26.211 |  | 8.07 |  | 110.4 |  | 29063.5 |  | 17.92 |  | 7.93 |  | 5.53 | i | 22.34 | i | 14.34 | c,i
61-0203 | 2023-07-20 09:30 | EDT | 0.871 |  | 26.236 |  | 7.85 |  | 107.6 |  | 29354 |  | 18.11 |  | 7.9 |  | 5.43 | i | 21.91 | i | 12.38 | c,i
61-0203 | 2023-07-20 09:45 | EDT | 0.871 |  | 26.317 |  | 7.87 |  | 108.3 |  | 30096.7 |  | 18.61 |  | 7.93 |  | 5.44 | i | 21.94 | i | 13.33 | c,i
61-0203 | 2023-07-20 10:00 | EDT | 0.868 |  | 26.398 |  | 8.08 |  | 112.1 |  | 31732.9 |  | 19.73 |  | 7.95 |  | 6.29 | i | 25.42 | i | 13.9 | c,i
61-0203 | 2023-07-20 10:15 | EDT | 0.869 |  | 26.278 |  | 6.61 |  | 92 |  | 32988.7 |  | 20.6 |  | 7.73 |  | 4.42 | i | 17.82 | i | 9.72 | c,i
61-0203 | 2023-07-20 10:30 | EDT | 0.869 |  | 26.336 |  | 6.52 |  | 91.3 |  | 34263.1 |  | 21.48 |  | 7.73 |  | 6.05 | i | 24.44 | i | 10.75 | c,i
61-0203 | 2023-07-20 10:45 | EDT | 0.87 |  | 26.34 |  | 7.24 |  | 100.7 |  | 32515.6 |  | 20.27 |  | 7.82 |  | 5.66 | i | 22.85 | i | 12.94 | c,i
61-0203 | 2023-07-20 11:00 | EDT | 0.871 |  | 26.465 |  | 8.01 |  | 111 |  | 31042.4 |  | 19.26 |  | 7.93 |  | 4.88 | i | 19.68 | i | 11.71 | c,i
61-0203 | 2023-07-20 11:15 | EDT | ** |  | ** |  | ** |  | ** |  | ** |  | ** |  | ** |  | ** |  | ** |  | **
61-0203 | 2023-07-20 11:30 | EDT | 0.853 |  | 26.359 |  | 7.23 |  | 99 |  | 28663 |  | 17.64 |  | 7.77 |  | 6.55 | i | 26.35 | i | 16.47 | c,i
61-0203 | 2023-07-20 11:45 | EDT | 0.873 |  | 26.262 |  | 6.76 |  | 93.2 |  | 30874.3 |  | 19.15 |  | 7.77 |  | 4.96 | i | 19.93 | i | 12.01 | c,i
61-0203 | 2023-07-20 12:00 | EDT | 0.87 |  | 26.191 |  | 6.21 |  | 86.4 |  | 33291.5 |  | 20.81 |  | 7.73 |  | 4.79 | i | 19.24 | i | 10.76 | c,i
61-0203 | 2023-07-20 12:15 | EDT | 0.868 |  | 26.042 |  | 5.68 |  | 79.1 |  | 34411.7 |  | 21.58 |  | 7.68 |  | 3.94 | i | 15.84 | i | 9.75 | c,i
61-0203 | 2023-07-20 12:30 | EDT | 0.869 |  | 26.034 |  | 5.68 |  | 79.2 |  | 34608.9 |  | 21.72 |  | 7.7 |  | 5.03 | i | 20.23 | i | 12.13 | c,i
61-0203 | 2023-07-20 12:45 | EDT | 0.867 |  | 26.041 |  | 5.95 |  | 82.5 |  | 33193.4 |  | 20.74 |  | 7.7 |  | 3.91 | i | 15.73 | i | 9.18 | c,i
61-0203 | 2023-07-20 13:00 | EDT | 0.866 |  | 26.122 |  | 6.23 |  | 86.4 |  | 32973.8 |  | 20.59 |  | 7.72 |  | 4.18 | i | 16.8 | i | 9.93 | c,i
61-0203 | 2023-07-20 13:15 | EDT | 0.864 |  | 26.181 |  | 6.35 |  | 88.6 |  | 34227.7 |  | 21.45 |  | 7.77 |  | 4.34 | i | 17.46 | i | 10.65 | c,i
61-0203 | 2023-07-20 13:30 | EDT | 0.864 |  | 26.308 |  | 6.62 |  | 92 |  | 32750.5 |  | 20.43 |  | 7.77 |  | 4.14 | i | 16.66 | i | 9.83 | c,i
61-0203 | 2023-07-20 13:45 | EDT | 0.858 |  | 26.243 |  | 6.28 |  | 87.2 |  | 32461 |  | 20.23 |  | 7.73 |  | 4.74 | i | 19.05 | i | 11.53 | c,i
61-0203 | 2023-07-20 14:00 | EDT | 0.857 |  | 26.127 |  | 6.1 |  | 84.3 |  | 31830.4 |  | 19.8 |  | 7.69 |  | 5.87 | i | 23.61 | i | 14.4 | c,i
61-0203 | 2023-07-20 14:15 | EDT | 0.858 |  | 25.967 |  | 5.64 |  | 78.2 |  | 33378.2 |  | 20.87 |  | 7.65 |  | 7.6 | i | 30.58 | i | 14.96 | c,i
61-0203 | 2023-07-20 14:30 | EDT | 0.851 |  | 25.794 |  | 5.33 |  | 73.7 |  | 33385.4 |  | 20.88 |  | 7.61 |  | 4.22 | i | 16.97 | i | 11.67 | c,i
61-0203 | 2023-07-20 14:45 | EDT | 0.848 |  | 25.874 |  | 5.11 |  | 70.4 |  | 32236 |  | 20.09 |  | 7.55 |  | 1.89 | i | 7.61 | i | 6.12 | c,i
61-0203 | 2023-07-20 15:00 | EDT | 0.846 |  | 25.923 |  | 5.07 |  | 69.9 |  | 32160 |  | 20.03 |  | 7.55 |  | 2.61 | i | 10.51 | i | 5.94 | c,i
61-0203 | 2023-07-20 15:15 | EDT | 0.844 |  | 25.624 |  | 4.64 |  | 64 |  | 33786.5 |  | 21.16 |  | 7.52 |  | 2.47 | i | 9.92 | i | 5.83 | c,i
61-0203 | 2023-07-20 15:30 | EDT | 0.841 |  | 25.477 |  | 4.39 |  | 60.8 |  | 35074.6 |  | 22.06 |  | 7.52 |  | 1.96 | i | 7.87 | i | 5.47 | c,i
61-0203 | 2023-07-20 15:45 | EDT | 0.839 |  | 25.459 |  | 4.38 |  | 60.8 |  | 35929.6 |  | 22.65 |  | 7.54 |  | 2.86 | i | 11.51 | i | 5.35 | c,i
61-0203 | 2023-07-20 16:00 | EDT | 0.838 |  | 25.697 |  | 4.62 |  | 64.4 |  | 35991 |  | 22.69 |  | 7.57 |  | 2.02 | i | 8.11 | i | 4.78 | c,i
61-0203 | 2023-07-20 16:15 | EDT | 0.841 |  | 26.016 |  | 5.18 |  | 72.6 |  | 35993.4 |  | 22.68 |  | 7.64 |  | 4.55 | i | 18.31 | i | 9.35 | c,i
61-0203 | 2023-07-20 16:30 | EDT | 0.84 |  | 25.738 |  | 4.95 |  | 69.4 |  | 37569.7 |  | 23.79 |  | 7.63 |  | 2.7 | i | 10.87 | i | 6.13 | c,i
61-0203 | 2023-07-20 16:45 | EDT | 0.836 |  | 26.574 |  | 6.54 |  | 91.5 |  | 33076.6 |  | 20.65 |  | 7.76 |  | 4.61 | i | 18.55 | i | 10.49 | c,i
61-0203 | 2023-07-20 17:00 | EDT | 0.834 |  | 26.442 |  | 6.14 |  | 86.2 |  | 34374.3 |  | 21.55 |  | 7.71 |  | 4.04 | i | 16.26 | i | 8.75 | c,i
61-0203 | 2023-07-20 17:15 | EDT | 0.842 |  | 26.862 |  | 6.8 |  | 94.7 |  | 30816.8 |  | 19.1 |  | 7.77 |  | 3.84 | i | 15.45 | i | 9.22 | c,i
61-0203 | 2023-07-20 17:30 | EDT | 0.843 |  | 26.944 |  | 7.09 |  | 98.3 |  | 29984 |  | 18.53 |  | 7.81 |  | 3.59 | i | 14.42 | i | 7.81 | c,i
61-0203 | 2023-07-20 17:45 | EDT | 0.845 |  | 27.203 |  | 7.76 |  | 107.8 |  | 26946.4 |  | 16.47 |  | 7.89 |  | 4.04 | i | 16.26 | i | 9.26 | c,i
61-0203 | 2023-07-20 18:00 | EDT | 0.842 |  | 26.968 |  | 7.31 |  | 100.1 |  | 25942.5 |  | 15.8 |  | 7.75 |  | 3.43 | i | 13.79 | i | 7.82 | c,i
61-0203 | 2023-07-20 18:15 | EDT | 0.843 |  | 26.929 |  | 7.22 |  | 99.2 |  | 26886.4 |  | 16.43 |  | 7.76 |  | 3.65 | i | 14.66 | i | 8 | c,i
61-0203 | 2023-07-20 18:30 | EDT | 0.835 |  | 26.807 |  | 7.05 |  | 97.3 |  | 28715.2 |  | 17.67 |  | 7.77 |  | 4.32 | i | 17.36 | i | 12.09 | c,i
61-0203 | 2023-07-20 18:45 | EDT | 0.848 |  | 27.749 |  | 8.39 |  | 118.9 |  | 31299.7 |  | 19.41 |  | 8.03 |  | 5.28 | i | 21.23 | i | 11.97 | c,i
61-0203 | 2023-07-20 19:00 | EDT | 0.846 |  | 26.564 |  | 6.3 |  | 88.1 |  | 33109.1 |  | 20.67 |  | 7.77 |  | 5.98 | i | 24.03 | i | 14.47 | c,i
61-0203 | 2023-07-20 19:15 | EDT | 0.838 |  | 26.68 |  | 6.78 |  | 93.8 |  | 29727 |  | 18.36 |  | 7.77 |  | 5.66 | i | 22.74 | i | 12.36 | c,i
61-0203 | 2023-07-20 19:30 | EDT | 0.846 |  | 27.401 |  | 8.53 |  | 119.2 |  | 29098.7 |  | 17.92 |  | 8.03 |  | 4.99 | i | 20.05 | i | 11.26 | c,i
61-0203 | 2023-07-20 19:45 | EDT | 0.846 |  | 27.506 |  | 8.69 |  | 121.6 |  | 28965.8 |  | 17.82 |  | 8.05 |  | 4.86 | i | 19.56 | i | 10.67 | c,i
61-0203 | 2023-07-20 20:00 | EDT | 0.846 |  | 27.635 |  | 8.73 |  | 122.5 |  | 29239.3 |  | 18.01 |  | 8.06 |  | 4.75 | i | 19.11 | i | 10.48 | c,i
61-0203 | 2023-07-20 20:15 | EDT | 0.848 |  | 27.758 |  | 8.77 |  | 123.3 |  | 29071.1 |  | 17.89 |  | 8.06 |  | 4.88 | i | 19.62 | i | 10.81 | c,i
61-0203 | 2023-07-20 20:30 | EDT | 0.848 |  | 27.632 |  | 8.54 |  | 119.7 |  | 28841.3 |  | 17.74 |  | 8.03 |  | 4.33 | i | 17.4 | i | 9.73 | c,i
61-0203 | 2023-07-20 20:45 | EDT | 0.849 |  | 27.532 |  | 8.37 |  | 117.2 |  | 28882.4 |  | 17.77 |  | 8 |  | 4.04 | i | 16.25 | i | 8.94 | c,i
61-0203 | 2023-07-20 21:00 | EDT | 0.849 |  | 27.383 |  | 8.22 |  | 114.6 |  | 28614.7 |  | 17.59 |  | 7.98 |  | 3.53 | i | 14.18 | i | 7.85 | c,i
61-0203 | 2023-07-20 21:15 | EDT | 0.852 |  | 27.409 |  | 8.23 |  | 114.8 |  | 28672.4 |  | 17.63 |  | 7.98 |  | 3.56 | i | 14.31 | i | 8.03 | c,i
61-0203 | 2023-07-20 21:30 | EDT | 0.852 |  | 27.41 |  | 8.04 |  | 112.7 |  | 30044.7 |  | 18.56 |  | 7.96 |  | 4.32 | i | 17.36 | i | 9.77 | c,i
61-0203 | 2023-07-20 21:45 | EDT | 0.852 |  | 27.186 |  | 7.76 |  | 107.9 |  | 28909.8 |  | 17.79 |  | 7.9 |  | 3.31 | i | 13.32 | i | 7.28 | c,i
61-0203 | 2023-07-20 22:00 | EDT | 0.851 |  | 27.359 |  | 8.35 |  | 117 |  | 30256 |  | 18.7 |  | 8.01 |  | 4.3 | i | 17.29 | i | 9.7 | c,i
61-0203 | 2023-07-20 22:15 | EDT | 0.857 |  | 27.436 |  | 9.24 |  | 129.9 |  | 30514.8 |  | 18.88 |  | 8.17 |  | 4.71 | i | 18.95 | i | 11.12 | c,i
61-0203 | 2023-07-20 22:30 | EDT | 0.856 |  | 27.417 |  | 9.22 |  | 129.6 |  | 30612.1 |  | 18.94 |  | 8.18 |  | 4.69 | i | 18.88 | i | 10.5 | c,i
61-0203 | 2023-07-20 22:45 | EDT | 0.857 |  | 27.467 |  | 9.56 |  | 134.7 |  | 30858.4 |  | 19.11 |  | 8.22 |  | 5.01 | i | 20.15 | i | 12.22 | c,i
61-0203 | 2023-07-20 23:00 | EDT | 0.858 |  | 27.433 |  | 9.16 |  | 128.8 |  | 30759.4 |  | 19.04 |  | 8.18 |  | 5.12 | i | 20.59 | i | 11.8 | c,i
61-0203 | 2023-07-20 23:15 | EDT | 0.858 |  | 27.416 |  | 9.25 |  | 130.1 |  | 30682.6 |  | 18.99 |  | 8.17 |  | 4.74 | i | 19.06 | i | 11.57 | c,i
61-0203 | 2023-07-20 23:30 | EDT | 0.855 |  | 27.323 |  | 8.44 |  | 118.4 |  | 30550.7 |  | 18.9 |  | 8.05 |  | 4.36 | i | 17.52 | i | 9.75 | c,i
61-0203 | 2023-07-20 23:45 | EDT | 0.853 |  | 27.416 |  | 9.25 |  | 130.1 |  | 30776.7 |  | 19.06 |  | 8.18 |  | 4.6 | i | 18.48 | i | 10.59 | c,i
61-0203 | 2023-07-21 | EDT | 0.85 |  | 27.251 |  | 7.96 |  | 111.4 |  | 30263.4 |  | 18.71 |  | 7.94 |  | 4.08 | i | 16.41 | i | 9.05 | c,i
61-0203 | 2023-07-21 00:15 | EDT | 0.85 |  | 27.511 |  | 8.02 |  | 113 |  | 30708.7 |  | 19.01 |  | 8.01 |  | 4.41 | i | 17.73 | i | 9.27 | c,i
61-0203 | 2023-07-21 00:30 | EDT | 0.849 |  | 26.918 |  | 8.25 |  | 114.6 |  | 29780.4 |  | 18.39 |  | 8.02 |  | 3.91 | i | 15.72 | i | 8.49 | c,i
61-0203 | 2023-07-21 00:45 | EDT | 0.85 |  | 27.251 |  | 7.82 |  | 110.2 |  | 31886 |  | 19.82 |  | 7.97 |  | 4.79 | i | 19.27 | i | 10.82 | c,i
61-0203 | 2023-07-21 01:00 | EDT | 0.845 |  | 27.371 |  | 9.2 |  | 129.5 |  | 31206.8 |  | 19.35 |  | 8.17 |  | 4.75 | i | 19.09 | i | 10.69 | c,i
61-0203 | 2023-07-21 01:15 | EDT | 0.843 |  | 26.91 |  | 8.48 |  | 117.9 |  | 29992.6 |  | 18.53 |  | 8.06 |  | 3.77 | i | 15.16 | i | 8.79 | c,i
61-0203 | 2023-07-21 01:30 | EDT | 0.838 |  | 26.808 |  | 8.13 |  | 112.8 |  | 30083.9 |  | 18.6 |  | 7.99 |  | 3.72 | i | 14.96 | i | 8.23 | c,i
61-0203 | 2023-07-21 01:45 | EDT | 0.835 |  | 26.748 |  | 8.29 |  | 114.8 |  | 29637 |  | 18.29 |  | 8.03 |  | 3.59 | i | 14.44 | i | 8.05 | c,i
61-0203 | 2023-07-21 02:00 | EDT | 0.835 |  | 27.183 |  | 8.94 |  | 125 |  | 30496.2 |  | 18.87 |  | 8.11 |  | 4.21 | i | 16.95 | i | 9.56 | c,i
61-0203 | 2023-07-21 02:15 | EDT | 0.828 |  | 26.757 |  | 7.88 |  | 109 |  | 29361.7 |  | 18.11 |  | 7.95 |  | 3.15 | i | 12.68 | i | 7.04 | c,i
61-0203 | 2023-07-21 02:30 | EDT | 0.825 |  | 26.78 |  | 7.81 |  | 107.9 |  | 29055.9 |  | 17.9 |  | 7.94 |  | 3.11 | i | 12.5 | i | 6.89 | c,i
61-0203 | 2023-07-21 02:45 | EDT | 0.828 |  | 26.991 |  | 7.95 |  | 110.3 |  | 29356 |  | 18.1 |  | 7.96 |  | 3.38 | i | 13.59 | i | 7.47 | c,i
61-0203 | 2023-07-21 03:00 | EDT | 0.829 |  | 26.816 |  | 7.37 |  | 102 |  | 29328.2 |  | 18.08 |  | 7.85 |  | 2.96 | i | 11.89 | i | 6.51 | c,i
61-0203 | 2023-07-21 03:15 | EDT | 0.826 |  | 26.481 |  | 6.6 |  | 90.9 |  | 29727.8 |  | 18.36 |  | 7.72 |  | 2.64 | i | 10.6 | i | 6.15 | c,i
61-0203 | 2023-07-21 03:30 | EDT | 0.821 |  | 26.523 |  | 6.69 |  | 92.4 |  | 30253 |  | 18.72 |  | 7.75 |  | 2.9 | i | 11.67 | i | 6.31 | c,i
61-0203 | 2023-07-21 03:45 | EDT | 0.818 |  | 26.706 |  | 6.73 |  | 94.5 |  | 33459.9 |  | 20.91 |  | 7.83 |  | 3.44 | i | 13.83 | i | 7.24 | c,i
61-0203 | 2023-07-21 04:00 | EDT | 0.815 |  | 25.807 |  | 4.54 |  | 63.2 |  | 35192.3 |  | 22.13 |  | 7.56 |  | 2.13 | i | 8.58 | i | 4.6 | c,i
61-0203 | 2023-07-21 04:15 | EDT | 0.813 |  | 25.827 |  | 4.66 |  | 65.3 |  | 36459.6 |  | 23.01 |  | 7.59 |  | 2.44 | i | 9.83 | i | 5.59 | c,i
61-0203 | 2023-07-21 04:30 | EDT | 0.815 |  | 25.867 |  | 4.88 |  | 68.1 |  | 35479.9 |  | 22.33 |  | 7.6 |  | 2.39 | i | 9.6 | i | 5.34 | c,i
61-0203 | 2023-07-21 04:45 | EDT | 0.817 |  | 26.252 |  | 5.5 |  | 77.1 |  | 35156.7 |  | 22.1 |  | 7.71 |  | 3.11 | i | 12.49 | i | 7.04 | c,i
61-0203 | 2023-07-21 05:00 | EDT | 0.818 |  | 26.556 |  | 5.85 |  | 82.5 |  | 35326.2 |  | 22.21 |  | 7.75 |  | 3.99 | i | 16.04 | i | 9.27 | c,i
61-0203 | 2023-07-21 05:15 | EDT | 0.817 |  | 26.68 |  | 5.88 |  | 83 |  | 35233.2 |  | 22.14 |  | 7.75 |  | 4.34 | i | 17.47 | i | 10.57 | c,i
61-0203 | 2023-07-21 05:30 | EDT | 0.819 |  | 26.54 |  | 6.58 |  | 91.6 |  | 32150.8 |  | 20.01 |  | 7.81 |  | 4.09 | i | 16.43 | i | 8.27 | c,i
61-0203 | 2023-07-21 05:45 | EDT | 0.816 |  | 26.383 |  | 6.63 |  | 91.7 |  | 31122.6 |  | 19.31 |  | 7.8 |  | 4.27 | i | 17.19 | i | 9.32 | c,i
61-0203 | 2023-07-21 06:00 | EDT | 0.818 |  | 26.477 |  | 6.78 |  | 93.7 |  | 30294.9 |  | 18.75 |  | 7.81 |  | 4.1 | i | 16.48 | i | 9.94 | c,i
61-0203 | 2023-07-21 06:15 | EDT | 0.817 |  | 26.522 |  | 7.34 |  | 101.2 |  | 29641.8 |  | 18.3 |  | 7.91 |  | 5.19 | i | 20.89 | i | 10.91 | c,i
61-0203 | 2023-07-21 06:30 | EDT | 0.817 |  | 26.64 |  | 7.62 |  | 105.3 |  | 29772.2 |  | 18.39 |  | 7.96 |  | 5.36 | i | 21.57 | i | 11.43 | c,i
61-0203 | 2023-07-21 06:45 | EDT | 0.817 |  | 26.625 |  | 7.58 |  | 104.8 |  | 29843.3 |  | 18.44 |  | 7.95 |  | 5.65 | i | 22.71 | i | 12.46 | c,i
61-0203 | 2023-07-21 07:00 | EDT | 0.817 |  | 26.603 |  | 7.58 |  | 104.8 |  | 29897.6 |  | 18.47 |  | 7.94 |  | 5.61 | i | 22.57 | i | 12.15 | c,i
61-0203 | 2023-07-21 07:15 | EDT | 0.816 |  | 26.637 |  | 7.65 |  | 105.9 |  | 30254.3 |  | 18.72 |  | 7.95 |  | 5.42 | i | 21.81 | i | 11.68 | c,i
61-0203 | 2023-07-21 07:30 | EDT | 0.814 |  | 26.512 |  | 7.51 |  | 103.7 |  | 29992.4 |  | 18.54 |  | 7.92 |  | 4.82 | i | 19.4 | i | 11.7 | c,i
61-0203 | 2023-07-21 07:45 | EDT | 0.817 |  | 26.318 |  | 7.29 |  | 100 |  | 29185 |  | 18 |  | 7.89 |  | 5.91 | i | 23.75 | i | 13.46 | c,i
61-0203 | 2023-07-21 08:00 | EDT | 0.816 |  | 26.426 |  | 7.65 |  | 105.3 |  | 29477.9 |  | 18.19 |  | 7.94 |  | 5.4 | i | 21.72 | i | 11.15 | c,i
61-0203 | 2023-07-21 08:15 | EDT | 0.817 |  | 26.304 |  | 7.5 |  | 102.8 |  | 28868.7 |  | 17.78 |  | 7.9 |  | 5.59 | i | 22.48 | i | 12.43 | c,i
61-0203 | 2023-07-21 08:30 | EDT | 0.818 |  | 26.348 |  | 7.55 |  | 103.6 |  | 29023.9 |  | 17.89 |  | 7.9 |  | 5.8 | i | 23.34 | i | 12.46 | c,i
61-0203 | 2023-07-21 08:45 | EDT | 0.818 |  | 26.341 |  | 7.43 |  | 101.9 |  | 28986.5 |  | 17.86 |  | 7.88 |  | 5.58 | i | 22.43 | i | 12.71 | c,i
61-0203 | 2023-07-21 09:00 | EDT | 0.816 |  | 26.423 |  | 7.43 |  | 102.1 |  | 29141 |  | 17.96 |  | 7.87 |  | 5.73 | i | 23.06 | i | 12.56 | c,i
61-0203 | 2023-07-21 09:15 | EDT | 0.812 |  | 26.506 |  | 7.37 |  | 101.4 |  | 29344.2 |  | 18.1 |  | 7.86 |  | 5.02 | i | 20.2 | i | 11.68 | c,i
61-0203 | 2023-07-21 09:30 | EDT | 0.808 |  | 26.405 |  | 7.94 |  | 109.5 |  | 30141.4 |  | 18.64 |  | 7.96 |  | 10.38 | i | 41.75 | i | 20.53 | c,i
61-0203 | 2023-07-21 09:45 | EDT | 0.805 |  | 26.531 |  | 7.81 |  | 108.1 |  | 30395.3 |  | 18.81 |  | 7.95 |  | 6.37 | i | 25.62 | i | 14.65 | c,i
61-0203 | 2023-07-21 10:00 | EDT | 0.805 |  | 26.625 |  | 7.79 |  | 108.1 |  | 30746.6 |  | 19.05 |  | 7.95 |  | 5.59 | i | 22.49 | i | 12.57 | c,i
61-0203 | 2023-07-21 10:15 | EDT | 0.806 |  | 26.563 |  | 7.96 |  | 110.1 |  | 30340.2 |  | 18.78 |  | 7.96 |  | 5.82 | i | 23.41 | i | 12.45 | c,i
61-0203 | 2023-07-21 10:30 | EDT | 0.813 |  | 26.68 |  | 7.88 |  | 109.3 |  | 30311.1 |  | 18.75 |  | 7.95 |  | 4.97 | i | 20 | i | 11.45 | c,i
61-0203 | 2023-07-21 10:45 | EDT | 0.809 |  | 26.434 |  | 8.04 |  | 110.6 |  | 29378.6 |  | 18.12 |  | 7.96 |  | 4.77 | i | 19.19 | i | 10.45 | c,i
61-0203 | 2023-07-21 11:00 | EDT | 0.808 |  | 26.376 |  | 8.31 |  | 114.1 |  | 29277.4 |  | 18.06 |  | 7.99 |  | 4.51 | i | 18.12 | i | 15.01 | c,i
61-0203 | 2023-07-21 11:15 | EDT | 0.811 |  | 26.453 |  | 8.45 |  | 116.2 |  | 29319.7 |  | 18.08 |  | 8.03 |  | 6.6 | i | 26.53 | i | 13.58 | c,i
61-0203 | 2023-07-21 11:30 | EDT | 0.811 |  | 26.439 |  | 8.34 |  | 114.7 |  | 29312.3 |  | 18.08 |  | 8 |  | 5.28 | i | 21.24 | i | 14.11 | c,i
61-0203 | 2023-07-21 11:45 | EDT | 0.812 |  | 26.404 |  | 8.28 |  | 113.8 |  | 29242.1 |  | 18.03 |  | 7.99 |  | 6.6 | i | 26.55 | i | 13.56 | c,i
61-0203 | 2023-07-21 12:00 | EDT | 0.809 |  | 26.412 |  | 8.39 |  | 115.4 |  | 29240.8 |  | 18.03 |  | 8 |  | 6.52 | i | 26.2 | i | 15.26 | c,i
61-0203 | 2023-07-21 12:15 | EDT | 0.813 |  | 26.454 |  | 8.52 |  | 117.2 |  | 29197.3 |  | 18 |  | 8.04 |  | 5.83 | i | 23.43 | i | 14.56 | c,i
61-0203 | 2023-07-21 12:30 | EDT | 0.811 |  | 26.456 |  | 8.84 |  | 121.6 |  | 29216.6 |  | 18.01 |  | 8.07 |  | 7.13 | i | 28.68 | i | 17.78 | c,i
61-0203 | 2023-07-21 12:45 | EDT | 0.804 |  | 26.596 |  | 9.21 |  | 126.9 |  | 29235.6 |  | 18.02 |  | 8.12 |  | 7.16 | i | 28.81 | i | 17.53 | c,i
61-0203 | 2023-07-21 13:00 | EDT | 0.807 |  | 26.542 |  | 8.5 |  | 117.2 |  | 29335.9 |  | 18.09 |  | 8.02 |  | 6.35 | i | 25.55 | i | 15.39 | c,i
61-0203 | 2023-07-21 13:15 | EDT | 0.801 |  | 26.461 |  | 9.28 |  | 127.7 |  | 29377.6 |  | 18.12 |  | 8.1 |  | 10.2 | i | 41.01 | i | 27.67 | c,i
61-0203 | 2023-07-21 13:30 | EDT | 0.801 |  | 26.48 |  | 8.35 |  | 115.2 |  | 30124.4 |  | 18.63 |  | 8 |  | 5.31 | i | 21.34 | i | 12.97 | c,i
61-0203 | 2023-07-21 13:45 | EDT | 0.801 |  | 26.457 |  | 7.61 |  | 105.3 |  | 30915.9 |  | 19.17 |  | 7.92 |  | 5.6 | i | 22.51 | i | 13.35 | c,i
61-0203 | 2023-07-21 14:00 | EDT | 0.798 |  | 26.446 |  | 7.69 |  | 106.2 |  | 30543.7 |  | 18.92 |  | 7.93 |  | 5.23 | i | 21.05 | i | 13.17 | c,i
61-0203 | 2023-07-21 14:15 | EDT | 0.788 |  | 26.363 |  | 7.23 |  | 99.9 |  | 30989.6 |  | 19.22 |  | 7.88 |  | 4.3 | i | 17.29 | i | 10.61 | c,i
61-0203 | 2023-07-21 14:30 | EDT | 0.792 |  | 26.212 |  | 6.94 |  | 95.2 |  | 29780.4 |  | 18.4 |  | 7.8 |  | 4.52 | i | 18.16 | i | 10.61 | c,i
61-0203 | 2023-07-21 14:45 | EDT | 0.794 |  | 26.356 |  | 8.04 |  | 110.4 |  | 29245.9 |  | 18.04 |  | 7.95 |  | 4.99 | i | 20.05 | i | 12.22 | c,i
61-0203 | 2023-07-21 15:00 | EDT | 0.795 |  | 26.518 |  | 10.98 |  | 149.9 |  | 26958.1 |  | 16.49 |  | 8.3 |  | 5.25 | i | 21.13 | i | 13.25 | c,i
61-0203 | 2023-07-21 15:15 | EDT | 0.793 |  | 26.318 |  | 7.84 |  | 106.2 |  | 25957 |  | 15.82 |  | 7.85 |  | 3.73 | i | 15.01 | i | 8.73 | c,i
61-0203 | 2023-07-21 15:30 | EDT | 0.787 |  | 25.987 |  | 6.98 |  | 94.3 |  | 26595.9 |  | 16.26 |  | 7.74 |  | 3.18 | i | 12.77 | i | 7.44 | c,i
61-0203 | 2023-07-21 15:45 | EDT | 0.784 |  | 25.801 |  | 5.61 |  | 76.9 |  | 31372.6 |  | 19.5 |  | 7.61 |  | 2.28 | i | 9.16 | i | 5.16 | c,i
61-0203 | 2023-07-21 16:00 | EDT | 0.776 |  | 25.762 |  | 5.68 |  | 77.6 |  | 30758 |  | 19.08 |  | 7.59 |  | 2.07 | i | 8.33 | i | 4.59 | c,i
61-0203 | 2023-07-21 16:15 | EDT | 0.778 |  | 25.749 |  | 5.96 |  | 81.4 |  | 30348.4 |  | 18.8 |  | 7.68 |  | 3.18 | i | 12.79 | i | 5.63 | c,i
61-0203 | 2023-07-21 16:30 | EDT | 0.779 |  | 25.957 |  | 6.75 |  | 91.5 |  | 27999.8 |  | 17.2 |  | 7.73 |  | 3.8 | i | 15.29 | i | 7.64 | c,i
61-0203 | 2023-07-21 16:45 | EDT | 0.778 |  | 26.054 |  | 6.5 |  | 88.2 |  | 27326.9 |  | 16.75 |  | 7.62 |  | 3.04 | i | 12.21 | i | 8.11 | c,i
61-0203 | 2023-07-21 17:00 | EDT | 0.774 |  | 25.94 |  | 5.95 |  | 80.9 |  | 28413.8 |  | 17.48 |  | 7.56 |  | 1.89 | i | 7.59 | i | 4.3 | c,i
61-0203 | 2023-07-21 17:15 | EDT | 0.773 |  | 25.972 |  | 6.18 |  | 84.1 |  | 28747.5 |  | 17.71 |  | 7.62 |  | 2.62 | i | 10.53 | i | 5.72 | c,i
61-0203 | 2023-07-21 17:30 | EDT | 0.771 |  | 25.92 |  | 5.9 |  | 80.4 |  | 29175 |  | 18 |  | 7.58 |  | 2.44 | i | 9.79 | i | 5.45 | c,i
61-0203 | 2023-07-21 17:45 | EDT | 0.777 |  | 25.98 |  | 6.2 |  | 84.3 |  | 28543.7 |  | 17.57 |  | 7.61 |  | 2.38 | i | 9.57 | i | 5.32 | c,i
61-0203 | 2023-07-21 18:00 | EDT | 0.786 |  | 26.338 |  | 7.89 |  | 108.6 |  | 29932.3 |  | 18.5 |  | 7.95 |  | 6.61 | i | 26.58 | i | 15.26 | c,i
61-0203 | 2023-07-21 18:15 | EDT | 0.782 |  | 26.225 |  | 7.59 |  | 104.5 |  | 30522.3 |  | 18.91 |  | 7.91 |  | 6.28 | i | 25.24 | i | 14.28 | c,i
61-0203 | 2023-07-21 18:30 | EDT | 0.776 |  | 26.105 |  | 7.23 |  | 99.5 |  | 31076.8 |  | 19.29 |  | 7.87 |  | 5.25 | i | 21.11 | i | 12.34 | c,i
61-0203 | 2023-07-21 18:45 | EDT | 0.784 |  | 26.328 |  | 8.04 |  | 110.4 |  | 29368.2 |  | 18.12 |  | 7.97 |  | 5.57 | i | 22.39 | i | 12.88 | c,i
61-0203 | 2023-07-21 19:00 | EDT | 0.786 |  | 26.582 |  | 8.65 |  | 119.8 |  | 30294.8 |  | 18.74 |  | 8.1 |  | 9.12 | i | 36.67 | i | 19.71 | c,i
61-0203 | 2023-07-21 19:15 | EDT | 0.784 |  | 26.775 |  | 9.42 |  | 130.8 |  | 30290.8 |  | 18.74 |  | 8.18 |  | 10.2 | i | 41.04 | i | 26.4 | c,i
61-0203 | 2023-07-21 19:30 | EDT | 0.785 |  | 26.544 |  | 9.25 |  | 127.6 |  | 29620.3 |  | 18.29 |  | 8.16 |  | 6.99 | i | 28.1 | i | 16.71 | c,i
61-0203 | 2023-07-21 19:45 | EDT | 0.784 |  | 26.21 |  | 8.13 |  | 111.5 |  | 29500.9 |  | 18.21 |  | 8 |  | 5.69 | i | 22.86 | i | 13.45 | c,i
61-0203 | 2023-07-21 20:00 | EDT | 0.783 |  | 26.658 |  | 8.85 |  | 122.8 |  | 30544.6 |  | 18.91 |  | 8.12 |  | 8.01 | i | 32.21 | i | 15.01 | c,i
61-0203 | 2023-07-21 20:15 | EDT | 0.786 |  | 26.628 |  | 8.81 |  | 122.2 |  | 30553.1 |  | 18.92 |  | 8.12 |  | 6.98 | i | 28.08 | i | 16.14 | c,i
61-0203 | 2023-07-21 20:30 | EDT | 0.782 |  | 26.555 |  | 8.81 |  | 121.9 |  | 30581.8 |  | 18.94 |  | 8.14 |  | 7.25 | i | 29.15 | i | 16.59 | c,i
61-0203 | 2023-07-21 20:45 | EDT | 0.787 |  | 26.645 |  | 9.23 |  | 127.9 |  | 30388.5 |  | 18.81 |  | 8.18 |  | 6.63 | i | 26.66 | i | 14.59 | c,i
61-0203 | 2023-07-21 21:00 | EDT | 0.79 |  | 26.677 |  | 9.3 |  | 128.9 |  | 30283.4 |  | 18.74 |  | 8.2 |  | 7.32 | i | 29.45 | i | 16.82 | c,i
61-0203 | 2023-07-21 21:15 | EDT | 0.789 |  | 26.676 |  | 9.3 |  | 129 |  | 30338.8 |  | 18.77 |  | 8.2 |  | 7.2 | i | 28.96 | i | 16.1 | c,i
61-0203 | 2023-07-21 21:30 | EDT | 0.792 |  | 26.637 |  | 9.17 |  | 127 |  | 30398.3 |  | 18.81 |  | 8.19 |  | 6.5 | i | 26.12 | i | 14.74 | c,i
61-0203 | 2023-07-21 21:45 | EDT | 0.79 |  | 26.727 |  | 9.22 |  | 128.1 |  | 30523 |  | 18.9 |  | 8.2 |  | 6.96 | i | 28 | i | 15.66 | c,i
61-0203 | 2023-07-21 22:00 | EDT | 0.793 |  | 26.693 |  | 9.16 |  | 127.2 |  | 30558.2 |  | 18.92 |  | 8.19 |  | 6.82 | i | 27.42 | i | 15.66 | c,i
61-0203 | 2023-07-21 22:15 | EDT | 0.79 |  | 26.682 |  | 9.05 |  | 125.6 |  | 30491.1 |  | 18.88 |  | 8.18 |  | 6.57 | i | 26.43 | i | 15.12 | c,i
61-0203 | 2023-07-21 22:30 | EDT | 0.792 |  | 26.657 |  | 9.04 |  | 125.3 |  | 30501.9 |  | 18.88 |  | 8.19 |  | 6.65 | i | 26.73 | i | 15.09 | c,i
61-0203 | 2023-07-21 22:45 | EDT | 0.788 |  | 26.66 |  | 9.04 |  | 125.5 |  | 30658.6 |  | 18.99 |  | 8.19 |  | 6.78 | i | 27.25 | i | 16.63 | c,i
61-0203 | 2023-07-21 23:00 | EDT | 0.79 |  | 26.634 |  | 8.86 |  | 122.9 |  | 30668.6 |  | 19 |  | 8.17 |  | 5.98 | i | 24.06 | i | 14.05 | c,i
61-0203 | 2023-07-21 23:15 | EDT | 0.785 |  | 26.587 |  | 8.97 |  | 124.4 |  | 30644.2 |  | 18.98 |  | 8.19 |  | 6.22 | i | 25 | i | 14.02 | c,i
61-0203 | 2023-07-21 23:30 | EDT | 0.784 |  | 26.605 |  | 8.83 |  | 122.5 |  | 30808.1 |  | 19.09 |  | 8.17 |  | 6.09 | i | 24.49 | i | 13.9 | c,i
61-0203 | 2023-07-21 23:45 | EDT | 0.788 |  | 26.569 |  | 8.95 |  | 124.1 |  | 30962.5 |  | 19.2 |  | 8.18 |  | 6.79 | i | 27.32 | i | 14.18 | c,i
61-0203 | 2023-07-22 | EDT | 0.791 |  | 26.579 |  | 8.86 |  | 123 |  | 31113.9 |  | 19.3 |  | 8.18 |  | 6.09 | i | 24.49 | i | 14.64 | c,i
61-0203 | 2023-07-22 00:15 | EDT | 0.789 |  | 26.474 |  | 8.71 |  | 120.8 |  | 31227.6 |  | 19.38 |  | 8.16 |  | 6.11 | i | 24.59 | i | 13.61 | c,i
61-0203 | 2023-07-22 00:30 | EDT | 0.788 |  | 26.161 |  | 8 |  | 110.1 |  | 30841.7 |  | 19.13 |  | 8.03 |  | 5.06 | i | 20.36 | i | 11.48 | c,i
61-0203 | 2023-07-22 00:45 | EDT | 0.788 |  | 26.276 |  | 8.13 |  | 112.2 |  | 30993.6 |  | 19.23 |  | 8.05 |  | 5.25 | i | 21.12 | i | 11.92 | c,i
61-0203 | 2023-07-22 01:00 | EDT | 0.785 |  | 26.123 |  | 8.21 |  | 112.8 |  | 30439.5 |  | 18.85 |  | 8.05 |  | 5.28 | i | 21.22 | i | 12.14 | c,i
61-0203 | 2023-07-22 01:15 | EDT | 0.782 |  | 26.25 |  | 8.4 |  | 115.6 |  | 30284.3 |  | 18.74 |  | 8.09 |  | 5.59 | i | 22.47 | i | 12.76 | c,i
61-0203 | 2023-07-22 01:30 | EDT | 0.782 |  | 26.177 |  | 8.13 |  | 111.9 |  | 30519.7 |  | 18.91 |  | 8.04 |  | 5.23 | i | 21.04 | i | 11.93 | c,i
61-0203 | 2023-07-22 01:45 | EDT | 0.779 |  | 25.893 |  | 7.87 |  | 107.5 |  | 30055.2 |  | 18.59 |  | 7.99 |  | 4.57 | i | 18.36 | i | 10.57 | c,i
61-0203 | 2023-07-22 02:00 | EDT | 0.775 |  | 25.839 |  | 7.89 |  | 107.6 |  | 29963.1 |  | 18.53 |  | 7.99 |  | 4.65 | i | 18.71 | i | 10.44 | c,i
61-0203 | 2023-07-22 02:15 | EDT | 0.774 |  | 25.904 |  | 7.74 |  | 105.9 |  | 30189.4 |  | 18.69 |  | 7.96 |  | 4.27 | i | 17.16 | i | 9.85 | c,i
61-0203 | 2023-07-22 02:30 | EDT | 0.774 |  | 25.747 |  | 7.56 |  | 103 |  | 29842.1 |  | 18.45 |  | 7.92 |  | 4.22 | i | 16.95 | i | 9.84 | c,i
61-0203 | 2023-07-22 02:45 | EDT | 0.773 |  | 25.69 |  | 7.29 |  | 99.1 |  | 29803.3 |  | 18.43 |  | 7.87 |  | 3.91 | i | 15.7 | i | 8.09 | c,i
61-0203 | 2023-07-22 03:00 | EDT | 0.774 |  | 25.672 |  | 7.34 |  | 99.8 |  | 29692 |  | 18.35 |  | 7.88 |  | 3.89 | i | 15.62 | i | 8.97 | c,i
61-0203 | 2023-07-22 03:15 | EDT | 0.77 |  | 25.559 |  | 7.28 |  | 98.6 |  | 29397 |  | 18.15 |  | 7.86 |  | 3.73 | i | 15.01 | i | 8.58 | c,i
61-0203 | 2023-07-22 03:30 | EDT | 0.77 |  | 25.48 |  | 7.2 |  | 97.2 |  | 28879.1 |  | 17.8 |  | 7.83 |  | 3.35 | i | 13.47 | i | 7.75 | c,i
61-0203 | 2023-07-22 03:45 | EDT | 0.77 |  | 25.313 |  | 6.18 |  | 83.4 |  | 29247.7 |  | 18.06 |  | 7.65 |  | 2.25 | i | 9.03 | i | 5.05 | c,i
61-0203 | 2023-07-22 04:00 | EDT | 0.767 |  | 25.178 |  | 5.56 |  | 75.3 |  | 31003.2 |  | 19.25 |  | 7.6 |  | 1.96 | i | 7.88 | i | 4.37 | c,i
61-0203 | 2023-07-22 04:15 | EDT | 0.763 |  | 24.933 |  | 4.87 |  | 66.2 |  | 33423.9 |  | 20.92 |  | 7.55 |  | 1.7 | i | 6.84 | i | 3.87 | c,i
61-0203 | 2023-07-22 04:30 | EDT | 0.759 |  | 24.834 |  | 4.21 |  | 57.7 |  | 35524.6 |  | 22.38 |  | 7.52 |  | 1.71 | i | 6.88 | i | 3.69 | c,i
61-0203 | 2023-07-22 04:45 | EDT | 0.759 |  | 24.607 |  | 4 |  | 54.8 |  | 36340.2 |  | 22.95 |  | 7.52 |  | 1.51 | i | 6.07 | i | 3.46 | c,i
61-0203 | 2023-07-22 05:00 | EDT | 0.758 |  | 24.63 |  | 4.15 |  | 56.7 |  | 35809.9 |  | 22.58 |  | 7.54 |  | 1.8 | i | 7.22 | i | 4.15 | c,i
61-0203 | 2023-07-22 05:15 | EDT | 0.76 |  | 24.705 |  | 4.52 |  | 61.7 |  | 35123.6 |  | 22.1 |  | 7.58 |  | 2.12 | i | 8.52 | i | 4.78 | c,i
61-0203 | 2023-07-22 05:30 | EDT | 0.764 |  | 24.915 |  | 5.2 |  | 70.7 |  | 33190.4 |  | 20.76 |  | 7.64 |  | 3.06 | i | 12.32 | i | 6.83 | c,i
61-0203 | 2023-07-22 05:45 | EDT | 0.764 |  | 24.912 |  | 5.23 |  | 71 |  | 32800.1 |  | 20.49 |  | 7.62 |  | 2.8 | i | 11.26 | i | 5.37 | c,i
61-0203 | 2023-07-22 06:00 | EDT | 0.765 |  | 24.899 |  | 5.14 |  | 69.8 |  | 33025.6 |  | 20.65 |  | 7.61 |  | 2.74 | i | 11.01 | i | 6.45 | c,i
61-0203 | 2023-07-22 06:15 | EDT | 0.768 |  | 25.335 |  | 5.86 |  | 80.1 |  | 32760.7 |  | 20.46 |  | 7.74 |  | 4.13 | i | 16.59 | i | 8.47 | c,i
61-0203 | 2023-07-22 06:30 | EDT | 0.773 |  | 25.568 |  | 5.95 |  | 81.7 |  | 32721.6 |  | 20.43 |  | 7.77 |  | 4.43 | i | 17.81 | i | 9.49 | c,i
61-0203 | 2023-07-22 06:45 | EDT | 0.777 |  | 25.396 |  | 5.5 |  | 75.5 |  | 33278.8 |  | 20.81 |  | 7.7 |  | 5.65 | i | 22.73 | i | 9.45 | c,i
61-0203 | 2023-07-22 07:00 | EDT | 0.777 |  | 25.628 |  | 5.21 |  | 72 |  | 33899.5 |  | 21.24 |  | 7.68 |  | 5.08 | i | 20.44 | i | 11.53 | c,i
61-0203 | 2023-07-22 07:15 | EDT | 0.778 |  | 25.51 |  | 4.84 |  | 66.8 |  | 34291.3 |  | 21.51 |  | 7.64 |  | 6.23 | i | 25.04 | i | 15.33 | c,i
61-0203 | 2023-07-22 07:30 | EDT | 0.78 |  | 25.662 |  | 5.67 |  | 78.2 |  | 33616.1 |  | 21.04 |  | 7.78 |  | 9.69 | i | 38.97 | i | 19.57 | c,i
61-0203 | 2023-07-22 07:45 | EDT | 0.781 |  | 25.709 |  | 5.75 |  | 79.4 |  | 33604.8 |  | 21.03 |  | 7.77 |  | 9.03 | i | 36.3 | i | 18.55 | c,i
61-0203 | 2023-07-22 08:00 | EDT | 0.781 |  | 25.689 |  | 5.82 |  | 80.2 |  | 33471 |  | 20.94 |  | 7.77 |  | 8.2 | i | 32.99 | i | 18.81 | c,i
61-0203 | 2023-07-22 08:15 | EDT | 0.787 |  | 25.759 |  | 6.28 |  | 86.6 |  | 33113.4 |  | 20.69 |  | 7.83 |  | 7.66 | i | 30.83 | i | 19.77 | c,i
61-0203 | 2023-07-22 08:30 | EDT | 0.794 |  | 26.017 |  | 7.1 |  | 97.9 |  | 32138.2 |  | 20.02 |  | 7.97 |  | 8.71 | i | 35.01 | i | 17.87 | c,i
61-0203 | 2023-07-22 08:45 | EDT | 0.791 |  | 26.017 |  | 6.97 |  | 96.3 |  | 32331.9 |  | 20.15 |  | 7.97 |  | 7.98 | i | 32.11 | i | 16.91 | c,i
61-0203 | 2023-07-22 09:00 | EDT | 0.791 |  | 25.975 |  | 7.15 |  | 98.8 |  | 32445.6 |  | 20.23 |  | 7.96 |  | 8.52 | i | 34.25 | i | 17.26 | c,i
61-0203 | 2023-07-22 09:15 | EDT | 0.789 |  | 25.915 |  | 6.97 |  | 96.3 |  | 32613.5 |  | 20.35 |  | 7.93 |  | 8.57 | i | 34.46 | i | 18.34 | c,i
61-0203 | 2023-07-22 09:30 | EDT | 0.792 |  | 26.082 |  | 7.28 |  | 100.8 |  | 32545.5 |  | 20.3 |  | 7.98 |  | 8.16 | i | 32.81 | i | 16.57 | c,i
61-0203 | 2023-07-22 09:45 | EDT | 0.792 |  | 26.189 |  | 7.78 |  | 107.9 |  | 32436.9 |  | 20.22 |  | 8.04 |  | 8.24 | i | 33.14 | i | 16.21 | c,i
61-0203 | 2023-07-22 10:00 | EDT | 0.79 |  | 26.09 |  | 7.76 |  | 107.3 |  | 32282.1 |  | 20.11 |  | 8.03 |  | 7.34 | i | 29.52 | i | 15.58 | c,i
61-0203 | 2023-07-22 10:15 | EDT | 0.793 |  | 26.191 |  | 8.05 |  | 111.4 |  | 32062.1 |  | 19.96 |  | 8.08 |  | 7.52 | i | 30.24 | i | 15.57 | c,i
61-0203 | 2023-07-22 10:30 | EDT | 0.796 |  | 26.3 |  | 8.45 |  | 117.1 |  | 32044.4 |  | 19.95 |  | 8.11 |  | 6.72 | i | 27.01 | i | 15.09 | c,i
61-0203 | 2023-07-22 10:45 | EDT | 0.793 |  | 26.192 |  | 8.3 |  | 114.9 |  | 32086.6 |  | 19.98 |  | 8.09 |  | 5.99 | i | 24.08 | i | 18.79 | c,i
61-0203 | 2023-07-22 11:00 | EDT | 0.796 |  | 26.21 |  | 8.38 |  | 115.9 |  | 31895.3 |  | 19.85 |  | 8.09 |  | 6.16 | i | 24.75 | i | 13.1 | c,i
61-0203 | 2023-07-22 11:15 | EDT | 0.795 |  | 26.417 |  | 8.79 |  | 122.1 |  | 31826.3 |  | 19.79 |  | 8.14 |  | 5.89 | i | 23.67 | i | 13.63 | c,i
61-0203 | 2023-07-22 11:30 | EDT | 0.798 |  | 26.463 |  | 8.87 |  | 123.2 |  | 31794 |  | 19.77 |  | 8.15 |  | 5.89 | i | 23.7 | i | 12.86 | c,i
61-0203 | 2023-07-22 11:45 | EDT | 0.796 |  | 26.035 |  | 7.35 |  | 101.5 |  | 32185.1 |  | 20.05 |  | 7.97 |  | 5.85 | i | 23.51 | i | 13.33 | c,i
61-0203 | 2023-07-22 12:00 | EDT | 0.793 |  | 25.717 |  | 6.3 |  | 86.8 |  | 33107.2 |  | 20.69 |  | 7.8 |  | 6.26 | i | 25.17 | i | 13.98 | c,i
61-0203 | 2023-07-22 12:15 | EDT | 0.792 |  | 25.731 |  | 6.33 |  | 87.3 |  | 33193.1 |  | 20.75 |  | 7.8 |  | 5.96 | i | 23.98 | i | 12.75 | c,i
61-0203 | 2023-07-22 12:30 | EDT | 0.793 |  | 25.735 |  | 6.3 |  | 86.9 |  | 33510.1 |  | 20.97 |  | 7.8 |  | 7.53 | i | 30.28 | i | 14.72 | c,i
61-0203 | 2023-07-22 12:45 | EDT | 0.79 |  | 25.876 |  | 6.7 |  | 93.1 |  | 34633.1 |  | 21.74 |  | 7.85 |  | 6.98 | i | 28.06 | i | 17.08 | c,i
61-0203 | 2023-07-22 13:00 | EDT | 0.795 |  | 26.436 |  | 8.68 |  | 120.7 |  | 32295.9 |  | 20.12 |  | 8.09 |  | 6.78 | i | 27.27 | i | 15.1 | c,i
61-0203 | 2023-07-22 13:15 | EDT | 0.798 |  | 27.59 |  | 10.2 |  | 144.6 |  | 32057 |  | 19.93 |  | 8.29 |  | 6.86 | i | 27.59 | i | 14 | c,i
61-0203 | 2023-07-22 13:30 | EDT | 0.801 |  | 27.371 |  | 10.37 |  | 146.5 |  | 32139 |  | 19.99 |  | 8.29 |  | 9.21 | i | 37.04 | i | 20.4 | c,i
61-0203 | 2023-07-22 13:45 | EDT | 0.797 |  | 27.325 |  | 10.34 |  | 146 |  | 32193.7 |  | 20.03 |  | 8.28 |  | 10.2 | i | 41.03 | i | 23.81 | c,i
61-0203 | 2023-07-22 14:00 | EDT | 0.792 |  | 25.953 |  | 7.44 |  | 102.9 |  | 32965.9 |  | 20.59 |  | 7.91 |  | 9.36 | i | 37.66 | i | 20.46 | c,i
61-0203 | 2023-07-22 14:15 | EDT | 0.788 |  | 25.918 |  | 7.43 |  | 102.9 |  | 33403.5 |  | 20.89 |  | 7.91 |  | 9.71 | i | 39.03 | i | 24.52 | c,i
61-0203 | 2023-07-22 14:30 | EDT | 0.791 |  | 26.401 |  | 8.94 |  | 124.5 |  | 32680 |  | 20.38 |  | 8.14 |  | 9.99 | i | 40.19 | i | 21.25 | c,i
61-0203 | 2023-07-22 14:45 | EDT | 0.79 |  | 26.409 |  | 9.08 |  | 126.5 |  | 32797.7 |  | 20.46 |  | 8.16 |  | 9.47 | i | 38.1 | i | 22.95 | c,i
61-0203 | 2023-07-22 15:00 | EDT | 0.79 |  | 26.26 |  | 7.98 |  | 111.2 |  | 33708.8 |  | 21.09 |  | 8 |  | 8.39 | i | 33.73 | i | 23.01 | c,i
61-0203 | 2023-07-22 15:15 | EDT | 0.787 |  | 26.25 |  | 9.11 |  | 126.2 |  | 32296.5 |  | 20.12 |  | 8.14 |  | 9.88 | i | 39.74 | i | 24.03 | c,i
61-0203 | 2023-07-22 15:30 | EDT | 0.794 |  | 27.35 |  | 11.93 |  | 167 |  | 29968.7 |  | 18.51 |  | 8.4 |  | 12.32 | i | 49.54 | i | 24.24 | c,i
61-0203 | 2023-07-22 15:45 | EDT | 0.8 |  | 27.908 |  | 13.53 |  | 190.3 |  | 28503.3 |  | 17.5 |  | 8.5 |  | 11.98 | i | 48.19 | i | 27.53 | c,i
61-0203 | 2023-07-22 16:00 | EDT | 0.788 |  | 27.147 |  | 10.86 |  | 151 |  | 29119 |  | 17.94 |  | 8.26 |  | 6.74 | i | 27.1 | i | 17.15 | c,i
61-0203 | 2023-07-22 16:15 | EDT | 0.788 |  | 26.497 |  | 8.66 |  | 119.2 |  | 29269.3 |  | 18.05 |  | 8.01 |  | 5.33 | i | 21.44 | i | 12.02 | c,i
61-0203 | 2023-07-22 16:30 | EDT | 0.791 |  | 26.28 |  | 8.14 |  | 112.1 |  | 30272.8 |  | 18.74 |  | 7.97 |  | 5.11 | i | 20.57 | i | 11.5 | c,i
61-0203 | 2023-07-22 16:45 | EDT | 0.783 |  | 25.846 |  | 6.35 |  | 86.9 |  | 30868.9 |  | 19.15 |  | 7.71 |  | 3.37 | i | 13.54 | i | 7.19 | c,i
61-0203 | 2023-07-22 17:00 | EDT | 0.786 |  | 25.879 |  | 5.85 |  | 79.7 |  | 29765.7 |  | 18.4 |  | 7.61 |  | 2.66 | i | 10.69 | i | 5.58 | c,i
61-0203 | 2023-07-22 17:15 | EDT | 0.782 |  | 25.314 |  | 4.89 |  | 66.7 |  | 32050.8 |  | 19.97 |  | 7.52 |  | 2.39 | i | 9.59 | i | 5.06 | c,i
61-0203 | 2023-07-22 17:30 | EDT | 0.786 |  | 25.658 |  | 5.4 |  | 73.8 |  | 31111.8 |  | 19.32 |  | 7.57 |  | 1.99 | i | 8 | i | 4.28 | c,i
61-0203 | 2023-07-22 17:45 | EDT | 0.786 |  | 25.603 |  | 5.2 |  | 71 |  | 31355.8 |  | 19.49 |  | 7.55 |  | 1.87 | i | 7.5 | i | 3.94 | c,i
61-0203 | 2023-07-22 18:00 | EDT | 0.786 |  | 25.553 |  | 5.05 |  | 69 |  | 31662.3 |  | 19.7 |  | 7.53 |  | 1.85 | i | 7.44 | i | 3.86 | c,i
61-0203 | 2023-07-22 18:15 | EDT | 0.784 |  | 25.046 |  | 4.46 |  | 60.9 |  | 33623.6 |  | 21.06 |  | 7.5 |  | 2.97 | i | 11.94 | i | 6.13 | c,i
61-0203 | 2023-07-22 18:30 | EDT | 0.784 |  | 25.008 |  | 4.22 |  | 57.9 |  | 35223.9 |  | 22.17 |  | 7.5 |  | 2.47 | i | 9.93 | i | 6.59 | c,i
61-0203 | 2023-07-22 18:45 | EDT | 0.788 |  | 25.378 |  | 4.78 |  | 65.5 |  | 33011.3 |  | 20.63 |  | 7.54 |  | 3.78 | i | 15.22 | i | 7.24 | c,i
61-0203 | 2023-07-22 19:00 | EDT | 0.791 |  | 25.875 |  | 6.64 |  | 91.4 |  | 32077.1 |  | 19.98 |  | 7.85 |  | 4.06 | i | 16.34 | i | 10.62 | c,i
61-0203 | 2023-07-22 19:15 | EDT | 0.792 |  | 26.217 |  | 7.56 |  | 104.1 |  | 30571.2 |  | 18.94 |  | 7.97 |  | 4.45 | i | 17.88 | i | 9.63 | c,i
61-0203 | 2023-07-22 19:30 | EDT | 0.794 |  | 26.287 |  | 7.8 |  | 107.2 |  | 29946.4 |  | 18.51 |  | 7.98 |  | 3.8 | i | 15.27 | i | 8.19 | c,i
61-0203 | 2023-07-22 19:45 | EDT | 0.797 |  | 26.293 |  | 7.33 |  | 100.6 |  | 29438.8 |  | 18.17 |  | 7.84 |  | 3.3 | i | 13.27 | i | 6.38 | c,i
61-0203 | 2023-07-22 20:00 | EDT | 0.798 |  | 26.711 |  | 8.67 |  | 120 |  | 29913.2 |  | 18.48 |  | 8.09 |  | 4.3 | i | 17.3 | i | 9.75 | c,i
61-0203 | 2023-07-22 20:15 | EDT | 0.8 |  | 26.749 |  | 9.07 |  | 125.7 |  | 29827.2 |  | 18.42 |  | 8.15 |  | 4.67 | i | 18.77 | i | 10.23 | c,i
61-0203 | 2023-07-22 20:30 | EDT | 0.803 |  | 25.963 |  | 6.43 |  | 88.9 |  | 32549.6 |  | 20.3 |  | 7.78 |  | 4.97 | i | 19.97 | i | 14.15 | c,i
61-0203 | 2023-07-22 20:45 | EDT | 0.803 |  | 26.132 |  | 7.1 |  | 98.5 |  | 33005 |  | 20.61 |  | 7.88 |  | 6.43 | i | 25.87 | i | 15.76 | c,i
61-0203 | 2023-07-22 21:00 | EDT | 0.806 |  | 26.511 |  | 8.23 |  | 114.1 |  | 31153.8 |  | 19.33 |  | 8.04 |  | 4.14 | i | 16.64 | i | 9.1 | c,i
61-0203 | 2023-07-22 21:15 | EDT | 0.811 |  | 27.063 |  | 9.79 |  | 137.4 |  | 31691.8 |  | 19.69 |  | 8.25 |  | 5.15 | i | 20.69 | i | 11.25 | c,i
61-0203 | 2023-07-22 21:30 | EDT | 0.812 |  | 27.054 |  | 9.68 |  | 135.9 |  | 31886.8 |  | 19.82 |  | 8.23 |  | 6.83 | i | 27.48 | i | 13.92 | c,i
61-0203 | 2023-07-22 21:45 | EDT | 0.816 |  | 27.207 |  | 10.11 |  | 142.4 |  | 32143.7 |  | 20 |  | 8.27 |  | 6.22 | i | 25.03 | i | 13.01 | c,i
61-0203 | 2023-07-22 22:00 | EDT | 0.816 |  | 27.254 |  | 9.89 |  | 139.5 |  | 32278.2 |  | 20.09 |  | 8.23 |  | 6.41 | i | 25.77 | i | 14.21 | c,i
61-0203 | 2023-07-22 22:15 | EDT | 0.818 |  | 27.292 |  | 9.93 |  | 140.1 |  | 32172.6 |  | 20.01 |  | 8.24 |  | 5.87 | i | 23.62 | i | 13.06 | c,i
61-0203 | 2023-07-22 22:30 | EDT | 0.817 |  | 27.326 |  | 10.02 |  | 141.4 |  | 32044.4 |  | 19.93 |  | 8.25 |  | 5.48 | i | 22.05 | i | 12.48 | c,i
61-0203 | 2023-07-22 22:45 | EDT | 0.817 |  | 27.287 |  | 10 |  | 140.9 |  | 32034.3 |  | 19.92 |  | 8.25 |  | 6.43 | i | 25.86 | i | 11.4 | c,i
61-0203 | 2023-07-22 23:00 | EDT | 0.817 |  | 27.263 |  | 9.94 |  | 140.2 |  | 32108.5 |  | 19.97 |  | 8.25 |  | 5.08 | i | 20.43 | i | 11.3 | c,i
61-0203 | 2023-07-22 23:15 | EDT | 0.817 |  | 27.515 |  | 10.06 |  | 142.6 |  | 32410.8 |  | 20.17 |  | 8.27 |  | 5.37 | i | 21.6 | i | 11.71 | c,i
61-0203 | 2023-07-22 23:30 | EDT | 0.818 |  | 27.04 |  | 9.64 |  | 135.2 |  | 31805.8 |  | 19.77 |  | 8.22 |  | 4.97 | i | 19.99 | i | 11.08 | c,i
61-0203 | 2023-07-22 23:45 | EDT | 0.821 |  | 27.175 |  | 9.79 |  | 137.7 |  | 32022.1 |  | 19.91 |  | 8.24 |  | 5.09 | i | 20.45 | i | 11.59 | c,i
61-0203 | 2023-07-23 | EDT | 0.819 |  | 27.065 |  | 9.73 |  | 136.7 |  | 32114.5 |  | 19.98 |  | 8.23 |  | 4.73 | i | 19.01 | i | 10.35 | c,i
61-0203 | 2023-07-23 00:15 | EDT | 0.822 |  | 27.651 |  | 10.22 |  | 145.6 |  | 32972 |  | 20.56 |  | 8.28 |  | 5.27 | i | 21.18 | i | 11.59 | c,i
61-0203 | 2023-07-23 00:30 | EDT | 0.821 |  | 27.272 |  | 9.89 |  | 139.7 |  | 32529.5 |  | 20.26 |  | 8.25 |  | 5.12 | i | 20.6 | i | 11.2 | c,i
61-0203 | 2023-07-23 00:45 | EDT | 0.82 |  | 26.87 |  | 8.88 |  | 124.4 |  | 32067.1 |  | 19.95 |  | 8.15 |  | 4.02 | i | 16.17 | i | 8.79 | c,i
61-0203 | 2023-07-23 01:00 | EDT | 0.822 |  | 26.95 |  | 9.07 |  | 127 |  | 31673.8 |  | 19.68 |  | 8.15 |  | 4.18 | i | 16.81 | i | 9.45 | c,i
61-0203 | 2023-07-23 01:15 | EDT | 0.821 |  | 26.826 |  | 8.62 |  | 120.5 |  | 31916.8 |  | 19.85 |  | 8.1 |  | 3.72 | i | 14.97 | i | 8.2 | c,i
61-0203 | 2023-07-23 01:30 | EDT | 0.82 |  | 26.536 |  | 7.74 |  | 108.1 |  | 32700.1 |  | 20.39 |  | 7.97 |  | 4.19 | i | 16.84 | i | 9.44 | c,i
61-0203 | 2023-07-23 01:45 | EDT | 0.821 |  | 26.447 |  | 7.92 |  | 110 |  | 31852.2 |  | 19.81 |  | 7.98 |  | 3.98 | i | 16.01 | i | 8.76 | c,i
61-0203 | 2023-07-23 02:00 | EDT | 0.824 |  | 26.727 |  | 9.09 |  | 126.5 |  | 31171.8 |  | 19.34 |  | 8.15 |  | 4.5 | i | 18.1 | i | 9.75 | c,i
61-0203 | 2023-07-23 02:15 | EDT | 0.825 |  | 26.88 |  | 9.33 |  | 130.3 |  | 31266.3 |  | 19.4 |  | 8.18 |  | 4.86 | i | 19.55 | i | 10.53 | c,i
61-0203 | 2023-07-23 02:30 | EDT | 0.825 |  | 26.799 |  | 9.7 |  | 135.1 |  | 30871.5 |  | 19.13 |  | 8.23 |  | 4.68 | i | 18.84 | i | 10.07 | c,i
61-0203 | 2023-07-23 02:45 | EDT | 0.82 |  | 26.14 |  | 8.76 |  | 120.2 |  | 30172.3 |  | 18.67 |  | 8.11 |  | 3.87 | i | 15.57 | i | 8.23 | c,i
61-0203 | 2023-07-23 03:00 | EDT | 0.822 |  | 26.917 |  | 9.52 |  | 133.1 |  | 31522.5 |  | 19.58 |  | 8.21 |  | 4.95 | i | 19.92 | i | 11.62 | c,i
61-0203 | 2023-07-23 03:15 | EDT | 0.823 |  | 27.033 |  | 9.63 |  | 135 |  | 31751.1 |  | 19.73 |  | 8.22 |  | 5.37 | i | 21.6 | i | 11.72 | c,i
61-0203 | 2023-07-23 03:30 | EDT | 0.822 |  | 27.005 |  | 9.43 |  | 132.4 |  | 32075.6 |  | 19.95 |  | 8.2 |  | 5.51 | i | 22.16 | i | 12.22 | c,i
61-0203 | 2023-07-23 03:45 | EDT | 0.818 |  | 26.446 |  | 8.54 |  | 118.4 |  | 31230.4 |  | 19.39 |  | 8.09 |  | 3.92 | i | 15.75 | i | 8.39 | c,i
61-0203 | 2023-07-23 04:00 | EDT | 0.819 |  | 26.367 |  | 8.45 |  | 116.8 |  | 30962.5 |  | 19.2 |  | 8.07 |  | 3.71 | i | 14.9 | i | 8.42 | c,i
61-0203 | 2023-07-23 04:15 | EDT | 0.82 |  | 26.415 |  | 8.3 |  | 114.8 |  | 31038.6 |  | 19.26 |  | 8.05 |  | 3.6 | i | 14.46 | i | 7.7 | c,i
61-0203 | 2023-07-23 04:30 | EDT | 0.821 |  | 26.394 |  | 8.1 |  | 112 |  | 30881.2 |  | 19.15 |  | 8.02 |  | 3.37 | i | 13.56 | i | 7.21 | c,i
61-0203 | 2023-07-23 04:45 | EDT | 0.824 |  | 26.282 |  | 7.65 |  | 105.3 |  | 30264.5 |  | 18.73 |  | 7.94 |  | 3.07 | i | 12.34 | i | 6.54 | c,i
61-0203 | 2023-07-23 05:00 | EDT | 0.824 |  | 26.076 |  | 6.84 |  | 93.9 |  | 30533.9 |  | 18.92 |  | 7.81 |  | 2.61 | i | 10.48 | i | 5.66 | c,i
61-0203 | 2023-07-23 05:15 | EDT | 0.824 |  | 26.143 |  | 7.02 |  | 96.8 |  | 31266.9 |  | 19.42 |  | 7.86 |  | 3.06 | i | 12.31 | i | 6.54 | c,i
61-0203 | 2023-07-23 05:30 | EDT | 0.825 |  | 26.001 |  | 6.38 |  | 88.1 |  | 32409.2 |  | 20.2 |  | 7.78 |  | 3.37 | i | 13.55 | i | 7.24 | c,i
61-0203 | 2023-07-23 05:45 | EDT | 0.824 |  | 25.621 |  | 5.58 |  | 76.5 |  | 32091.7 |  | 19.99 |  | 7.66 |  | 2.49 | i | 10 | i | 5.2 | c,i
61-0203 | 2023-07-23 06:00 | EDT | 0.823 |  | 25.503 |  | 5.25 |  | 72.2 |  | 33639 |  | 21.06 |  | 7.62 |  | 3.09 | i | 12.41 | i | 6.6 | c,i
61-0203 | 2023-07-23 06:15 | EDT | 0.823 |  | 25.383 |  | 4.79 |  | 66 |  | 34353.2 |  | 21.56 |  | 7.58 |  | 3.58 | i | 14.39 | i | 7.66 | c,i
61-0203 | 2023-07-23 06:30 | EDT | 0.822 |  | 25.172 |  | 4.52 |  | 62 |  | 34192.8 |  | 21.45 |  | 7.52 |  | 4.67 | i | 18.77 | i | 12.16 | c,i
61-0203 | 2023-07-23 06:45 | EDT | 0.825 |  | 25.28 |  | 4.43 |  | 61.1 |  | 35035.4 |  | 22.03 |  | 7.54 |  | 7.01 | i | 28.17 | i | 15.06 | c,i
61-0203 | 2023-07-23 07:00 | EDT | 0.827 |  | 25.22 |  | 4.32 |  | 59.4 |  | 35166.4 |  | 22.12 |  | 7.53 |  | 9.64 | i | 38.78 | i | 20.36 | c,i
61-0203 | 2023-07-23 07:15 | EDT | 0.832 |  | 25.48 |  | 4.67 |  | 64.6 |  | 35289.8 |  | 22.21 |  | 7.59 |  | 4.8 | i | 19.31 | i | 11.92 | c,i
61-0203 | 2023-07-23 07:30 | EDT | 0.834 |  | 25.347 |  | 4.39 |  | 60.7 |  | 35664.7 |  | 22.47 |  | 7.56 |  | 4.47 | i | 17.97 | i | 10.43 | c,i
61-0203 | 2023-07-23 07:45 | EDT | 0.834 |  | 25.13 |  | 4.21 |  | 58 |  | 35312 |  | 22.23 |  | 7.52 |  | 6.54 | i | 26.31 | i | 19.56 | c,i
61-0203 | 2023-07-23 08:00 | EDT | 0.835 |  | 25.089 |  | 4.28 |  | 58.9 |  | 35131.5 |  | 22.1 |  | 7.52 |  | 7 | i | 28.16 | i | 15.56 | c,i
61-0203 | 2023-07-23 08:15 | EDT | 0.836 |  | 24.963 |  | 4.26 |  | 58.4 |  | 35057.9 |  | 22.05 |  | 7.52 |  | 5.61 | i | 22.56 | i | 12.6 | c,i
61-0203 | 2023-07-23 08:30 | EDT | 0.836 |  | 25.021 |  | 4.36 |  | 59.8 |  | 35063.9 |  | 22.06 |  | 7.54 |  | 6.7 | i | 26.96 | i | 13.04 | c,i
61-0203 | 2023-07-23 08:45 | EDT | 0.838 |  | 25.161 |  | 4.85 |  | 66.5 |  | 33905 |  | 21.25 |  | 7.57 |  | 8.27 | i | 33.27 | i | 21.28 | c,i
61-0203 | 2023-07-23 09:00 | EDT | 0.836 |  | 25.099 |  | 4.48 |  | 61.7 |  | 35547.9 |  | 22.39 |  | 7.54 |  | 3.5 | i | 14.08 | i | 7.82 | c,i
61-0203 | 2023-07-23 09:15 | EDT | 0.838 |  | 25.045 |  | 4.38 |  | 60.1 |  | 34622.4 |  | 21.75 |  | 7.52 |  | 3.48 | i | 13.99 | i | 8.09 | c,i
61-0203 | 2023-07-23 09:30 | EDT | 0.836 |  | 25.181 |  | 4.78 |  | 65.4 |  | 33606.5 |  | 21.04 |  | 7.54 |  | 3.7 | i | 14.87 | i | 8.53 | c,i
61-0203 | 2023-07-23 09:45 | EDT | 0.843 |  | 25.24 |  | 4.92 |  | 67.4 |  | 33640.6 |  | 21.07 |  | 7.58 |  | 4.65 | i | 18.7 | i | 10.92 | c,i
61-0203 | 2023-07-23 10:00 | EDT | 0.847 |  | 25.326 |  | 5.54 |  | 76.1 |  | 33700.2 |  | 21.11 |  | 7.68 |  | 4.51 | i | 18.13 | i | 11.97 | c,i
61-0203 | 2023-07-23 10:15 | EDT | 0.845 |  | 25.59 |  | 6.98 |  | 95.8 |  | 32602.2 |  | 20.34 |  | 7.85 |  | 5.01 | i | 20.15 | i | 13.74 | c,i
61-0203 | 2023-07-23 10:30 | EDT | 0.847 |  | 25.563 |  | 6.12 |  | 84.3 |  | 33540.9 |  | 20.99 |  | 7.76 |  | 4.75 | i | 19.11 | i | 10.97 | c,i
61-0203 | 2023-07-23 10:45 | EDT | 0.853 |  | 25.989 |  | 8.14 |  | 112.6 |  | 33017 |  | 20.62 |  | 8.01 |  | 9.12 | i | 36.69 | i | 20.04 | c,i
61-0203 | 2023-07-23 11:00 | EDT | 0.853 |  | 26.106 |  | 8.45 |  | 117.4 |  | 33503.2 |  | 20.95 |  | 8.03 |  | 6.39 | i | 25.71 | i | 14.24 | c,i
61-0203 | 2023-07-23 11:15 | EDT | 0.858 |  | 26.547 |  | 10.07 |  | 141 |  | 33532.1 |  | 20.97 |  | 8.21 |  | 10.3 | i | 41.44 | i | 23.52 | c,i
61-0203 | 2023-07-23 11:30 | EDT | 0.857 |  | 26.693 |  | 9.67 |  | 136.1 |  | 34124 |  | 21.37 |  | 8.21 |  | 18.21 | i | 73.24 | i | 41.34 | c,i
61-0203 | 2023-07-23 11:45 | EDT | 0.862 |  | 26.501 |  | 8.46 |  | 119.2 |  | 35163.6 |  | 22.1 |  | 8.06 |  | 9.03 | i | 36.33 | i | 18.98 | c,i
61-0203 | 2023-07-23 12:00 | EDT | 0.86 |  | 26.894 |  | 9.68 |  | 137.3 |  | 35215.7 |  | 22.12 |  | 8.2 |  | 8.6 | i | 34.57 | i | 17.66 | c,i
61-0203 | 2023-07-23 12:15 | EDT | 0.868 |  | 28.133 |  | 12.15 |  | 175.5 |  | 34450.3 |  | 21.57 |  | 8.39 |  | 12.23 | i | 49.2 | i | 28.33 | c,i
61-0203 | 2023-07-23 12:30 | EDT | 0.866 |  | 28.342 |  | 13.56 |  | 196.1 |  | 33918.1 |  | 21.19 |  | 8.51 |  | 13.01 | i | 52.31 | i | 28.36 | c,i
61-0203 | 2023-07-23 12:45 | EDT | 0.864 |  | 27.825 |  | 14.44 |  | 206.5 |  | 33225 |  | 20.73 |  | 8.53 |  | 13.05 | i | 52.5 | i | 28.16 | c,i
61-0203 | 2023-07-23 13:00 | EDT | 0.863 |  | 27.267 |  | 14.13 |  | 199.7 |  | 32817.4 |  | 20.46 |  | 8.5 |  | 9.62 | i | 38.68 | i | 22.31 | c,i
61-0203 | 2023-07-23 13:15 | EDT | 0.861 |  | 27.371 |  | 13.52 |  | 192.1 |  | 33622.9 |  | 21.01 |  | 8.46 |  | 7.76 | i | 31.21 | i | 19.51 | c,i
61-0203 | 2023-07-23 13:30 | EDT | 0.856 |  | 26.882 |  | 12.4 |  | 174.4 |  | 33154.1 |  | 20.7 |  | 8.39 |  | 8.82 | i | 35.49 | i | 19.82 | c,i
61-0203 | 2023-07-23 13:45 | EDT | 0.859 |  | 26.892 |  | 12.18 |  | 171.6 |  | 33497.6 |  | 20.93 |  | 8.37 |  | 8.61 | i | 34.63 | i | 19.19 | c,i
61-0203 | 2023-07-23 14:00 | EDT | 0.856 |  | 27.115 |  | 12.18 |  | 172.4 |  | 33660.1 |  | 21.04 |  | 8.38 |  | 9.27 | i | 37.29 | i | 21.41 | c,i
61-0203 | 2023-07-23 14:15 | EDT | 0.86 |  | 27.722 |  | 13.1 |  | 186.7 |  | 32868.9 |  | 20.48 |  | 8.48 |  | 10.87 | i | 43.72 | i | 22.47 | c,i
61-0203 | 2023-07-23 14:30 | EDT | 0.858 |  | 27.549 |  | 12.73 |  | 181.1 |  | 33242.5 |  | 20.74 |  | 8.44 |  | 11.43 | i | 45.98 | i | 22.45 | c,i
61-0203 | 2023-07-23 14:45 | EDT | 0.856 |  | 27.175 |  | 11.83 |  | 168.1 |  | 34488.6 |  | 21.61 |  | 8.34 |  | 9.59 | i | 38.58 | i | 22.85 | c,i
61-0203 | 2023-07-23 15:00 | EDT | 0.852 |  | 26.912 |  | 10.26 |  | 145.9 |  | 35833.4 |  | 22.55 |  | 8.2 |  | 8.51 | i | 34.21 | i | 20.77 | c,i
61-0203 | 2023-07-23 15:15 | EDT | 0.851 |  | 26.973 |  | 10.03 |  | 142.8 |  | 35899.5 |  | 22.6 |  | 8.23 |  | 9.1 | i | 36.61 | i | 22.83 | c,i
61-0203 | 2023-07-23 15:30 | EDT | 0.846 |  | 27.18 |  | 10.74 |  | 153.3 |  | 35763.2 |  | 22.5 |  | 8.3 |  | 8.84 | i | 35.55 | i | 23.19 | c,i
61-0203 | 2023-07-23 15:45 | EDT | 0.845 |  | 27.1 |  | 10.57 |  | 150.7 |  | 35785.7 |  | 22.52 |  | 8.3 |  | 12.41 | i | 49.93 | i | 26.09 | c,i
61-0203 | 2023-07-23 16:00 | EDT | 0.842 |  | 27.416 |  | 11.63 |  | 166.2 |  | 34831 |  | 21.85 |  | 8.41 |  | 13.24 | i | 53.25 | i | 29.84 | c,i
61-0203 | 2023-07-23 16:15 | EDT | 0.852 |  | 27.423 |  | 11.61 |  | 165.8 |  | 34843.7 |  | 21.85 |  | 8.39 |  | 12.44 | i | 50.02 | i | 25.75 | c,i
61-0203 | 2023-07-23 16:30 | EDT | 0.844 |  | 27.292 |  | 11.04 |  | 157.4 |  | 35015.4 |  | 21.98 |  | 8.35 |  | 10.15 | i | 40.83 | i | 24.54 | c,i
61-0203 | 2023-07-23 16:45 | EDT | 0.843 |  | 27.3 |  | 11.11 |  | 158.4 |  | 34986.2 |  | 21.96 |  | 8.36 |  | 9.5 | i | 38.19 | i | 22.13 | c,i
61-0203 | 2023-07-23 17:00 | EDT | 0.847 |  | 27.295 |  | 11.09 |  | 158.2 |  | 35038 |  | 21.99 |  | 8.36 |  | 10.78 | i | 43.35 | i | 24.8 | c,i
61-0203 | 2023-07-23 17:15 | EDT | 0.836 |  | 27.271 |  | 11.07 |  | 157.9 |  | 35170.1 |  | 22.08 |  | 8.36 |  | 10.64 | i | 42.81 | i | 24.2 | c,i
61-0203 | 2023-07-23 17:30 | EDT | 0.847 |  | 27.25 |  | 10.93 |  | 155.9 |  | 35196.1 |  | 22.1 |  | 8.36 |  | 10.6 | i | 42.64 | i | 24.48 | c,i
61-0203 | 2023-07-23 17:45 | EDT | 0.84 |  | 27.227 |  | 10.87 |  | 155 |  | 35189.7 |  | 22.1 |  | 8.36 |  | 9.55 | i | 38.41 | i | 27.27 | c,i
61-0203 | 2023-07-23 18:00 | EDT | 0.842 |  | 27.133 |  | 10.55 |  | 150.2 |  | 35217.2 |  | 22.12 |  | 8.33 |  | 11 | i | 44.26 | i | 23.13 | c,i
61-0203 | 2023-07-23 18:15 | EDT | 0.832 |  | 27.236 |  | 11.04 |  | 157.7 |  | 35500.2 |  | 22.32 |  | 8.38 |  | 11.45 | i | 46.04 | i | 24.85 | c,i
61-0203 | 2023-07-23 18:30 | EDT | 0.85 |  | 27.202 |  | 11.06 |  | 157.9 |  | 35580.3 |  | 22.37 |  | 8.39 |  | 11.87 | i | 47.74 | i | 21.52 | c,i
61-0203 | 2023-07-23 18:45 | EDT | 0.854 |  | 27.139 |  | 10.58 |  | 150.9 |  | 35741.6 |  | 22.49 |  | 8.36 |  | 9.76 | i | 39.26 | i | 20.91 | c,i
61-0203 | 2023-07-23 19:00 | EDT | 0.858 |  | 27.333 |  | 9.66 |  | 138.5 |  | 36237.5 |  | 22.83 |  | 8.27 |  | 6.38 | i | 25.68 | i | 13.82 | c,i
61-0203 | 2023-07-23 19:15 | EDT | 0.853 |  | 27.22 |  | 9.27 |  | 132.7 |  | 36414.7 |  | 22.95 |  | 8.23 |  | 6.06 | i | 24.38 | i | 13.04 | c,i
61-0203 | 2023-07-23 19:30 | EDT | 0.857 |  | 27.172 |  | 9.4 |  | 134.4 |  | 36100.8 |  | 22.73 |  | 8.25 |  | 6.57 | i | 26.4 | i | 14.3 | c,i
61-0203 | 2023-07-23 19:45 | EDT | 0.856 |  | 27.076 |  | 9.18 |  | 131 |  | 36050.3 |  | 22.7 |  | 8.23 |  | 6.61 | i | 26.58 | i | 14.42 | c,i
61-0203 | 2023-07-23 20:00 | EDT | 0.859 |  | 26.946 |  | 8.8 |  | 125.4 |  | 36061.5 |  | 22.71 |  | 8.18 |  | 5.55 | i | 22.33 | i | 13.58 | c,i
61-0203 | 2023-07-23 20:15 | EDT | 0.859 |  | 26.921 |  | 8.55 |  | 121.6 |  | 35847.9 |  | 22.56 |  | 8.18 |  | 4.67 | i | 18.79 | i | 9.9 | c,i
61-0203 | 2023-07-23 20:30 | EDT | 0.861 |  | 26.924 |  | 8.52 |  | 121.1 |  | 35805.9 |  | 22.53 |  | 8.17 |  | 4.63 | i | 18.64 | i | 9.7 | c,i
61-0203 | 2023-07-23 20:45 | EDT | 0.867 |  | 26.92 |  | 8.48 |  | 120.6 |  | 35802.7 |  | 22.53 |  | 8.17 |  | 4.44 | i | 17.86 | i | 9.28 | c,i
61-0203 | 2023-07-23 21:00 | EDT | 0.87 |  | 26.915 |  | 8.43 |  | 119.9 |  | 35810.5 |  | 22.54 |  | 8.16 |  | 4.41 | i | 17.74 | i | 9.3 | c,i
61-0203 | 2023-07-23 21:15 | EDT | 0.871 |  | 26.888 |  | 8.4 |  | 119.4 |  | 35850.2 |  | 22.57 |  | 8.16 |  | 4.37 | i | 17.59 | i | 9.18 | c,i
61-0203 | 2023-07-23 21:30 | EDT | 0.873 |  | 26.833 |  | 8.8 |  | 124.7 |  | 35372.6 |  | 22.24 |  | 8.23 |  | 4.76 | i | 19.13 | i | 10.36 | c,i
61-0203 | 2023-07-23 21:45 | EDT | 0.877 |  | 26.804 |  | 8.99 |  | 127.2 |  | 35199.2 |  | 22.12 |  | 8.25 |  | 4.86 | i | 19.54 | i | 10.54 | c,i
61-0203 | 2023-07-23 22:00 | EDT | 0.88 |  | 26.755 |  | 9.18 |  | 129.7 |  | 34798.8 |  | 21.84 |  | 8.29 |  | 4.85 | i | 19.51 | i | 11.04 | c,i
61-0203 | 2023-07-23 22:15 | EDT | 0.882 |  | 26.774 |  | 8.7 |  | 123.1 |  | 35280.5 |  | 22.17 |  | 8.23 |  | 4.25 | i | 17.09 | i | 9.28 | c,i
61-0203 | 2023-07-23 22:30 | EDT | 0.884 |  | 26.786 |  | 8.43 |  | 119.5 |  | 35681.9 |  | 22.45 |  | 8.18 |  | 3.9 | i | 15.69 | i | 8.41 | c,i
61-0203 | 2023-07-23 22:45 | EDT | 0.886 |  | 26.837 |  | 8.33 |  | 118.3 |  | 35874.3 |  | 22.58 |  | 8.16 |  | 3.7 | i | 14.88 | i | 7.82 | c,i
61-0203 | 2023-07-23 23:00 | EDT | 0.891 |  | 26.842 |  | 8.3 |  | 117.9 |  | 35901.1 |  | 22.6 |  | 8.16 |  | 3.75 | i | 15.07 | i | 7.96 | c,i
61-0203 | 2023-07-23 23:15 | EDT | 0.891 |  | 26.84 |  | 8.25 |  | 117.2 |  | 35968.4 |  | 22.65 |  | 8.16 |  | 3.64 | i | 14.63 | i | 7.61 | c,i
61-0203 | 2023-07-23 23:30 | EDT | 0.893 |  | 26.761 |  | 8.2 |  | 116.4 |  | 36003.4 |  | 22.68 |  | 8.16 |  | 3.51 | i | 14.13 | i | 7.26 | c,i
61-0203 | 2023-07-23 23:45 | EDT | 0.892 |  | 26.598 |  | 8.42 |  | 119.1 |  | 35864.8 |  | 22.58 |  | 8.23 |  | 2.76 | i | 11.09 | i | 5.63 | c,i
61-0203 | 2023-07-24 | EDT | 0.893 |  | 26.55 |  | 8.6 |  | 121 |  | 34870.6 |  | 21.89 |  | 8.25 |  | 3.63 | i | 14.61 | i | 7.89 | c,i
61-0203 | 2023-07-24 00:15 | EDT | 0.895 |  | 26.552 |  | 8.31 |  | 117.2 |  | 35338.6 |  | 22.22 |  | 8.21 |  | 3.27 | i | 13.13 | i | 6.93 | c,i
61-0203 | 2023-07-24 00:30 | EDT | 0.896 |  | 26.429 |  | 8.09 |  | 114 |  | 35540.6 |  | 22.36 |  | 8.19 |  | 3.05 | i | 12.25 | i | 6.32 | c,i
61-0203 | 2023-07-24 00:45 | EDT | 0.896 |  | 26.448 |  | 8.04 |  | 113.4 |  | 35937.1 |  | 22.64 |  | 8.18 |  | 2.82 | i | 11.34 | i | 5.78 | c,i
61-0203 | 2023-07-24 01:00 | EDT | 0.895 |  | 26.567 |  | 8.34 |  | 117.9 |  | 35983.7 |  | 22.67 |  | 8.22 |  | 2.84 | i | 11.42 | i | 5.76 | c,i
61-0203 | 2023-07-24 01:15 | EDT | 0.894 |  | 26.575 |  | 8.27 |  | 117 |  | 35875.5 |  | 22.59 |  | 8.21 |  | 2.74 | i | 11.02 | i | 5.61 | c,i
61-0203 | 2023-07-24 01:30 | EDT | 0.894 |  | 26.551 |  | 7.99 |  | 113 |  | 35938.7 |  | 22.64 |  | 8.18 |  | 2.74 | i | 11.01 | i | 5.65 | c,i
61-0203 | 2023-07-24 01:45 | EDT | 0.894 |  | 26.494 |  | 8.17 |  | 115.2 |  | 35359 |  | 22.23 |  | 8.2 |  | 3.13 | i | 12.59 | i | 6.67 | c,i
61-0203 | 2023-07-24 02:00 | EDT | 0.893 |  | 26.461 |  | 8.29 |  | 116.7 |  | 35174.2 |  | 22.11 |  | 8.22 |  | 3.18 | i | 12.79 | i | 6.91 | c,i
61-0203 | 2023-07-24 02:15 | EDT | 0.893 |  | 26.474 |  | 8.09 |  | 114 |  | 35485 |  | 22.32 |  | 8.18 |  | 2.94 | i | 11.82 | i | 6.19 | c,i
61-0203 | 2023-07-24 02:30 | EDT | 0.892 |  | 26.418 |  | 8.43 |  | 118.4 |  | 35064.3 |  | 22.03 |  | 8.24 |  | 3.14 | i | 12.63 | i | 6.83 | c,i
61-0203 | 2023-07-24 02:45 | EDT | 0.893 |  | 26.428 |  | 8.41 |  | 118.2 |  | 35089.1 |  | 22.05 |  | 8.23 |  | 3.37 | i | 13.56 | i | 7.16 | c,i
61-0203 | 2023-07-24 03:00 | EDT | 0.892 |  | 26.413 |  | 8.33 |  | 117.1 |  | 35181.2 |  | 22.11 |  | 8.21 |  | 3.36 | i | 13.53 | i | 7.31 | c,i
61-0203 | 2023-07-24 03:15 | EDT | 0.891 |  | 26.495 |  | 8.26 |  | 116.4 |  | 35329.3 |  | 22.21 |  | 8.19 |  | 3.25 | i | 13.07 | i | 6.87 | c,i
61-0203 | 2023-07-24 03:30 | EDT | 0.891 |  | 26.431 |  | 8.38 |  | 117.9 |  | 35060.1 |  | 22.03 |  | 8.22 |  | 3.45 | i | 13.88 | i | 7.42 | c,i
61-0203 | 2023-07-24 03:45 | EDT | 0.889 |  | 26.509 |  | 8.38 |  | 117.9 |  | 35034.9 |  | 22.01 |  | 8.22 |  | 3.72 | i | 14.97 | i | 7.98 | c,i
61-0203 | 2023-07-24 04:00 | EDT | 0.888 |  | 26.299 |  | 8.6 |  | 120.4 |  | 34532.3 |  | 21.66 |  | 8.27 |  | 4.3 | i | 17.27 | i | 9.32 | c,i
61-0203 | 2023-07-24 04:15 | EDT | 0.888 |  | 26.362 |  | 8.61 |  | 120.7 |  | 34736.4 |  | 21.8 |  | 8.26 |  | 3.91 | i | 15.74 | i | 8.47 | c,i
61-0203 | 2023-07-24 04:30 | EDT | 0.889 |  | 26.084 |  | 8.73 |  | 121.6 |  | 34147.3 |  | 21.4 |  | 8.29 |  | 4.51 | i | 18.13 | i | 10.15 | c,i
61-0203 | 2023-07-24 04:45 | EDT | 0.891 |  | 26.404 |  | 8.85 |  | 124.1 |  | 34524.4 |  | 21.66 |  | 8.29 |  | 4.07 | i | 16.38 | i | 8.93 | c,i
61-0203 | 2023-07-24 05:00 | EDT | 0.89 |  | 25.905 |  | 8.78 |  | 121.7 |  | 33649 |  | 21.06 |  | 8.27 |  | 4.75 | i | 19.09 | i | 10.62 | c,i
61-0203 | 2023-07-24 05:15 | EDT | 0.891 |  | 25.801 |  | 8.57 |  | 118.3 |  | 33080.9 |  | 20.67 |  | 8.21 |  | 4.9 | i | 19.7 | i | 10.93 | c,i
61-0203 | 2023-07-24 05:30 | EDT | 0.893 |  | 25.789 |  | 7.22 |  | 99.4 |  | 32391.9 |  | 20.19 |  | 7.97 |  | 3.52 | i | 14.17 | i | 7.8 | c,i
61-0203 | 2023-07-24 05:45 | EDT | 0.894 |  | 26.158 |  | 7.55 |  | 104.9 |  | 33398.8 |  | 20.88 |  | 8.05 |  | 3.77 | i | 15.17 | i | 8.06 | c,i
61-0203 | 2023-07-24 06:00 | EDT | 0.892 |  | 26.278 |  | 7.74 |  | 108.1 |  | 33905.9 |  | 21.23 |  | 8.08 |  | 3.74 | i | 15.04 | i | 7.93 | c,i
61-0203 | 2023-07-24 06:15 | EDT | 0.895 |  | 26.606 |  | 8 |  | 112.7 |  | 34661.9 |  | 21.75 |  | 8.12 |  | 3.63 | i | 14.58 | i | 8.33 | c,i
61-0203 | 2023-07-24 06:30 | EDT | 0.897 |  | 26.821 |  | 7.7 |  | 109 |  | 35142 |  | 22.08 |  | 8.1 |  | 6.83 | i | 27.45 | i | 12.93 | c,i
61-0203 | 2023-07-24 06:45 | EDT | 0.896 |  | 26.713 |  | 6.25 |  | 88.7 |  | 36158.8 |  | 22.79 |  | 7.95 |  | 4.1 | i | 16.48 | i | 8.74 | c,i
61-0203 | 2023-07-24 07:00 | EDT | 0.896 |  | 26.593 |  | 6.47 |  | 91.6 |  | 36341.3 |  | 22.92 |  | 7.98 |  | 4.52 | i | 18.17 | i | 9.66 | c,i
61-0203 | 2023-07-24 07:15 | EDT | 0.896 |  | 26.66 |  | 6.83 |  | 96.8 |  | 36145.9 |  | 22.78 |  | 8.03 |  | 3.92 | i | 15.76 | i | 8.32 | c,i
61-0203 | 2023-07-24 07:30 | EDT | 0.898 |  | 26.751 |  | 7.05 |  | 100.1 |  | 35953 |  | 22.64 |  | 8.05 |  | 3.96 | i | 15.93 | i | 8.42 | c,i
61-0203 | 2023-07-24 07:45 | EDT | 0.9 |  | 26.754 |  | 7.36 |  | 104.3 |  | 35811.7 |  | 22.54 |  | 8.09 |  | 3.89 | i | 15.63 | i | 8.14 | c,i
61-0203 | 2023-07-24 08:00 | EDT | 0.897 |  | 26.31 |  | 7.08 |  | 99.2 |  | 34687.4 |  | 21.77 |  | 8.02 |  | 4.7 | i | 18.9 | i | 9.64 | c,i
61-0203 | 2023-07-24 08:15 | EDT | 0.897 |  | 25.826 |  | 6.69 |  | 92.7 |  | 33874 |  | 21.22 |  | 7.93 |  | 4.36 | i | 17.52 | i | 9.55 | c,i
61-0203 | 2023-07-24 08:30 | EDT | 0.898 |  | 25.718 |  | 6.96 |  | 95.8 |  | 32656.5 |  | 20.38 |  | 7.92 |  | 6.62 | i | 26.63 | i | 16.86 | c,i
61-0203 | 2023-07-24 08:45 | EDT | 0.899 |  | 25.833 |  | 6.93 |  | 95.5 |  | 32692 |  | 20.4 |  | 7.91 |  | 6.34 | i | 25.49 | i | 14.59 | c,i
61-0203 | 2023-07-24 09:00 | EDT | 0.901 |  | 25.928 |  | 6.86 |  | 94.8 |  | 33017.3 |  | 20.62 |  | 7.91 |  | 5.55 | i | 22.34 | i | 12.13 | c,i
61-0203 | 2023-07-24 09:15 | EDT | 0.9 |  | 26.054 |  | 7.01 |  | 97.3 |  | 33350.1 |  | 20.85 |  | 7.95 |  | 5.98 | i | 24.07 | i | 11.27 | c,i
61-0203 | 2023-07-24 09:30 | EDT | 0.9 |  | 26.134 |  | 7.13 |  | 99.2 |  | 33581.6 |  | 21.01 |  | 7.98 |  | 5.1 | i | 20.5 | i | 11.34 | c,i
61-0203 | 2023-07-24 09:45 | EDT | 0.901 |  | 25.871 |  | 6.65 |  | 92 |  | 33286.1 |  | 20.81 |  | 7.88 |  | 6.1 | i | 24.54 | i | 13.73 | c,i
61-0203 | 2023-07-24 10:00 | EDT | 0.902 |  | 26.544 |  | 9.19 |  | 128.8 |  | 33956 |  | 21.26 |  | 8.2 |  | 10.81 | i | 43.49 | i | 22.97 | c,i
61-0203 | 2023-07-24 10:15 | EDT | 0.905 |  | 26.527 |  | 8.41 |  | 118.1 |  | 34270.2 |  | 21.48 |  | 8.14 |  | 8.04 | i | 32.34 | i | 16.88 | c,i
61-0203 | 2023-07-24 10:30 | EDT | 0.906 |  | 26.565 |  | 8.3 |  | 116.6 |  | 34297 |  | 21.49 |  | 8.13 |  | 6.71 | i | 27 | i | 16.92 | c,i
61-0203 | 2023-07-24 10:45 | EDT | 0.907 |  | 26.489 |  | 8.13 |  | 114 |  | 34148.3 |  | 21.39 |  | 8.13 |  | 6.18 | i | 24.85 | i | 13.94 | c,i
61-0203 | 2023-07-24 11:00 | EDT | 0.909 |  | 26.396 |  | 8.15 |  | 114.1 |  | 34128.1 |  | 21.38 |  | 8.18 |  | 5.11 | i | 20.56 | i | 10.87 | c,i
61-0203 | 2023-07-24 11:15 | EDT | 0.911 |  | 26.481 |  | 8.44 |  | 118.3 |  | 34003 |  | 21.29 |  | 8.2 |  | 5.73 | i | 23.04 | i | 12.73 | c,i
61-0203 | 2023-07-24 11:30 | EDT | 0.91 |  | 26.578 |  | 8.69 |  | 122 |  | 33949.7 |  | 21.25 |  | 8.2 |  | 6.73 | i | 27.05 | i | 15.09 | c,i
61-0203 | 2023-07-24 11:45 | EDT | 0.912 |  | 26.688 |  | 8.93 |  | 125.6 |  | 34073.7 |  | 21.34 |  | 8.24 |  | 6.49 | i | 26.12 | i | 14.15 | c,i
61-0203 | 2023-07-24 12:00 | EDT | 0.913 |  | 26.726 |  | 8.84 |  | 124.5 |  | 34140.7 |  | 21.38 |  | 8.22 |  | 6.03 | i | 24.24 | i | 13.4 | c,i
61-0203 | 2023-07-24 12:15 | EDT | 0.915 |  | 26.95 |  | 9.3 |  | 131.6 |  | 34396.6 |  | 21.56 |  | 8.24 |  | 7.83 | i | 31.5 | i | 15.78 | c,i
61-0203 | 2023-07-24 12:30 | EDT | 0.915 |  | 26.993 |  | 9.05 |  | 128.3 |  | 34616.2 |  | 21.71 |  | 8.21 |  | 7.27 | i | 29.23 | i | 16.14 | c,i
61-0203 | 2023-07-24 12:45 | EDT | 0.913 |  | 27.057 |  | 9.25 |  | 131.4 |  | 34765.6 |  | 21.81 |  | 8.25 |  | 7.15 | i | 28.75 | i | 15.39 | c,i
61-0203 | 2023-07-24 13:00 | EDT | 0.913 |  | 27.043 |  | 9.26 |  | 131.4 |  | 34790.2 |  | 21.83 |  | 8.25 |  | 6.1 | i | 24.55 | i | 13.49 | c,i
61-0203 | 2023-07-24 13:15 | EDT | 0.91 |  | 26.973 |  | 9.19 |  | 130.4 |  | 34848.8 |  | 21.87 |  | 8.25 |  | 5.93 | i | 23.85 | i | 12.73 | c,i
61-0203 | 2023-07-24 13:30 | EDT | 0.91 |  | 26.969 |  | 9.28 |  | 131.5 |  | 34824 |  | 21.85 |  | 8.26 |  | 5.86 | i | 23.58 | i | 11.55 | c,i
61-0203 | 2023-07-24 13:45 | EDT | 0.905 |  | 27.013 |  | 9.41 |  | 133.5 |  | 34807.7 |  | 21.84 |  | 8.27 |  | 6.87 | i | 27.64 | i | 14.19 | c,i
61-0203 | 2023-07-24 14:00 | EDT | 0.912 |  | 27.03 |  | 9.45 |  | 134.1 |  | 34761 |  | 21.81 |  | 8.28 |  | 6.33 | i | 25.45 | i | 14.07 | c,i
61-0203 | 2023-07-24 14:15 | EDT | 0.898 |  | 26.985 |  | 9.47 |  | 134.2 |  | 34661.3 |  | 21.74 |  | 8.27 |  | 6.73 | i | 27.08 | i | 12.96 | c,i
61-0203 | 2023-07-24 14:30 | EDT | 0.889 |  | 27.038 |  | 9.6 |  | 136.2 |  | 34594.5 |  | 21.69 |  | 8.29 |  | 6.64 | i | 26.69 | i | 14.61 | c,i
61-0203 | 2023-07-24 14:45 | EDT | 0.91 |  | 27.032 |  | 9.68 |  | 137.2 |  | 34538.6 |  | 21.65 |  | 8.29 |  | 6.82 | i | 27.42 | i | 14.2 | c,i
61-0203 | 2023-07-24 15:00 | EDT | 0.901 |  | 26.973 |  | 9.66 |  | 136.8 |  | 34455.1 |  | 21.6 |  | 8.29 |  | 6.81 | i | 27.39 | i | 18.3 | c,i
61-0203 | 2023-07-24 15:15 | EDT | 0.897 |  | 26.995 |  | 9.67 |  | 136.9 |  | 34417.6 |  | 21.57 |  | 8.29 |  | 7.01 | i | 28.19 | i | 16.29 | c,i
61-0203 | 2023-07-24 15:30 | EDT | 0.897 |  | 27.018 |  | 9.53 |  | 135 |  | 34414.6 |  | 21.57 |  | 8.28 |  | 6.82 | i | 27.44 | i | 17.14 | c,i
61-0203 | 2023-07-24 15:45 | EDT | 0.897 |  | 27.017 |  | 9.55 |  | 135.2 |  | 34427.5 |  | 21.58 |  | 8.28 |  | 6.72 | i | 27.02 | i | 15.43 | c,i
61-0203 | 2023-07-24 16:00 | EDT | 0.896 |  | 27.012 |  | 9.45 |  | 133.9 |  | 34461 |  | 21.6 |  | 8.27 |  | 6.54 | i | 26.31 | i | 14.85 | c,i
61-0203 | 2023-07-24 16:15 | EDT | 0.893 |  | 27.04 |  | 9.59 |  | 136 |  | 34524.4 |  | 21.64 |  | 8.29 |  | 7.04 | i | 28.31 | i | 17.72 | c,i
61-0203 | 2023-07-24 16:30 | EDT | 0.893 |  | 26.966 |  | 9.36 |  | 132.5 |  | 34532.7 |  | 21.65 |  | 8.27 |  | 6.77 | i | 27.21 | i | 15.7 | c,i
61-0203 | 2023-07-24 16:45 | EDT | 0.89 |  | 26.978 |  | 9.36 |  | 132.6 |  | 34574.9 |  | 21.68 |  | 8.27 |  | 7.43 | i | 29.88 | i | 16.22 | c,i
61-0203 | 2023-07-24 17:00 | EDT | 0.89 |  | 26.95 |  | 9.38 |  | 132.7 |  | 34538.2 |  | 21.65 |  | 8.27 |  | 7.43 | i | 29.89 | i | 15.1 | c,i
61-0203 | 2023-07-24 17:15 | EDT | 0.892 |  | 26.928 |  | 9.26 |  | 131.1 |  | 34585.7 |  | 21.69 |  | 8.26 |  | 6.76 | i | 27.19 | i | 14.38 | c,i
61-0203 | 2023-07-24 17:30 | EDT | 0.882 |  | 26.915 |  | 9.18 |  | 129.9 |  | 34567 |  | 21.67 |  | 8.25 |  | 5.74 | i | 23.07 | i | 13.16 | c,i
61-0203 | 2023-07-24 17:45 | EDT | 0.886 |  | 26.917 |  | 9.17 |  | 129.8 |  | 34586.2 |  | 21.69 |  | 8.25 |  | 6.1 | i | 24.53 | i | 13.57 | c,i
61-0203 | 2023-07-24 18:00 | EDT | 0.889 |  | 26.912 |  | 9.14 |  | 129.3 |  | 34615.5 |  | 21.71 |  | 8.25 |  | 5.55 | i | 22.32 | i | 13.64 | c,i
61-0203 | 2023-07-24 18:15 | EDT | 0.883 |  | 26.901 |  | 9.1 |  | 128.7 |  | 34645.4 |  | 21.73 |  | 8.25 |  | 5.94 | i | 23.88 | i | 13.03 | c,i
61-0203 | 2023-07-24 18:30 | EDT | 0.88 |  | 26.865 |  | 9.04 |  | 127.9 |  | 34642.7 |  | 21.73 |  | 8.24 |  | 5.75 | i | 23.12 | i | 12.58 | c,i
61-0203 | 2023-07-24 18:45 | EDT | 0.888 |  | 26.832 |  | 8.98 |  | 127 |  | 34748.7 |  | 21.8 |  | 8.24 |  | 5.94 | i | 23.89 | i | 13.24 | c,i
61-0203 | 2023-07-24 19:00 | EDT | 0.897 |  | 26.838 |  | 9.09 |  | 128.7 |  | 34961.8 |  | 21.95 |  | 8.27 |  | 5.64 | i | 22.7 | i | 12.72 | c,i
61-0203 | 2023-07-24 19:15 | EDT | 0.89 |  | 26.813 |  | 9.18 |  | 129.7 |  | 34751.2 |  | 21.8 |  | 8.28 |  | 5.58 | i | 22.45 | i | 10.98 | c,i
61-0203 | 2023-07-24 19:30 | EDT | 0.892 |  | 26.822 |  | 9.19 |  | 129.9 |  | 34794.5 |  | 21.83 |  | 8.29 |  | 5.03 | i | 20.23 | i | 10.2 | c,i
61-0203 | 2023-07-24 19:45 | EDT | 0.887 |  | 26.834 |  | 9.05 |  | 128.1 |  | 34965.1 |  | 21.95 |  | 8.28 |  | 4.7 | i | 18.9 | i | 9.69 | c,i
61-0203 | 2023-07-24 20:00 | EDT | 0.894 |  | 26.816 |  | 8.76 |  | 124 |  | 35288.5 |  | 22.18 |  | 8.25 |  | 4.56 | i | 18.34 | i | 9.67 | c,i
61-0203 | 2023-07-24 20:15 | EDT | 0.894 |  | 26.733 |  | 8.59 |  | 121.6 |  | 35372.4 |  | 22.24 |  | 8.24 |  | 4.49 | i | 18.04 | i | 10.28 | c,i
61-0203 | 2023-07-24 20:30 | EDT | 0.897 |  | 26.639 |  | 8.36 |  | 118.1 |  | 35485.5 |  | 22.32 |  | 8.22 |  | 3.92 | i | 15.75 | i | 7.78 | c,i
61-0203 | 2023-07-24 20:45 | EDT | 0.899 |  | 26.539 |  | 8.05 |  | 113.6 |  | 35682.6 |  | 22.46 |  | 8.18 |  | 3.54 | i | 14.23 | i | 7.68 | c,i
61-0203 | 2023-07-24 21:00 | EDT | 0.902 |  | 26.753 |  | 8.27 |  | 117.5 |  | 36237.3 |  | 22.84 |  | 8.22 |  | 3.39 | i | 13.62 | i | 6.94 | c,i
61-0203 | 2023-07-24 21:15 | EDT | 0.903 |  | 26.746 |  | 8.23 |  | 117 |  | 36377.1 |  | 22.94 |  | 8.22 |  | 3.32 | i | 13.37 | i | 6.37 | c,i
61-0203 | 2023-07-24 21:30 | EDT | 0.903 |  | 26.704 |  | 8.13 |  | 115.4 |  | 36412.4 |  | 22.96 |  | 8.21 |  | 3.35 | i | 13.46 | i | 6.18 | c,i
61-0203 | 2023-07-24 21:45 | EDT | 0.903 |  | 26.659 |  | 8.08 |  | 114.7 |  | 36449.1 |  | 22.99 |  | 8.2 |  | 3.17 | i | 12.76 | i | 6.2 | c,i
61-0203 | 2023-07-24 22:00 | EDT | 0.905 |  | 26.501 |  | 8.04 |  | 113.5 |  | 35711.9 |  | 22.48 |  | 8.18 |  | 3.6 | i | 14.49 | i | 7.36 | c,i
61-0203 | 2023-07-24 22:15 | EDT | 0.904 |  | 26.363 |  | 8.01 |  | 112.5 |  | 34999.1 |  | 21.99 |  | 8.16 |  | 4.06 | i | 16.34 | i | 8.61 | c,i
61-0203 | 2023-07-24 22:30 | EDT | 0.906 |  | 26.425 |  | 8.01 |  | 112.7 |  | 35084.2 |  | 22.04 |  | 8.16 |  | 3.9 | i | 15.67 | i | 8.25 | c,i
61-0203 | 2023-07-24 22:45 | EDT | 0.904 |  | 26.367 |  | 7.98 |  | 112 |  | 34971.8 |  | 21.97 |  | 8.15 |  | 3.91 | i | 15.73 | i | 8.46 | c,i
61-0203 | 2023-07-24 23:00 | EDT | 0.906 |  | 26.352 |  | 7.95 |  | 111.6 |  | 34942.4 |  | 21.95 |  | 8.15 |  | 4.07 | i | 16.38 | i | 8.83 | c,i
61-0203 | 2023-07-24 23:15 | EDT | 0.906 |  | 26.397 |  | 7.96 |  | 111.8 |  | 34978 |  | 21.97 |  | 8.15 |  | 3.93 | i | 15.81 | i | 8.65 | c,i
61-0203 | 2023-07-24 23:30 | EDT | 0.908 |  | 26.395 |  | 7.99 |  | 112.2 |  | 34963.4 |  | 21.96 |  | 8.15 |  | 4.14 | i | 16.65 | i | 8.93 | c,i
61-0203 | 2023-07-24 23:45 | EDT | 0.906 |  | 26.419 |  | 8.03 |  | 112.9 |  | 34938 |  | 21.94 |  | 8.16 |  | 4.01 | i | 16.14 | i | 8.66 | c,i
61-0203 | 2023-07-25 | EDT | 0.908 |  | 26.414 |  | 8.01 |  | 112.5 |  | 34955.9 |  | 21.95 |  | 8.16 |  | 4.05 | i | 16.27 | i | 8.67 | c,i
61-0203 | 2023-07-25 00:15 | EDT | 0.909 |  | 26.406 |  | 7.99 |  | 112.3 |  | 34988.7 |  | 21.98 |  | 8.16 |  | 3.95 | i | 15.86 | i | 8.23 | c,i
61-0203 | 2023-07-25 00:30 | EDT | 0.908 |  | 26.408 |  | 7.98 |  | 112.2 |  | 34996.2 |  | 21.98 |  | 8.16 |  | 3.87 | i | 15.56 | i | 8.2 | c,i
61-0203 | 2023-07-25 00:45 | EDT | 0.909 |  | 26.424 |  | 7.95 |  | 111.7 |  | 35039.5 |  | 22.01 |  | 8.15 |  | 3.73 | i | 15.01 | i | 8.12 | c,i
61-0203 | 2023-07-25 01:00 | EDT | 0.907 |  | 26.378 |  | 7.88 |  | 110.7 |  | 35112.8 |  | 22.06 |  | 8.15 |  | 3.66 | i | 14.71 | i | 7.81 | c,i
61-0203 | 2023-07-25 01:15 | EDT | 0.905 |  | 26.391 |  | 7.83 |  | 110.1 |  | 35243.3 |  | 22.15 |  | 8.15 |  | 3.56 | i | 14.33 | i | 7.55 | c,i
61-0203 | 2023-07-25 01:30 | EDT | 0.905 |  | 26.363 |  | 7.79 |  | 109.5 |  | 35342.8 |  | 22.22 |  | 8.15 |  | 3.51 | i | 14.12 | i | 7.31 | c,i
61-0203 | 2023-07-25 01:45 | EDT | 0.904 |  | 26.392 |  | 7.73 |  | 108.9 |  | 35543.8 |  | 22.36 |  | 8.14 |  | 3.32 | i | 13.35 | i | 7.06 | c,i
61-0203 | 2023-07-25 02:00 | EDT | 0.904 |  | 26.391 |  | 7.69 |  | 108.4 |  | 35697 |  | 22.47 |  | 8.15 |  | 3.23 | i | 12.97 | i | 6.64 | c,i
61-0203 | 2023-07-25 02:15 | EDT | 0.905 |  | 26.416 |  | 7.7 |  | 108.6 |  | 35841.2 |  | 22.57 |  | 8.15 |  | 3.08 | i | 12.38 | i | 6.39 | c,i
61-0203 | 2023-07-25 02:30 | EDT | 0.902 |  | 26.399 |  | 7.69 |  | 108.5 |  | 35862.7 |  | 22.59 |  | 8.15 |  | 3.06 | i | 12.32 | i | 6.3 | c,i
61-0203 | 2023-07-25 02:45 | EDT | 0.905 |  | 26.292 |  | 7.67 |  | 107.8 |  | 35600.9 |  | 22.41 |  | 8.14 |  | 3.26 | i | 13.12 | i | 6.7 | c,i
61-0203 | 2023-07-25 03:00 | EDT | 0.903 |  | 26.326 |  | 7.66 |  | 107.8 |  | 35572.9 |  | 22.39 |  | 8.14 |  | 3.28 | i | 13.18 | i | 6.87 | c,i
61-0203 | 2023-07-25 03:15 | EDT | 0.903 |  | 26.349 |  | 7.71 |  | 108.5 |  | 35537.6 |  | 22.36 |  | 8.15 |  | 3.45 | i | 13.86 | i | 6.89 | c,i
61-0203 | 2023-07-25 03:30 | EDT | 0.902 |  | 26.238 |  | 7.62 |  | 106.9 |  | 35380.6 |  | 22.25 |  | 8.13 |  | 3.39 | i | 13.63 | i | 7.04 | c,i
61-0203 | 2023-07-25 03:45 | EDT | 0.898 |  | 26.216 |  | 7.73 |  | 108.2 |  | 35097.4 |  | 22.06 |  | 8.14 |  | 3.5 | i | 14.07 | i | 7.39 | c,i
61-0203 | 2023-07-25 04:00 | EDT | 0.9 |  | 26.237 |  | 7.83 |  | 109.7 |  | 34952.2 |  | 21.96 |  | 8.16 |  | 3.55 | i | 14.26 | i | 7.51 | c,i
61-0203 | 2023-07-25 04:15 | EDT | 0.899 |  | 26.195 |  | 7.8 |  | 109.1 |  | 34841.2 |  | 21.88 |  | 8.15 |  | 3.79 | i | 15.26 | i | 8.18 | c,i
61-0203 | 2023-07-25 04:30 | EDT | 0.896 |  | 26.125 |  | 7.67 |  | 107.1 |  | 34695.6 |  | 21.78 |  | 8.13 |  | 3.96 | i | 15.93 | i | 8.52 | c,i
61-0203 | 2023-07-25 04:45 | EDT | 0.894 |  | 26.123 |  | 7.69 |  | 107.4 |  | 34659.1 |  | 21.75 |  | 8.13 |  | 4 | i | 16.1 | i | 8.78 | c,i
61-0203 | 2023-07-25 05:00 | EDT | 0.893 |  | 26.023 |  | 7.73 |  | 107.6 |  | 34514.8 |  | 21.66 |  | 8.13 |  | 4.12 | i | 16.57 | i | 9.02 | c,i
61-0203 | 2023-07-25 05:15 | EDT | 0.89 |  | 25.973 |  | 7.65 |  | 106.4 |  | 34404 |  | 21.58 |  | 8.12 |  | 4.16 | i | 16.74 | i | 9.03 | c,i
61-0203 | 2023-07-25 05:30 | EDT | 0.891 |  | 25.956 |  | 7.66 |  | 106.4 |  | 34282.2 |  | 21.5 |  | 8.11 |  | 4.66 | i | 18.72 | i | 10.84 | c,i
61-0203 | 2023-07-25 05:45 | EDT | 0.893 |  | 25.943 |  | 7.61 |  | 105.7 |  | 34185.9 |  | 21.43 |  | 8.12 |  | 5.15 | i | 20.71 | i | 11.09 | c,i
61-0203 | 2023-07-25 06:00 | EDT | 0.893 |  | 25.874 |  | 7.63 |  | 105.8 |  | 34047 |  | 21.34 |  | 8.11 |  | 5.25 | i | 21.1 | i | 12.6 | c,i
61-0203 | 2023-07-25 06:15 | EDT | 0.892 |  | 25.685 |  | 7.5 |  | 103.4 |  | 33145 |  | 20.72 |  | 8.06 |  | 4.93 | i | 19.83 | i | 10.24 | c,i
61-0203 | 2023-07-25 06:30 | EDT | 0.892 |  | 25.821 |  | 7.6 |  | 105.1 |  | 33549.8 |  | 20.99 |  | 8.08 |  | 5.24 | i | 21.05 | i | 10.29 | c,i
61-0203 | 2023-07-25 06:45 | EDT | 0.891 |  | 25.797 |  | 7.41 |  | 102.4 |  | 33440 |  | 20.92 |  | 8.05 |  | 4.97 | i | 20 | i | 10.78 | c,i
61-0203 | 2023-07-25 07:00 | EDT | 0.889 |  | 25.78 |  | 7.08 |  | 98 |  | 33822 |  | 21.18 |  | 8.02 |  | 4.14 | i | 16.65 | i | 10.15 | c,i
61-0203 | 2023-07-25 07:15 | EDT | 0.889 |  | 25.892 |  | 6.91 |  | 96.1 |  | 34341.9 |  | 21.54 |  | 8.02 |  | 4.95 | i | 19.91 | i | 10.94 | c,i
61-0203 | 2023-07-25 07:30 | EDT | 0.89 |  | 25.925 |  | 6.75 |  | 93.9 |  | 34511.3 |  | 21.66 |  | 8 |  | 5.15 | i | 20.72 | i | 11.18 | c,i
61-0203 | 2023-07-25 07:45 | EDT | 0.89 |  | 25.863 |  | 6.58 |  | 91.5 |  | 34727.8 |  | 21.81 |  | 7.98 |  | 4.92 | i | 19.78 | i | 11.28 | c,i
61-0203 | 2023-07-25 08:00 | EDT | 0.892 |  | 25.656 |  | 6.42 |  | 88.9 |  | 34381.8 |  | 21.57 |  | 7.94 |  | 6.19 | i | 24.89 | i | 12.3 | c,i
61-0203 | 2023-07-25 08:15 | EDT | 0.892 |  | 25.542 |  | 6.46 |  | 89 |  | 33972.3 |  | 21.29 |  | 7.92 |  | 5.42 | i | 21.79 | i | 13.47 | c,i
61-0203 | 2023-07-25 08:30 | EDT | 0.894 |  | 25.601 |  | 6.34 |  | 87.7 |  | 34301.6 |  | 21.52 |  | 7.92 |  | 5.62 | i | 22.61 | i | 12.87 | c,i
61-0203 | 2023-07-25 08:45 | EDT | 0.897 |  | 26.014 |  | 7.13 |  | 99.3 |  | 34308.3 |  | 21.51 |  | 8.05 |  | 5.16 | i | 20.75 | i | 11.47 | c,i
61-0203 | 2023-07-25 09:00 | EDT | 0.896 |  | 26.025 |  | 7.21 |  | 100.5 |  | 34440.2 |  | 21.6 |  | 8.07 |  | 4.93 | i | 19.81 | i | 11.03 | c,i
61-0203 | 2023-07-25 09:15 | EDT | 0.896 |  | 25.911 |  | 7.37 |  | 102 |  | 33358 |  | 20.86 |  | 8.03 |  | 6.32 | i | 25.4 | i | 13.37 | c,i
61-0203 | 2023-07-25 09:30 | EDT | 0.897 |  | 25.89 |  | 7.43 |  | 102.7 |  | 32993.9 |  | 20.61 |  | 8.02 |  | 6.35 | i | 25.55 | i | 14.48 | c,i
61-0203 | 2023-07-25 09:45 | EDT | 0.897 |  | 25.892 |  | 7.38 |  | 102.1 |  | 33206.2 |  | 20.75 |  | 8.02 |  | 7.25 | i | 29.14 | i | 17.24 | c,i
61-0203 | 2023-07-25 10:00 | EDT | 0.899 |  | 25.965 |  | 7.3 |  | 101.2 |  | 33392 |  | 20.88 |  | 8.01 |  | 7.82 | i | 31.46 | i | 18.12 | c,i
61-0203 | 2023-07-25 10:15 | EDT | 0.899 |  | 26.106 |  | 7.5 |  | 104.4 |  | 33803.3 |  | 21.16 |  | 8.05 |  | 7.77 | i | 31.26 | i | 18.31 | c,i
61-0203 | 2023-07-25 10:30 | EDT | 0.897 |  | 26.217 |  | 7.8 |  | 108.8 |  | 33790 |  | 21.15 |  | 8.09 |  | 9.56 | i | 38.46 | i | 20.04 | c,i
61-0203 | 2023-07-25 10:45 | EDT | 0.901 |  | 26.281 |  | 7.91 |  | 110.5 |  | 33920.6 |  | 21.24 |  | 8.1 |  | 8.73 | i | 35.11 | i | 21.38 | c,i
61-0203 | 2023-07-25 11:00 | EDT | 0.899 |  | 26.283 |  | 7.92 |  | 110.6 |  | 34185.2 |  | 21.42 |  | 8.12 |  | 5.6 | i | 22.52 | i | 12.19 | c,i
61-0203 | 2023-07-25 11:15 | EDT | 0.895 |  | 26.353 |  | 8.04 |  | 112.6 |  | 34192.1 |  | 21.43 |  | 8.14 |  | 5.9 | i | 23.71 | i | 14.17 | c,i
61-0203 | 2023-07-25 11:30 | EDT | 0.899 |  | 26.423 |  | 8.17 |  | 114.6 |  | 34260.6 |  | 21.47 |  | 8.15 |  | 6.22 | i | 25.02 | i | 15.47 | c,i
61-0203 | 2023-07-25 11:45 | EDT | 0.9 |  | 26.467 |  | 8.29 |  | 116.4 |  | 34355.8 |  | 21.54 |  | 8.16 |  | 7.12 | i | 28.62 | i | 15.97 | c,i
61-0203 | 2023-07-25 12:00 | EDT | 0.9 |  | 26.458 |  | 8.34 |  | 117 |  | 34369.2 |  | 21.55 |  | 8.17 |  | 6.2 | i | 24.94 | i | 14.63 | c,i
61-0203 | 2023-07-25 12:15 | EDT | 0.898 |  | 26.517 |  | 8.52 |  | 119.7 |  | 34476.7 |  | 21.62 |  | 8.19 |  | 6.22 | i | 25.03 | i | 13.7 | c,i
61-0203 | 2023-07-25 12:30 | EDT | 0.897 |  | 26.614 |  | 8.68 |  | 122.2 |  | 34651.8 |  | 21.74 |  | 8.21 |  | 6.56 | i | 26.39 | i | 14.77 | c,i
61-0203 | 2023-07-25 12:45 | EDT | 0.897 |  | 26.674 |  | 8.75 |  | 123.4 |  | 34761.7 |  | 21.81 |  | 8.22 |  | 6.27 | i | 25.23 | i | 14.91 | c,i
61-0203 | 2023-07-25 13:00 | EDT | 0.895 |  | 26.71 |  | 8.68 |  | 122.6 |  | 34861 |  | 21.88 |  | 8.21 |  | 7.45 | i | 29.97 | i | 14.48 | c,i
61-0203 | 2023-07-25 13:15 | EDT | 0.9 |  | 26.813 |  | 8.67 |  | 122.7 |  | 34923.6 |  | 21.92 |  | 8.21 |  | 7.51 | i | 30.19 | i | 16.67 | c,i
61-0203 | 2023-07-25 13:30 | EDT | 0.899 |  | 26.759 |  | 8.7 |  | 122.9 |  | 34852.8 |  | 21.88 |  | 8.21 |  | 6.13 | i | 24.66 | i | 13.59 | c,i
61-0203 | 2023-07-25 13:45 | EDT | 0.894 |  | 26.904 |  | 8.88 |  | 125.7 |  | 34888.9 |  | 21.9 |  | 8.23 |  | 6.64 | i | 26.72 | i | 14.84 | c,i
61-0203 | 2023-07-25 14:00 | EDT | 0.889 |  | 26.914 |  | 9 |  | 127.5 |  | 34835.3 |  | 21.86 |  | 8.24 |  | 6.75 | i | 27.16 | i | 14.45 | c,i
61-0203 | 2023-07-25 14:15 | EDT | 0.883 |  | 26.965 |  | 9.23 |  | 130.9 |  | 34845.5 |  | 21.87 |  | 8.26 |  | 7.56 | i | 30.41 | i | 16.48 | c,i
61-0203 | 2023-07-25 14:30 | EDT | 0.887 |  | 26.99 |  | 9.4 |  | 133.3 |  | 34814.8 |  | 21.84 |  | 8.28 |  | 7.68 | i | 30.91 | i | 16.56 | c,i
61-0203 | 2023-07-25 14:45 | EDT | 0.888 |  | 26.961 |  | 9.38 |  | 133 |  | 34869.9 |  | 21.88 |  | 8.27 |  | 6.48 | i | 26.06 | i | 13.65 | c,i
61-0203 | 2023-07-25 15:00 | EDT | 0.874 |  | 26.922 |  | 9.35 |  | 132.6 |  | 34936.1 |  | 21.93 |  | 8.28 |  | 6.02 | i | 24.22 | i | 12.81 | c,i
61-0203 | 2023-07-25 15:15 | EDT | 0.884 |  | 27.05 |  | 9.8 |  | 139.3 |  | 35011.2 |  | 21.98 |  | 8.31 |  | 7.31 | i | 29.39 | i | 14.46 | c,i
61-0203 | 2023-07-25 15:30 | EDT | 0.864 |  | 27.108 |  | 9.88 |  | 140.5 |  | 34998.4 |  | 21.97 |  | 8.32 |  | 7.64 | i | 30.73 | i | 15.36 | c,i
61-0203 | 2023-07-25 15:45 | EDT | 0.884 |  | 27.026 |  | 9.65 |  | 137.1 |  | 35016.2 |  | 21.98 |  | 8.3 |  | 6.6 | i | 26.54 | i | 14.26 | c,i
61-0203 | 2023-07-25 16:00 | EDT | 0.876 |  | 27.056 |  | 9.64 |  | 136.9 |  | 34987.9 |  | 21.96 |  | 8.3 |  | 6.72 | i | 27.03 | i | 14.6 | c,i
61-0203 | 2023-07-25 16:15 | EDT | 0.869 |  | 26.955 |  | 9.23 |  | 130.9 |  | 34959.7 |  | 21.95 |  | 8.26 |  | 6.13 | i | 24.64 | i | 12.26 | c,i
61-0203 | 2023-07-25 16:30 | EDT | 0.863 |  | 27.002 |  | 9.32 |  | 132.2 |  | 34938.1 |  | 21.93 |  | 8.27 |  | 5.91 | i | 23.75 | i | 12.72 | c,i
61-0203 | 2023-07-25 16:45 | EDT | 0.875 |  | 27.021 |  | 9.33 |  | 132.5 |  | 34943.9 |  | 21.93 |  | 8.27 |  | 6.06 | i | 24.36 | i | 12.79 | c,i
61-0203 | 2023-07-25 17:00 | EDT | 0.881 |  | 27.043 |  | 9.36 |  | 132.9 |  | 34948.4 |  | 21.94 |  | 8.28 |  | 5.96 | i | 23.95 | i | 12.08 | c,i
61-0203 | 2023-07-25 17:15 | EDT | 0.878 |  | 27.062 |  | 9.41 |  | 133.6 |  | 34962.9 |  | 21.95 |  | 8.28 |  | 6.13 | i | 24.64 | i | 13.27 | c,i
61-0203 | 2023-07-25 17:30 | EDT | 0.876 |  | 27.01 |  | 9.26 |  | 131.5 |  | 34995.5 |  | 21.97 |  | 8.27 |  | 6 | i | 24.12 | i | 12.56 | c,i
61-0203 | 2023-07-25 17:45 | EDT | 0.881 |  | 26.993 |  | 9.23 |  | 131 |  | 34958.1 |  | 21.94 |  | 8.27 |  | 5.95 | i | 23.94 | i | 12.64 | c,i
61-0203 | 2023-07-25 18:00 | EDT | 0.873 |  | 27.007 |  | 9.29 |  | 131.8 |  | 34928.2 |  | 21.92 |  | 8.28 |  | 5.92 | i | 23.81 | i | 12.45 | c,i
61-0203 | 2023-07-25 18:15 | EDT | 0.883 |  | 27.018 |  | 9.3 |  | 132 |  | 34908.6 |  | 21.91 |  | 8.28 |  | 5.84 | i | 23.48 | i | 12.39 | c,i
61-0203 | 2023-07-25 18:30 | EDT | 0.884 |  | 27.015 |  | 9.27 |  | 131.6 |  | 34872.4 |  | 21.88 |  | 8.28 |  | 7.15 | i | 28.77 | i | 11.76 | c,i
61-0203 | 2023-07-25 18:45 | EDT | 0.882 |  | 27.039 |  | 9.34 |  | 132.6 |  | 34867.5 |  | 21.88 |  | 8.28 |  | 5.78 | i | 23.26 | i | 11.85 | c,i
61-0203 | 2023-07-25 19:00 | EDT | 0.889 |  | 27.054 |  | 9.38 |  | 133.2 |  | 34789.9 |  | 21.83 |  | 8.29 |  | 5.91 | i | 23.78 | i | 12.36 | c,i
61-0203 | 2023-07-25 19:15 | EDT | 0.884 |  | 27.036 |  | 9.32 |  | 132.4 |  | 34849.1 |  | 21.87 |  | 8.28 |  | 5.65 | i | 22.73 | i | 11.59 | c,i
61-0203 | 2023-07-25 19:30 | EDT | 0.885 |  | 27.004 |  | 9.24 |  | 131.1 |  | 34845 |  | 21.86 |  | 8.28 |  | 6.02 | i | 24.22 | i | 11.98 | c,i
61-0203 | 2023-07-25 19:45 | EDT | 0.892 |  | 26.982 |  | 9.19 |  | 130.4 |  | 34849.7 |  | 21.87 |  | 8.27 |  | 6.13 | i | 24.65 | i | 11.89 | c,i
61-0203 | 2023-07-25 20:00 | EDT | 0.896 |  | 26.958 |  | 9.18 |  | 130.1 |  | 34858.9 |  | 21.88 |  | 8.28 |  | 5.95 | i | 23.92 | i | 12.79 | c,i
61-0203 | 2023-07-25 20:15 | EDT | 0.892 |  | 26.904 |  | 8.99 |  | 127.3 |  | 34910.9 |  | 21.91 |  | 8.27 |  | 5.23 | i | 21.02 | i | 9.97 | c,i
61-0203 | 2023-07-25 20:30 | EDT | 0.886 |  | 26.884 |  | 8.93 |  | 126.5 |  | 34957.2 |  | 21.95 |  | 8.26 |  | 5.4 | i | 21.7 | i | 11.11 | c,i
61-0203 | 2023-07-25 20:45 | EDT | 0.885 |  | 26.844 |  | 8.92 |  | 126.3 |  | 34943.1 |  | 21.94 |  | 8.27 |  | 5.17 | i | 20.8 | i | 10.73 | c,i
61-0203 | 2023-07-25 21:00 | EDT | 0.881 |  | 26.8 |  | 8.87 |  | 125.4 |  | 34927.4 |  | 21.93 |  | 8.26 |  | 4.97 | i | 19.98 | i | 10 | c,i
61-0203 | 2023-07-25 21:15 | EDT | 0.884 |  | 26.806 |  | 8.87 |  | 125.4 |  | 34933.9 |  | 21.93 |  | 8.26 |  | 5.01 | i | 20.13 | i | 10.16 | c,i
61-0203 | 2023-07-25 21:30 | EDT | 0.886 |  | 26.802 |  | 8.92 |  | 126.1 |  | 34802.3 |  | 21.84 |  | 8.26 |  | 5.37 | i | 21.61 | i | 11.1 | c,i
61-0203 | 2023-07-25 21:45 | EDT | 0.89 |  | 26.756 |  | 8.74 |  | 123.4 |  | 34713.2 |  | 21.78 |  | 8.24 |  | 5.48 | i | 22.03 | i | 10.59 | c,i
61-0203 | 2023-07-25 22:00 | EDT | 0.89 |  | 26.697 |  | 8.61 |  | 121.5 |  | 34641.6 |  | 21.73 |  | 8.22 |  | 5.5 | i | 22.14 | i | 11.55 | c,i
61-0203 | 2023-07-25 22:15 | EDT | 0.888 |  | 26.627 |  | 8.81 |  | 124 |  | 34437.5 |  | 21.59 |  | 8.24 |  | 5.67 | i | 22.79 | i | 12.25 | c,i
61-0203 | 2023-07-25 22:30 | EDT | 0.886 |  | 26.301 |  | 8.76 |  | 122.3 |  | 33809.6 |  | 21.16 |  | 8.22 |  | 5.23 | i | 21.03 | i | 11.3 | c,i
61-0203 | 2023-07-25 22:45 | EDT | 0.885 |  | 26.307 |  | 8.65 |  | 120.7 |  | 33753.9 |  | 21.12 |  | 8.2 |  | 4.95 | i | 19.91 | i | 10.53 | c,i
61-0203 | 2023-07-25 23:00 | EDT | 0.886 |  | 26.487 |  | 8.71 |  | 122.1 |  | 34076.4 |  | 21.34 |  | 8.21 |  | 4.75 | i | 19.12 | i | 10.25 | c,i
61-0203 | 2023-07-25 23:15 | EDT | 0.887 |  | 26.301 |  | 8.43 |  | 117.8 |  | 33970.6 |  | 21.27 |  | 8.18 |  | 4.81 | i | 19.33 | i | 10.31 | c,i
61-0203 | 2023-07-25 23:30 | EDT | 0.881 |  | 25.846 |  | 7.44 |  | 103.1 |  | 33682.9 |  | 21.08 |  | 8.03 |  | 4.27 | i | 17.15 | i | 9.49 | c,i
61-0203 | 2023-07-25 23:45 | EDT | 0.879 |  | 25.803 |  | 7.38 |  | 102.1 |  | 33666.7 |  | 21.07 |  | 8.02 |  | 4.35 | i | 17.49 | i | 9.46 | c,i
61-0203 | 2023-07-26 | EDT | 0.88 |  | 25.787 |  | 7.33 |  | 101.5 |  | 33757.8 |  | 21.14 |  | 8.02 |  | 4.27 | i | 17.18 | i | 9.6 | c,i
61-0203 | 2023-07-26 00:15 | EDT | 0.88 |  | 26.04 |  | 7.65 |  | 106.5 |  | 34215.7 |  | 21.45 |  | 8.07 |  | 4.52 | i | 18.16 | i | 10.02 | c,i
61-0203 | 2023-07-26 00:30 | EDT | 0.882 |  | 25.72 |  | 7.29 |  | 100.7 |  | 33743.8 |  | 21.13 |  | 8.01 |  | 4.31 | i | 17.32 | i | 10.67 | c,i
61-0203 | 2023-07-26 00:45 | EDT | 0.881 |  | 25.653 |  | 7.28 |  | 100.5 |  | 33617.4 |  | 21.04 |  | 8 |  | 4.27 | i | 17.19 | i | 9.7 | c,i
61-0203 | 2023-07-26 01:00 | EDT | 0.883 |  | 25.522 |  | 7.25 |  | 99.7 |  | 33529.8 |  | 20.98 |  | 8 |  | 4.12 | i | 16.56 | i | 9.09 | c,i
61-0203 | 2023-07-26 01:15 | EDT | 0.887 |  | 26.132 |  | 7.53 |  | 105 |  | 34430.2 |  | 21.6 |  | 8.07 |  | 4.42 | i | 17.78 | i | 10.12 | c,i
61-0203 | 2023-07-26 01:30 | EDT | 0.886 |  | 26.306 |  | 7.7 |  | 108 |  | 34800.3 |  | 21.85 |  | 8.12 |  | 4.67 | i | 18.78 | i | 10.38 | c,i
61-0203 | 2023-07-26 01:45 | EDT | 0.888 |  | 26.324 |  | 7.85 |  | 110.1 |  | 34868.7 |  | 21.9 |  | 8.14 |  | 5.12 | i | 20.58 | i | 12.15 | c,i
61-0203 | 2023-07-26 02:00 | EDT | 0.888 |  | 26.36 |  | 7.82 |  | 109.9 |  | 34992.6 |  | 21.98 |  | 8.15 |  | 5.42 | i | 21.81 | i | 11.87 | c,i
61-0203 | 2023-07-26 02:15 | EDT | 0.887 |  | 26.298 |  | 7.76 |  | 108.9 |  | 34969.1 |  | 21.97 |  | 8.14 |  | 5.27 | i | 21.2 | i | 11.72 | c,i
61-0203 | 2023-07-26 02:30 | EDT | 0.886 |  | 26.411 |  | 7.79 |  | 109.6 |  | 35181.5 |  | 22.11 |  | 8.16 |  | 5.23 | i | 21.04 | i | 10.98 | c,i
61-0203 | 2023-07-26 02:45 | EDT | 0.885 |  | 26.299 |  | 7.77 |  | 109 |  | 35111.6 |  | 22.06 |  | 8.15 |  | 5.81 | i | 23.35 | i | 12.44 | c,i
61-0203 | 2023-07-26 03:00 | EDT | 0.888 |  | 26.388 |  | 7.95 |  | 111.7 |  | 35198.7 |  | 22.12 |  | 8.18 |  | 6.48 | i | 26.04 | i | 12.39 | c,i
61-0203 | 2023-07-26 03:15 | EDT | 0.886 |  | 26.351 |  | 7.92 |  | 111.2 |  | 35113.6 |  | 22.07 |  | 8.17 |  | 6.87 | i | 27.63 | i | 12.38 | c,i
61-0203 | 2023-07-26 03:30 | EDT | 0.885 |  | 26.257 |  | 7.93 |  | 111 |  | 34792.5 |  | 21.84 |  | 8.16 |  | 4.39 | i | 17.64 | i | 9.32 | c,i
61-0203 | 2023-07-26 03:45 | EDT | 0.885 |  | 26.154 |  | 7.73 |  | 107.9 |  | 34446.8 |  | 21.61 |  | 8.13 |  | 4.53 | i | 18.21 | i | 9.62 | c,i
61-0203 | 2023-07-26 04:00 | EDT | 0.888 |  | 26.165 |  | 7.84 |  | 109.4 |  | 34378.4 |  | 21.56 |  | 8.15 |  | 4.58 | i | 18.43 | i | 9.79 | c,i
61-0203 | 2023-07-26 04:15 | EDT | 0.888 |  | 25.974 |  | 7.62 |  | 106 |  | 34098.3 |  | 21.37 |  | 8.1 |  | 4.14 | i | 16.66 | i | 8.96 | c,i
61-0203 | 2023-07-26 04:30 | EDT | 0.886 |  | 25.772 |  | 7.38 |  | 102.1 |  | 33673.6 |  | 21.08 |  | 8.06 |  | 4.2 | i | 16.9 | i | 9.16 | c,i
61-0203 | 2023-07-26 04:45 | EDT | 0.883 |  | 25.762 |  | 7.41 |  | 102.3 |  | 33454 |  | 20.93 |  | 8.06 |  | 4.7 | i | 18.89 | i | 10.27 | c,i
61-0203 | 2023-07-26 05:00 | EDT | 0.883 |  | 25.698 |  | 7.22 |  | 99.6 |  | 33332.8 |  | 20.84 |  | 8.02 |  | 4.44 | i | 17.86 | i | 10.11 | c,i
61-0203 | 2023-07-26 05:15 | EDT | 0.885 |  | 25.899 |  | 7.1 |  | 98.5 |  | 34062.5 |  | 21.35 |  | 8.02 |  | 6.02 | i | 24.21 | i | 14.71 | c,i
61-0203 | 2023-07-26 05:30 | EDT | 0.888 |  | 25.745 |  | 7.16 |  | 98.8 |  | 33470 |  | 20.94 |  | 8.03 |  | 5.53 | i | 22.22 | i | 13.28 | c,i
61-0203 | 2023-07-26 05:45 | EDT | 0.887 |  | 25.864 |  | 6.88 |  | 95.4 |  | 33864.2 |  | 21.21 |  | 8 |  | 5.52 | i | 22.2 | i | 11.91 | c,i
61-0203 | 2023-07-26 06:00 | EDT | 0.889 |  | 25.933 |  | 7.1 |  | 98.2 |  | 33031.6 |  | 20.63 |  | 8.01 |  | 4.49 | i | 18.07 | i | 9.68 | c,i
61-0203 | 2023-07-26 06:15 | EDT | 0.889 |  | 25.965 |  | 7.2 |  | 99.8 |  | 33276.3 |  | 20.8 |  | 8.03 |  | 5.42 | i | 21.8 | i | 13.08 | c,i
61-0203 | 2023-07-26 06:30 | EDT | 0.886 |  | 25.93 |  | 7.22 |  | 100 |  | 33529.7 |  | 20.98 |  | 8.03 |  | 5.11 | i | 20.53 | i | 12.37 | c,i
61-0203 | 2023-07-26 06:45 | EDT | 0.886 |  | 25.698 |  | 6.6 |  | 90.7 |  | 32546.8 |  | 20.3 |  | 7.93 |  | 5.22 | i | 20.99 | i | 10.06 | c,i
61-0203 | 2023-07-26 07:00 | EDT | 0.885 |  | 25.693 |  | 6.64 |  | 91.3 |  | 32554.7 |  | 20.31 |  | 7.94 |  | 4.2 | i | 16.88 | i | 9.77 | c,i
61-0203 | 2023-07-26 07:15 | EDT | 0.887 |  | 25.676 |  | 6.48 |  | 89.1 |  | 32709.7 |  | 20.42 |  | 7.92 |  | 5.08 | i | 20.42 | i | 11.37 | c,i
61-0203 | 2023-07-26 07:30 | EDT | 0.885 |  | 25.476 |  | 6.49 |  | 88.7 |  | 31928.1 |  | 19.88 |  | 7.9 |  | 6.51 | i | 26.2 | i | 13.41 | c,i
61-0203 | 2023-07-26 07:45 | EDT | 0.885 |  | 25.504 |  | 6.59 |  | 90.2 |  | 32112.3 |  | 20.01 |  | 7.92 |  | 4.93 | i | 19.81 | i | 10.25 | c,i
61-0203 | 2023-07-26 08:00 | EDT | 0.887 |  | 25.507 |  | 6.14 |  | 84 |  | 32327.6 |  | 20.16 |  | 7.85 |  | 5.04 | i | 20.25 | i | 10.73 | c,i
61-0203 | 2023-07-26 08:15 | EDT | 0.885 |  | 25.398 |  | 5.81 |  | 79.7 |  | 33196.6 |  | 20.76 |  | 7.83 |  | 6.39 | i | 25.68 | i | 11.96 | c,i
61-0203 | 2023-07-26 08:30 | EDT | 0.887 |  | 25.447 |  | 5.89 |  | 80.8 |  | 33079.1 |  | 20.67 |  | 7.83 |  | 6.66 | i | 26.78 | i | 12.23 | c,i
61-0203 | 2023-07-26 08:45 | EDT | 0.887 |  | 25.435 |  | 6.06 |  | 83 |  | 32654.9 |  | 20.38 |  | 7.84 |  | 5.64 | i | 22.69 | i | 11.82 | c,i
61-0203 | 2023-07-26 09:00 | EDT | 0.89 |  | 25.473 |  | 6.36 |  | 86.9 |  | 31998.4 |  | 19.93 |  | 7.86 |  | 5.1 | i | 20.52 | i | 11.31 | c,i
61-0203 | 2023-07-26 09:15 | EDT | 0.889 |  | 25.524 |  | 6.64 |  | 90.8 |  | 31907.6 |  | 19.87 |  | 7.89 |  | 6.37 | i | 25.63 | i | 15.61 | c,i
61-0203 | 2023-07-26 09:30 | EDT | 0.893 |  | 25.636 |  | 6.95 |  | 95.1 |  | 31690.4 |  | 19.72 |  | 7.93 |  | 6.79 | i | 27.3 | i | 14.56 | c,i
61-0203 | 2023-07-26 09:45 | EDT | 0.896 |  | 25.901 |  | 7.3 |  | 100.2 |  | 31438.3 |  | 19.54 |  | 7.97 |  | 7.05 | i | 28.34 | i | 18.34 | c,i
61-0203 | 2023-07-26 10:00 | EDT | 0.895 |  | 25.781 |  | 6.97 |  | 95.9 |  | 32218.8 |  | 20.08 |  | 7.95 |  | 7.24 | i | 29.11 | i | 17.2 | c,i
61-0203 | 2023-07-26 10:15 | EDT | 0.897 |  | 25.894 |  | 7.32 |  | 100.8 |  | 32022.3 |  | 19.94 |  | 7.99 |  | 7.56 | i | 30.42 | i | 17.61 | c,i
61-0203 | 2023-07-26 10:30 | EDT | 0.896 |  | 26.048 |  | 7.71 |  | 106.4 |  | 31996.2 |  | 19.92 |  | 8.03 |  | 7.84 | i | 31.51 | i | 15.66 | c,i
61-0203 | 2023-07-26 10:45 | EDT | 0.896 |  | 26.027 |  | 7.74 |  | 106.9 |  | 32279.5 |  | 20.11 |  | 8.04 |  | 7.29 | i | 29.32 | i | 16.27 | c,i
61-0203 | 2023-07-26 11:00 | EDT | 0.895 |  | 25.987 |  | 7.91 |  | 109.5 |  | 32883.9 |  | 20.53 |  | 8.08 |  | 7.57 | i | 30.46 | i | 16.99 | c,i
61-0203 | 2023-07-26 11:15 | EDT | 0.894 |  | 26.056 |  | 7.92 |  | 109.8 |  | 32997.1 |  | 20.61 |  | 8.08 |  | 7.31 | i | 29.4 | i | 15.97 | c,i
61-0203 | 2023-07-26 11:30 | EDT | 0.894 |  | 26.074 |  | 7.97 |  | 110.8 |  | 33491.2 |  | 20.95 |  | 8.1 |  | 8.23 | i | 33.09 | i | 15.41 | c,i
61-0203 | 2023-07-26 11:45 | EDT | 0.896 |  | 26.157 |  | 8.35 |  | 116.1 |  | 33270.8 |  | 20.79 |  | 8.14 |  | 7.66 | i | 30.8 | i | 20.91 | c,i
61-0203 | 2023-07-26 12:00 | EDT | 0.892 |  | 26.282 |  | 8.94 |  | 124.4 |  | 32936.4 |  | 20.56 |  | 8.19 |  | 8.69 | i | 34.95 | i | 20.13 | c,i
61-0203 | 2023-07-26 12:15 | EDT | 0.896 |  | 26.544 |  | 10.07 |  | 140.5 |  | 32584 |  | 20.31 |  | 8.27 |  | 10.15 | i | 40.82 | i | 23.91 | c,i
61-0203 | 2023-07-26 12:30 | EDT | 0.895 |  | 26.535 |  | 9.87 |  | 137.8 |  | 32775.2 |  | 20.44 |  | 8.26 |  | 9.64 | i | 38.78 | i | 21.59 | c,i
61-0203 | 2023-07-26 12:45 | EDT | 0.895 |  | 26.638 |  | 9.8 |  | 137.1 |  | 32800.6 |  | 20.46 |  | 8.25 |  | 9.9 | i | 39.81 | i | 22.05 | c,i
61-0203 | 2023-07-26 13:00 | EDT | 0.895 |  | 26.489 |  | 9.74 |  | 136 |  | 33096.3 |  | 20.67 |  | 8.25 |  | 11.26 | i | 45.29 | i | 25.95 | c,i
61-0203 | 2023-07-26 13:15 | EDT | 0.896 |  | 26.804 |  | 10.17 |  | 142.6 |  | 32818.6 |  | 20.47 |  | 8.28 |  | 10.02 | i | 40.31 | i | 23.57 | c,i
61-0203 | 2023-07-26 13:30 | EDT | 0.893 |  | 26.574 |  | 9.71 |  | 135.8 |  | 33112.6 |  | 20.68 |  | 8.25 |  | 9.77 | i | 39.28 | i | 24.5 | c,i
61-0203 | 2023-07-26 13:45 | EDT | 0.892 |  | 26.449 |  | 9.63 |  | 134.5 |  | 33214.8 |  | 20.75 |  | 8.24 |  | 11.6 | i | 46.67 | i | 24.25 | c,i
61-0203 | 2023-07-26 14:00 | EDT | 0.896 |  | 27.367 |  | 10.26 |  | 145.6 |  | 33185.5 |  | 20.71 |  | 8.29 |  | 8.05 | i | 32.36 | i | 18.32 | c,i
61-0203 | 2023-07-26 14:15 | EDT | 0.895 |  | 27.043 |  | 9.92 |  | 140.1 |  | 33417.4 |  | 20.88 |  | 8.27 |  | 7.94 | i | 31.92 | i | 21.21 | c,i
61-0203 | 2023-07-26 14:30 | EDT | 0.89 |  | 26.481 |  | 9.14 |  | 128 |  | 33786.5 |  | 21.14 |  | 8.2 |  | 8.01 | i | 32.23 | i | 18.15 | c,i
61-0203 | 2023-07-26 14:45 | EDT | 0.893 |  | 26.741 |  | 9.65 |  | 135.8 |  | 33901.9 |  | 21.22 |  | 8.25 |  | 7.89 | i | 31.73 | i | 18.28 | c,i
61-0203 | 2023-07-26 15:00 | EDT | 0.884 |  | 26.121 |  | 8.07 |  | 112.6 |  | 34362.4 |  | 21.55 |  | 8.12 |  | 6.57 | i | 26.42 | i | 15.42 | c,i
61-0203 | 2023-07-26 15:15 | EDT | 0.891 |  | 26.76 |  | 9.64 |  | 135.8 |  | 34096.3 |  | 21.35 |  | 8.25 |  | 7.62 | i | 30.64 | i | 17.33 | c,i
61-0203 | 2023-07-26 15:30 | EDT | 0.891 |  | 27.079 |  | 10.01 |  | 141.8 |  | 34058.5 |  | 21.32 |  | 8.29 |  | 8.05 | i | 32.38 | i | 17.86 | c,i
61-0203 | 2023-07-26 15:45 | EDT | 0.881 |  | 27.014 |  | 10.18 |  | 143.9 |  | 33818.9 |  | 21.15 |  | 8.3 |  | 8.19 | i | 32.94 | i | 18.89 | c,i
61-0203 | 2023-07-26 16:00 | EDT | 0.884 |  | 27.196 |  | 10.55 |  | 149.4 |  | 33707.7 |  | 21.07 |  | 8.33 |  | 7.99 | i | 32.15 | i | 17.71 | c,i
61-0203 | 2023-07-26 16:15 | EDT | 0.886 |  | 27.399 |  | 10.77 |  | 153.1 |  | 33678.6 |  | 21.05 |  | 8.35 |  | 8.02 | i | 32.26 | i | 18.14 | c,i
61-0203 | 2023-07-26 16:30 | EDT | 0.883 |  | 27.465 |  | 11.05 |  | 157.2 |  | 33601.4 |  | 20.99 |  | 8.37 |  | 9.01 | i | 36.23 | i | 17.6 | c,i
61-0203 | 2023-07-26 16:45 | EDT | 0.86 |  | 27.284 |  | 10.64 |  | 150.9 |  | 33664.3 |  | 21.04 |  | 8.34 |  | 7.19 | i | 28.92 | i | 15.56 | c,i
61-0203 | 2023-07-26 17:00 | EDT | 0.868 |  | 27.396 |  | 10.85 |  | 154.3 |  | 33638.7 |  | 21.02 |  | 8.37 |  | 7.65 | i | 30.78 | i | 16.38 | c,i
61-0203 | 2023-07-26 17:15 | EDT | 0.861 |  | 27.388 |  | 10.8 |  | 153.5 |  | 33703.9 |  | 21.07 |  | 8.37 |  | 7.45 | i | 29.94 | i | 16.47 | c,i
61-0203 | 2023-07-26 17:30 | EDT | 0.859 |  | 27.385 |  | 10.72 |  | 152.4 |  | 33738.7 |  | 21.09 |  | 8.36 |  | 7.8 | i | 31.37 | i | 16.49 | c,i
61-0203 | 2023-07-26 17:45 | EDT | 0.868 |  | 27.345 |  | 10.51 |  | 149.4 |  | 33816 |  | 21.15 |  | 8.35 |  | 7.6 | i | 30.58 | i | 15.56 | c,i
61-0203 | 2023-07-26 18:00 | EDT | 0.868 |  | 27.344 |  | 10.54 |  | 149.8 |  | 33753.4 |  | 21.1 |  | 8.36 |  | 6.93 | i | 27.86 | i | 14.91 | c,i
61-0203 | 2023-07-26 18:15 | EDT | 0.868 |  | 27.267 |  | 10.3 |  | 146.2 |  | 33828.4 |  | 21.16 |  | 8.35 |  | 6.23 | i | 25.07 | i | 14.67 | c,i
61-0203 | 2023-07-26 18:30 | EDT | 0.863 |  | 27.136 |  | 9.89 |  | 140.2 |  | 34040.2 |  | 21.3 |  | 8.32 |  | 6.87 | i | 27.65 | i | 14.2 | c,i
61-0203 | 2023-07-26 18:45 | EDT | 0.873 |  | 27.119 |  | 9.88 |  | 139.9 |  | 34029.7 |  | 21.3 |  | 8.33 |  | 6.7 | i | 26.94 | i | 14.31 | c,i
61-0203 | 2023-07-26 19:00 | EDT | 0.861 |  | 27.075 |  | 9.74 |  | 138 |  | 34081.9 |  | 21.33 |  | 8.31 |  | 6.32 | i | 25.41 | i | 12.6 | c,i
61-0203 | 2023-07-26 19:15 | EDT | 0.866 |  | 27.054 |  | 9.66 |  | 136.8 |  | 34083.4 |  | 21.34 |  | 8.31 |  | 6.22 | i | 25.03 | i | 12.82 | c,i
61-0203 | 2023-07-26 19:30 | EDT | 0.861 |  | 27.078 |  | 9.77 |  | 138.4 |  | 33989.5 |  | 21.27 |  | 8.32 |  | 6.69 | i | 26.9 | i | 12.78 | c,i
61-0203 | 2023-07-26 19:45 | EDT | 0.863 |  | 27.048 |  | 9.68 |  | 136.9 |  | 33987.1 |  | 21.27 |  | 8.32 |  | 5.93 | i | 23.86 | i | 12.19 | c,i
61-0203 | 2023-07-26 20:00 | EDT | 0.872 |  | 27.025 |  | 9.63 |  | 136.2 |  | 33988.2 |  | 21.27 |  | 8.31 |  | 5.76 | i | 23.18 | i | 12.03 | c,i
61-0203 | 2023-07-26 20:15 | EDT | 0.881 |  | 27.011 |  | 9.57 |  | 135.4 |  | 33989.7 |  | 21.27 |  | 8.3 |  | 5.79 | i | 23.27 | i | 12.18 | c,i
61-0203 | 2023-07-26 20:30 | EDT | 0.878 |  | 26.916 |  | 9.33 |  | 131.7 |  | 34129.7 |  | 21.37 |  | 8.28 |  | 6.15 | i | 24.72 | i | 12.24 | c,i
61-0203 | 2023-07-26 20:45 | EDT | 0.882 |  | 26.862 |  | 9.09 |  | 128.3 |  | 34323.4 |  | 21.51 |  | 8.26 |  | 6 | i | 24.12 | i | 12.73 | c,i
61-0203 | 2023-07-26 21:00 | EDT | 0.879 |  | 26.816 |  | 8.99 |  | 127 |  | 34439.4 |  | 21.59 |  | 8.25 |  | 5.88 | i | 23.65 | i | 12.16 | c,i
61-0203 | 2023-07-26 21:15 | EDT | 0.886 |  | 26.746 |  | 8.86 |  | 125.1 |  | 34526.4 |  | 21.65 |  | 8.25 |  | 5.34 | i | 21.49 | i | 11.77 | c,i
61-0203 | 2023-07-26 21:30 | EDT | 0.882 |  | 26.751 |  | 8.89 |  | 125.5 |  | 34721.8 |  | 21.78 |  | 8.26 |  | 5.59 | i | 22.5 | i | 11.42 | c,i
61-0203 | 2023-07-26 21:45 | EDT | 0.888 |  | 26.706 |  | 8.7 |  | 122.8 |  | 34800.7 |  | 21.84 |  | 8.23 |  | 5.51 | i | 22.15 | i | 11.07 | c,i
61-0203 | 2023-07-26 22:00 | EDT | 0.887 |  | 26.692 |  | 8.6 |  | 121.4 |  | 34898.2 |  | 21.91 |  | 8.22 |  | 5.06 | i | 20.36 | i | 10.73 | c,i
61-0203 | 2023-07-26 22:15 | EDT | 0.885 |  | 26.626 |  | 8.56 |  | 120.7 |  | 34891.9 |  | 21.91 |  | 8.22 |  | 4.63 | i | 18.62 | i | 9.88 | c,i
61-0203 | 2023-07-26 22:30 | EDT | 0.883 |  | 26.636 |  | 8.49 |  | 119.8 |  | 35098.4 |  | 22.05 |  | 8.22 |  | 4.68 | i | 18.8 | i | 9.64 | c,i
61-0203 | 2023-07-26 22:45 | EDT | 0.88 |  | 26.648 |  | 8.47 |  | 119.7 |  | 35184 |  | 22.11 |  | 8.23 |  | 4.47 | i | 17.98 | i | 9.41 | c,i
61-0203 | 2023-07-26 23:00 | EDT | 0.881 |  | 26.614 |  | 8.39 |  | 118.4 |  | 35166.3 |  | 22.1 |  | 8.21 |  | 4.21 | i | 16.92 | i | 9.11 | c,i
61-0203 | 2023-07-26 23:15 | EDT | 0.883 |  | 26.648 |  | 8.38 |  | 118.3 |  | 35193.8 |  | 22.11 |  | 8.21 |  | 4.45 | i | 17.89 | i | 9.27 | c,i
61-0203 | 2023-07-26 23:30 | EDT | 0.881 |  | 26.626 |  | 8.3 |  | 117.2 |  | 35240.1 |  | 22.15 |  | 8.21 |  | 4.23 | i | 17 | i | 9.23 | c,i
61-0203 | 2023-07-26 23:45 | EDT | 0.878 |  | 26.585 |  | 8.23 |  | 116.1 |  | 35259.4 |  | 22.16 |  | 8.2 |  | 4.15 | i | 16.69 | i | 8.91 | c,i
61-0203 | 2023-07-27 | EDT | 0.881 |  | 26.579 |  | 8.14 |  | 114.9 |  | 35394.9 |  | 22.26 |  | 8.2 |  | 4.07 | i | 16.37 | i | 8.88 | c,i
61-0203 | 2023-07-27 00:15 | EDT | 0.882 |  | 26.582 |  | 8.13 |  | 114.8 |  | 35468.9 |  | 22.31 |  | 8.2 |  | 4.05 | i | 16.3 | i | 8.63 | c,i
61-0203 | 2023-07-27 00:30 | EDT | 0.881 |  | 26.587 |  | 8.15 |  | 115.2 |  | 35556.9 |  | 22.37 |  | 8.21 |  | 4.04 | i | 16.26 | i | 8.6 | c,i
61-0203 | 2023-07-27 00:45 | EDT | 0.879 |  | 26.561 |  | 8.18 |  | 115.5 |  | 35641.7 |  | 22.43 |  | 8.21 |  | 4.21 | i | 16.92 | i | 8.97 | c,i
61-0203 | 2023-07-27 01:00 | EDT | 0.882 |  | 26.58 |  | 8.08 |  | 114.1 |  | 35741.3 |  | 22.5 |  | 8.2 |  | 4.11 | i | 16.55 | i | 8.85 | c,i
61-0203 | 2023-07-27 01:15 | EDT | 0.879 |  | 26.54 |  | 7.94 |  | 112.2 |  | 35941.3 |  | 22.64 |  | 8.19 |  | 4.18 | i | 16.81 | i | 9.06 | c,i
61-0203 | 2023-07-27 01:30 | EDT | 0.881 |  | 26.44 |  | 7.81 |  | 110.3 |  | 36001 |  | 22.68 |  | 8.18 |  | 4.09 | i | 16.44 | i | 8.8 | c,i
61-0203 | 2023-07-27 01:45 | EDT | 0.881 |  | 26.413 |  | 7.7 |  | 108.8 |  | 36321.6 |  | 22.91 |  | 8.17 |  | 4.02 | i | 16.16 | i | 8.68 | c,i
61-0203 | 2023-07-27 02:00 | EDT | 0.881 |  | 26.634 |  | 8.25 |  | 117.3 |  | 36987 |  | 23.37 |  | 8.26 |  | 3.91 | i | 15.74 | i | 8.26 | c,i
61-0203 | 2023-07-27 02:15 | EDT | 0.881 |  | 26.429 |  | 7.42 |  | 104.9 |  | 36581 |  | 23.09 |  | 8.15 |  | 4.08 | i | 16.39 | i | 8.69 | c,i
61-0203 | 2023-07-27 02:30 | EDT | 0.878 |  | 26.384 |  | 7.97 |  | 112.3 |  | 35935.9 |  | 22.64 |  | 8.2 |  | 4.45 | i | 17.89 | i | 9.53 | c,i
61-0203 | 2023-07-27 02:45 | EDT | 0.879 |  | 26.375 |  | 7.86 |  | 110.8 |  | 35916.1 |  | 22.62 |  | 8.19 |  | 4.12 | i | 16.58 | i | 9.22 | c,i
61-0203 | 2023-07-27 03:00 | EDT | 0.881 |  | 26.381 |  | 7.87 |  | 111 |  | 35919 |  | 22.63 |  | 8.19 |  | 4.23 | i | 17.02 | i | 9.25 | c,i
61-0203 | 2023-07-27 03:15 | EDT | 0.878 |  | 26.337 |  | 7.82 |  | 110.1 |  | 35825.1 |  | 22.56 |  | 8.18 |  | 4.04 | i | 16.24 | i | 8.83 | c,i
61-0203 | 2023-07-27 03:30 | EDT | 0.878 |  | 26.335 |  | 7.79 |  | 109.7 |  | 35893.9 |  | 22.61 |  | 8.18 |  | 4.25 | i | 17.1 | i | 8.88 | c,i
61-0203 | 2023-07-27 03:45 | EDT | 0.88 |  | 26.286 |  | 7.76 |  | 109.2 |  | 35785 |  | 22.53 |  | 8.18 |  | 4 | i | 16.07 | i | 8.88 | c,i
61-0203 | 2023-07-27 04:00 | EDT | 0.878 |  | 26.169 |  | 7.6 |  | 106.5 |  | 35399.4 |  | 22.27 |  | 8.15 |  | 3.91 | i | 15.74 | i | 8.63 | c,i
61-0203 | 2023-07-27 04:15 | EDT | 0.878 |  | 26.208 |  | 7.59 |  | 106.5 |  | 35491.7 |  | 22.33 |  | 8.15 |  | 4.03 | i | 16.21 | i | 8.82 | c,i
61-0203 | 2023-07-27 04:30 | EDT | 0.872 |  | 26.238 |  | 7.62 |  | 107 |  | 35638.9 |  | 22.43 |  | 8.16 |  | 4 | i | 16.1 | i | 8.8 | c,i
61-0203 | 2023-07-27 04:45 | EDT | 0.876 |  | 26.245 |  | 7.52 |  | 105.6 |  | 35600.3 |  | 22.41 |  | 8.14 |  | 4.06 | i | 16.34 | i | 8.8 | c,i
61-0203 | 2023-07-27 05:00 | EDT | 0.87 |  | 26.259 |  | 7.51 |  | 105.4 |  | 35589.3 |  | 22.4 |  | 8.15 |  | 3.97 | i | 15.97 | i | 8.82 | c,i
61-0203 | 2023-07-27 05:15 | EDT | 0.864 |  | 26.216 |  | 7.42 |  | 104 |  | 35412.7 |  | 22.28 |  | 8.13 |  | 3.9 | i | 15.68 | i | 8.7 | c,i
61-0203 | 2023-07-27 05:30 | EDT | 0.869 |  | 26.247 |  | 7.43 |  | 104.3 |  | 35446.8 |  | 22.3 |  | 8.14 |  | 4.36 | i | 17.55 | i | 8.82 | c,i
61-0203 | 2023-07-27 05:45 | EDT | 0.867 |  | 26.214 |  | 7.37 |  | 103.3 |  | 35053.1 |  | 22.03 |  | 8.12 |  | 4.03 | i | 16.22 | i | 8.68 | c,i
61-0203 | 2023-07-27 06:00 | EDT | 0.87 |  | 26.219 |  | 7.37 |  | 103.2 |  | 34908.5 |  | 21.93 |  | 8.13 |  | 4.01 | i | 16.11 | i | 8.65 | c,i
61-0203 | 2023-07-27 06:15 | EDT | 0.869 |  | 26.181 |  | 7.38 |  | 103.3 |  | 34859.1 |  | 21.89 |  | 8.12 |  | 4.11 | i | 16.54 | i | 9.14 | c,i
61-0203 | 2023-07-27 06:30 | EDT | 0.865 |  | 26.174 |  | 7.35 |  | 102.8 |  | 34834.3 |  | 21.87 |  | 8.12 |  | 3.87 | i | 15.58 | i | 8.71 | c,i
61-0203 | 2023-07-27 06:45 | EDT | 0.862 |  | 26.167 |  | 7.33 |  | 102.4 |  | 34835.3 |  | 21.88 |  | 8.12 |  | 4.03 | i | 16.21 | i | 8.66 | c,i
61-0203 | 2023-07-27 07:00 | EDT | 0.846 |  | 26.145 |  | 7.29 |  | 101.9 |  | 34835.6 |  | 21.88 |  | 8.12 |  | 3.97 | i | 15.97 | i | 8.75 | c,i
61-0203 | 2023-07-27 07:15 | EDT | 0.857 |  | 26.138 |  | 7.21 |  | 100.8 |  | 34801.3 |  | 21.85 |  | 8.11 |  | 4.05 | i | 16.3 | i | 9.29 | c,i
61-0203 | 2023-07-27 07:30 | EDT | 0.866 |  | 26.097 |  | 7.23 |  | 100.9 |  | 34739.6 |  | 21.81 |  | 8.11 |  | 4.4 | i | 17.7 | i | 9.9 | c,i
61-0203 | 2023-07-27 07:45 | EDT | 0.859 |  | 26.077 |  | 7.25 |  | 101.2 |  | 34694.1 |  | 21.78 |  | 8.11 |  | 4.42 | i | 17.79 | i | 10.89 | c,i
61-0203 | 2023-07-27 08:00 | EDT | 0.861 |  | 26.118 |  | 7.27 |  | 101.5 |  | 34637.8 |  | 21.74 |  | 8.11 |  | 4.85 | i | 19.5 | i | 10.84 | c,i
61-0203 | 2023-07-27 08:15 | EDT | 0.861 |  | 26.133 |  | 7.25 |  | 101.3 |  | 34582.1 |  | 21.7 |  | 8.1 |  | 5.74 | i | 23.08 | i | 11.41 | c,i
61-0203 | 2023-07-27 08:30 | EDT | 0.862 |  | 26.143 |  | 7.28 |  | 101.6 |  | 34518.8 |  | 21.66 |  | 8.11 |  | 4.98 | i | 20.02 | i | 11.62 | c,i
61-0203 | 2023-07-27 08:45 | EDT | 0.867 |  | 26.154 |  | 7.27 |  | 101.6 |  | 34496.8 |  | 21.64 |  | 8.1 |  | 4.91 | i | 19.74 | i | 11.52 | c,i
61-0203 | 2023-07-27 09:00 | EDT | 0.861 |  | 26.175 |  | 7.29 |  | 101.8 |  | 34462 |  | 21.62 |  | 8.11 |  | 4.7 | i | 18.88 | i | 10.96 | c,i
61-0203 | 2023-07-27 09:15 | EDT | 0.86 |  | 26.217 |  | 7.38 |  | 103.2 |  | 34447.4 |  | 21.61 |  | 8.12 |  | 5.37 | i | 21.6 | i | 12.08 | c,i
61-0203 | 2023-07-27 09:30 | EDT | 0.862 |  | 26.236 |  | 7.43 |  | 103.9 |  | 34524.7 |  | 21.66 |  | 8.12 |  | 5.47 | i | 21.99 | i | 12.7 | c,i
61-0203 | 2023-07-27 09:45 | EDT | 0.857 |  | 26.241 |  | 7.5 |  | 104.9 |  | 34590.7 |  | 21.7 |  | 8.13 |  | 6.07 | i | 24.39 | i | 16.65 | c,i
61-0203 | 2023-07-27 10:00 | EDT | 0.856 |  | 26.249 |  | 7.53 |  | 105.5 |  | 34752.8 |  | 21.82 |  | 8.13 |  | 6.72 | i | 27.02 | i | 14.85 | c,i
61-0203 | 2023-07-27 10:15 | EDT | 0.861 |  | 26.283 |  | 7.46 |  | 104.7 |  | 35111.6 |  | 22.07 |  | 8.12 |  | 6.66 | i | 26.79 | i | 15.4 | c,i
61-0203 | 2023-07-27 10:30 | EDT | 0.847 |  | 26.302 |  | 7.47 |  | 104.9 |  | 35226.1 |  | 22.14 |  | 8.13 |  | 6.63 | i | 26.65 | i | 16.47 | c,i
61-0203 | 2023-07-27 10:45 | EDT | 0.854 |  | 26.33 |  | 7.49 |  | 105.2 |  | 35352.3 |  | 22.23 |  | 8.13 |  | 6.42 | i | 25.83 | i | 15.17 | c,i
61-0203 | 2023-07-27 11:00 | EDT | 0.853 |  | 26.354 |  | 7.53 |  | 105.9 |  | 35430.1 |  | 22.29 |  | 8.13 |  | 6.47 | i | 26.04 | i | 16.04 | c,i
61-0203 | 2023-07-27 11:15 | EDT | 0.851 |  | 26.398 |  | 7.61 |  | 107.1 |  | 35450.4 |  | 22.3 |  | 8.15 |  | 6.7 | i | 26.93 | i | 16.05 | c,i
61-0203 | 2023-07-27 11:30 | EDT | 0.855 |  | 26.434 |  | 7.65 |  | 107.7 |  | 35573.7 |  | 22.38 |  | 8.15 |  | 6.49 | i | 26.11 | i | 15.16 | c,i
61-0203 | 2023-07-27 11:45 | EDT | 0.843 |  | 26.454 |  | 7.64 |  | 108.1 |  | 36436.7 |  | 22.98 |  | 8.17 |  | 4.53 | i | 18.22 | i | 11.17 | c,i
61-0203 | 2023-07-27 12:00 | EDT | 0.849 |  | 26.455 |  | 7.51 |  | 106.3 |  | 36653.4 |  | 23.14 |  | 8.17 |  | 4.03 | i | 16.2 | i | 9.27 | c,i
61-0203 | 2023-07-27 12:15 | EDT | 0.845 |  | 26.444 |  | 7.34 |  | 103.9 |  | 36664 |  | 23.14 |  | 8.16 |  | 3.56 | i | 14.33 | i | 8.65 | c,i
61-0203 | 2023-07-27 12:30 | EDT | 0.839 |  | 26.518 |  | 7.7 |  | 108.9 |  | 36197.9 |  | 22.82 |  | 8.17 |  | 6.02 | i | 24.22 | i | 14.53 | c,i
61-0203 | 2023-07-27 12:45 | EDT | 0.834 |  | 26.512 |  | 7.7 |  | 109 |  | 36371.5 |  | 22.94 |  | 8.17 |  | 5.81 | i | 23.36 | i | 13.88 | c,i
61-0203 | 2023-07-27 13:00 | EDT | 0.805 |  | 26.542 |  | 7.8 |  | 110.6 |  | 36552.5 |  | 23.06 |  | 8.18 |  | 5.92 | i | 23.82 | i | 14.14 | c,i
61-0203 | 2023-07-27 13:15 | EDT | 0.837 |  | 26.489 |  | 7.62 |  | 108 |  | 36895.4 |  | 23.3 |  | 8.18 |  | 4.29 | i | 17.26 | i | 10.33 | c,i
61-0203 | 2023-07-27 13:30 | EDT | 0.813 |  | 26.557 |  | 7.77 |  | 110.2 |  | 36848.7 |  | 23.27 |  | 8.18 |  | 5.5 | i | 22.12 | i | 13.52 | c,i
61-0203 | 2023-07-27 13:45 | EDT | 0.827 |  | 26.607 |  | 7.87 |  | 111.7 |  | 36770.2 |  | 23.21 |  | 8.19 |  | 6.62 | i | 26.62 | i | 15.01 | c,i
61-0203 | 2023-07-27 14:00 | EDT | 0.819 |  | 26.58 |  | 7.73 |  | 109.7 |  | 36801.3 |  | 23.24 |  | 8.17 |  | 5.82 | i | 23.4 | i | 13.79 | c,i
61-0203 | 2023-07-27 14:15 | EDT | 0.821 |  | 26.59 |  | 7.68 |  | 109 |  | 36814.3 |  | 23.25 |  | 8.17 |  | 5.56 | i | 22.37 | i | 13.23 | c,i
61-0203 | 2023-07-27 14:30 | EDT | 0.832 |  | 26.567 |  | 7.56 |  | 107.2 |  | 36826.5 |  | 23.25 |  | 8.15 |  | 5.33 | i | 21.45 | i | 12.32 | c,i
61-0203 | 2023-07-27 14:45 | EDT | 0.813 |  | 26.521 |  | 7.36 |  | 104.4 |  | 36673.2 |  | 23.15 |  | 8.13 |  | 4.55 | i | 18.29 | i | 10.98 | c,i
61-0203 | 2023-07-27 15:00 | EDT | 0.824 |  | 26.491 |  | 7.27 |  | 103 |  | 36726.2 |  | 23.19 |  | 8.12 |  | 4.17 | i | 16.78 | i | 10.13 | c,i
61-0203 | 2023-07-27 15:15 | EDT | 0.824 |  | 26.5 |  | 7.23 |  | 102.5 |  | 36728.7 |  | 23.19 |  | 8.11 |  | 4.06 | i | 16.34 | i | 9.82 | c,i
61-0203 | 2023-07-27 15:30 | EDT | 0.814 |  | 26.471 |  | 7.13 |  | 101 |  | 36775 |  | 23.22 |  | 8.1 |  | 3.83 | i | 15.39 | i | 9.46 | c,i
61-0203 | 2023-07-27 15:45 | EDT | 0.824 |  | 26.443 |  | 7.05 |  | 99.8 |  | 36852.1 |  | 23.28 |  | 8.09 |  | 3.86 | i | 15.52 | i | 9.26 | c,i
61-0203 | 2023-07-27 16:00 | EDT | 0.797 |  | 26.438 |  | 7.01 |  | 99.2 |  | 36917.6 |  | 23.32 |  | 8.08 |  | 3.85 | i | 15.5 | i | 9.11 | c,i
61-0203 | 2023-07-27 16:15 | EDT | 0.82 |  | 26.449 |  | 7.03 |  | 99.6 |  | 36941.5 |  | 23.34 |  | 8.08 |  | 3.86 | i | 15.54 | i | 9.33 | c,i
61-0203 | 2023-07-27 16:30 | EDT | 0.817 |  | 26.485 |  | 7.1 |  | 100.6 |  | 36965.4 |  | 23.35 |  | 8.09 |  | 3.99 | i | 16.04 | i | 9.93 | c,i
61-0203 | 2023-07-27 16:45 | EDT | 0.802 |  | 26.504 |  | 7.16 |  | 101.6 |  | 36995.4 |  | 23.37 |  | 8.1 |  | 4.21 | i | 16.92 | i | 10.14 | c,i
61-0203 | 2023-07-27 17:00 | EDT | 0.827 |  | 26.528 |  | 7.23 |  | 102.6 |  | 37002.3 |  | 23.38 |  | 8.1 |  | 4.44 | i | 17.85 | i | 10.57 | c,i
61-0203 | 2023-07-27 17:15 | EDT | 0.811 |  | 26.555 |  | 7.31 |  | 103.8 |  | 36981.6 |  | 23.36 |  | 8.11 |  | 4.65 | i | 18.7 | i | 12.43 | c,i
61-0203 | 2023-07-27 17:30 | EDT | 0.797 |  | 26.548 |  | 7.31 |  | 103.7 |  | 36961.6 |  | 23.35 |  | 8.1 |  | 4.81 | i | 19.33 | i | 12.29 | c,i
61-0203 | 2023-07-27 17:45 | EDT | 0.796 |  | 26.563 |  | 7.4 |  | 105.1 |  | 37000 |  | 23.38 |  | 8.12 |  | 5.23 | i | 21.03 | i | 13.6 | c,i
61-0203 | 2023-07-27 18:00 | EDT | 0.795 |  | 26.547 |  | 7.29 |  | 103.5 |  | 36973.5 |  | 23.36 |  | 8.12 |  | 4.48 | i | 18.03 | i | 10.7 | c,i
61-0203 | 2023-07-27 18:15 | EDT | 0.815 |  | 26.552 |  | 7.28 |  | 103.3 |  | 36927.4 |  | 23.33 |  | 8.12 |  | 4.41 | i | 17.74 | i | 10.56 | c,i
61-0203 | 2023-07-27 18:30 | EDT | 0.825 |  | 26.538 |  | 7.39 |  | 104.8 |  | 36769.1 |  | 23.22 |  | 8.1 |  | 6.92 | i | 27.83 | i | 17.52 | c,i
61-0203 | 2023-07-27 18:45 | EDT | 0.82 |  | 26.559 |  | 7.4 |  | 105 |  | 36694.4 |  | 23.16 |  | 8.11 |  | 6.47 | i | 26 | i | 16.53 | c,i
61-0203 | 2023-07-27 19:00 | EDT | 0.825 |  | 26.573 |  | 7.33 |  | 104 |  | 36631.4 |  | 23.12 |  | 8.1 |  | 6.66 | i | 26.79 | i | 14.67 | c,i
61-0203 | 2023-07-27 19:15 | EDT | 0.825 |  | 26.482 |  | 7.1 |  | 100.4 |  | 36422.1 |  | 22.97 |  | 8.08 |  | 4.7 | i | 18.9 | i | 11.2 | c,i
61-0203 | 2023-07-27 19:30 | EDT | 0.817 |  | 26.451 |  | 7.06 |  | 99.8 |  | 36333.6 |  | 22.91 |  | 8.08 |  | 4.41 | i | 17.72 | i | 10.75 | c,i
61-0203 | 2023-07-27 19:45 | EDT | 0.831 |  | 26.459 |  | 7.04 |  | 99.4 |  | 36095.1 |  | 22.75 |  | 8.08 |  | 3.99 | i | 16.03 | i | 9.25 | c,i
61-0203 | 2023-07-27 20:00 | EDT | 0.835 |  | 26.47 |  | 7.04 |  | 99.4 |  | 36067.1 |  | 22.73 |  | 8.07 |  | 4.59 | i | 18.45 | i | 10.39 | c,i
61-0203 | 2023-07-27 20:15 | EDT | 0.818 |  | 26.471 |  | 7.03 |  | 99.3 |  | 36145.5 |  | 22.78 |  | 8.07 |  | 4.66 | i | 18.72 | i | 10.75 | c,i
61-0203 | 2023-07-27 20:30 | EDT | 0.835 |  | 26.449 |  | 6.93 |  | 97.9 |  | 36015.8 |  | 22.69 |  | 8.06 |  | 4.42 | i | 17.77 | i | 10.64 | c,i
61-0203 | 2023-07-27 20:45 | EDT | 0.829 |  | 26.425 |  | 6.89 |  | 97.2 |  | 35891.3 |  | 22.6 |  | 8.06 |  | 4.69 | i | 18.85 | i | 10.62 | c,i
61-0203 | 2023-07-27 21:00 | EDT | 0.814 |  | 26.458 |  | 6.99 |  | 98.6 |  | 35928.8 |  | 22.63 |  | 8.07 |  | 4.81 | i | 19.35 | i | 11.19 | c,i
61-0203 | 2023-07-27 21:15 | EDT | 0.828 |  | 26.468 |  | 7.01 |  | 98.9 |  | 35851.8 |  | 22.58 |  | 8.08 |  | 4.51 | i | 18.15 | i | 10.48 | c,i
61-0203 | 2023-07-27 21:30 | EDT | 0.815 |  | 26.454 |  | 6.94 |  | 97.9 |  | 35820 |  | 22.55 |  | 8.07 |  | 4.69 | i | 18.84 | i | 10.9 | c,i
61-0203 | 2023-07-27 21:45 | EDT | 0.808 |  | 26.453 |  | 6.85 |  | 96.6 |  | 35818.3 |  | 22.55 |  | 8.06 |  | 3.92 | i | 15.78 | i | 9.4 | c,i
61-0203 | 2023-07-27 22:00 | EDT | 0.821 |  | 26.434 |  | 6.78 |  | 95.7 |  | 35823.6 |  | 22.56 |  | 8.05 |  | 3.78 | i | 15.19 | i | 8.76 | c,i
61-0203 | 2023-07-27 22:15 | EDT | 0.825 |  | 26.4 |  | 6.79 |  | 95.7 |  | 35762 |  | 22.52 |  | 8.05 |  | 3.89 | i | 15.65 | i | 8.74 | c,i
61-0203 | 2023-07-27 22:30 | EDT | 0.824 |  | 26.404 |  | 6.81 |  | 95.9 |  | 35715.6 |  | 22.48 |  | 8.06 |  | 3.8 | i | 15.3 | i | 8.97 | c,i
61-0203 | 2023-07-27 22:45 | EDT | 0.828 |  | 26.398 |  | 6.81 |  | 96 |  | 35677.4 |  | 22.46 |  | 8.05 |  | 4.13 | i | 16.62 | i | 8.36 | c,i
61-0203 | 2023-07-27 23:00 | EDT | 0.827 |  | 26.372 |  | 6.73 |  | 94.8 |  | 35770.3 |  | 22.52 |  | 8.05 |  | 3.94 | i | 15.86 | i | 9.34 | c,i
61-0203 | 2023-07-27 23:15 | EDT | 0.83 |  | 26.331 |  | 6.69 |  | 94.1 |  | 35821.7 |  | 22.56 |  | 8.04 |  | 3.91 | i | 15.71 | i | 8.16 | c,i
61-0203 | 2023-07-27 23:30 | EDT | 0.833 |  | 26.318 |  | 6.64 |  | 93.5 |  | 35985.8 |  | 22.67 |  | 8.04 |  | 3.97 | i | 15.96 | i | 9.22 | c,i
61-0203 | 2023-07-27 23:45 | EDT | 0.837 |  | 26.286 |  | 6.62 |  | 93.2 |  | 36024.5 |  | 22.7 |  | 8.04 |  | 3.91 | i | 15.74 | i | 9.14 | c,i
61-0203 | 2023-07-28 | EDT | 0.834 |  | 26.259 |  | 6.62 |  | 93.2 |  | 36071.2 |  | 22.73 |  | 8.04 |  | 4.17 | i | 16.77 | i | 8.83 | c,i
61-0203 | 2023-07-28 00:15 | EDT | 0.83 |  | 26.247 |  | 6.6 |  | 92.8 |  | 36114.5 |  | 22.76 |  | 8.04 |  | 3.69 | i | 14.83 | i | 8.5 | c,i
61-0203 | 2023-07-28 00:30 | EDT | 0.838 |  | 26.222 |  | 6.52 |  | 91.7 |  | 36147.6 |  | 22.79 |  | 8.03 |  | 3.76 | i | 15.1 | i | 8.58 | c,i
61-0203 | 2023-07-28 00:45 | EDT | 0.836 |  | 26.213 |  | 6.51 |  | 91.6 |  | 36195.1 |  | 22.82 |  | 8.03 |  | 3.61 | i | 14.52 | i | 8.55 | c,i
61-0203 | 2023-07-28 01:00 | EDT | 0.834 |  | 26.194 |  | 6.47 |  | 91 |  | 36245.1 |  | 22.86 |  | 8.02 |  | 3.61 | i | 14.52 | i | 8.17 | c,i
61-0203 | 2023-07-28 01:15 | EDT | 0.838 |  | 26.136 |  | 6.4 |  | 90 |  | 36253.5 |  | 22.86 |  | 8.01 |  | 3.46 | i | 13.93 | i | 8.19 | c,i
61-0203 | 2023-07-28 01:30 | EDT | 0.836 |  | 26.127 |  | 6.43 |  | 90.4 |  | 36262 |  | 22.87 |  | 8.02 |  | 3.38 | i | 13.6 | i | 7.89 | c,i
61-0203 | 2023-07-28 01:45 | EDT | 0.839 |  | 26.103 |  | 6.39 |  | 89.8 |  | 36264.3 |  | 22.87 |  | 8.01 |  | 3.41 | i | 13.7 | i | 7.84 | c,i
61-0203 | 2023-07-28 02:00 | EDT | 0.837 |  | 26.091 |  | 6.38 |  | 89.6 |  | 36268.9 |  | 22.88 |  | 8.01 |  | 3.27 | i | 13.15 | i | 7.67 | c,i
61-0203 | 2023-07-28 02:15 | EDT | 0.836 |  | 26.049 |  | 6.36 |  | 89.3 |  | 36270.6 |  | 22.88 |  | 8 |  | 3.22 | i | 12.94 | i | 7.56 | c,i
61-0203 | 2023-07-28 02:30 | EDT | 0.836 |  | 25.97 |  | 6.26 |  | 87.7 |  | 36258.3 |  | 22.87 |  | 7.99 |  | 3.13 | i | 12.57 | i | 7.36 | c,i
61-0203 | 2023-07-28 02:45 | EDT | 0.837 |  | 25.925 |  | 6.16 |  | 86.2 |  | 36263.3 |  | 22.87 |  | 7.97 |  | 3.54 | i | 14.25 | i | 7.39 | c,i
61-0203 | 2023-07-28 03:00 | EDT | 0.838 |  | 25.949 |  | 6.15 |  | 86.2 |  | 36307.7 |  | 22.91 |  | 7.97 |  | 3.18 | i | 12.77 | i | 7.51 | c,i
61-0203 | 2023-07-28 03:15 | EDT | 0.841 |  | 26.038 |  | 6.2 |  | 87 |  | 36359.4 |  | 22.94 |  | 7.99 |  | 3.57 | i | 14.34 | i | 8.05 | c,i
61-0203 | 2023-07-28 03:30 | EDT | 0.844 |  | 26.129 |  | 6.26 |  | 88 |  | 36409.5 |  | 22.97 |  | 8.01 |  | 3.35 | i | 13.47 | i | 8.42 | c,i
61-0203 | 2023-07-28 03:45 | EDT | 0.845 |  | 26.16 |  | 6.23 |  | 87.7 |  | 36436.6 |  | 22.99 |  | 8.01 |  | 3.54 | i | 14.25 | i | 8.38 | c,i
61-0203 | 2023-07-28 04:00 | EDT | 0.847 |  | 26.231 |  | 6.11 |  | 86.2 |  | 36531.4 |  | 23.06 |  | 8.01 |  | 3.69 | i | 14.85 | i | 9.83 | c,i
61-0203 | 2023-07-28 04:15 | EDT | 0.844 |  | 26.197 |  | 6.22 |  | 87.6 |  | 36484.8 |  | 23.02 |  | 8.01 |  | 4.31 | i | 17.32 | i | 9.45 | c,i
61-0203 | 2023-07-28 04:30 | EDT | 0.848 |  | 26.225 |  | 6.17 |  | 86.9 |  | 36478.9 |  | 23.02 |  | 8.01 |  | 4 | i | 16.09 | i | 9.82 | c,i
61-0203 | 2023-07-28 04:45 | EDT | 0.848 |  | 26.236 |  | 6.33 |  | 89.2 |  | 36385.7 |  | 22.95 |  | 8.03 |  | 4.87 | i | 19.57 | i | 10.35 | c,i
61-0203 | 2023-07-28 05:00 | EDT | 0.85 |  | 26.184 |  | 6.47 |  | 91.1 |  | 36347.8 |  | 22.93 |  | 8.04 |  | 4.1 | i | 16.48 | i | 9.83 | c,i
61-0203 | 2023-07-28 05:15 | EDT | 0.849 |  | 26.133 |  | 6.5 |  | 91.5 |  | 36383 |  | 22.95 |  | 8.05 |  | 3.85 | i | 15.46 | i | 9.66 | c,i
61-0203 | 2023-07-28 05:30 | EDT | 0.849 |  | 26.036 |  | 6.29 |  | 88.3 |  | 36414.1 |  | 22.98 |  | 8 |  | 4.57 | i | 18.39 | i | 9.52 | c,i
61-0203 | 2023-07-28 05:45 | EDT | 0.85 |  | 25.922 |  | 6.2 |  | 86.9 |  | 36323.2 |  | 22.92 |  | 7.98 |  | 3.55 | i | 14.27 | i | 9.19 | c,i
61-0203 | 2023-07-28 06:00 | EDT | 0.85 |  | 25.91 |  | 6.23 |  | 87.2 |  | 36290.1 |  | 22.89 |  | 7.98 |  | 3.29 | i | 13.22 | i | 7.88 | c,i
61-0203 | 2023-07-28 06:15 | EDT | 0.848 |  | 25.661 |  | 5.79 |  | 80.6 |  | 36005.6 |  | 22.7 |  | 7.9 |  | 2.43 | i | 9.76 | i | 6.71 | c,i
61-0203 | 2023-07-28 06:30 | EDT | 0.85 |  | 25.912 |  | 6.13 |  | 85.8 |  | 36167.1 |  | 22.81 |  | 7.97 |  | 3.19 | i | 12.83 | i | 7.21 | c,i
61-0203 | 2023-07-28 06:45 | EDT | 0.853 |  | 26.066 |  | 5.99 |  | 84 |  | 35979.1 |  | 22.67 |  | 7.97 |  | 3.82 | i | 15.36 | i | 7.33 | c,i
61-0203 | 2023-07-28 07:00 | EDT | 0.853 |  | 25.746 |  | 5.82 |  | 81 |  | 35722.7 |  | 22.5 |  | 7.9 |  | 3.48 | i | 14.01 | i | 8.98 | c,i
61-0203 | 2023-07-28 07:15 | EDT | 0.854 |  | 25.784 |  | 5.75 |  | 80 |  | 35210.3 |  | 22.14 |  | 7.88 |  | 3.07 | i | 12.34 | i | 7.97 | c,i
61-0203 | 2023-07-28 07:30 | EDT | 0.853 |  | 25.822 |  | 5.89 |  | 82 |  | 35390.1 |  | 22.27 |  | 7.9 |  | 5.8 | i | 23.31 | i | 9.04 | c,i
61-0203 | 2023-07-28 07:45 | EDT | 0.854 |  | 26.01 |  | 5.94 |  | 83 |  | 35645.9 |  | 22.44 |  | 7.93 |  | 4.65 | i | 18.71 | i | 9.46 | c,i
61-0203 | 2023-07-28 08:00 | EDT | 0.853 |  | 25.862 |  | 5.93 |  | 82.6 |  | 34865.8 |  | 21.9 |  | 7.89 |  | 7.22 | i | 29.05 | i | 19.19 | c,i
61-0203 | 2023-07-28 08:15 | EDT | 0.854 |  | 25.96 |  | 5.54 |  | 77.2 |  | 34627.2 |  | 21.74 |  | 7.85 |  | 3.84 | i | 15.45 | i | 12.49 | c,i
61-0203 | 2023-07-28 08:30 | EDT | 0.853 |  | 25.995 |  | 5.45 |  | 76 |  | 34997.6 |  | 21.99 |  | 7.86 |  | 3.5 | i | 14.06 | i | 8.85 | c,i
61-0203 | 2023-07-28 08:45 | EDT | 0.852 |  | 25.847 |  | 5.27 |  | 73.3 |  | 34969.5 |  | 21.98 |  | 7.83 |  | 3.48 | i | 13.99 | i | 9.29 | c,i
61-0203 | 2023-07-28 09:00 | EDT | 0.853 |  | 25.715 |  | 5.02 |  | 69.6 |  | 35006 |  | 22 |  | 7.79 |  | 2.96 | i | 11.89 | i | 7.16 | c,i
61-0203 | 2023-07-28 09:15 | EDT | 0.852 |  | 25.64 |  | 4.98 |  | 69 |  | 35111.3 |  | 22.08 |  | 7.78 |  | 2.73 | i | 10.99 | i | 6.88 | c,i
61-0203 | 2023-07-28 09:30 | EDT | 0.851 |  | 25.782 |  | 5.17 |  | 71.9 |  | 35231.1 |  | 22.16 |  | 7.82 |  | 2.67 | i | 10.72 | i | 6.69 | c,i
61-0203 | 2023-07-28 09:45 | EDT | 0.849 |  | 25.624 |  | 4.89 |  | 67.9 |  | 35508.2 |  | 22.35 |  | 7.78 |  | 2.49 | i | 10.02 | i | 6.2 | c,i
61-0203 | 2023-07-28 10:00 | EDT | 0.848 |  | 25.623 |  | 4.88 |  | 67.8 |  | 35708.1 |  | 22.49 |  | 7.77 |  | 2.69 | i | 10.81 | i | 6.53 | c,i
61-0203 | 2023-07-28 10:15 | EDT | 0.848 |  | 25.777 |  | 5.18 |  | 72.1 |  | 35277.1 |  | 22.19 |  | 7.81 |  | 2.62 | i | 10.54 | i | 6.9 | c,i
61-0203 | 2023-07-28 10:30 | EDT | 0.851 |  | 25.934 |  | 5.36 |  | 74.8 |  | 35214.5 |  | 22.14 |  | 7.82 |  | 2.68 | i | 10.78 | i | 6.32 | c,i
61-0203 | 2023-07-28 10:45 | EDT | 0.85 |  | 26.07 |  | 5.49 |  | 76.7 |  | 35220.3 |  | 22.15 |  | 7.86 |  | 3.08 | i | 12.39 | i | 7.1 | c,i
61-0203 | 2023-07-28 11:00 | EDT | 0.851 |  | 26.312 |  | 5.95 |  | 83.5 |  | 34904.8 |  | 21.92 |  | 7.91 |  | 3.57 | i | 14.34 | i | 7.35 | c,i
61-0203 | 2023-07-28 11:15 | EDT | 0.846 |  | 26.382 |  | 6.1 |  | 85.5 |  | 34299.8 |  | 21.5 |  | 7.92 |  | 2.96 | i | 11.89 | i | 7.46 | c,i
61-0203 | 2023-07-28 11:30 | EDT | 0.852 |  | 26.43 |  | 6.35 |  | 89.3 |  | 34915.4 |  | 21.93 |  | 7.96 |  | 3.34 | i | 13.43 | i | 8.25 | c,i
61-0203 | 2023-07-28 11:45 | EDT | 0.851 |  | 26.475 |  | 6.38 |  | 89.6 |  | 34550.2 |  | 21.67 |  | 7.96 |  | 3.36 | i | 13.51 | i | 9.09 | c,i
61-0203 | 2023-07-28 12:00 | EDT | 0.848 |  | 26.572 |  | 6.72 |  | 94.7 |  | 34920.4 |  | 21.93 |  | 7.99 |  | 3.59 | i | 14.42 | i | 8.36 | c,i
61-0203 | 2023-07-28 12:15 | EDT | 0.851 |  | 26.672 |  | 6.87 |  | 96.9 |  | 34816.1 |  | 21.85 |  | 8 |  | 3.32 | i | 13.34 | i | 7.87 | c,i
61-0203 | 2023-07-28 12:30 | EDT | 0.851 |  | 26.473 |  | 6.37 |  | 89.8 |  | 35633.4 |  | 22.42 |  | 7.98 |  | 3.43 | i | 13.81 | i | 8.22 | c,i
61-0203 | 2023-07-28 12:45 | EDT | 0.85 |  | 26.247 |  | 5.8 |  | 81.7 |  | 36300.3 |  | 22.89 |  | 7.92 |  | 3.08 | i | 12.39 | i | 7.49 | c,i
61-0203 | 2023-07-28 13:00 | EDT | 0.849 |  | 26.135 |  | 5.53 |  | 77.7 |  | 36421.2 |  | 22.98 |  | 7.88 |  | 2.92 | i | 11.75 | i | 7.49 | c,i
61-0203 | 2023-07-28 13:15 | EDT | 0.848 |  | 26.11 |  | 5.47 |  | 77 |  | 36481.8 |  | 23.02 |  | 7.87 |  | 2.93 | i | 11.79 | i | 7.26 | c,i
61-0203 | 2023-07-28 13:30 | EDT | 0.85 |  | 26.64 |  | 6.24 |  | 88.4 |  | 36243.5 |  | 22.85 |  | 7.98 |  | 3.15 | i | 12.69 | i | 8.13 | c,i
61-0203 | 2023-07-28 13:45 | EDT | 0.848 |  | 26.644 |  | 6.55 |  | 92.8 |  | 36034.4 |  | 22.7 |  | 7.99 |  | 3.91 | i | 15.72 | i | 9.56 | c,i
61-0203 | 2023-07-28 14:00 | EDT | 0.852 |  | 27.034 |  | 6.81 |  | 96.9 |  | 35454.3 |  | 22.29 |  | 8.02 |  | 4.59 | i | 18.45 | i | 9.82 | c,i
61-0203 | 2023-07-28 14:15 | EDT | 0.855 |  | 27.608 |  | 7.19 |  | 102.9 |  | 34243.2 |  | 21.43 |  | 8.02 |  | 4.26 | i | 17.13 | i | 10.14 | c,i
61-0203 | 2023-07-28 14:30 | EDT | 0.855 |  | 27.68 |  | 7.4 |  | 106 |  | 34366.9 |  | 21.52 |  | 8.04 |  | 4.02 | i | 16.15 | i | 9.71 | c,i
61-0203 | 2023-07-28 14:45 | EDT | 0.855 |  | 27.521 |  | 7.78 |  | 111.4 |  | 35107 |  | 22.04 |  | 8.11 |  | 4.57 | i | 18.38 | i | 10.71 | c,i
61-0203 | 2023-07-28 15:00 | EDT | 0.853 |  | 27.735 |  | 7.85 |  | 112.7 |  | 34889.7 |  | 21.88 |  | 8.1 |  | 4.4 | i | 17.69 | i | 10.82 | c,i
61-0203 | 2023-07-28 15:15 | EDT | 0.851 |  | 27.714 |  | 7.69 |  | 110.6 |  | 35111.6 |  | 22.03 |  | 8.08 |  | 4.33 | i | 17.42 | i | 9.62 | c,i
61-0203 | 2023-07-28 15:30 | EDT | 0.851 |  | 27.599 |  | 7.67 |  | 110.3 |  | 35736.6 |  | 22.47 |  | 8.09 |  | 4.36 | i | 17.52 | i | 11.23 | c,i
61-0203 | 2023-07-28 15:45 | EDT | 0.851 |  | 27.774 |  | 7.9 |  | 114.2 |  | 36249.4 |  | 22.82 |  | 8.11 |  | 5.1 | i | 20.52 | i | 12.06 | c,i
61-0203 | 2023-07-28 16:00 | EDT | 0.85 |  | 27.943 |  | 8.16 |  | 118.3 |  | 36370.1 |  | 22.9 |  | 8.12 |  | 4.62 | i | 18.56 | i | 11.31 | c,i
61-0203 | 2023-07-28 16:15 | EDT | 0.851 |  | 27.859 |  | 8 |  | 115.8 |  | 36448 |  | 22.96 |  | 8.11 |  | 4.44 | i | 17.85 | i | 10.78 | c,i
61-0203 | 2023-07-28 16:30 | EDT | 0.843 |  | 27.902 |  | 8.08 |  | 117.1 |  | 36292.8 |  | 22.85 |  | 8.12 |  | 4.37 | i | 17.56 | i | 10.73 | c,i
61-0203 | 2023-07-28 16:45 | EDT | 0.848 |  | 27.698 |  | 7.85 |  | 113.3 |  | 36184.6 |  | 22.78 |  | 8.1 |  | 4.36 | i | 17.55 | i | 10.8 | c,i
61-0203 | 2023-07-28 17:00 | EDT | 0.846 |  | 27.782 |  | 7.96 |  | 115 |  | 36372.9 |  | 22.91 |  | 8.11 |  | 4.59 | i | 18.46 | i | 10.86 | c,i
61-0203 | 2023-07-28 17:15 | EDT | 0.844 |  | 27.796 |  | 8.01 |  | 115.9 |  | 36486.7 |  | 22.99 |  | 8.12 |  | 4.11 | i | 16.53 | i | 10.34 | c,i
61-0203 | 2023-07-28 17:30 | EDT | 0.838 |  | 27.691 |  | 7.9 |  | 114.1 |  | 36594.5 |  | 23.07 |  | 8.11 |  | 4.04 | i | 16.26 | i | 9.61 | c,i
61-0203 | 2023-07-28 17:45 | EDT | 0.824 |  | 27.663 |  | 7.96 |  | 114.8 |  | 36278.6 |  | 22.85 |  | 8.12 |  | 4.14 | i | 16.66 | i | 10.17 | c,i
61-0203 | 2023-07-28 18:00 | EDT | 0.835 |  | 27.655 |  | 7.97 |  | 114.9 |  | 36233.7 |  | 22.82 |  | 8.12 |  | 3.89 | i | 15.62 | i | 9.26 | c,i
61-0203 | 2023-07-28 18:15 | EDT | 0.821 |  | 27.659 |  | 7.98 |  | 115.1 |  | 36207.8 |  | 22.8 |  | 8.13 |  | 3.84 | i | 15.43 | i | 8.99 | c,i
61-0203 | 2023-07-28 18:30 | EDT | 0.839 |  | 27.725 |  | 8.06 |  | 116.4 |  | 36228.5 |  | 22.81 |  | 8.13 |  | 3.9 | i | 15.67 | i | 9.02 | c,i
61-0203 | 2023-07-28 18:45 | EDT | 0.827 |  | 27.749 |  | 8.21 |  | 118.5 |  | 36190.3 |  | 22.78 |  | 8.16 |  | 4.2 | i | 16.87 | i | 9.81 | c,i
61-0203 | 2023-07-28 19:00 | EDT | 0.832 |  | 27.783 |  | 8.18 |  | 118.1 |  | 36190.7 |  | 22.78 |  | 8.15 |  | 4.02 | i | 16.15 | i | 9.14 | c,i
61-0203 | 2023-07-28 19:15 | EDT | 0.838 |  | 27.793 |  | 8.23 |  | 118.8 |  | 36022.8 |  | 22.67 |  | 8.16 |  | 4.02 | i | 16.15 | i | 9.07 | c,i
61-0203 | 2023-07-28 19:30 | EDT | 0.827 |  | 27.821 |  | 8.21 |  | 118.6 |  | 35988.2 |  | 22.64 |  | 8.16 |  | 3.94 | i | 15.83 | i | 8.35 | c,i
61-0203 | 2023-07-28 19:45 | EDT | 0.828 |  | 27.769 |  | 8.15 |  | 117.7 |  | 35989.3 |  | 22.64 |  | 8.15 |  | 3.43 | i | 13.79 | i | 8.36 | c,i
61-0203 | 2023-07-28 20:00 | EDT | 0.817 |  | 27.714 |  | 8.14 |  | 117.5 |  | 35977.5 |  | 22.64 |  | 8.15 |  | 4 | i | 16.1 | i | 9.13 | c,i
61-0203 | 2023-07-28 20:15 | EDT | 0.831 |  | 27.738 |  | 8.1 |  | 116.9 |  | 36090.1 |  | 22.71 |  | 8.14 |  | 4.13 | i | 16.62 | i | 9.42 | c,i
61-0203 | 2023-07-28 20:30 | EDT | 0.835 |  | 27.711 |  | 8.11 |  | 116.9 |  | 36035.3 |  | 22.68 |  | 8.15 |  | 4.43 | i | 17.81 | i | 9.89 | c,i
61-0203 | 2023-07-28 20:45 | EDT | 0.828 |  | 27.682 |  | 7.99 |  | 115.2 |  | 36064.1 |  | 22.7 |  | 8.14 |  | 4.15 | i | 16.67 | i | 9.41 | c,i
61-0203 | 2023-07-28 21:00 | EDT | 0.838 |  | 27.67 |  | 7.95 |  | 114.6 |  | 36086.2 |  | 22.71 |  | 8.14 |  | 4.32 | i | 17.35 | i | 9.5 | c,i
61-0203 | 2023-07-28 21:15 | EDT | 0.835 |  | 27.715 |  | 8.11 |  | 116.9 |  | 36012.2 |  | 22.66 |  | 8.17 |  | 4.27 | i | 17.19 | i | 9.41 | c,i
61-0203 | 2023-07-28 21:30 | EDT | 0.838 |  | 27.738 |  | 8.09 |  | 116.7 |  | 35973.3 |  | 22.63 |  | 8.17 |  | 4.23 | i | 17 | i | 9.44 | c,i
61-0203 | 2023-07-28 21:45 | EDT | 0.841 |  | 27.76 |  | 8.13 |  | 117.3 |  | 35908.7 |  | 22.59 |  | 8.18 |  | 4.23 | i | 17.01 | i | 9.38 | c,i
61-0203 | 2023-07-28 22:00 | EDT | 0.843 |  | 27.739 |  | 8.05 |  | 116 |  | 35859.7 |  | 22.55 |  | 8.17 |  | 4.11 | i | 16.54 | i | 8.68 | c,i
61-0203 | 2023-07-28 22:15 | EDT | 0.842 |  | 27.685 |  | 7.86 |  | 113.2 |  | 35800.8 |  | 22.51 |  | 8.14 |  | 3.86 | i | 15.53 | i | 8.69 | c,i
61-0203 | 2023-07-28 22:30 | EDT | 0.844 |  | 27.654 |  | 7.8 |  | 112.3 |  | 35917.3 |  | 22.6 |  | 8.13 |  | 3.95 | i | 15.89 | i | 8.87 | c,i
61-0203 | 2023-07-28 22:45 | EDT | 0.837 |  | 27.626 |  | 7.75 |  | 111.6 |  | 36000.9 |  | 22.65 |  | 8.13 |  | 3.85 | i | 15.49 | i | 8.53 | c,i
61-0203 | 2023-07-28 23:00 | EDT | 0.838 |  | 27.546 |  | 7.64 |  | 109.9 |  | 36074.4 |  | 22.71 |  | 8.12 |  | 3.85 | i | 15.47 | i | 8.41 | c,i
61-0203 | 2023-07-28 23:15 | EDT | 0.84 |  | 27.534 |  | 7.59 |  | 109.1 |  | 36119.9 |  | 22.74 |  | 8.11 |  | 3.68 | i | 14.79 | i | 8.27 | c,i
61-0203 | 2023-07-28 23:30 | EDT | 0.841 |  | 27.45 |  | 7.46 |  | 107.3 |  | 36201.6 |  | 22.8 |  | 8.1 |  | 3.83 | i | 15.38 | i | 7.92 | c,i
61-0203 | 2023-07-28 23:45 | EDT | 0.84 |  | 27.329 |  | 7.57 |  | 108.5 |  | 36076.9 |  | 22.71 |  | 8.12 |  | 3.72 | i | 14.96 | i | 8.57 | c,i
61-0203 | 2023-07-29 | EDT | 0.837 |  | 27.267 |  | 7.53 |  | 107.8 |  | 36093.1 |  | 22.73 |  | 8.12 |  | 3.75 | i | 15.09 | i | 9.08 | c,i
61-0203 | 2023-07-29 00:15 | EDT | 0.835 |  | 27.194 |  | 7.41 |  | 106 |  | 36144.1 |  | 22.76 |  | 8.11 |  | 3.63 | i | 14.6 | i | 8.47 | c,i
61-0203 | 2023-07-29 00:30 | EDT | 0.838 |  | 27.22 |  | 7.44 |  | 106.5 |  | 36105.5 |  | 22.74 |  | 8.12 |  | 3.36 | i | 13.51 | i | 8.65 | c,i
61-0203 | 2023-07-29 00:45 | EDT | 0.839 |  | 27.24 |  | 7.4 |  | 106 |  | 36102.5 |  | 22.73 |  | 8.11 |  | 3.56 | i | 14.32 | i | 8.48 | c,i
61-0203 | 2023-07-29 01:00 | EDT | 0.833 |  | 27.254 |  | 7.35 |  | 105.2 |  | 36111.4 |  | 22.74 |  | 8.11 |  | 3.72 | i | 14.94 | i | 8.7 | c,i
61-0203 | 2023-07-29 01:15 | EDT | 0.832 |  | 27.254 |  | 7.35 |  | 105.2 |  | 36119.2 |  | 22.75 |  | 8.11 |  | 3.48 | i | 14.01 | i | 8.22 | c,i
61-0203 | 2023-07-29 01:30 | EDT | 0.832 |  | 27.34 |  | 7.49 |  | 107.4 |  | 36077.1 |  | 22.71 |  | 8.13 |  | 3.63 | i | 14.59 | i | 8.39 | c,i
61-0203 | 2023-07-29 01:45 | EDT | 0.828 |  | 27.339 |  | 7.51 |  | 107.7 |  | 36099 |  | 22.73 |  | 8.13 |  | 3.58 | i | 14.41 | i | 8.36 | c,i
61-0203 | 2023-07-29 02:00 | EDT | 0.831 |  | 27.348 |  | 7.41 |  | 106.3 |  | 36099.6 |  | 22.73 |  | 8.12 |  | 3.5 | i | 14.05 | i | 8.33 | c,i
61-0203 | 2023-07-29 02:15 | EDT | 0.829 |  | 27.298 |  | 7.35 |  | 105.3 |  | 36127.5 |  | 22.75 |  | 8.12 |  | 3.44 | i | 13.85 | i | 8.18 | c,i
61-0203 | 2023-07-29 02:30 | EDT | 0.825 |  | 27.23 |  | 7.36 |  | 105.3 |  | 36154.9 |  | 22.77 |  | 8.12 |  | 3.46 | i | 13.91 | i | 8.1 | c,i
61-0203 | 2023-07-29 02:45 | EDT | 0.822 |  | 27.176 |  | 7.3 |  | 104.4 |  | 36169.4 |  | 22.78 |  | 8.11 |  | 3.45 | i | 13.89 | i | 8.1 | c,i
61-0203 | 2023-07-29 03:00 | EDT | 0.819 |  | 27.081 |  | 7.22 |  | 103.2 |  | 36246.9 |  | 22.84 |  | 8.1 |  | 3.26 | i | 13.1 | i | 8 | c,i
61-0203 | 2023-07-29 03:15 | EDT | 0.82 |  | 26.98 |  | 7.07 |  | 100.9 |  | 36381 |  | 22.93 |  | 8.08 |  | 3.25 | i | 13.05 | i | 7.77 | c,i
61-0203 | 2023-07-29 03:30 | EDT | 0.82 |  | 27.08 |  | 6.99 |  | 100 |  | 36569.9 |  | 23.06 |  | 8.05 |  | 3.21 | i | 12.89 | i | 7.43 | c,i
61-0203 | 2023-07-29 03:45 | EDT | 0.825 |  | 27.04 |  | 6.9 |  | 98.6 |  | 36619.6 |  | 23.1 |  | 8.04 |  | 3.03 | i | 12.17 | i | 7.23 | c,i
61-0203 | 2023-07-29 04:00 | EDT | 0.823 |  | 26.864 |  | 6.83 |  | 97.4 |  | 36657.1 |  | 23.13 |  | 8.04 |  | 3.13 | i | 12.58 | i | 7.32 | c,i
61-0203 | 2023-07-29 04:15 | EDT | 0.818 |  | 26.794 |  | 7.09 |  | 100.9 |  | 36653.3 |  | 23.13 |  | 8.1 |  | 3.1 | i | 12.47 | i | 7.49 | c,i
61-0203 | 2023-07-29 04:30 | EDT | 0.823 |  | 26.813 |  | 7.41 |  | 105.4 |  | 36496.8 |  | 23.02 |  | 8.15 |  | 2.98 | i | 11.98 | i | 7.2 | c,i
61-0203 | 2023-07-29 04:45 | EDT | 0.818 |  | 26.776 |  | 7.37 |  | 104.9 |  | 36527.9 |  | 23.04 |  | 8.15 |  | 2.99 | i | 12.03 | i | 7.2 | c,i
61-0203 | 2023-07-29 05:00 | EDT | 0.824 |  | 26.706 |  | 7.2 |  | 102.3 |  | 36637.8 |  | 23.12 |  | 8.12 |  | 3 | i | 12.06 | i | 7.12 | c,i
61-0203 | 2023-07-29 05:15 | EDT | 0.821 |  | 26.676 |  | 7.18 |  | 102.1 |  | 36656.4 |  | 23.13 |  | 8.12 |  | 2.88 | i | 11.56 | i | 7 | c,i
61-0203 | 2023-07-29 05:30 | EDT | 0.822 |  | 26.69 |  | 7.16 |  | 101.7 |  | 36642.8 |  | 23.12 |  | 8.12 |  | 2.87 | i | 11.52 | i | 6.9 | c,i
61-0203 | 2023-07-29 05:45 | EDT | 0.825 |  | 26.684 |  | 7.16 |  | 101.7 |  | 36630.4 |  | 23.12 |  | 8.12 |  | 2.93 | i | 11.76 | i | 6.94 | c,i
61-0203 | 2023-07-29 06:00 | EDT | 0.824 |  | 26.7 |  | 7.23 |  | 102.8 |  | 36608.6 |  | 23.1 |  | 8.13 |  | 2.8 | i | 11.26 | i | 6.71 | c,i
61-0203 | 2023-07-29 06:15 | EDT | 0.825 |  | 26.738 |  | 7.16 |  | 101.9 |  | 36599.4 |  | 23.09 |  | 8.12 |  | 2.86 | i | 11.49 | i | 6.96 | c,i
61-0203 | 2023-07-29 06:30 | EDT | 0.82 |  | 26.751 |  | 7.19 |  | 102.2 |  | 36566.8 |  | 23.07 |  | 8.12 |  | 2.75 | i | 11.06 | i | 7.02 | c,i
61-0203 | 2023-07-29 06:45 | EDT | 0.818 |  | 26.755 |  | 6.95 |  | 98.8 |  | 36630.6 |  | 23.11 |  | 8.08 |  | 3.61 | i | 14.53 | i | 7.64 | c,i
61-0203 | 2023-07-29 07:00 | EDT | 0.814 |  | 26.822 |  | 6.91 |  | 98.4 |  | 36655 |  | 23.13 |  | 8.06 |  | 3.28 | i | 13.18 | i | 8.23 | c,i
61-0203 | 2023-07-29 07:15 | EDT | 0.813 |  | 26.887 |  | 7.04 |  | 100.3 |  | 36504.7 |  | 23.02 |  | 8.08 |  | 3.48 | i | 13.99 | i | 8.43 | c,i
61-0203 | 2023-07-29 07:30 | EDT | 0.813 |  | 26.802 |  | 6.65 |  | 94.2 |  | 35476.3 |  | 22.31 |  | 8.01 |  | 2.84 | i | 11.4 | i | 6.87 | c,i
61-0203 | 2023-07-29 07:45 | EDT | 0.803 |  | 26.893 |  | 6.68 |  | 94.8 |  | 35567.5 |  | 22.37 |  | 8.01 |  | 2.94 | i | 11.83 | i | 7.6 | c,i
61-0203 | 2023-07-29 08:00 | EDT | 0.813 |  | 26.774 |  | 6.39 |  | 90.5 |  | 35256.1 |  | 22.16 |  | 7.96 |  | 2.91 | i | 11.68 | i | 7.42 | c,i
61-0203 | 2023-07-29 08:15 | EDT | 0.813 |  | 26.781 |  | 6.24 |  | 88.2 |  | 35039.3 |  | 22 |  | 7.94 |  | 2.81 | i | 11.28 | i | 7 | c,i
61-0203 | 2023-07-29 08:30 | EDT | 0.81 |  | 26.895 |  | 6.31 |  | 89.5 |  | 35365.3 |  | 22.23 |  | 7.96 |  | 3.44 | i | 13.85 | i | 7.13 | c,i
61-0203 | 2023-07-29 08:45 | EDT | 0.807 |  | 26.849 |  | 6.29 |  | 89.1 |  | 35280.6 |  | 22.17 |  | 7.95 |  | 3.41 | i | 13.71 | i | 8.34 | c,i
61-0203 | 2023-07-29 09:00 | EDT | 0.805 |  | 26.849 |  | 6.31 |  | 89.5 |  | 35270.5 |  | 22.16 |  | 7.95 |  | 3.48 | i | 13.97 | i | 8.56 | c,i
61-0203 | 2023-07-29 09:15 | EDT | 0.806 |  | 26.851 |  | 6.21 |  | 88.1 |  | 35280.7 |  | 22.17 |  | 7.94 |  | 2.95 | i | 11.85 | i | 7.23 | c,i
61-0203 | 2023-07-29 09:30 | EDT | 0.805 |  | 26.791 |  | 6.27 |  | 88.7 |  | 35105.3 |  | 22.05 |  | 7.93 |  | 3.95 | i | 15.86 | i | 9.85 | c,i
61-0203 | 2023-07-29 09:45 | EDT | 0.802 |  | 26.391 |  | 5.28 |  | 73.9 |  | 34378.7 |  | 21.55 |  | 7.79 |  | 2.84 | i | 11.42 | i | 7.18 | c,i
61-0203 | 2023-07-29 10:00 | EDT | 0.8 |  | 26.286 |  | 5.17 |  | 72.2 |  | 34161.6 |  | 21.41 |  | 7.77 |  | 3.2 | i | 12.86 | i | 11.12 | c,i
61-0203 | 2023-07-29 10:15 | EDT | 0.802 |  | 26.298 |  | 5.12 |  | 71.7 |  | 34669.2 |  | 21.76 |  | 7.78 |  | 2.49 | i | 10.01 | i | 6.22 | c,i
61-0203 | 2023-07-29 10:30 | EDT | 0.799 |  | 26.126 |  | 4.85 |  | 67.7 |  | 34697.7 |  | 21.78 |  | 7.75 |  | 2.08 | i | 8.37 | i | 5.86 | c,i
61-0203 | 2023-07-29 10:45 | EDT | 0.795 |  | 26.137 |  | 4.8 |  | 67.1 |  | 34648.3 |  | 21.75 |  | 7.73 |  | 2.47 | i | 9.92 | i | 5.88 | c,i
61-0203 | 2023-07-29 11:00 | EDT | 0.793 |  | 26.339 |  | 5.26 |  | 73.6 |  | 34314 |  | 21.51 |  | 7.76 |  | 3.11 | i | 12.49 | i | 7.65 | c,i
61-0203 | 2023-07-29 11:15 | EDT | 0.79 |  | 25.878 |  | 4.41 |  | 61.5 |  | 35284.4 |  | 22.19 |  | 7.7 |  | 1.86 | i | 7.48 | i | 4.43 | c,i
61-0203 | 2023-07-29 11:30 | EDT | 0.787 |  | 26.161 |  | 4.79 |  | 67 |  | 34851.3 |  | 21.89 |  | 7.73 |  | 2.68 | i | 10.77 | i | 6.39 | c,i
61-0203 | 2023-07-29 11:45 | EDT | 0.786 |  | 26.422 |  | 5.32 |  | 74.7 |  | 34449.8 |  | 21.6 |  | 7.77 |  | 3.43 | i | 13.81 | i | 8.55 | c,i
61-0203 | 2023-07-29 12:00 | EDT | 0.785 |  | 26.629 |  | 5.53 |  | 77.7 |  | 34308 |  | 21.5 |  | 7.79 |  | 3.76 | i | 15.13 | i | 8.9 | c,i
61-0203 | 2023-07-29 12:15 | EDT | 0.786 |  | 26.705 |  | 5.58 |  | 78.6 |  | 34393.6 |  | 21.56 |  | 7.8 |  | 3.31 | i | 13.31 | i | 8.23 | c,i
61-0203 | 2023-07-29 12:30 | EDT | 0.782 |  | 26.766 |  | 5.71 |  | 80.6 |  | 34625.1 |  | 21.72 |  | 7.82 |  | 3.26 | i | 13.1 | i | 8.17 | c,i
61-0203 | 2023-07-29 12:45 | EDT | 0.781 |  | 26.747 |  | 5.69 |  | 80.3 |  | 34850.6 |  | 21.87 |  | 7.83 |  | 2.91 | i | 11.7 | i | 7.08 | c,i
61-0203 | 2023-07-29 13:00 | EDT | 0.78 |  | 26.729 |  | 5.79 |  | 81.7 |  | 34635.4 |  | 21.73 |  | 7.84 |  | 3.52 | i | 14.16 | i | 8.55 | c,i
61-0203 | 2023-07-29 13:15 | EDT | 0.78 |  | 26.707 |  | 5.92 |  | 83.5 |  | 34774.6 |  | 21.82 |  | 7.85 |  | 4.37 | i | 17.55 | i | 10.62 | c,i
61-0203 | 2023-07-29 13:30 | EDT | 0.779 |  | 26.813 |  | 6.24 |  | 88.3 |  | 35239.4 |  | 22.14 |  | 7.91 |  | 4.36 | i | 17.54 | i | 10.94 | c,i
61-0203 | 2023-07-29 13:45 | EDT | 0.775 |  | 27.079 |  | 7.23 |  | 102.9 |  | 35440 |  | 22.28 |  | 8.01 |  | 5.33 | i | 21.43 | i | 14.72 | c,i
61-0203 | 2023-07-29 14:00 | EDT | 0.775 |  | 27.02 |  | 6.87 |  | 97.8 |  | 35508.5 |  | 22.33 |  | 7.98 |  | 4.59 | i | 18.45 | i | 12.14 | c,i
61-0203 | 2023-07-29 14:15 | EDT | 0.773 |  | 26.968 |  | 6.38 |  | 90.7 |  | 35484.9 |  | 22.31 |  | 7.93 |  | 3.8 | i | 15.29 | i | 9.89 | c,i
61-0203 | 2023-07-29 14:30 | EDT | 0.773 |  | 26.93 |  | 6.17 |  | 87.6 |  | 35322.5 |  | 22.2 |  | 7.88 |  | 3.63 | i | 14.6 | i | 9.17 | c,i
61-0203 | 2023-07-29 14:45 | EDT | 0.768 |  | 26.954 |  | 6.21 |  | 88.2 |  | 35425.7 |  | 22.27 |  | 7.9 |  | 3.81 | i | 15.32 | i | 9.01 | c,i
61-0203 | 2023-07-29 15:00 | EDT | 0.766 |  | 27.412 |  | 7.37 |  | 105.6 |  | 35546.1 |  | 22.34 |  | 8.06 |  | 4.71 | i | 18.95 | i | 12.23 | c,i
61-0203 | 2023-07-29 15:15 | EDT | 0.763 |  | 27.413 |  | 7.47 |  | 106.9 |  | 35578.9 |  | 22.37 |  | 8.07 |  | 4.46 | i | 17.93 | i | 11.35 | c,i
61-0203 | 2023-07-29 15:30 | EDT | 0.765 |  | 27.471 |  | 7.6 |  | 109 |  | 35698.6 |  | 22.45 |  | 8.09 |  | 4.61 | i | 18.55 | i | 12.11 | c,i
61-0203 | 2023-07-29 15:45 | EDT | 0.763 |  | 27.468 |  | 7.54 |  | 108.3 |  | 35924 |  | 22.6 |  | 8.09 |  | 4.02 | i | 16.18 | i | 10.49 | c,i
61-0203 | 2023-07-29 16:00 | EDT | 0.76 |  | 27.444 |  | 7.55 |  | 108.5 |  | 36284.3 |  | 22.86 |  | 8.11 |  | 3.48 | i | 13.97 | i | 9 | c,i
61-0203 | 2023-07-29 16:15 | EDT | 0.76 |  | 27.316 |  | 7.41 |  | 106.3 |  | 36465.6 |  | 22.99 |  | 8.1 |  | 3.2 | i | 12.87 | i | 8.6 | c,i
61-0203 | 2023-07-29 16:30 | EDT | 0.755 |  | 27.289 |  | 7.32 |  | 105.2 |  | 36712.6 |  | 23.16 |  | 8.09 |  | 3.24 | i | 13.02 | i | 8.64 | c,i
61-0203 | 2023-07-29 16:45 | EDT | 0.751 |  | 27.551 |  | 9.22 |  | 133.2 |  | 37344.4 |  | 23.6 |  | 8.25 |  | 9.11 | i | 36.64 | i | 23.41 | c,i
61-0203 | 2023-07-29 17:00 | EDT | 0.752 |  | 27.816 |  | 10.56 |  | 153.6 |  | 37749.5 |  | 23.87 |  | 8.35 |  | 10.25 | i | 41.23 | i | 26.05 | c,i
61-0203 | 2023-07-29 17:15 | EDT | 0.749 |  | 27.705 |  | 10.24 |  | 148.7 |  | 37842.9 |  | 23.94 |  | 8.33 |  | 8.26 | i | 33.2 | i | 23.63 | c,i
61-0203 | 2023-07-29 17:30 | EDT | 0.738 |  | 27.61 |  | 9.83 |  | 142.6 |  | 37902.5 |  | 23.99 |  | 8.31 |  | 7.5 | i | 30.15 | i | 19.29 | c,i
61-0203 | 2023-07-29 17:45 | EDT | 0.738 |  | 27.546 |  | 9.53 |  | 138.1 |  | 37992.4 |  | 24.05 |  | 8.29 |  | 6.89 | i | 27.73 | i | 16.56 | c,i
61-0203 | 2023-07-29 18:00 | EDT | 0.727 |  | 27.519 |  | 9.31 |  | 134.9 |  | 38017.9 |  | 24.07 |  | 8.28 |  | 6.38 | i | 25.65 | i | 16.59 | c,i
61-0203 | 2023-07-29 18:15 | EDT | 0.742 |  | 27.548 |  | 9.38 |  | 136 |  | 38045.2 |  | 24.09 |  | 8.28 |  | 6.5 | i | 26.16 | i | 15.85 | c,i
61-0203 | 2023-07-29 18:30 | EDT | 0.745 |  | 27.531 |  | 9.32 |  | 135.1 |  | 38025.9 |  | 24.07 |  | 8.28 |  | 6.46 | i | 25.99 | i | 15.73 | c,i
61-0203 | 2023-07-29 18:45 | EDT | 0.742 |  | 27.507 |  | 9.26 |  | 134.1 |  | 38023.1 |  | 24.07 |  | 8.28 |  | 6.06 | i | 24.35 | i | 15.59 | c,i
61-0203 | 2023-07-29 19:00 | EDT | 0.737 |  | 27.483 |  | 9.18 |  | 132.9 |  | 38012.2 |  | 24.07 |  | 8.27 |  | 5.99 | i | 24.07 | i | 14.97 | c,i
61-0203 | 2023-07-29 19:15 | EDT | 0.73 |  | 27.472 |  | 9.14 |  | 132.4 |  | 38039.8 |  | 24.08 |  | 8.27 |  | 5.59 | i | 22.47 | i | 15.52 | c,i
61-0203 | 2023-07-29 19:30 | EDT | 0.742 |  | 27.461 |  | 9.12 |  | 132.1 |  | 38040.9 |  | 24.09 |  | 8.27 |  | 5.62 | i | 22.61 | i | 15.11 | c,i
61-0203 | 2023-07-29 19:45 | EDT | 0.738 |  | 27.421 |  | 8.31 |  | 119.8 |  | 36975.5 |  | 23.34 |  | 8.2 |  | 5.03 | i | 20.22 | i | 10.42 | c,i
61-0203 | 2023-07-29 20:00 | EDT | 0.73 |  | 27.441 |  | 8.38 |  | 120.7 |  | 36998.4 |  | 23.36 |  | 8.2 |  | 4.77 | i | 19.17 | i | 11.87 | c,i
61-0203 | 2023-07-29 20:15 | EDT | 0.741 |  | 27.206 |  | 7.3 |  | 104.5 |  | 36570.9 |  | 23.06 |  | 8.09 |  | 3.59 | i | 14.42 | i | 8.46 | c,i
61-0203 | 2023-07-29 20:30 | EDT | 0.741 |  | 27.269 |  | 7.45 |  | 106.8 |  | 36591.5 |  | 23.07 |  | 8.1 |  | 3.43 | i | 13.77 | i | 8.72 | c,i
61-0203 | 2023-07-29 20:45 | EDT | 0.747 |  | 27.294 |  | 7.53 |  | 108.2 |  | 36641 |  | 23.11 |  | 8.12 |  | 3.67 | i | 14.78 | i | 8.49 | c,i
61-0203 | 2023-07-29 21:00 | EDT | 0.747 |  | 27.303 |  | 7.54 |  | 108.3 |  | 36602.9 |  | 23.08 |  | 8.12 |  | 3.48 | i | 13.98 | i | 8.15 | c,i
61-0203 | 2023-07-29 21:15 | EDT | 0.753 |  | 27.267 |  | 7.53 |  | 108 |  | 36406.9 |  | 22.95 |  | 8.12 |  | 3.78 | i | 15.21 | i | 8.69 | c,i
61-0203 | 2023-07-29 21:30 | EDT | 0.76 |  | 27.16 |  | 7.21 |  | 102.9 |  | 35927.5 |  | 22.61 |  | 8.07 |  | 3.98 | i | 16.01 | i | 8.24 | c,i
61-0203 | 2023-07-29 21:45 | EDT | 0.754 |  | 27.216 |  | 7.39 |  | 105.6 |  | 35895.7 |  | 22.59 |  | 8.11 |  | 4.32 | i | 17.38 | i | 9.76 | c,i
61-0203 | 2023-07-29 22:00 | EDT | 0.751 |  | 27.138 |  | 6.88 |  | 98.1 |  | 35630.3 |  | 22.41 |  | 8 |  | 4.49 | i | 18.06 | i | 10.02 | c,i
61-0203 | 2023-07-29 22:15 | EDT | 0.749 |  | 27.123 |  | 6.94 |  | 99 |  | 35501 |  | 22.32 |  | 8 |  | 4.15 | i | 16.67 | i | 9.15 | c,i
61-0203 | 2023-07-29 22:30 | EDT | 0.75 |  | 27.032 |  | 7 |  | 99.6 |  | 35280.6 |  | 22.17 |  | 8 |  | 4.03 | i | 16.22 | i | 10.18 | c,i
61-0203 | 2023-07-29 22:45 | EDT | 0.748 |  | 27.188 |  | 7.05 |  | 100.6 |  | 35482.8 |  | 22.3 |  | 8 |  | 4.61 | i | 18.56 | i | 11.06 | c,i
61-0203 | 2023-07-29 23:00 | EDT | 0.751 |  | 27.035 |  | 6.81 |  | 96.8 |  | 35062.6 |  | 22.02 |  | 7.96 |  | 3.95 | i | 15.87 | i | 9.87 | c,i
61-0203 | 2023-07-29 23:15 | EDT | 0.763 |  | 26.913 |  | 6.68 |  | 94.7 |  | 34982 |  | 21.96 |  | 7.95 |  | 3.31 | i | 13.29 | i | 8.19 | c,i
61-0203 | 2023-07-29 23:30 | EDT | 0.755 |  | 26.74 |  | 6.38 |  | 90.1 |  | 35021.4 |  | 21.99 |  | 7.91 |  | 3.04 | i | 12.22 | i | 7.47 | c,i
61-0203 | 2023-07-29 23:45 | EDT | 0.764 |  | 26.52 |  | 5.98 |  | 84.3 |  | 35310.2 |  | 22.2 |  | 7.86 |  | 2.6 | i | 10.45 | i | 6.82 | c,i
61-0203 | 2023-07-30 | EDT | 0.765 |  | 26.185 |  | 5.29 |  | 74.4 |  | 35996.3 |  | 22.68 |  | 7.8 |  | 2.64 | i | 10.62 | i | 5.81 | c,i
61-0203 | 2023-07-30 00:15 | EDT | 0.771 |  | 26.284 |  | 5.57 |  | 78.7 |  | 37033.9 |  | 23.41 |  | 7.88 |  | 3.02 | i | 12.13 | i | 7.86 | c,i
61-0203 | 2023-07-30 00:30 | EDT | 0.774 |  | 26.385 |  | 5.9 |  | 83.5 |  | 36912.6 |  | 23.32 |  | 7.92 |  | 3.22 | i | 12.94 | i | 9.06 | c,i
61-0203 | 2023-07-30 00:45 | EDT | 0.771 |  | 26.352 |  | 5.89 |  | 83.2 |  | 36590.4 |  | 23.09 |  | 7.9 |  | 2.94 | i | 11.83 | i | 7.28 | c,i
61-0203 | 2023-07-30 01:00 | EDT | 0.775 |  | 26.359 |  | 6 |  | 84.8 |  | 36570.3 |  | 23.08 |  | 7.92 |  | 2.72 | i | 10.93 | i | 8.28 | c,i
61-0203 | 2023-07-30 01:15 | EDT | 0.775 |  | 26.297 |  | 5.82 |  | 82.2 |  | 36656 |  | 23.14 |  | 7.9 |  | 2.93 | i | 11.79 | i | 7.48 | c,i
61-0203 | 2023-07-30 01:30 | EDT | 0.781 |  | 26.33 |  | 6.04 |  | 85.3 |  | 36580.2 |  | 23.09 |  | 7.92 |  | 3.16 | i | 12.72 | i | 7.79 | c,i
61-0203 | 2023-07-30 01:45 | EDT | 0.781 |  | 26.32 |  | 6.03 |  | 85.1 |  | 36589.7 |  | 23.09 |  | 7.92 |  | 3.15 | i | 12.66 | i | 7.62 | c,i
61-0203 | 2023-07-30 02:00 | EDT | 0.777 |  | 26.207 |  | 5.78 |  | 81.5 |  | 36533.4 |  | 23.06 |  | 7.88 |  | 3.14 | i | 12.62 | i | 8.01 | c,i
61-0203 | 2023-07-30 02:15 | EDT | 0.778 |  | 26.096 |  | 5.59 |  | 78.5 |  | 36334.7 |  | 22.92 |  | 7.84 |  | 2.69 | i | 10.83 | i | 6.64 | c,i
61-0203 | 2023-07-30 02:30 | EDT | 0.778 |  | 26.096 |  | 5.57 |  | 78.2 |  | 36382.6 |  | 22.95 |  | 7.85 |  | 2.82 | i | 11.33 | i | 6.83 | c,i
61-0203 | 2023-07-30 02:45 | EDT | 0.779 |  | 26.158 |  | 5.78 |  | 81.4 |  | 36528.1 |  | 23.05 |  | 7.88 |  | 2.84 | i | 11.4 | i | 7.1 | c,i
61-0203 | 2023-07-30 03:00 | EDT | 0.78 |  | 26.014 |  | 5.63 |  | 78.7 |  | 35416.6 |  | 22.28 |  | 7.85 |  | 2.46 | i | 9.88 | i | 6.12 | c,i
61-0203 | 2023-07-30 03:15 | EDT | 0.782 |  | 25.986 |  | 5.65 |  | 78.8 |  | 35096.1 |  | 22.06 |  | 7.85 |  | 2.34 | i | 9.41 | i | 5.93 | c,i
61-0203 | 2023-07-30 03:30 | EDT | 0.781 |  | 25.944 |  | 5.54 |  | 77.1 |  | 34950.2 |  | 21.96 |  | 7.82 |  | 2.49 | i | 10.01 | i | 6.09 | c,i
61-0203 | 2023-07-30 03:45 | EDT | 0.786 |  | 25.931 |  | 5.42 |  | 75.5 |  | 34962.8 |  | 21.97 |  | 7.81 |  | 2.36 | i | 9.48 | i | 7.7 | c,i
61-0203 | 2023-07-30 04:00 | EDT | 0.792 |  | 26.146 |  | 5.49 |  | 77.1 |  | 35922.5 |  | 22.63 |  | 7.85 |  | 2.89 | i | 11.62 | i | 7.21 | c,i
61-0203 | 2023-07-30 04:15 | EDT | 0.798 |  | 26.155 |  | 5.49 |  | 77.1 |  | 35890.1 |  | 22.61 |  | 7.85 |  | 2.81 | i | 11.31 | i | 7.01 | c,i
61-0203 | 2023-07-30 04:30 | EDT | 0.803 |  | 26.169 |  | 5.75 |  | 80.8 |  | 35951.1 |  | 22.65 |  | 7.88 |  | 2.46 | i | 9.88 | i | 6.04 | c,i
61-0203 | 2023-07-30 04:45 | EDT | 0.804 |  | 26.126 |  | 5.88 |  | 82.6 |  | 36123.4 |  | 22.77 |  | 7.91 |  | 2.89 | i | 11.64 | i | 7.31 | c,i
61-0203 | 2023-07-30 05:00 | EDT | 0.804 |  | 25.932 |  | 5.74 |  | 80.3 |  | 35981.1 |  | 22.68 |  | 7.88 |  | 2.69 | i | 10.8 | i | 6 | c,i
61-0203 | 2023-07-30 05:15 | EDT | 0.81 |  | 25.961 |  | 5.76 |  | 80.8 |  | 36451.1 |  | 23.01 |  | 7.89 |  | 3.34 | i | 13.41 | i | 7.3 | c,i
61-0203 | 2023-07-30 05:30 | EDT | 0.81 |  | 26.116 |  | 6.11 |  | 86.1 |  | 37063 |  | 23.43 |  | 7.97 |  | 3.48 | i | 14 | i | 8.7 | c,i
61-0203 | 2023-07-30 05:45 | EDT | 0.811 |  | 26.137 |  | 6 |  | 84.7 |  | 37303.7 |  | 23.6 |  | 7.97 |  | 3.77 | i | 15.17 | i | 10.15 | c,i
61-0203 | 2023-07-30 06:00 | EDT | 0.813 |  | 26.121 |  | 5.95 |  | 84 |  | 37294.3 |  | 23.59 |  | 7.96 |  | 3.9 | i | 15.69 | i | 9.64 | c,i
61-0203 | 2023-07-30 06:15 | EDT | 0.811 |  | 26.055 |  | 5.93 |  | 83.5 |  | 37309.8 |  | 23.6 |  | 7.96 |  | 4.13 | i | 16.61 | i | 9.19 | c,i
61-0203 | 2023-07-30 06:30 | EDT | 0.812 |  | 26.005 |  | 5.83 |  | 82.1 |  | 37336.1 |  | 23.62 |  | 7.94 |  | 3.65 | i | 14.68 | i | 9.39 | c,i
61-0203 | 2023-07-30 06:45 | EDT | 0.814 |  | 25.962 |  | 5.85 |  | 82.3 |  | 37401.6 |  | 23.67 |  | 7.94 |  | 3.94 | i | 15.86 | i | 11.94 | c,i
61-0203 | 2023-07-30 07:00 | EDT | 0.816 |  | 25.615 |  | 6.09 |  | 85 |  | 36831.2 |  | 23.28 |  | 7.96 |  | 3.98 | i | 16 | i | 10.95 | c,i
61-0203 | 2023-07-30 07:15 | EDT | 0.817 |  | 25.601 |  | 5.92 |  | 82.4 |  | 35995.4 |  | 22.69 |  | 7.91 |  | 4.91 | i | 19.76 | i | 9.68 | c,i
61-0203 | 2023-07-30 07:30 | EDT | 0.82 |  | 25.397 |  | 5.32 |  | 73.6 |  | 35581.1 |  | 22.41 |  | 7.81 |  | 3.9 | i | 15.69 | i | 10.04 | c,i
61-0203 | 2023-07-30 07:45 | EDT | 0.828 |  | 25.348 |  | 5.32 |  | 73.3 |  | 34642.6 |  | 21.76 |  | 7.78 |  | 4.04 | i | 16.26 | i | 11.19 | c,i
61-0203 | 2023-07-30 08:00 | EDT | 0.828 |  | 25.496 |  | 5.32 |  | 73.6 |  | 35045.1 |  | 22.03 |  | 7.79 |  | 4.75 | i | 19.11 | i | 11.29 | c,i
61-0203 | 2023-07-30 08:15 | EDT | 0.832 |  | 25.56 |  | 5.32 |  | 73.7 |  | 35190.5 |  | 22.13 |  | 7.79 |  | 4.52 | i | 18.16 | i | 12.43 | c,i
61-0203 | 2023-07-30 08:30 | EDT | 0.83 |  | 25.59 |  | 5.18 |  | 72 |  | 35651.6 |  | 22.45 |  | 7.78 |  | 3.83 | i | 15.4 | i | 11.72 | c,i
61-0203 | 2023-07-30 08:45 | EDT | 0.828 |  | 25.663 |  | 5.24 |  | 73 |  | 36349.5 |  | 22.94 |  | 7.8 |  | 5.52 | i | 22.21 | i | 11.38 | c,i
61-0203 | 2023-07-30 09:00 | EDT | 0.823 |  | 25.6 |  | 5.28 |  | 73.5 |  | 36266.4 |  | 22.88 |  | 7.79 |  | 5.88 | i | 23.64 | i | 13.95 | c,i
61-0203 | 2023-07-30 09:15 | EDT | 0.826 |  | 25.627 |  | 5.3 |  | 73.9 |  | 36503 |  | 23.05 |  | 7.8 |  | 5.09 | i | 20.47 | i | 12.35 | c,i
61-0203 | 2023-07-30 09:30 | EDT | 0.826 |  | 25.561 |  | 5.28 |  | 73.7 |  | 36714.3 |  | 23.2 |  | 7.79 |  | 5.76 | i | 23.15 | i | 14.56 | c,i
61-0203 | 2023-07-30 09:45 | EDT | 0.824 |  | 25.51 |  | 4.99 |  | 69.5 |  | 36760.7 |  | 23.23 |  | 7.75 |  | 5.4 | i | 21.71 | i | 11.25 | c,i
61-0203 | 2023-07-30 10:00 | EDT | 0.825 |  | 25.249 |  | 4.65 |  | 64.5 |  | 36682.2 |  | 23.18 |  | 7.71 |  | 4.75 | i | 19.09 | i | 9.89 | c,i
61-0203 | 2023-07-30 10:15 | EDT | 0.826 |  | 25.134 |  | 4.36 |  | 60.4 |  | 36780.2 |  | 23.25 |  | 7.67 |  | 3.81 | i | 15.32 | i | 9.92 | c,i
61-0203 | 2023-07-30 10:30 | EDT | 0.827 |  | 25.266 |  | 4.47 |  | 62.1 |  | 36857.2 |  | 23.3 |  | 7.68 |  | 4.21 | i | 16.92 | i | 9.99 | c,i
61-0203 | 2023-07-30 10:45 | EDT | 0.825 |  | 25.115 |  | 4.1 |  | 56.7 |  | 36659.4 |  | 23.17 |  | 7.65 |  | 4.36 | i | 17.53 | i | 9.9 | c,i
61-0203 | 2023-07-30 11:00 | EDT | 0.83 |  | 25.116 |  | 4.04 |  | 55.9 |  | 36503 |  | 23.06 |  | 7.64 |  | 2.9 | i | 11.66 | i | 6.8 | c,i
61-0203 | 2023-07-30 11:15 | EDT | 0.828 |  | 25.068 |  | 3.96 |  | 54.7 |  | 36319.9 |  | 22.93 |  | 7.62 |  | 2.82 | i | 11.35 | i | 6.39 | c,i
61-0203 | 2023-07-30 11:30 | EDT | 0.822 |  | 25.035 |  | 3.76 |  | 51.9 |  | 36838.8 |  | 23.29 |  | 7.61 |  | 2.44 | i | 9.83 | i | 6.21 | c,i
61-0203 | 2023-07-30 11:45 | EDT | 0.826 |  | 25.024 |  | 3.65 |  | 50.5 |  | 37118.6 |  | 23.49 |  | 7.61 |  | 2.58 | i | 10.39 | i | 6.37 | c,i
61-0203 | 2023-07-30 12:00 | EDT | 0.824 |  | 25.247 |  | 4.01 |  | 55.6 |  | 36884.6 |  | 23.32 |  | 7.65 |  | 3.4 | i | 13.65 | i | 7.83 | c,i
61-0203 | 2023-07-30 12:15 | EDT | 0.823 |  | 25.286 |  | 4.01 |  | 55.7 |  | 36872.5 |  | 23.31 |  | 7.64 |  | 3.34 | i | 13.43 | i | 8.04 | c,i
61-0203 | 2023-07-30 12:30 | EDT | 0.82 |  | 25.424 |  | 4.32 |  | 60.1 |  | 36942 |  | 23.36 |  | 7.68 |  | 3.8 | i | 15.27 | i | 8.6 | c,i
61-0203 | 2023-07-30 12:45 | EDT | 0.821 |  | 25.596 |  | 4.84 |  | 67.5 |  | 36789.4 |  | 23.25 |  | 7.74 |  | 3.84 | i | 15.43 | i | 10.05 | c,i
61-0203 | 2023-07-30 13:00 | EDT | 0.819 |  | 25.563 |  | 4.69 |  | 65.5 |  | 36833.6 |  | 23.28 |  | 7.73 |  | 3.31 | i | 13.32 | i | 8.63 | c,i
61-0203 | 2023-07-30 13:15 | EDT | 0.825 |  | 25.797 |  | 5.64 |  | 79 |  | 36845.9 |  | 23.28 |  | 7.83 |  | 4.61 | i | 18.52 | i | 11.35 | c,i
61-0203 | 2023-07-30 13:30 | EDT | 0.82 |  | 25.884 |  | 6.65 |  | 93.4 |  | 37173.1 |  | 23.51 |  | 7.95 |  | 6.34 | i | 25.48 | i | 16.11 | c,i
61-0203 | 2023-07-30 13:45 | EDT | 0.826 |  | 25.839 |  | 6.74 |  | 94.5 |  | 37146.4 |  | 23.49 |  | 7.95 |  | 7.89 | i | 31.72 | i | 20.84 | c,i
61-0203 | 2023-07-30 14:00 | EDT | 0.822 |  | 26.01 |  | 6.62 |  | 93.3 |  | 37534 |  | 23.76 |  | 7.96 |  | 6.6 | i | 26.54 | i | 16.59 | c,i
61-0203 | 2023-07-30 14:15 | EDT | 0.821 |  | 26.291 |  | 6.95 |  | 98.4 |  | 37561.7 |  | 23.78 |  | 8.01 |  | 7.05 | i | 28.36 | i | 17.67 | c,i
61-0203 | 2023-07-30 14:30 | EDT | 0.823 |  | 26.538 |  | 7.76 |  | 110.4 |  | 37507.1 |  | 23.73 |  | 8.1 |  | 7.47 | i | 30.04 | i | 18.29 | c,i
61-0203 | 2023-07-30 14:45 | EDT | 0.827 |  | 26.557 |  | 8.08 |  | 115 |  | 37448.1 |  | 23.69 |  | 8.14 |  | 5.3 | i | 21.3 | i | 14.21 | c,i
61-0203 | 2023-07-30 15:00 | EDT | 0.834 |  | 26.478 |  | 7.91 |  | 112.4 |  | 37443.4 |  | 23.69 |  | 8.12 |  | 5.43 | i | 21.85 | i | 12.09 | c,i
61-0203 | 2023-07-30 15:15 | EDT | 0.831 |  | 26.505 |  | 7.94 |  | 112.9 |  | 37509.8 |  | 23.73 |  | 8.13 |  | 5.63 | i | 22.63 | i | 12.59 | c,i
61-0203 | 2023-07-30 15:30 | EDT | 0.824 |  | 26.668 |  | 8.39 |  | 119.7 |  | 37530.3 |  | 23.75 |  | 8.17 |  | 5.39 | i | 21.69 | i | 13.38 | c,i
61-0203 | 2023-07-30 15:45 | EDT | 0.831 |  | 26.57 |  | 8.24 |  | 117.3 |  | 37588.1 |  | 23.79 |  | 8.16 |  | 5.57 | i | 22.41 | i | 14.04 | c,i
61-0203 | 2023-07-30 16:00 | EDT | 0.828 |  | 26.648 |  | 8.51 |  | 121.3 |  | 37650.7 |  | 23.83 |  | 8.18 |  | 5.79 | i | 23.27 | i | 14.31 | c,i
61-0203 | 2023-07-30 16:15 | EDT | 0.828 |  | 26.671 |  | 8.64 |  | 123.2 |  | 37610.7 |  | 23.8 |  | 8.19 |  | 6.46 | i | 25.99 | i | 14.11 | c,i
61-0203 | 2023-07-30 16:30 | EDT | 0.83 |  | 26.561 |  | 8.44 |  | 120.1 |  | 37646.3 |  | 23.83 |  | 8.17 |  | 5.67 | i | 22.81 | i | 13.28 | c,i
61-0203 | 2023-07-30 16:45 | EDT | 0.826 |  | 26.507 |  | 8.54 |  | 121.4 |  | 37615.1 |  | 23.81 |  | 8.17 |  | 6.11 | i | 24.57 | i | 14.37 | c,i
61-0203 | 2023-07-30 17:00 | EDT | 0.827 |  | 26.465 |  | 8.62 |  | 122.5 |  | 37574.6 |  | 23.78 |  | 8.17 |  | 6.7 | i | 26.93 | i | 18.87 | c,i
61-0203 | 2023-07-30 17:15 | EDT | 0.831 |  | 26.366 |  | 8.38 |  | 118.9 |  | 37565.1 |  | 23.78 |  | 8.15 |  | 5.83 | i | 23.46 | i | 19.8 | c,i
61-0203 | 2023-07-30 17:30 | EDT | 0.831 |  | 26.355 |  | 8.48 |  | 120.3 |  | 37551.1 |  | 23.77 |  | 8.15 |  | 6.54 | i | 26.3 | i | 14.9 | c,i
61-0203 | 2023-07-30 17:45 | EDT | 0.826 |  | 26.357 |  | 8.56 |  | 121.4 |  | 37537.3 |  | 23.76 |  | 8.16 |  | 5.43 | i | 21.82 | i | 13.98 | c,i
61-0203 | 2023-07-30 18:00 | EDT | 0.832 |  | 26.304 |  | 8.45 |  | 119.7 |  | 37594.3 |  | 23.8 |  | 8.15 |  | 5.49 | i | 22.08 | i | 13.23 | c,i
61-0203 | 2023-07-30 18:15 | EDT | 0.827 |  | 26.234 |  | 8.21 |  | 116.3 |  | 37728.2 |  | 23.89 |  | 8.13 |  | 4.94 | i | 19.88 | i | 12.28 | c,i
61-0203 | 2023-07-30 18:30 | EDT | 0.832 |  | 26.192 |  | 8.19 |  | 115.9 |  | 37747.5 |  | 23.91 |  | 8.13 |  | 4.94 | i | 19.88 | i | 10.93 | c,i
61-0203 | 2023-07-30 18:45 | EDT | 0.835 |  | 26.189 |  | 7.94 |  | 112.3 |  | 37856 |  | 23.98 |  | 8.1 |  | 5.15 | i | 20.73 | i | 12.03 | c,i
61-0203 | 2023-07-30 19:00 | EDT | 0.83 |  | 26.062 |  | 8.02 |  | 113.3 |  | 37843.1 |  | 23.98 |  | 8.12 |  | 4.31 | i | 17.35 | i | 16.39 | c,i
61-0203 | 2023-07-30 19:15 | EDT | 0.834 |  | 26.06 |  | 7.87 |  | 111.2 |  | 37927.5 |  | 24.04 |  | 8.1 |  | 3.92 | i | 15.75 | i | 8.58 | c,i
61-0203 | 2023-07-30 19:30 | EDT | 0.833 |  | 25.981 |  | 7.71 |  | 108.8 |  | 38015.5 |  | 24.1 |  | 8.09 |  | 3.82 | i | 15.34 | i | 9.56 | c,i
61-0203 | 2023-07-30 19:45 | EDT | 0.834 |  | 25.866 |  | 7.6 |  | 107.1 |  | 38114 |  | 24.17 |  | 8.08 |  | 3.48 | i | 13.99 | i | 8.87 | c,i
61-0203 | 2023-07-30 20:00 | EDT | 0.835 |  | 25.93 |  | 7.28 |  | 102.8 |  | 38291.8 |  | 24.3 |  | 8.04 |  | 3.61 | i | 14.5 | i | 9.17 | c,i
61-0203 | 2023-07-30 20:15 | EDT | 0.835 |  | 25.882 |  | 7.34 |  | 103.5 |  | 38243.4 |  | 24.26 |  | 8.05 |  | 3.54 | i | 14.24 | i | 8.55 | c,i
61-0203 | 2023-07-30 20:30 | EDT | 0.833 |  | 25.807 |  | 7.35 |  | 103.5 |  | 38236.6 |  | 24.26 |  | 8.06 |  | 3.9 | i | 15.69 | i | 8.61 | c,i
61-0203 | 2023-07-30 20:45 | EDT | 0.837 |  | 25.953 |  | 7.45 |  | 105.1 |  | 38111 |  | 24.17 |  | 8.06 |  | 3.74 | i | 15.02 | i | 9.63 | c,i
61-0203 | 2023-07-30 21:00 | EDT | 0.841 |  | 26.013 |  | 7.95 |  | 112.1 |  | 37686 |  | 23.87 |  | 8.1 |  | 4 | i | 16.09 | i | 9.75 | c,i
61-0203 | 2023-07-30 21:15 | EDT | 0.842 |  | 26.247 |  | 8.07 |  | 114.4 |  | 37812.3 |  | 23.95 |  | 8.12 |  | 4.3 | i | 17.28 | i | 10.48 | c,i
61-0203 | 2023-07-30 21:30 | EDT | 0.843 |  | 26.286 |  | 7.67 |  | 108.7 |  | 37871.5 |  | 23.99 |  | 8.07 |  | 3.95 | i | 15.9 | i | 9.88 | c,i
61-0203 | 2023-07-30 21:45 | EDT | 0.842 |  | 26.213 |  | 7.13 |  | 101 |  | 38114.4 |  | 24.17 |  | 8.02 |  | 3.88 | i | 15.6 | i | 9.58 | c,i
61-0203 | 2023-07-30 22:00 | EDT | 0.841 |  | 25.872 |  | 5.4 |  | 76.4 |  | 39017.3 |  | 24.81 |  | 7.85 |  | 4.2 | i | 16.9 | i | 10.38 | c,i
61-0203 | 2023-07-30 22:15 | EDT | 0.841 |  | 26.223 |  | 7.1 |  | 100.5 |  | 37816.2 |  | 23.96 |  | 8.02 |  | 3.84 | i | 15.44 | i | 9.04 | c,i
61-0203 | 2023-07-30 22:30 | EDT | 0.835 |  | 25.184 |  | 6.33 |  | 87.7 |  | 36819.8 |  | 23.28 |  | 7.86 |  | 3.34 | i | 13.44 | i | 6.61 | c,i
61-0203 | 2023-07-30 22:45 | EDT | 0.837 |  | 25.494 |  | 5.99 |  | 83.4 |  | 36676.2 |  | 23.17 |  | 7.86 |  | 3.05 | i | 12.27 | i | 7.08 | c,i
61-0203 | 2023-07-30 23:00 | EDT | 0.834 |  | 25.28 |  | 5.03 |  | 69.8 |  | 36976.4 |  | 23.39 |  | 7.74 |  | 2.45 | i | 9.84 | i | 5.78 | c,i
61-0203 | 2023-07-30 23:15 | EDT | 0.835 |  | 25.276 |  | 4.37 |  | 60.9 |  | 37609.2 |  | 23.83 |  | 7.69 |  | 2.31 | i | 9.28 | i | 5.35 | c,i
61-0203 | 2023-07-30 23:30 | EDT | 0.831 |  | 25.092 |  | 4.11 |  | 57.1 |  | 37706.4 |  | 23.9 |  | 7.66 |  | 2.03 | i | 8.15 | i | 4.81 | c,i
61-0203 | 2023-07-30 23:45 | EDT | 0.832 |  | 24.961 |  | 3.9 |  | 54.1 |  | 38021.2 |  | 24.13 |  | 7.64 |  | 1.82 | i | 7.32 | i | 4.29 | c,i
61-0203 | 2023-07-31 | EDT | 0.83 |  | 24.87 |  | 3.69 |  | 51.2 |  | 38686.2 |  | 24.6 |  | 7.63 |  | 1.87 | i | 7.53 | i | 4.48 | c,i
61-0203 | 2023-07-31 00:15 | EDT | 0.829 |  | 24.928 |  | 3.59 |  | 49.9 |  | 38725 |  | 24.62 |  | 7.62 |  | 1.9 | i | 7.64 | i | 4.23 | c,i
61-0203 | 2023-07-31 00:30 | EDT | 0.828 |  | 25.035 |  | 3.58 |  | 49.8 |  | 38302.2 |  | 24.32 |  | 7.61 |  | 1.95 | i | 7.83 | i | 4.62 | c,i
61-0203 | 2023-07-31 00:45 | EDT | 0.828 |  | 25.192 |  | 3.86 |  | 53.9 |  | 38433.6 |  | 24.41 |  | 7.65 |  | 2.9 | i | 11.67 | i | 7.49 | c,i
61-0203 | 2023-07-31 01:00 | EDT | 0.828 |  | 25.331 |  | 4.46 |  | 62.3 |  | 38329 |  | 24.34 |  | 7.71 |  | 2.79 | i | 11.23 | i | 6.93 | c,i
61-0203 | 2023-07-31 01:15 | EDT | 0.826 |  | 25.146 |  | 4.47 |  | 62.3 |  | 38437.8 |  | 24.42 |  | 7.72 |  | 2.69 | i | 10.81 | i | 6.32 | c,i
61-0203 | 2023-07-31 01:30 | EDT | 0.826 |  | 25.039 |  | 4.43 |  | 61.7 |  | 38485.1 |  | 24.45 |  | 7.71 |  | 2.79 | i | 11.22 | i | 7.45 | c,i
61-0203 | 2023-07-31 01:45 | EDT | 0.825 |  | 24.787 |  | 4.56 |  | 63 |  | 38065.1 |  | 24.16 |  | 7.71 |  | 2.5 | i | 10.06 | i | 6.21 | c,i
61-0203 | 2023-07-31 02:00 | EDT | 0.823 |  | 24.723 |  | 4.38 |  | 60.4 |  | 37750.3 |  | 23.94 |  | 7.67 |  | 2.31 | i | 9.28 | i | 5.64 | c,i
61-0203 | 2023-07-31 02:15 | EDT | 0.823 |  | 24.754 |  | 3.89 |  | 53.8 |  | 37773.4 |  | 23.96 |  | 7.63 |  | 2.64 | i | 10.61 | i | 6.56 | c,i
61-0203 | 2023-07-31 02:30 | EDT | 0.823 |  | 24.764 |  | 3.75 |  | 51.8 |  | 37799.2 |  | 23.97 |  | 7.62 |  | 2.73 | i | 10.96 | i | 6.49 | c,i
61-0203 | 2023-07-31 02:45 | EDT | 0.823 |  | 24.836 |  | 4.03 |  | 55.8 |  | 38251.5 |  | 24.29 |  | 7.67 |  | 2.23 | i | 8.97 | i | 5.58 | c,i
61-0203 | 2023-07-31 03:00 | EDT | 0.822 |  | 24.921 |  | 4.05 |  | 56.3 |  | 38390.2 |  | 24.39 |  | 7.68 |  | 2.4 | i | 9.66 | i | 6.07 | c,i
61-0203 | 2023-07-31 03:15 | EDT | 0.822 |  | 24.906 |  | 4.18 |  | 58 |  | 38220.1 |  | 24.27 |  | 7.69 |  | 2.36 | i | 9.5 | i | 5.88 | c,i
61-0203 | 2023-07-31 03:30 | EDT | 0.821 |  | 24.716 |  | 3.83 |  | 52.9 |  | 37743.2 |  | 23.94 |  | 7.63 |  | 2.12 | i | 8.52 | i | 5.3 | c,i
61-0203 | 2023-07-31 03:45 | EDT | 0.821 |  | 24.791 |  | 4.17 |  | 57.7 |  | 37988.1 |  | 24.11 |  | 7.66 |  | 2.29 | i | 9.21 | i | 5.61 | c,i
61-0203 | 2023-07-31 04:00 | EDT | 0.82 |  | 24.91 |  | 4.43 |  | 61.5 |  | 38295.4 |  | 24.32 |  | 7.74 |  | 3.21 | i | 12.9 | i | 7.86 | c,i
61-0203 | 2023-07-31 04:15 | EDT | 0.823 |  | 25.034 |  | 4.91 |  | 68.4 |  | 38555 |  | 24.5 |  | 7.81 |  | 3.12 | i | 12.55 | i | 8.01 | c,i
61-0203 | 2023-07-31 04:30 | EDT | 0.826 |  | 25.023 |  | 5.69 |  | 79.2 |  | 38505.4 |  | 24.47 |  | 7.9 |  | 3.07 | i | 12.36 | i | 7.89 | c,i
61-0203 | 2023-07-31 04:45 | EDT | 0.83 |  | 25.105 |  | 6.04 |  | 84.1 |  | 38437.2 |  | 24.42 |  | 7.93 |  | 3.72 | i | 14.96 | i | 7.69 | c,i
61-0203 | 2023-07-31 05:00 | EDT | 0.83 |  | 25.186 |  | 5.61 |  | 78.3 |  | 38497.2 |  | 24.46 |  | 7.87 |  | 3.13 | i | 12.57 | i | 7.77 | c,i
61-0203 | 2023-07-31 05:15 | EDT | 0.834 |  | 25.177 |  | 5.39 |  | 75.2 |  | 38700.8 |  | 24.6 |  | 7.85 |  | 2.97 | i | 11.95 | i | 7.56 | c,i
61-0203 | 2023-07-31 05:30 | EDT | 0.834 |  | 24.87 |  | 4.61 |  | 63.9 |  | 38440.6 |  | 24.42 |  | 7.74 |  | 2.49 | i | 10.03 | i | 6.3 | c,i
61-0203 | 2023-07-31 05:45 | EDT | 0.835 |  | 24.861 |  | 4.51 |  | 62.6 |  | 38424.3 |  | 24.41 |  | 7.73 |  | 2.29 | i | 9.19 | i | 5.76 | c,i
61-0203 | 2023-07-31 06:00 | EDT | 0.838 |  | 24.746 |  | 4.59 |  | 63.5 |  | 38138.6 |  | 24.21 |  | 7.73 |  | 2.01 | i | 8.06 | i | 5.04 | c,i
61-0203 | 2023-07-31 06:15 | EDT | 0.839 |  | 25.006 |  | 5.09 |  | 70.7 |  | 38266.4 |  | 24.3 |  | 7.81 |  | 2.56 | i | 10.29 | i | 5.96 | c,i
61-0203 | 2023-07-31 06:30 | EDT | 0.84 |  | 24.911 |  | 4.61 |  | 63.9 |  | 38137 |  | 24.21 |  | 7.76 |  | 2.51 | i | 10.11 | i | 6.64 | c,i
61-0203 | 2023-07-31 06:45 | EDT | 0.842 |  | 24.954 |  | 5.35 |  | 74.3 |  | 38125 |  | 24.2 |  | 7.83 |  | 2.59 | i | 10.42 | i | 6.65 | c,i
61-0203 | 2023-07-31 07:00 | EDT | 0.842 |  | 24.945 |  | 5.21 |  | 72.3 |  | 38159 |  | 24.22 |  | 7.81 |  | 2.74 | i | 11.01 | i | 6.45 | c,i
61-0203 | 2023-07-31 07:15 | EDT | 0.843 |  | 24.929 |  | 5.21 |  | 72.2 |  | 38149.3 |  | 24.22 |  | 7.81 |  | 3.24 | i | 13.01 | i | 7.55 | c,i
61-0203 | 2023-07-31 07:30 | EDT | 0.845 |  | 24.91 |  | 5.33 |  | 73.9 |  | 38178 |  | 24.24 |  | 7.83 |  | 2.71 | i | 10.9 | i | 6.74 | c,i
61-0203 | 2023-07-31 07:45 | EDT | 0.847 |  | 24.91 |  | 5.54 |  | 76.8 |  | 38211.1 |  | 24.26 |  | 7.85 |  | 3.61 | i | 14.5 | i | 7.52 | c,i
61-0203 | 2023-07-31 08:00 | EDT | 0.849 |  | 24.937 |  | 5.44 |  | 75.5 |  | 38295.4 |  | 24.32 |  | 7.84 |  | 2.82 | i | 11.32 | i | 6.05 | c,i
61-0203 | 2023-07-31 08:15 | EDT | 0.849 |  | 24.932 |  | 5.2 |  | 72.2 |  | 38414.1 |  | 24.4 |  | 7.83 |  | 3.15 | i | 12.68 | i | 7.8 | c,i
61-0203 | 2023-07-31 08:30 | EDT | 0.85 |  | 24.976 |  | 5.25 |  | 73 |  | 38496.3 |  | 24.46 |  | 7.82 |  | 4.63 | i | 18.6 | i | 8.98 | c,i
61-0203 | 2023-07-31 08:45 | EDT | 0.848 |  | 24.889 |  | 5.22 |  | 72.5 |  | 38459.7 |  | 24.44 |  | 7.82 |  | 4.43 | i | 17.82 | i | 11.87 | c,i
61-0203 | 2023-07-31 09:00 | EDT | 0.849 |  | 24.938 |  | 5.26 |  | 73.1 |  | 38445.7 |  | 24.43 |  | 7.82 |  | 4.16 | i | 16.71 | i | 10.02 | c,i
61-0203 | 2023-07-31 09:15 | EDT | 0.849 |  | 24.93 |  | 5.36 |  | 74.4 |  | 38328.3 |  | 24.34 |  | 7.82 |  | 3.66 | i | 14.72 | i | 10.17 | c,i
61-0203 | 2023-07-31 09:30 | EDT | 0.847 |  | 24.914 |  | 5.62 |  | 78 |  | 38461.2 |  | 24.44 |  | 7.84 |  | 4.17 | i | 16.75 | i | 10.17 | c,i
61-0203 | 2023-07-31 09:45 | EDT | 0.844 |  | 24.9 |  | 5.29 |  | 73.5 |  | 38700.8 |  | 24.61 |  | 7.82 |  | 3.82 | i | 15.36 | i | 9.93 | c,i
61-0203 | 2023-07-31 10:00 | EDT | 0.843 |  | 24.916 |  | 5.2 |  | 72.3 |  | 38739.1 |  | 24.63 |  | 7.82 |  | 3.63 | i | 14.59 | i | 9.38 | c,i
61-0203 | 2023-07-31 10:15 | EDT | 0.841 |  | 24.966 |  | 5.05 |  | 70.3 |  | 38801.9 |  | 24.68 |  | 7.82 |  | 3.6 | i | 14.49 | i | 9.65 | c,i
61-0203 | 2023-07-31 10:30 | EDT | 0.839 |  | 24.983 |  | 5.09 |  | 70.9 |  | 38818.5 |  | 24.69 |  | 7.81 |  | 3.03 | i | 12.18 | i | 8.4 | c,i
61-0203 | 2023-07-31 10:45 | EDT | 0.841 |  | 25.227 |  | 4.95 |  | 69.1 |  | 38487.1 |  | 24.45 |  | 7.78 |  | 3.12 | i | 12.56 | i | 8.06 | c,i
61-0203 | 2023-07-31 11:00 | EDT | 0.84 |  | 25.471 |  | 4.97 |  | 69.6 |  | 38296.5 |  | 24.31 |  | 7.76 |  | 3.21 | i | 12.91 | i | 9.02 | c,i
61-0203 | 2023-07-31 11:15 | EDT | 0.84 |  | 25.33 |  | 5.05 |  | 70.4 |  | 37641 |  | 23.85 |  | 7.75 |  | 3.95 | i | 15.89 | i | 7.9 | c,i
61-0203 | 2023-07-31 11:30 | EDT | 0.839 |  | 24.897 |  | 4.12 |  | 57.2 |  | 38567.6 |  | 24.51 |  | 7.66 |  | 2.62 | i | 10.55 | i | 6.29 | c,i
61-0203 | 2023-07-31 11:45 | EDT | 0.838 |  | 24.848 |  | 3.96 |  | 55.1 |  | 38999.2 |  | 24.82 |  | 7.65 |  | 2.39 | i | 9.6 | i | 5.8 | c,i
61-0203 | 2023-07-31 12:00 | EDT | 0.833 |  | 25.071 |  | 4.41 |  | 61.5 |  | 38691 |  | 24.6 |  | 7.69 |  | 3.03 | i | 12.16 | i | 6.64 | c,i
61-0203 | 2023-07-31 12:15 | EDT | 0.837 |  | 25.096 |  | 4.47 |  | 62.2 |  | 38474.1 |  | 24.44 |  | 7.7 |  | 3.11 | i | 12.5 | i | 7.21 | c,i
61-0203 | 2023-07-31 12:30 | EDT | 0.832 |  | 24.776 |  | 3.7 |  | 51.4 |  | 38918.3 |  | 24.76 |  | 7.62 |  | 1.99 | i | 7.98 | i | 4.86 | c,i
61-0203 | 2023-07-31 12:45 | EDT | 0.831 |  | 24.671 |  | 3.46 |  | 48 |  | 39346.5 |  | 25.07 |  | 7.61 |  | 1.98 | i | 7.96 | i | 5.2 | c,i
61-0203 | 2023-07-31 13:00 | EDT | 0.837 |  | 24.943 |  | 3.9 |  | 54.4 |  | 39227.3 |  | 24.98 |  | 7.66 |  | 2.55 | i | 10.24 | i | 6.15 | c,i
61-0203 | 2023-07-31 13:15 | EDT | 0.833 |  | 25.56 |  | 5.03 |  | 70.6 |  | 38350.6 |  | 24.35 |  | 7.73 |  | 3.47 | i | 13.96 | i | 8.1 | c,i
61-0203 | 2023-07-31 13:30 | EDT | 0.83 |  | 25.629 |  | 5.21 |  | 73.2 |  | 38300.4 |  | 24.31 |  | 7.75 |  | 3.86 | i | 15.53 | i | 8.98 | c,i
61-0203 | 2023-07-31 13:45 | EDT | 0.831 |  | 25.506 |  | 4.95 |  | 69.3 |  | 38035 |  | 24.12 |  | 7.72 |  | 4.3 | i | 17.28 | i | 9.97 | c,i
61-0203 | 2023-07-31 14:00 | EDT | 0.825 |  | 25.542 |  | 5.16 |  | 72.4 |  | 38184.2 |  | 24.23 |  | 7.75 |  | 5.42 | i | 21.79 | i | 12.2 | c,i
61-0203 | 2023-07-31 14:15 | EDT | 0.826 |  | 25.696 |  | 5.87 |  | 82.5 |  | 38162.9 |  | 24.21 |  | 7.82 |  | 10.24 | i | 41.18 | i | 23.42 | c,i
61-0203 | 2023-07-31 14:30 | EDT | 0.83 |  | 25.509 |  | 5.29 |  | 73.9 |  | 37670 |  | 23.87 |  | 7.75 |  | 7.08 | i | 28.47 | i | 15.75 | c,i
61-0203 | 2023-07-31 14:45 | EDT | 0.829 |  | 25.723 |  | 5.28 |  | 73.9 |  | 37082.4 |  | 23.45 |  | 7.73 |  | 5.95 | i | 23.94 | i | 13.12 | c,i
61-0203 | 2023-07-31 15:00 | EDT | 0.831 |  | 25.646 |  | 5.23 |  | 73.2 |  | 37185.6 |  | 23.53 |  | 7.73 |  | 5.81 | i | 23.38 | i | 13.31 | c,i
61-0203 | 2023-07-31 15:15 | EDT | 0.833 |  | 25.633 |  | 5.4 |  | 75.7 |  | 37505.5 |  | 23.75 |  | 7.76 |  | 8.26 | i | 33.24 | i | 17.23 | c,i
61-0203 | 2023-07-31 15:30 | EDT | 0.83 |  | 25.568 |  | 5.22 |  | 73 |  | 37603.7 |  | 23.82 |  | 7.74 |  | 7.35 | i | 29.57 | i | 16.32 | c,i
61-0203 | 2023-07-31 15:45 | EDT | 0.828 |  | 26.21 |  | 8.51 |  | 120.8 |  | 38344 |  | 24.33 |  | 8.11 |  | 9.74 | i | 39.18 | i | 21.79 | c,i
61-0203 | 2023-07-31 16:00 | EDT | 0.834 |  | 26.092 |  | 8.2 |  | 116.1 |  | 38314.3 |  | 24.31 |  | 8.08 |  | 8.88 | i | 35.72 | i | 20.76 | c,i
61-0203 | 2023-07-31 16:15 | EDT | 0.832 |  | 26.209 |  | 8.41 |  | 119.4 |  | 38357.8 |  | 24.34 |  | 8.11 |  | 7.86 | i | 31.62 | i | 18.43 | c,i
61-0203 | 2023-07-31 16:30 | EDT | 0.834 |  | 26.195 |  | 8.38 |  | 118.8 |  | 38366.5 |  | 24.34 |  | 8.1 |  | 7.79 | i | 31.32 | i | 17.91 | c,i
61-0203 | 2023-07-31 16:45 | EDT | 0.833 |  | 26.26 |  | 8.48 |  | 120.4 |  | 38366.3 |  | 24.34 |  | 8.12 |  | 6.81 | i | 27.4 | i | 16.24 | c,i
61-0203 | 2023-07-31 17:00 | EDT | 0.825 |  | 26.309 |  | 8.34 |  | 118.5 |  | 38353.5 |  | 24.33 |  | 8.11 |  | 6.61 | i | 26.59 | i | 15.5 | c,i
61-0203 | 2023-07-31 17:15 | EDT | 0.829 |  | 26.298 |  | 8.17 |  | 116 |  | 38338.4 |  | 24.32 |  | 8.1 |  | 5.64 | i | 22.68 | i | 13.38 | c,i
61-0203 | 2023-07-31 17:30 | EDT | 0.826 |  | 26.373 |  | 8.18 |  | 116.3 |  | 38298 |  | 24.29 |  | 8.11 |  | 5.19 | i | 20.88 | i | 12.6 | c,i
61-0203 | 2023-07-31 17:45 | EDT | 0.814 |  | 26.279 |  | 8.31 |  | 117.9 |  | 38208.4 |  | 24.23 |  | 8.12 |  | 4.92 | i | 19.8 | i | 11.79 | c,i
61-0203 | 2023-07-31 18:00 | EDT | 0.839 |  | 26.205 |  | 8.37 |  | 118.7 |  | 38168.9 |  | 24.2 |  | 8.13 |  | 5.07 | i | 20.4 | i | 12.07 | c,i
61-0203 | 2023-07-31 18:15 | EDT | 0.841 |  | 26.31 |  | 8.86 |  | 126 |  | 38380 |  | 24.35 |  | 8.17 |  | 4.84 | i | 19.48 | i | 10.84 | c,i
61-0203 | 2023-07-31 18:30 | EDT | 0.845 |  | 26.27 |  | 8.93 |  | 126.9 |  | 38476.1 |  | 24.42 |  | 8.17 |  | 5.34 | i | 21.49 | i | 13.01 | c,i
61-0203 | 2023-07-31 18:45 | EDT | 0.84 |  | 26.206 |  | 8.83 |  | 125.3 |  | 38497.6 |  | 24.44 |  | 8.15 |  | 5 | i | 20.1 | i | 12.04 | c,i
61-0203 | 2023-07-31 19:00 | EDT | 0.851 |  | 26.357 |  | 9.14 |  | 130.1 |  | 38408.4 |  | 24.37 |  | 8.19 |  | 5.8 | i | 23.33 | i | 12.52 | c,i
61-0203 | 2023-07-31 19:15 | EDT | 0.857 |  | 26.302 |  | 9.23 |  | 131.2 |  | 38382.3 |  | 24.35 |  | 8.21 |  | 5.68 | i | 22.83 | i | 11.23 | c,i
61-0203 | 2023-07-31 19:30 | EDT | 0.857 |  | 26.232 |  | 9.34 |  | 132.5 |  | 38347 |  | 24.33 |  | 8.22 |  | 4.43 | i | 17.8 | i | 10.28 | c,i
61-0203 | 2023-07-31 19:45 | EDT | 0.857 |  | 26.204 |  | 9.36 |  | 132.7 |  | 38311.7 |  | 24.3 |  | 8.22 |  | 4.49 | i | 18.06 | i | 10.2 | c,i
61-0203 | 2023-07-31 20:00 | EDT | 0.859 |  | 26.136 |  | 9.25 |  | 131 |  | 38329.9 |  | 24.32 |  | 8.21 |  | 4.63 | i | 18.6 | i | 10.41 | c,i
61-0203 | 2023-07-31 20:15 | EDT | 0.86 |  | 26.063 |  | 9.01 |  | 127.5 |  | 38379.9 |  | 24.36 |  | 8.19 |  | 4.6 | i | 18.51 | i | 10.24 | c,i
61-0203 | 2023-07-31 20:30 | EDT | 0.859 |  | 26.051 |  | 8.86 |  | 125.4 |  | 38413.8 |  | 24.38 |  | 8.18 |  | 4.29 | i | 17.26 | i | 9.97 | c,i
61-0203 | 2023-07-31 20:45 | EDT | 0.865 |  | 26.049 |  | 8.83 |  | 125 |  | 38430.9 |  | 24.39 |  | 8.18 |  | 4.19 | i | 16.84 | i | 9.73 | c,i
61-0203 | 2023-07-31 21:00 | EDT | 0.865 |  | 26.038 |  | 8.76 |  | 124 |  | 38450.9 |  | 24.41 |  | 8.18 |  | 4.32 | i | 17.37 | i | 11.21 | c,i
61-0203 | 2023-07-31 21:15 | EDT | 0.865 |  | 26.023 |  | 8.65 |  | 122.4 |  | 38493.3 |  | 24.44 |  | 8.17 |  | 3.97 | i | 15.98 | i | 10.27 | c,i
61-0203 | 2023-07-31 21:30 | EDT | 0.865 |  | 25.994 |  | 8.48 |  | 120 |  | 38526.9 |  | 24.46 |  | 8.15 |  | 4.35 | i | 17.48 | i | 9.9 | c,i
61-0203 | 2023-07-31 21:45 | EDT | 0.869 |  | 26.055 |  | 8.54 |  | 120.9 |  | 38517.4 |  | 24.45 |  | 8.16 |  | 4.64 | i | 18.64 | i | 9.81 | c,i
61-0203 | 2023-07-31 22:00 | EDT | 0.872 |  | 26.101 |  | 8.38 |  | 118.8 |  | 38525.6 |  | 24.46 |  | 8.14 |  | 4.81 | i | 19.35 | i | 11.26 | c,i
61-0203 | 2023-07-31 22:15 | EDT | 0.871 |  | 26.057 |  | 8.37 |  | 118.5 |  | 38526.1 |  | 24.46 |  | 8.14 |  | 4.77 | i | 19.19 | i | 10.22 | c,i
61-0203 | 2023-07-31 22:30 | EDT | 0.869 |  | 26.006 |  | 8.2 |  | 116.1 |  | 38561.9 |  | 24.49 |  | 8.13 |  | 4.72 | i | 18.98 | i | 10.77 | c,i
61-0203 | 2023-07-31 22:45 | EDT | 0.867 |  | 25.964 |  | 8.1 |  | 114.5 |  | 38550.2 |  | 24.48 |  | 8.12 |  | 4.3 | i | 17.3 | i | 12.17 | c,i
61-0203 | 2023-07-31 23:00 | EDT | 0.864 |  | 25.855 |  | 7.82 |  | 110.4 |  | 38539.1 |  | 24.47 |  | 8.09 |  | 4.33 | i | 17.42 | i | 10.36 | c,i
61-0203 | 2023-07-31 23:15 | EDT | 0.863 |  | 25.523 |  | 6.67 |  | 93.7 |  | 38617.2 |  | 24.53 |  | 7.96 |  | 4.17 | i | 16.75 | i | 9.72 | c,i
61-0203 | 2023-07-31 23:30 | EDT | 0.863 |  | 25.621 |  | 6.53 |  | 91.9 |  | 38596.3 |  | 24.52 |  | 7.94 |  | 4.05 | i | 16.27 | i | 9.86 | c,i
61-0203 | 2023-07-31 23:45 | EDT | 0.862 |  | 25.547 |  | 6.48 |  | 91 |  | 38468.1 |  | 24.43 |  | 7.92 |  | 4.22 | i | 16.95 | i | 9.4 | c,i
61-0203 | 2023-08-01 | EDT | 0.859 |  | 25.509 |  | 6.26 |  | 87.8 |  | 38632.6 |  | 24.55 |  | 7.9 |  | 4.29 | i | 17.25 | i | 10.26 | c,i
61-0203 | 2023-08-01 00:15 | EDT | 0.857 |  | 25.474 |  | 6.08 |  | 85.4 |  | 38760.9 |  | 24.64 |  | 7.89 |  | 3.96 | i | 15.91 | i | 8.51 | c,i
61-0203 | 2023-08-01 00:30 | EDT | 0.856 |  | 25.421 |  | 6.12 |  | 85.9 |  | 38729.4 |  | 24.62 |  | 7.89 |  | 3.95 | i | 15.9 | i | 9 | c,i
61-0203 | 2023-08-01 00:45 | EDT | 0.856 |  | 25.403 |  | 6.05 |  | 84.8 |  | 38744.9 |  | 24.63 |  | 7.88 |  | 3.9 | i | 15.7 | i | 11.04 | c,i
61-0203 | 2023-08-01 01:00 | EDT | 0.856 |  | 25.348 |  | 5.92 |  | 82.9 |  | 38808.7 |  | 24.67 |  | 7.86 |  | 3.7 | i | 14.89 | i | 8.85 | c,i
61-0203 | 2023-08-01 01:15 | EDT | 0.855 |  | 25.28 |  | 5.78 |  | 80.8 |  | 38862.5 |  | 24.71 |  | 7.85 |  | 3.53 | i | 14.18 | i | 8.61 | c,i
61-0203 | 2023-08-01 01:30 | EDT | 0.856 |  | 25.251 |  | 5.69 |  | 79.7 |  | 38925.2 |  | 24.76 |  | 7.83 |  | 3.42 | i | 13.75 | i | 10.28 | c,i
61-0203 | 2023-08-01 01:45 | EDT | 0.856 |  | 25.371 |  | 5.82 |  | 81.6 |  | 38879.2 |  | 24.72 |  | 7.87 |  | 3.97 | i | 15.98 | i | 9.33 | c,i
61-0203 | 2023-08-01 02:00 | EDT | 0.856 |  | 25.31 |  | 5.78 |  | 81 |  | 38918.3 |  | 24.75 |  | 7.87 |  | 3.73 | i | 14.99 | i | 9.05 | c,i
61-0203 | 2023-08-01 02:15 | EDT | 0.856 |  | 25.264 |  | 5.66 |  | 79.1 |  | 38944.2 |  | 24.77 |  | 7.86 |  | 3.58 | i | 14.39 | i | 8.6 | c,i
61-0203 | 2023-08-01 02:30 | EDT | 0.856 |  | 25.302 |  | 5.91 |  | 82.8 |  | 39018.2 |  | 24.82 |  | 7.89 |  | 3.9 | i | 15.7 | i | 9.18 | c,i
61-0203 | 2023-08-01 02:45 | EDT | 0.858 |  | 25.347 |  | 6.13 |  | 85.9 |  | 38826.6 |  | 24.69 |  | 7.92 |  | 3.77 | i | 15.15 | i | 9.16 | c,i
61-0203 | 2023-08-01 03:00 | EDT | 0.858 |  | 25.329 |  | 6.17 |  | 86.4 |  | 38794.5 |  | 24.66 |  | 7.93 |  | 3.89 | i | 15.65 | i | 9.73 | c,i
61-0203 | 2023-08-01 03:15 | EDT | 0.858 |  | 25.29 |  | 5.84 |  | 81.7 |  | 38871.6 |  | 24.72 |  | 7.9 |  | 3.92 | i | 15.75 | i | 9.29 | c,i
61-0203 | 2023-08-01 03:30 | EDT | 0.86 |  | 25.36 |  | 5.77 |  | 80.8 |  | 38832.6 |  | 24.69 |  | 7.91 |  | 3.81 | i | 15.34 | i | 9.61 | c,i
61-0203 | 2023-08-01 03:45 | EDT | 0.862 |  | 25.405 |  | 5.87 |  | 82.3 |  | 38849.1 |  | 24.7 |  | 7.91 |  | 3.88 | i | 15.62 | i | 9.82 | c,i
61-0203 | 2023-08-01 04:00 | EDT | 0.862 |  | 25.382 |  | 5.94 |  | 83.3 |  | 38777.1 |  | 24.65 |  | 7.93 |  | 4.59 | i | 18.47 | i | 12.04 | c,i
61-0203 | 2023-08-01 04:15 | EDT | 0.863 |  | 25.299 |  | 5.8 |  | 81.1 |  | 38768.9 |  | 24.65 |  | 7.93 |  | 3.38 | i | 13.59 | i | 8.67 | c,i
61-0203 | 2023-08-01 04:30 | EDT | 0.865 |  | 25.247 |  | 5.58 |  | 78.1 |  | 38841.1 |  | 24.7 |  | 7.88 |  | 3.39 | i | 13.65 | i | 8.57 | c,i
61-0203 | 2023-08-01 04:45 | EDT | 0.868 |  | 25.243 |  | 5.76 |  | 80.5 |  | 38815.5 |  | 24.68 |  | 7.9 |  | 3.45 | i | 13.86 | i | 8.75 | c,i
61-0203 | 2023-08-01 05:00 | EDT | 0.868 |  | 25.164 |  | 5.75 |  | 80.3 |  | 38696.8 |  | 24.6 |  | 7.88 |  | 3.55 | i | 14.29 | i | 8.99 | c,i
61-0203 | 2023-08-01 05:15 | EDT | 0.872 |  | 25.155 |  | 5.83 |  | 81.4 |  | 38836.6 |  | 24.7 |  | 7.89 |  | 3.6 | i | 14.47 | i | 9.1 | c,i
61-0203 | 2023-08-01 05:30 | EDT | 0.873 |  | 25.1 |  | 5.75 |  | 80.3 |  | 38863.7 |  | 24.72 |  | 7.88 |  | 3.87 | i | 15.56 | i | 9.27 | c,i
61-0203 | 2023-08-01 05:45 | EDT | 0.877 |  | 25.101 |  | 5.86 |  | 81.8 |  | 38865.2 |  | 24.72 |  | 7.89 |  | 3.46 | i | 13.91 | i | 8.87 | c,i
61-0203 | 2023-08-01 06:00 | EDT | 0.881 |  | 25.148 |  | 5.78 |  | 80.8 |  | 38866.7 |  | 24.72 |  | 7.89 |  | 3.87 | i | 15.56 | i | 8.36 | c,i
61-0203 | 2023-08-01 06:15 | EDT | 0.885 |  | 25.103 |  | 5.65 |  | 78.8 |  | 38866.3 |  | 24.72 |  | 7.87 |  | 3.88 | i | 15.62 | i | 9.19 | c,i
61-0203 | 2023-08-01 06:30 | EDT | 0.888 |  | 25.07 |  | 5.67 |  | 79.1 |  | 38867 |  | 24.72 |  | 7.87 |  | 3.82 | i | 15.35 | i | 9.23 | c,i
61-0203 | 2023-08-01 06:45 | EDT | 0.892 |  | 24.985 |  | 5.59 |  | 77.8 |  | 38876.3 |  | 24.73 |  | 7.86 |  | 3.86 | i | 15.51 | i | 9.25 | c,i
61-0203 | 2023-08-01 07:00 | EDT | 0.894 |  | 25.01 |  | 5.69 |  | 79.3 |  | 38872.4 |  | 24.72 |  | 7.87 |  | 4.16 | i | 16.75 | i | 8.86 | c,i
61-0203 | 2023-08-01 07:15 | EDT | 0.897 |  | 25.051 |  | 5.77 |  | 80.4 |  | 38873.8 |  | 24.72 |  | 7.88 |  | 4.35 | i | 17.47 | i | 10.4 | c,i
61-0203 | 2023-08-01 07:30 | EDT | 0.898 |  | 25.118 |  | 6.07 |  | 84.8 |  | 38881 |  | 24.73 |  | 7.92 |  | 3.97 | i | 15.95 | i | 9.8 | c,i
61-0203 | 2023-08-01 07:45 | EDT | 0.9 |  | 25.137 |  | 6.01 |  | 84 |  | 38959.5 |  | 24.78 |  | 7.91 |  | 3.92 | i | 15.76 | i | 9.78 | c,i
61-0203 | 2023-08-01 08:00 | EDT | 0.905 |  | 25.141 |  | 6 |  | 83.8 |  | 39125.3 |  | 24.9 |  | 7.91 |  | 4.41 | i | 17.72 | i | 9.56 | c,i
61-0203 | 2023-08-01 08:15 | EDT | 0.906 |  | 25.188 |  | 5.91 |  | 82.7 |  | 39372.4 |  | 25.07 |  | 7.9 |  | 3.71 | i | 14.91 | i | 10.59 | c,i
61-0203 | 2023-08-01 08:30 | EDT | 0.901 |  | 25.196 |  | 5.75 |  | 80.6 |  | 39634.3 |  | 25.26 |  | 7.89 |  | 3.69 | i | 14.85 | i | 12.57 | c,i
61-0203 | 2023-08-01 08:45 | EDT | 0.901 |  | 25.084 |  | 5.47 |  | 76.6 |  | 39822 |  | 25.39 |  | 7.86 |  | 3.81 | i | 15.33 | i | 9.89 | c,i
61-0203 | 2023-08-01 09:00 | EDT | 0.901 |  | 25.074 |  | 5.44 |  | 76.3 |  | 39976.7 |  | 25.5 |  | 7.86 |  | 3.86 | i | 15.51 | i | 9.82 | c,i
61-0203 | 2023-08-01 09:15 | EDT | 0.899 |  | 25.156 |  | 5.96 |  | 83.5 |  | 39777.2 |  | 25.36 |  | 7.9 |  | 4.58 | i | 18.43 | i | 10 | c,i
61-0203 | 2023-08-01 09:30 | EDT | 0.903 |  | 24.758 |  | 4.61 |  | 64 |  | 39286.8 |  | 25.02 |  | 7.72 |  | 3.03 | i | 12.19 | i | 7.66 | c,i
61-0203 | 2023-08-01 09:45 | EDT | 0.903 |  | 24.813 |  | 4.94 |  | 68.7 |  | 39467.7 |  | 25.15 |  | 7.76 |  | 4.24 | i | 17.05 | i | 9.81 | c,i
61-0203 | 2023-08-01 10:00 | EDT | 0.902 |  | 25.101 |  | 6.46 |  | 90.4 |  | 39437.5 |  | 25.12 |  | 7.94 |  | 5.06 | i | 20.35 | i | 12.97 | c,i
61-0203 | 2023-08-01 10:15 | EDT | 0.904 |  | 24.889 |  | 5.87 |  | 81.7 |  | 39239.8 |  | 24.99 |  | 7.87 |  | 4.76 | i | 19.13 | i | 11.74 | c,i
61-0203 | 2023-08-01 10:30 | EDT | 0.904 |  | 24.886 |  | 5.72 |  | 79.6 |  | 38964 |  | 24.79 |  | 7.84 |  | 4.41 | i | 17.74 | i | 10.91 | c,i
61-0203 | 2023-08-01 10:45 | EDT | 0.905 |  | 24.975 |  | 5.26 |  | 73.3 |  | 39074.7 |  | 24.87 |  | 7.79 |  | 3.26 | i | 13.12 | i | 8.07 | c,i
61-0203 | 2023-08-01 11:00 | EDT | 0.902 |  | 24.923 |  | 4.79 |  | 66.8 |  | 39385.6 |  | 25.09 |  | 7.75 |  | 2.89 | i | 11.62 | i | 7.01 | c,i
61-0203 | 2023-08-01 11:15 | EDT | 0.899 |  | 24.699 |  | 3.95 |  | 54.9 |  | 39940.8 |  | 25.49 |  | 7.67 |  | 2.09 | i | 8.42 | i | 5.03 | c,i
61-0203 | 2023-08-01 11:30 | EDT | 0.894 |  | 24.569 |  | 4.09 |  | 56.7 |  | 39810.6 |  | 25.4 |  | 7.67 |  | 2.41 | i | 9.7 | i | 5.72 | c,i
61-0203 | 2023-08-01 11:45 | EDT | 0.894 |  | 24.556 |  | 4.12 |  | 57.3 |  | 39964.2 |  | 25.51 |  | 7.68 |  | 2.66 | i | 10.7 | i | 6.4 | c,i
61-0203 | 2023-08-01 12:00 | EDT | 0.889 |  | 24.474 |  | 3.96 |  | 54.9 |  | 40208.4 |  | 25.68 |  | 7.66 |  | 2.33 | i | 9.35 | i | 5.55 | c,i
61-0203 | 2023-08-01 12:15 | EDT | 0.889 |  | 24.723 |  | 4.23 |  | 58.9 |  | 40091.6 |  | 25.59 |  | 7.69 |  | 2.32 | i | 9.31 | i | 5.69 | c,i
61-0203 | 2023-08-01 12:30 | EDT | 0.885 |  | 24.812 |  | 4.25 |  | 59.3 |  | 40140 |  | 25.62 |  | 7.69 |  | 2.13 | i | 8.55 | i | 5.34 | c,i
61-0203 | 2023-08-01 12:45 | EDT | 0.882 |  | 24.812 |  | 4.32 |  | 60.2 |  | 40175.1 |  | 25.65 |  | 7.7 |  | 2.28 | i | 9.17 | i | 5.57 | c,i
61-0203 | 2023-08-01 13:00 | EDT | 0.884 |  | 24.972 |  | 4.62 |  | 64.7 |  | 40250.6 |  | 25.7 |  | 7.74 |  | 2.71 | i | 10.89 | i | 6 | c,i
61-0203 | 2023-08-01 13:15 | EDT | 0.879 |  | 25.037 |  | 4.77 |  | 66.8 |  | 40310.8 |  | 25.74 |  | 7.75 |  | 2.75 | i | 11.06 | i | 6.62 | c,i
61-0203 | 2023-08-01 13:30 | EDT | 0.877 |  | 25.035 |  | 4.79 |  | 67.1 |  | 40306.3 |  | 25.74 |  | 7.75 |  | 3.92 | i | 15.77 | i | 7.03 | c,i
61-0203 | 2023-08-01 13:45 | EDT | 0.882 |  | 25.154 |  | 4.94 |  | 69.4 |  | 40321.8 |  | 25.75 |  | 7.76 |  | 3.22 | i | 12.97 | i | 7.69 | c,i
61-0203 | 2023-08-01 14:00 | EDT | 0.88 |  | 25.211 |  | 4.88 |  | 68.7 |  | 40420.8 |  | 25.82 |  | 7.76 |  | 3.15 | i | 12.65 | i | 7.18 | c,i
61-0203 | 2023-08-01 14:15 | EDT | 0.88 |  | 25.483 |  | 5.19 |  | 73.3 |  | 40415.8 |  | 25.81 |  | 7.79 |  | 2.99 | i | 12 | i | 8.49 | c,i
61-0203 | 2023-08-01 14:30 | EDT | 0.881 |  | 25.448 |  | 5.22 |  | 73.7 |  | 40401.9 |  | 25.8 |  | 7.8 |  | 3.52 | i | 14.17 | i | 8.55 | c,i
61-0203 | 2023-08-01 14:45 | EDT | 0.88 |  | 25.396 |  | 5.46 |  | 77 |  | 40241.2 |  | 25.68 |  | 7.81 |  | 4.08 | i | 16.41 | i | 10.51 | c,i
61-0203 | 2023-08-01 15:00 | EDT | 0.882 |  | 25.428 |  | 5.68 |  | 80.1 |  | 40132.2 |  | 25.61 |  | 7.83 |  | 4.63 | i | 18.6 | i | 9.91 | c,i
61-0203 | 2023-08-01 15:15 | EDT | 0.886 |  | 25.581 |  | 5.62 |  | 79.6 |  | 40346 |  | 25.76 |  | 7.84 |  | 4.71 | i | 18.93 | i | 11.53 | c,i
61-0203 | 2023-08-01 15:30 | EDT | 0.884 |  | 25.538 |  | 5.53 |  | 78.2 |  | 40308.2 |  | 25.73 |  | 7.84 |  | 4.81 | i | 19.36 | i | 12.1 | c,i
61-0203 | 2023-08-01 15:45 | EDT | 0.884 |  | 25.546 |  | 5.72 |  | 80.8 |  | 40221 |  | 25.67 |  | 7.86 |  | 5.02 | i | 20.19 | i | 12.43 | c,i
61-0203 | 2023-08-01 16:00 | EDT | 0.887 |  | 25.609 |  | 5.93 |  | 83.8 |  | 40043.6 |  | 25.54 |  | 7.88 |  | 5.36 | i | 21.54 | i | 13.45 | c,i
61-0203 | 2023-08-01 16:15 | EDT | 0.886 |  | 25.628 |  | 6.09 |  | 86.2 |  | 40024.9 |  | 25.53 |  | 7.9 |  | 5.14 | i | 20.65 | i | 12.43 | c,i
61-0203 | 2023-08-01 16:30 | EDT | 0.889 |  | 25.622 |  | 6.22 |  | 88 |  | 40005.6 |  | 25.51 |  | 7.91 |  | 5.12 | i | 20.57 | i | 12.03 | c,i
61-0203 | 2023-08-01 16:45 | EDT | 0.889 |  | 25.632 |  | 6.39 |  | 90.4 |  | 39989.6 |  | 25.5 |  | 7.93 |  | 4.94 | i | 19.85 | i | 11.44 | c,i
61-0203 | 2023-08-01 17:00 | EDT | 0.891 |  | 25.655 |  | 6.55 |  | 92.6 |  | 39984.4 |  | 25.5 |  | 7.95 |  | 4.84 | i | 19.47 | i | 12.05 | c,i
61-0203 | 2023-08-01 17:15 | EDT | 0.893 |  | 25.697 |  | 6.78 |  | 96 |  | 39974 |  | 25.49 |  | 7.97 |  | 5.03 | i | 20.24 | i | 11.57 | c,i
61-0203 | 2023-08-01 17:30 | EDT | 0.89 |  | 25.631 |  | 6.77 |  | 95.8 |  | 39970.8 |  | 25.49 |  | 7.96 |  | 4.89 | i | 19.67 | i | 10.78 | c,i
61-0203 | 2023-08-01 17:45 | EDT | 0.893 |  | 25.602 |  | 6.89 |  | 97.4 |  | 39978.9 |  | 25.49 |  | 7.98 |  | 5 | i | 20.11 | i | 11.68 | c,i
61-0203 | 2023-08-01 18:00 | EDT | 0.895 |  | 25.581 |  | 7.01 |  | 99 |  | 39996.7 |  | 25.51 |  | 7.99 |  | 4.87 | i | 19.57 | i | 10.61 | c,i
61-0203 | 2023-08-01 18:15 | EDT | 0.897 |  | 25.582 |  | 7.08 |  | 100 |  | 39978.5 |  | 25.49 |  | 7.99 |  | 5.14 | i | 20.67 | i | 10.77 | c,i
61-0203 | 2023-08-01 18:30 | EDT | 0.899 |  | 25.548 |  | 7.1 |  | 100.2 |  | 39977.6 |  | 25.49 |  | 7.99 |  | 4.99 | i | 20.05 | i | 11.08 | c,i
61-0203 | 2023-08-01 18:45 | EDT | 0.896 |  | 25.347 |  | 6.72 |  | 94.7 |  | 40175.1 |  | 25.64 |  | 7.96 |  | 5.65 | i | 22.71 | i | 14.87 | c,i
61-0203 | 2023-08-01 19:00 | EDT | 0.902 |  | 25.428 |  | 6.83 |  | 96.3 |  | 40088.2 |  | 25.58 |  | 7.97 |  | 5.34 | i | 21.46 | i | 11.83 | c,i
61-0203 | 2023-08-01 19:15 | EDT | 0.905 |  | 25.426 |  | 6.83 |  | 96.3 |  | 40113.9 |  | 25.59 |  | 7.97 |  | 5.21 | i | 20.93 | i | 12.71 | c,i
61-0203 | 2023-08-01 19:30 | EDT | 0.905 |  | 25.379 |  | 6.64 |  | 93.6 |  | 40160.4 |  | 25.63 |  | 7.95 |  | 5.05 | i | 20.29 | i | 11.09 | c,i
61-0203 | 2023-08-01 19:45 | EDT | 0.906 |  | 25.319 |  | 6.71 |  | 94.5 |  | 40121.2 |  | 25.6 |  | 7.96 |  | 4.66 | i | 18.75 | i | 12.26 | c,i
61-0203 | 2023-08-01 20:00 | EDT | 0.909 |  | 25.274 |  | 6.77 |  | 95.3 |  | 40121.2 |  | 25.6 |  | 7.96 |  | 4.74 | i | 19.05 | i | 11.73 | c,i
61-0203 | 2023-08-01 20:15 | EDT | 0.91 |  | 25.171 |  | 6.55 |  | 92 |  | 40107.4 |  | 25.59 |  | 7.94 |  | 4.66 | i | 18.74 | i | 10.53 | c,i
61-0203 | 2023-08-01 20:30 | EDT | 0.913 |  | 25.162 |  | 6.51 |  | 91.3 |  | 40098.9 |  | 25.59 |  | 7.93 |  | 4.98 | i | 20.05 | i | 13.48 | c,i
61-0203 | 2023-08-01 20:45 | EDT | 0.917 |  | 25.123 |  | 6.44 |  | 90.3 |  | 40102.5 |  | 25.59 |  | 7.93 |  | 5.93 | i | 23.85 | i | 12.15 | c,i
61-0203 | 2023-08-01 21:00 | EDT | 0.919 |  | 25.093 |  | 6.36 |  | 89.1 |  | 40103.4 |  | 25.59 |  | 7.92 |  | 4.66 | i | 18.74 | i | 9.7 | c,i
61-0203 | 2023-08-01 21:15 | EDT | 0.919 |  | 25.057 |  | 6.47 |  | 90.7 |  | 40143.8 |  | 25.62 |  | 7.93 |  | 4.49 | i | 18.04 | i | 11.99 | c,i
61-0203 | 2023-08-01 21:30 | EDT | 0.922 |  | 25.025 |  | 6.49 |  | 90.9 |  | 40160.8 |  | 25.64 |  | 7.93 |  | 5.16 | i | 20.75 | i | 11.73 | c,i
61-0203 | 2023-08-01 21:45 | EDT | 0.921 |  | 24.989 |  | 6.43 |  | 90 |  | 40182.2 |  | 25.65 |  | 7.93 |  | 4.83 | i | 19.4 | i | 11.38 | c,i
61-0203 | 2023-08-01 22:00 | EDT | 0.92 |  | 24.899 |  | 6.31 |  | 88.2 |  | 40221.6 |  | 25.68 |  | 7.91 |  | 4.61 | i | 18.53 | i | 10.78 | c,i
61-0203 | 2023-08-01 22:15 | EDT | 0.919 |  | 24.801 |  | 6.32 |  | 88.2 |  | 40269.2 |  | 25.72 |  | 7.91 |  | 4.77 | i | 19.2 | i | 11.97 | c,i
61-0203 | 2023-08-01 22:30 | EDT | 0.919 |  | 24.805 |  | 6.43 |  | 89.8 |  | 40275.4 |  | 25.72 |  | 7.93 |  | 4.66 | i | 18.75 | i | 12.21 | c,i
61-0203 | 2023-08-01 22:45 | EDT | 0.921 |  | 24.743 |  | 6.36 |  | 88.6 |  | 40175.4 |  | 25.65 |  | 7.92 |  | 4.16 | i | 16.73 | i | 8.22 | c,i
61-0203 | 2023-08-01 23:00 | EDT | 0.922 |  | 24.367 |  | 5.98 |  | 82.5 |  | 39378.8 |  | 25.09 |  | 7.85 |  | 3.17 | i | 12.74 | i | 7.57 | c,i
61-0203 | 2023-08-01 23:15 | EDT | 0.92 |  | 24.482 |  | 5.44 |  | 75.2 |  | 39489.4 |  | 25.17 |  | 7.79 |  | 3.07 | i | 12.34 | i | 7.14 | c,i
61-0203 | 2023-08-01 23:30 | EDT | 0.92 |  | 24.522 |  | 5.08 |  | 70.4 |  | 39793.8 |  | 25.39 |  | 7.77 |  | 3.15 | i | 12.67 | i | 7.11 | c,i
61-0203 | 2023-08-01 23:45 | EDT | 0.92 |  | 24.367 |  | 4.63 |  | 64.2 |  | 40268 |  | 25.72 |  | 7.73 |  | 2.67 | i | 10.72 | i | 6.68 | c,i
61-0203 | 2023-08-02 | EDT | 0.919 |  | 24.252 |  | 4 |  | 55.3 |  | 40599.4 |  | 25.96 |  | 7.67 |  | 2.26 | i | 9.08 | i | 5.34 | c,i
61-0203 | 2023-08-02 00:15 | EDT | 0.918 |  | 23.888 |  | 3.95 |  | 54.6 |  | 41448.2 |  | 26.57 |  | 7.69 |  | 2.27 | i | 9.12 | i | 5.65 | c,i
61-0203 | 2023-08-02 00:30 | EDT | 0.913 |  | 23.699 |  | 3.74 |  | 51.5 |  | 41520.4 |  | 26.63 |  | 7.67 |  | 1.94 | i | 7.79 | i | 4.7 | c,i
61-0203 | 2023-08-02 00:45 | EDT | 0.913 |  | 23.669 |  | 3.65 |  | 50.3 |  | 41579.4 |  | 26.67 |  | 7.67 |  | 1.98 | i | 7.95 | i | 4.83 | c,i
61-0203 | 2023-08-02 01:00 | EDT | 0.911 |  | 23.771 |  | 3.68 |  | 50.7 |  | 41080.2 |  | 26.31 |  | 7.65 |  | 2.19 | i | 8.82 | i | 4.48 | c,i
61-0203 | 2023-08-02 01:15 | EDT | 0.909 |  | 23.942 |  | 3.91 |  | 53.9 |  | 40988.2 |  | 26.24 |  | 7.68 |  | 2.35 | i | 9.46 | i | 6.74 | c,i
61-0203 | 2023-08-02 01:30 | EDT | 0.908 |  | 24.014 |  | 4.01 |  | 55.3 |  | 41015.2 |  | 26.26 |  | 7.69 |  | 2.83 | i | 11.36 | i | 6.82 | c,i
61-0203 | 2023-08-02 01:45 | EDT | 0.908 |  | 23.991 |  | 3.95 |  | 54.5 |  | 41031.2 |  | 26.27 |  | 7.68 |  | 2.43 | i | 9.75 | i | 5.89 | c,i
61-0203 | 2023-08-02 02:00 | EDT | 0.908 |  | 23.967 |  | 3.84 |  | 53 |  | 40988 |  | 26.24 |  | 7.67 |  | 2.59 | i | 10.43 | i | 6.3 | c,i
61-0203 | 2023-08-02 02:15 | EDT | 0.907 |  | 23.948 |  | 3.42 |  | 47.2 |  | 41007.2 |  | 26.26 |  | 7.62 |  | 2.74 | i | 11 | i | 6.7 | c,i
61-0203 | 2023-08-02 02:30 | EDT | 0.906 |  | 23.923 |  | 3.21 |  | 44.3 |  | 41042.5 |  | 26.28 |  | 7.61 |  | 2.43 | i | 9.77 | i | 5.99 | c,i
61-0203 | 2023-08-02 02:45 | EDT | 0.908 |  | 23.893 |  | 3.57 |  | 49.3 |  | 41035.5 |  | 26.28 |  | 7.65 |  | 2.52 | i | 10.13 | i | 5.76 | c,i
61-0203 | 2023-08-02 03:00 | EDT | 0.907 |  | 23.961 |  | 4.08 |  | 56.2 |  | 40904.7 |  | 26.18 |  | 7.69 |  | 2.86 | i | 11.52 | i | 7.4 | c,i
61-0203 | 2023-08-02 03:15 | EDT | 0.906 |  | 24.04 |  | 3.95 |  | 54.6 |  | 40894.9 |  | 26.18 |  | 7.69 |  | 2.79 | i | 11.21 | i | 7.21 | c,i
61-0203 | 2023-08-02 03:30 | EDT | 0.905 |  | 24.104 |  | 3.78 |  | 52.3 |  | 40836.6 |  | 26.13 |  | 7.68 |  | 2.79 | i | 11.23 | i | 6.96 | c,i
61-0203 | 2023-08-02 03:45 | EDT | 0.905 |  | 24.077 |  | 3.65 |  | 50.5 |  | 40902 |  | 26.18 |  | 7.67 |  | 2.76 | i | 11.09 | i | 7.04 | c,i
61-0203 | 2023-08-02 04:00 | EDT | 0.906 |  | 24.071 |  | 3.72 |  | 51.4 |  | 40904.2 |  | 26.18 |  | 7.67 |  | 2.99 | i | 12.03 | i | 6.43 | c,i
61-0203 | 2023-08-02 04:15 | EDT | 0.908 |  | 24.144 |  | 3.36 |  | 46.4 |  | 40808.9 |  | 26.11 |  | 7.62 |  | 2.54 | i | 10.2 | i | 6.46 | c,i
61-0203 | 2023-08-02 04:30 | EDT | 0.907 |  | 24.135 |  | 3.36 |  | 46.5 |  | 40882.4 |  | 26.16 |  | 7.64 |  | 2.45 | i | 9.84 | i | 5.91 | c,i
61-0203 | 2023-08-02 04:45 | EDT | 0.91 |  | 23.487 |  | 3.48 |  | 47.4 |  | 40160.2 |  | 25.66 |  | 7.61 |  | 1.74 | i | 6.99 | i | 4.1 | c,i
61-0203 | 2023-08-02 05:00 | EDT | 0.912 |  | 23.369 |  | 3.48 |  | 47.3 |  | 39852.6 |  | 25.45 |  | 7.6 |  | 2.03 | i | 8.16 | i | 4.82 | c,i
61-0203 | 2023-08-02 05:15 | EDT | 0.915 |  | 23.474 |  | 3.39 |  | 46 |  | 39516.3 |  | 25.21 |  | 7.58 |  | 2.5 | i | 10.05 | i | 4.03 | c,i
61-0203 | 2023-08-02 05:30 | EDT | 0.917 |  | 23.498 |  | 3.42 |  | 46.6 |  | 39632.9 |  | 25.29 |  | 7.59 |  | 1.71 | i | 6.88 | i | 4.08 | c,i
61-0203 | 2023-08-02 05:45 | EDT | 0.918 |  | 23.495 |  | 3.34 |  | 45.4 |  | 39692 |  | 25.33 |  | 7.58 |  | 1.85 | i | 7.43 | i | 4.4 | c,i
61-0203 | 2023-08-02 06:00 | EDT | 0.92 |  | 23.503 |  | 3.39 |  | 46.2 |  | 39822.8 |  | 25.42 |  | 7.58 |  | 2.84 | i | 11.41 | i | ## | c,i
61-0203 | 2023-08-02 06:15 | EDT | 0.922 |  | 23.494 |  | 3.36 |  | 45.7 |  | 39839.2 |  | 25.44 |  | 7.58 |  | 1.81 | i | 7.29 | i | 4.1 | c,i
61-0203 | 2023-08-02 06:30 | EDT | 0.925 |  | 23.391 |  | 3.49 |  | 47.4 |  | 39888.1 |  | 25.47 |  | 7.59 |  | 1.83 | i | 7.34 | i | 4.28 | c,i
61-0203 | 2023-08-02 06:45 | EDT | 0.926 |  | 23.526 |  | 3.77 |  | 51.4 |  | 40102 |  | 25.62 |  | 7.66 |  | 2.31 | i | 9.27 | i | 4.57 | c,i
61-0203 | 2023-08-02 07:00 | EDT | 0.93 |  | 23.393 |  | 3.93 |  | 53.5 |  | 40020 |  | 25.57 |  | 7.65 |  | 2.16 | i | 8.66 | i | 5.05 | c,i
61-0203 | 2023-08-02 07:15 | EDT | 0.934 |  | 23.451 |  | 4.25 |  | 57.9 |  | 40135.2 |  | 25.65 |  | 7.69 |  | 2.97 | i | 11.93 | i | 6.24 | c,i
61-0203 | 2023-08-02 07:30 | EDT | 0.939 |  | 23.951 |  | 4.35 |  | 59.9 |  | 40615.9 |  | 25.98 |  | 7.73 |  | 3.99 | i | 16.05 | i | 7.64 | c,i
61-0203 | 2023-08-02 07:45 | EDT | 0.941 |  | 23.958 |  | 4.36 |  | 60.1 |  | 40625.9 |  | 25.99 |  | 7.73 |  | 3.29 | i | 13.24 | i | 8.24 | c,i
61-0203 | 2023-08-02 08:00 | EDT | 0.942 |  | 23.968 |  | 4.37 |  | 60.3 |  | 40673.5 |  | 26.02 |  | 7.73 |  | 3.03 | i | 12.18 | i | 7.17 | c,i
61-0203 | 2023-08-02 08:15 | EDT | 0.942 |  | 24.088 |  | 4.32 |  | 59.6 |  | 40689.6 |  | 26.03 |  | 7.73 |  | 3.02 | i | 12.14 | i | 7.78 | c,i
61-0203 | 2023-08-02 08:30 | EDT | 0.943 |  | 23.978 |  | 4.39 |  | 60.5 |  | 40730.7 |  | 26.06 |  | 7.73 |  | 4.07 | i | 16.37 | i | 9 | c,i
61-0203 | 2023-08-02 08:45 | EDT | 0.945 |  | 24.032 |  | 4.45 |  | 61.4 |  | 40711.6 |  | 26.05 |  | 7.74 |  | 3.6 | i | 14.48 | i | 8.57 | c,i
61-0203 | 2023-08-02 09:00 | EDT | 0.943 |  | 24.052 |  | 4.6 |  | 63.5 |  | 40736.5 |  | 26.06 |  | 7.75 |  | 3.68 | i | 14.81 | i | 8.81 | c,i
61-0203 | 2023-08-02 09:15 | EDT | 0.941 |  | 24.065 |  | 4.67 |  | 64.6 |  | 40815.9 |  | 26.12 |  | 7.76 |  | 4.22 | i | 16.99 | i | 8.25 | c,i
61-0203 | 2023-08-02 09:30 | EDT | 0.942 |  | 24.053 |  | 4.81 |  | 66.4 |  | 40829.6 |  | 26.13 |  | 7.77 |  | 3.29 | i | 13.23 | i | 8.95 | c,i
61-0203 | 2023-08-02 09:45 | EDT | 0.941 |  | 24.051 |  | 4.73 |  | 65.4 |  | 40861.7 |  | 26.15 |  | 7.77 |  | 3.36 | i | 13.51 | i | 8.06 | c,i
61-0203 | 2023-08-02 10:00 | EDT | 0.939 |  | 23.996 |  | 4.66 |  | 64.3 |  | 40972 |  | 26.23 |  | 7.77 |  | 3.77 | i | 15.15 | i | 7.86 | c,i
61-0203 | 2023-08-02 10:15 | EDT | 0.941 |  | 23.91 |  | 4.75 |  | 65.4 |  | 41132.5 |  | 26.35 |  | 7.78 |  | 3.58 | i | 14.41 | i | 7.22 | c,i
61-0203 | 2023-08-02 10:30 | EDT | 0.94 |  | 23.957 |  | 4.89 |  | 67.5 |  | 41294.8 |  | 26.46 |  | 7.79 |  | 2.59 | i | 10.41 | i | 6.56 | c,i
61-0203 | 2023-08-02 10:45 | EDT | 0.941 |  | 23.8 |  | 4.61 |  | 63.4 |  | 41021.3 |  | 26.27 |  | 7.75 |  | 2.47 | i | 9.92 | i | 6.3 | c,i
61-0203 | 2023-08-02 11:00 | EDT | 0.929 |  | 23.795 |  | 4.7 |  | 64.7 |  | 41249.6 |  | 26.43 |  | 7.76 |  | 2.59 | i | 10.4 | i | 5.83 | c,i
61-0203 | 2023-08-02 11:15 | EDT | 0.939 |  | 24.036 |  | 4.9 |  | 67.8 |  | 41026.8 |  | 26.27 |  | 7.77 |  | 3.16 | i | 12.7 | i | 7.32 | c,i
61-0203 | 2023-08-02 11:30 | EDT | 0.938 |  | 23.978 |  | 4.99 |  | 68.7 |  | 40364.5 |  | 25.8 |  | 7.76 |  | 3.74 | i | 15.03 | i | 8.57 | c,i
61-0203 | 2023-08-02 11:45 | EDT | 0.932 |  | 24.019 |  | 4.49 |  | 61.9 |  | 40592.7 |  | 25.96 |  | 7.71 |  | 2.65 | i | 10.66 | i | 6.83 | c,i
61-0203 | 2023-08-02 12:00 | EDT | 0.933 |  | 23.941 |  | 3.89 |  | 53.7 |  | 40897.4 |  | 26.18 |  | 7.67 |  | 1.88 | i | 7.54 | i | 4.47 | c,i
61-0203 | 2023-08-02 12:15 | EDT | 0.929 |  | 23.783 |  | 3.54 |  | 48.8 |  | 41151.5 |  | 26.36 |  | 7.64 |  | 1.6 | i | 6.42 | i | 3.39 | c,i
61-0203 | 2023-08-02 12:30 | EDT | 0.924 |  | 23.659 |  | 3.33 |  | 45.8 |  | 41780 |  | 26.81 |  | 7.64 |  | 1.4 | i | 5.65 | i | 3.17 | c,i
61-0203 | 2023-08-02 12:45 | EDT | 0.924 |  | 23.55 |  | 3.2 |  | 44 |  | 42047.3 |  | 27.01 |  | 7.63 |  | 1.13 | i | 4.53 | i | 2.87 | c,i
61-0203 | 2023-08-02 13:00 | EDT | 0.921 |  | 23.504 |  | 3.32 |  | 45.6 |  | 41936.6 |  | 26.93 |  | 7.64 |  | 1.21 | i | 4.86 | i | 2.82 | c,i
61-0203 | 2023-08-02 13:15 | EDT | 0.92 |  | 23.752 |  | 3.32 |  | 45.7 |  | 41487.1 |  | 26.6 |  | 7.62 |  | 1.35 | i | 5.41 | i | 7.42 | c,i
61-0203 | 2023-08-02 13:30 | EDT | 0.919 |  | 23.864 |  | 3.38 |  | 46.6 |  | 41376.7 |  | 26.52 |  | 7.62 |  | 1.54 | i | 6.18 | i | 3.64 | c,i
61-0203 | 2023-08-02 13:45 | EDT | 0.915 |  | 24.168 |  | 3.71 |  | 51.4 |  | 41226.4 |  | 26.41 |  | 7.64 |  | 1.85 | i | 7.45 | i | 4.3 | c,i
61-0203 | 2023-08-02 14:00 | EDT | 0.917 |  | 24.081 |  | 3.67 |  | 50.8 |  | 41178.3 |  | 26.38 |  | 7.64 |  | 1.88 | i | 7.56 | i | 4.13 | c,i
61-0203 | 2023-08-02 14:15 | EDT | 0.914 |  | 24.174 |  | 3.81 |  | 52.8 |  | 41213.9 |  | 26.4 |  | 7.65 |  | 2.14 | i | 8.59 | i | 5.06 | c,i
61-0203 | 2023-08-02 14:30 | EDT | 0.914 |  | 24.192 |  | 3.84 |  | 53.1 |  | 41130.5 |  | 26.34 |  | 7.65 |  | 2.16 | i | 8.68 | i | 4.91 | c,i
61-0203 | 2023-08-02 14:45 | EDT | 0.913 |  | 24.28 |  | 3.98 |  | 55.2 |  | 41061.9 |  | 26.29 |  | 7.66 |  | 2.42 | i | 9.72 | i | 5.63 | c,i
61-0203 | 2023-08-02 15:00 | EDT | 0.914 |  | 23.891 |  | 3.93 |  | 54.1 |  | 40728.8 |  | 26.06 |  | 7.65 |  | 2.9 | i | 11.66 | i | 6.35 | c,i
61-0203 | 2023-08-02 15:15 | EDT | 0.912 |  | 23.938 |  | 3.98 |  | 54.9 |  | 40661.3 |  | 26.01 |  | 7.66 |  | 2.53 | i | 10.18 | i | 6.21 | c,i
61-0203 | 2023-08-02 15:30 | EDT | 0.911 |  | 24.06 |  | 3.95 |  | 54.5 |  | 40705.6 |  | 26.04 |  | 7.66 |  | 2.69 | i | 10.83 | i | 6.05 | c,i
61-0203 | 2023-08-02 15:45 | EDT | 0.912 |  | 24.049 |  | 4.02 |  | 55.5 |  | 40692.8 |  | 26.03 |  | 7.67 |  | 3.03 | i | 12.16 | i | 7.07 | c,i
61-0203 | 2023-08-02 16:00 | EDT | 0.906 |  | 24.401 |  | 4.35 |  | 60.5 |  | 40800.9 |  | 26.1 |  | 7.69 |  | 3.33 | i | 13.4 | i | 6.79 | c,i
61-0203 | 2023-08-02 16:15 | EDT | 0.907 |  | 23.849 |  | 3.79 |  | 52.1 |  | 40560.5 |  | 25.94 |  | 7.65 |  | 2.22 | i | 8.91 | i | 5.12 | c,i
61-0203 | 2023-08-02 16:30 | EDT | 0.909 |  | 23.869 |  | 3.87 |  | 53.1 |  | 40488.4 |  | 25.89 |  | 7.65 |  | 2.51 | i | 10.09 | i | 5.76 | c,i
61-0203 | 2023-08-02 16:45 | EDT | 0.907 |  | 24.351 |  | 4.41 |  | 61.2 |  | 41023.1 |  | 26.26 |  | 7.71 |  | 3.26 | i | 13.1 | i | 7.61 | c,i
61-0203 | 2023-08-02 17:00 | EDT | 0.907 |  | 24.27 |  | 4.38 |  | 60.7 |  | 41013.9 |  | 26.26 |  | 7.72 |  | 3.76 | i | 15.1 | i | 8.8 | c,i
61-0203 | 2023-08-02 17:15 | EDT | 0.908 |  | 24.491 |  | 4.78 |  | 66.6 |  | 40770.6 |  | 26.08 |  | 7.75 |  | 4.31 | i | 17.35 | i | 9.05 | c,i
61-0203 | 2023-08-02 17:30 | EDT | 0.909 |  | 24.554 |  | 4.93 |  | 68.7 |  | 40836.3 |  | 26.12 |  | 7.76 |  | 4.26 | i | 17.12 | i | 10.35 | c,i
61-0203 | 2023-08-02 17:45 | EDT | 0.909 |  | 24.103 |  | 4.21 |  | 58.1 |  | 40316.4 |  | 25.76 |  | 7.68 |  | 3.33 | i | 13.41 | i | 7.22 | c,i
61-0203 | 2023-08-02 18:00 | EDT | 0.908 |  | 24.507 |  | 4.94 |  | 68.7 |  | 40675.5 |  | 26.01 |  | 7.76 |  | 4.32 | i | 17.37 | i | 9.79 | c,i
61-0203 | 2023-08-02 18:15 | EDT | 0.909 |  | 24.353 |  | 4.77 |  | 66.1 |  | 40581.6 |  | 25.95 |  | 7.74 |  | 3.86 | i | 15.51 | i | 8.96 | c,i
61-0203 | 2023-08-02 18:30 | EDT | 0.909 |  | 24.364 |  | 4.97 |  | 69 |  | 40586.3 |  | 25.95 |  | 7.75 |  | 3.85 | i | 15.5 | i | 8.95 | c,i
61-0203 | 2023-08-02 18:45 | EDT | 0.914 |  | 24.374 |  | 4.96 |  | 68.9 |  | 40848 |  | 26.14 |  | 7.76 |  | 4.03 | i | 16.19 | i | 9 | c,i
61-0203 | 2023-08-02 19:00 | EDT | 0.916 |  | 24.393 |  | 5.05 |  | 70.2 |  | 40946.6 |  | 26.21 |  | 7.77 |  | 4.34 | i | 17.46 | i | 8.91 | c,i
61-0203 | 2023-08-02 19:15 | EDT | 0.918 |  | 24.363 |  | 5.1 |  | 70.9 |  | 40983.1 |  | 26.23 |  | 7.78 |  | 3.9 | i | 15.68 | i | 9.33 | c,i
61-0203 | 2023-08-02 19:30 | EDT | 0.915 |  | 24.38 |  | 5.15 |  | 71.6 |  | 40999.9 |  | 26.24 |  | 7.78 |  | 4.36 | i | 17.52 | i | 10.15 | c,i
61-0203 | 2023-08-02 19:45 | EDT | 0.918 |  | 24.336 |  | 5.21 |  | 72.3 |  | 40976.8 |  | 26.23 |  | 7.79 |  | 4.47 | i | 17.97 | i | 10.33 | c,i
61-0203 | 2023-08-02 20:00 | EDT | 0.923 |  | 24.402 |  | 5.3 |  | 73.7 |  | 40990.9 |  | 26.24 |  | 7.79 |  | 5.72 | i | 23.02 | i | 9.8 | c,i
61-0203 | 2023-08-02 20:15 | EDT | 0.925 |  | 24.33 |  | 5.28 |  | 73.4 |  | 41045.3 |  | 26.28 |  | 7.79 |  | 4.74 | i | 19.04 | i | 14.24 | c,i
61-0203 | 2023-08-02 20:30 | EDT | 0.927 |  | 24.203 |  | 5.33 |  | 73.9 |  | 40965 |  | 26.22 |  | 7.79 |  | 3.63 | i | 14.59 | i | 8.87 | c,i
61-0203 | 2023-08-02 20:45 | EDT | 0.931 |  | 24.041 |  | 7.14 |  | 98.8 |  | 41412.4 |  | 26.54 |  | 7.99 |  | 6 | i | 24.14 | i | 22.42 | c,i
61-0203 | 2023-08-02 21:00 | EDT | 0.932 |  | 24.116 |  | 7.35 |  | 101.9 |  | 41416.2 |  | 26.55 |  | 8 |  | 5.39 | i | 21.69 | i | 12.74 | c,i
61-0203 | 2023-08-02 21:15 | EDT | 0.935 |  | 24.068 |  | 6.75 |  | 93.4 |  | 41432.4 |  | 26.56 |  | 7.95 |  | 4.84 | i | 19.47 | i | 11.77 | c,i
61-0203 | 2023-08-02 21:30 | EDT | 0.938 |  | 24.018 |  | 6.63 |  | 91.8 |  | 41421.6 |  | 26.55 |  | 7.94 |  | 5.22 | i | 21 | i | 12.75 | c,i
61-0203 | 2023-08-02 21:45 | EDT | 0.939 |  | 23.954 |  | 6.57 |  | 90.7 |  | 41425.3 |  | 26.55 |  | 7.94 |  | 4.54 | i | 18.24 | i | 11.13 | c,i
61-0203 | 2023-08-02 22:00 | EDT | 0.938 |  | 23.953 |  | 6.21 |  | 85.8 |  | 41448.9 |  | 26.57 |  | 7.9 |  | 4.62 | i | 18.59 | i | 11.17 | c,i
61-0203 | 2023-08-02 22:15 | EDT | 0.936 |  | 23.946 |  | 6.64 |  | 91.7 |  | 41415.1 |  | 26.55 |  | 7.94 |  | 5.39 | i | 21.66 | i | 11.17 | c,i
61-0203 | 2023-08-02 22:30 | EDT | 0.935 |  | 23.929 |  | 6.34 |  | 87.6 |  | 41435.2 |  | 26.56 |  | 7.91 |  | 4.29 | i | 17.27 | i | 9.12 | c,i
61-0203 | 2023-08-02 22:45 | EDT | 0.934 |  | 23.91 |  | 5.71 |  | 78.8 |  | 41470.5 |  | 26.59 |  | 7.85 |  | 3.53 | i | 14.21 | i | 8.82 | c,i
61-0203 | 2023-08-02 23:00 | EDT | 0.934 |  | 23.853 |  | 5.83 |  | 80.4 |  | 41503.2 |  | 26.61 |  | 7.86 |  | 4.32 | i | 17.37 | i | 11.83 | c,i
61-0203 | 2023-08-02 23:15 | EDT | 0.932 |  | 23.841 |  | 6.51 |  | 89.8 |  | 41539.6 |  | 26.64 |  | 7.94 |  | 4.56 | i | 18.33 | i | 11.94 | c,i
61-0203 | 2023-08-02 23:30 | EDT | 0.932 |  | 23.82 |  | 6.53 |  | 90.1 |  | 41564.2 |  | 26.66 |  | 7.94 |  | 4.02 | i | 16.17 | i | 9.43 | c,i
61-0203 | 2023-08-02 23:45 | EDT | 0.93 |  | 23.789 |  | 5.48 |  | 75.5 |  | 41497.6 |  | 26.61 |  | 7.83 |  | 4.63 | i | 18.62 | i | 12.42 | c,i
61-0203 | 2023-08-03 | EDT | 0.93 |  | 23.752 |  | 5.16 |  | 71.1 |  | 41508.7 |  | 26.62 |  | 7.79 |  | 3.51 | i | 14.1 | i | 10.34 | c,i
61-0203 | 2023-08-03 00:15 | EDT | 0.935 |  | 23.872 |  | 4.89 |  | 67.5 |  | 41466.6 |  | 26.59 |  | 7.76 |  | 3.31 | i | 13.32 | i | 10.62 | c,i
61-0203 | 2023-08-03 00:30 | EDT | 0.931 |  | 23.553 |  | 4.63 |  | 63.5 |  | 41521.3 |  | 26.63 |  | 7.73 |  | 2.63 | i | 10.57 | i | 6.13 | c,i
61-0203 | 2023-08-03 00:45 | EDT | 0.928 |  | 23.525 |  | 4.64 |  | 63.7 |  | 41637.6 |  | 26.71 |  | 7.74 |  | 2.56 | i | 10.28 | i | 5.49 | c,i
61-0203 | 2023-08-03 01:00 | EDT | 0.925 |  | 23.473 |  | 4.18 |  | 57.4 |  | 41814.1 |  | 26.84 |  | 7.7 |  | 2.18 | i | 8.77 | i | 5.36 | c,i
61-0203 | 2023-08-03 01:15 | EDT | 0.92 |  | 23.459 |  | 3.91 |  | 53.7 |  | 42036.2 |  | 27 |  | 7.69 |  | 1.89 | i | 7.59 | i | 4.59 | c,i
61-0203 | 2023-08-03 01:30 | EDT | 0.917 |  | 23.321 |  | 3.71 |  | 50.9 |  | 42199.2 |  | 27.12 |  | 7.67 |  | 1.88 | i | 7.54 | i | 4.18 | c,i
61-0203 | 2023-08-03 01:45 | EDT | 0.914 |  | 23.034 |  | 3.42 |  | 46.7 |  | 42205.4 |  | 27.13 |  | 7.64 |  | 1.38 | i | 5.56 | i | 3.06 | c,i
61-0203 | 2023-08-03 02:00 | EDT | 0.91 |  | 23.384 |  | 4.2 |  | 57.5 |  | 41552.4 |  | 26.66 |  | 7.68 |  | 2.04 | i | 8.19 | i | 5.01 | c,i
61-0203 | 2023-08-03 02:15 | EDT | 0.911 |  | 23.414 |  | 4.15 |  | 56.8 |  | 41546.4 |  | 26.65 |  | 7.67 |  | 2.96 | i | 11.91 | i | 5.04 | c,i
61-0203 | 2023-08-03 02:30 | EDT | 0.91 |  | 23.485 |  | 4.32 |  | 59.3 |  | 41613.3 |  | 26.7 |  | 7.7 |  | 3.67 | i | 14.74 | i | 8.28 | c,i
61-0203 | 2023-08-03 02:45 | EDT | 0.909 |  | 23.437 |  | 4.29 |  | 58.7 |  | 41629.9 |  | 26.71 |  | 7.69 |  | 2.62 | i | 10.53 | i | 6.1 | c,i
61-0203 | 2023-08-03 03:00 | EDT | 0.906 |  | 23.381 |  | 4.09 |  | 56 |  | 41676.2 |  | 26.74 |  | 7.68 |  | 4.19 | i | 16.84 | i | 4.9 | c,i
61-0203 | 2023-08-03 03:15 | EDT | 0.907 |  | 23.35 |  | 4.12 |  | 56.4 |  | 41676 |  | 26.74 |  | 7.68 |  | 2.37 | i | 9.54 | i | 7.67 | c,i
61-0203 | 2023-08-03 03:30 | EDT | 0.904 |  | 23.279 |  | 4.06 |  | 55.5 |  | 41705.6 |  | 26.77 |  | 7.67 |  | 2.38 | i | 9.56 | i | 5.85 | c,i
61-0203 | 2023-08-03 03:45 | EDT | 0.906 |  | 23.612 |  | 5.49 |  | 75.3 |  | 41401 |  | 26.54 |  | 7.83 |  | 4.55 | i | 18.3 | i | 10.68 | c,i
61-0203 | 2023-08-03 04:00 | EDT | 0.908 |  | 23.619 |  | 5.47 |  | 75.2 |  | 41407.9 |  | 26.55 |  | 7.83 |  | 3.95 | i | 15.88 | i | 9.59 | c,i
61-0203 | 2023-08-03 04:15 | EDT | 0.907 |  | 23.663 |  | 5.68 |  | 78 |  | 41387.8 |  | 26.53 |  | 7.85 |  | 5.42 | i | 21.79 | i | 12.67 | c,i
61-0203 | 2023-08-03 04:30 | EDT | 0.905 |  | 23.774 |  | 5.79 |  | 79.7 |  | 41304.7 |  | 26.47 |  | 7.86 |  | 5.24 | i | 21.06 | i | 14.46 | c,i
61-0203 | 2023-08-03 04:45 | EDT | 0.906 |  | 23.772 |  | 5.62 |  | 77.4 |  | 41342.6 |  | 26.5 |  | 7.84 |  | 5.03 | i | 20.22 | i | 9.38 | c,i
61-0203 | 2023-08-03 05:00 | EDT | 0.906 |  | 23.757 |  | 5.21 |  | 71.7 |  | 41342.9 |  | 26.5 |  | 7.79 |  | 4.9 | i | 19.72 | i | 10.46 | c,i
61-0203 | 2023-08-03 05:15 | EDT | 0.908 |  | 23.755 |  | 4.96 |  | 68.3 |  | 41330.3 |  | 26.49 |  | 7.77 |  | 3.81 | i | 15.34 | i | 9.13 | c,i
61-0203 | 2023-08-03 05:30 | EDT | 0.907 |  | 23.793 |  | 5.08 |  | 70 |  | 41285.5 |  | 26.46 |  | 7.78 |  | 4.42 | i | 17.76 | i | 10.86 | c,i
61-0203 | 2023-08-03 05:45 | EDT | 0.908 |  | 23.693 |  | 5.06 |  | 69.6 |  | 41412.9 |  | 26.55 |  | 7.79 |  | 4.25 | i | 17.08 | i | 10 | c,i
61-0203 | 2023-08-03 06:00 | EDT | 0.909 |  | 23.646 |  | 4.92 |  | 67.7 |  | 41365.4 |  | 26.52 |  | 7.76 |  | 3.48 | i | 13.99 | i | 8.37 | c,i
61-0203 | 2023-08-03 06:15 | EDT | 0.909 |  | 23.65 |  | 5.08 |  | 69.7 |  | 41249.2 |  | 26.43 |  | 7.77 |  | 4.13 | i | 16.63 | i | 9.39 | c,i
61-0203 | 2023-08-03 06:30 | EDT | 0.908 |  | 23.577 |  | 5.06 |  | 69.4 |  | 41334.4 |  | 26.5 |  | 7.77 |  | 3.67 | i | 14.77 | i | 8.36 | c,i
61-0203 | 2023-08-03 06:45 | EDT | 0.908 |  | 23.574 |  | 5.46 |  | 74.9 |  | 41297.7 |  | 26.47 |  | 7.81 |  | 4.27 | i | 17.15 | i | 9.86 | c,i
61-0203 | 2023-08-03 07:00 | EDT | 0.908 |  | 23.391 |  | 5.61 |  | 76.7 |  | 41375.5 |  | 26.53 |  | 7.82 |  | 3.93 | i | 15.79 | i | 9.56 | c,i
61-0203 | 2023-08-03 07:15 | EDT | 0.91 |  | 23.34 |  | 5.1 |  | 69.8 |  | 41513.1 |  | 26.63 |  | 7.76 |  | 3.48 | i | 13.99 | i | 7.91 | c,i
61-0203 | 2023-08-03 07:30 | EDT | 0.911 |  | 23.152 |  | 5.34 |  | 72.8 |  | 41567.8 |  | 26.67 |  | 7.79 |  | 2.66 | i | 10.7 | i | 11.94 | c,i
61-0203 | 2023-08-03 07:45 | EDT | 0.916 |  | 23.362 |  | 5.76 |  | 78.7 |  | 41313.1 |  | 26.48 |  | 7.83 |  | 4.2 | i | 16.89 | i | 12.45 | c,i
61-0203 | 2023-08-03 08:00 | EDT | 0.917 |  | 23.377 |  | 5.68 |  | 77.7 |  | 41491.6 |  | 26.61 |  | 7.82 |  | 3.7 | i | 14.87 | i | 12.98 | c,i
61-0203 | 2023-08-03 08:15 | EDT | 0.919 |  | 23.439 |  | 5.78 |  | 79.1 |  | 41486.9 |  | 26.61 |  | 7.83 |  | 4.48 | i | 18 | i | 10.3 | c,i
61-0203 | 2023-08-03 08:30 | EDT | 0.92 |  | 23.438 |  | 5.88 |  | 80.5 |  | 41508.4 |  | 26.62 |  | 7.84 |  | 4.59 | i | 18.44 | i | 11.73 | c,i
61-0203 | 2023-08-03 08:45 | EDT | 0.923 |  | 23.425 |  | 5.96 |  | 81.7 |  | 41538.5 |  | 26.64 |  | 7.85 |  | 4.56 | i | 18.32 | i | 11.23 | c,i
61-0203 | 2023-08-03 09:00 | EDT | 0.921 |  | 23.177 |  | 5.47 |  | 74.6 |  | 41785.4 |  | 26.82 |  | 7.82 |  | 2.86 | i | 11.5 | i | 7.22 | c,i
61-0203 | 2023-08-03 09:15 | EDT | 0.918 |  | 23.025 |  | 5.37 |  | 73.2 |  | 41770.3 |  | 26.82 |  | 7.79 |  | 2.44 | i | 9.8 | i | 6.94 | c,i
61-0203 | 2023-08-03 09:30 | EDT | 0.921 |  | 23.037 |  | 5.33 |  | 72.6 |  | 41706.6 |  | 26.77 |  | 7.78 |  | 2.52 | i | 10.13 | i | 7.85 | c,i
61-0203 | 2023-08-03 09:45 | EDT | 0.924 |  | 23.056 |  | 5.35 |  | 72.9 |  | 41694.4 |  | 26.76 |  | 7.79 |  | 2.94 | i | 11.81 | i | 5.78 | c,i
61-0203 | 2023-08-03 10:00 | EDT | 0.902 |  | 23.183 |  | 5.93 |  | 80.9 |  | 41895.1 |  | 26.9 |  | 7.86 |  | 3.63 | i | 14.6 | i | 8.1 | c,i
61-0203 | 2023-08-03 10:15 | EDT | 0.923 |  | 23.294 |  | 6.43 |  | 88 |  | 41850.7 |  | 26.87 |  | 7.91 |  | 4.66 | i | 18.73 | i | 10.61 | c,i
61-0203 | 2023-08-03 10:30 | EDT | 0.921 |  | 23.306 |  | 6.5 |  | 89 |  | 41839.7 |  | 26.86 |  | 7.92 |  | 4.55 | i | 18.28 | i | 10.25 | c,i
61-0203 | 2023-08-03 10:45 | EDT | 0.918 |  | 23.362 |  | 6.69 |  | 91.7 |  | 41842.3 |  | 26.86 |  | 7.93 |  | 4.61 | i | 18.54 | i | 9.9 | c,i
61-0203 | 2023-08-03 11:00 | EDT | 0.912 |  | 23.366 |  | 6.68 |  | 91.5 |  | 41834.9 |  | 26.86 |  | 7.93 |  | 4.45 | i | 17.89 | i | 10.92 | c,i
61-0203 | 2023-08-03 11:15 | EDT | 0.911 |  | 23.382 |  | 6.61 |  | 90.6 |  | 41829.4 |  | 26.85 |  | 7.92 |  | 3.73 | i | 14.99 | i | 13.41 | c,i
61-0203 | 2023-08-03 11:30 | EDT | 0.912 |  | 23.335 |  | 6.06 |  | 82.9 |  | 41813.4 |  | 26.84 |  | 7.86 |  | 3.4 | i | 13.67 | i | 8.54 | c,i
61-0203 | 2023-08-03 11:45 | EDT | 0.909 |  | 23.447 |  | 6.11 |  | 83.9 |  | 41852.4 |  | 26.87 |  | 7.86 |  | 4.02 | i | 16.17 | i | 8.67 | c,i
61-0203 | 2023-08-03 12:00 | EDT | 0.911 |  | 23.726 |  | 6.46 |  | 89 |  | 41749.8 |  | 26.79 |  | 7.91 |  | 3.5 | i | 14.06 | i | 8.58 | c,i
61-0203 | 2023-08-03 12:15 | EDT | 0.907 |  | 23.836 |  | 6.26 |  | 86.4 |  | 41686.7 |  | 26.74 |  | 7.88 |  | 3.79 | i | 15.22 | i | 9.05 | c,i
61-0203 | 2023-08-03 12:30 | EDT | 0.914 |  | 23.939 |  | 6.62 |  | 91.6 |  | 41688.6 |  | 26.74 |  | 7.91 |  | 4.3 | i | 17.28 | i | 13.52 | c,i
61-0203 | 2023-08-03 12:45 | EDT | 0.901 |  | 23.916 |  | 5.92 |  | 81.8 |  | 41645.5 |  | 26.71 |  | 7.83 |  | 3.43 | i | 13.78 | i | 8.38 | c,i
61-0203 | 2023-08-03 13:00 | EDT | 0.899 |  | 23.822 |  | 5.89 |  | 81.4 |  | 41712.7 |  | 26.76 |  | 7.84 |  | 3.37 | i | 13.56 | i | 10.34 | c,i
61-0203 | 2023-08-03 13:15 | EDT | 0.897 |  | 23.836 |  | 6.13 |  | 84.6 |  | 41705.1 |  | 26.76 |  | 7.86 |  | 3.78 | i | 15.18 | i | 10.8 | c,i
61-0203 | 2023-08-03 13:30 | EDT | 0.891 |  | 23.756 |  | 6.02 |  | 82.9 |  | 41730.3 |  | 26.78 |  | 7.85 |  | 4.52 | i | 18.18 | i | 11.39 | c,i
61-0203 | 2023-08-03 13:45 | EDT | 0.889 |  | 23.71 |  | 5.99 |  | 82.4 |  | 41672.8 |  | 26.74 |  | 7.85 |  | 3.58 | i | 14.41 | i | 9.39 | c,i
61-0203 | 2023-08-03 14:00 | EDT | 0.881 |  | 23.813 |  | 6.31 |  | 87.1 |  | 41661.4 |  | 26.73 |  | 7.87 |  | 4.81 | i | 19.34 | i | 11.1 | c,i
61-0203 | 2023-08-03 14:15 | EDT | 0.878 |  | 23.684 |  | 5.79 |  | 79.7 |  | 41659.9 |  | 26.73 |  | 7.83 |  | 3.49 | i | 14.03 | i | 8.8 | c,i
61-0203 | 2023-08-03 14:30 | EDT | 0.869 |  | 23.443 |  | 4.66 |  | 63.9 |  | 41777.9 |  | 26.81 |  | 7.72 |  | 1.77 | i | 7.12 | i | 4.77 | c,i
61-0203 | 2023-08-03 14:45 | EDT | 0.874 |  | 23.446 |  | 4.45 |  | 61.1 |  | 41749.7 |  | 26.79 |  | 7.69 |  | 1.75 | i | 7.03 | i | 4.14 | c,i
61-0203 | 2023-08-03 15:00 | EDT | 0.869 |  | 23.404 |  | 4.28 |  | 58.7 |  | 41744.3 |  | 26.79 |  | 7.68 |  | 1.64 | i | 6.6 | i | 3.7 | c,i
61-0203 | 2023-08-03 15:15 | EDT | 0.861 |  | 23.422 |  | 4.34 |  | 59.4 |  | 41721.5 |  | 26.78 |  | 7.68 |  | 1.71 | i | 6.87 | i | 3.96 | c,i
61-0203 | 2023-08-03 15:30 | EDT | 0.864 |  | 23.403 |  | 4.27 |  | 58.6 |  | 41721.4 |  | 26.78 |  | 7.67 |  | 1.63 | i | 6.56 | i | 3.83 | c,i
61-0203 | 2023-08-03 15:45 | EDT | 0.862 |  | 23.432 |  | 4.4 |  | 60.3 |  | 41727.5 |  | 26.78 |  | 7.68 |  | 1.75 | i | 7.02 | i | 4.27 | c,i
61-0203 | 2023-08-03 16:00 | EDT | 0.843 |  | 23.442 |  | 4.47 |  | 61.3 |  | 41763 |  | 26.8 |  | 7.69 |  | 1.88 | i | 7.57 | i | 4.33 | c,i
61-0203 | 2023-08-03 16:15 | EDT | 0.863 |  | 23.49 |  | 4.77 |  | 65.5 |  | 41813.5 |  | 26.84 |  | 7.72 |  | 2.21 | i | 8.87 | i | 5.3 | c,i
61-0203 | 2023-08-03 16:30 | EDT | 0.871 |  | 23.708 |  | 6.07 |  | 83.7 |  | 41782.7 |  | 26.81 |  | 7.85 |  | 4 | i | 16.07 | i | 10.67 | c,i
61-0203 | 2023-08-03 16:45 | EDT | 0.871 |  | 23.862 |  | 6.81 |  | 94 |  | 41743.5 |  | 26.78 |  | 7.92 |  | 7.17 | i | 28.82 | i | 13.24 | c,i
61-0203 | 2023-08-03 17:00 | EDT | 0.862 |  | 23.898 |  | 7 |  | 96.8 |  | 41768.1 |  | 26.8 |  | 7.94 |  | 6.52 | i | 26.22 | i | 15.76 | c,i
61-0203 | 2023-08-03 17:15 | EDT | 0.872 |  | 23.917 |  | 7.22 |  | 99.9 |  | 41816.4 |  | 26.83 |  | 7.96 |  | 6.27 | i | 25.21 | i | 17.01 | c,i
61-0203 | 2023-08-03 17:30 | EDT | 0.869 |  | 23.902 |  | 7.09 |  | 98.1 |  | 41856.3 |  | 26.86 |  | 7.95 |  | 5.86 | i | 23.55 | i | 12.62 | c,i
61-0203 | 2023-08-03 17:45 | EDT | 0.872 |  | 23.864 |  | 6.93 |  | 95.8 |  | 41870.4 |  | 26.87 |  | 7.93 |  | 6.05 | i | 24.33 | i | 15.77 | c,i
61-0203 | 2023-08-03 18:00 | EDT | 0.871 |  | 23.87 |  | 7.01 |  | 96.8 |  | 41856.9 |  | 26.86 |  | 7.94 |  | 6.22 | i | 25.02 | i | 14.86 | c,i
61-0203 | 2023-08-03 18:15 | EDT | 0.875 |  | 23.825 |  | 7.15 |  | 98.7 |  | 41896.7 |  | 26.89 |  | 7.96 |  | 6.94 | i | 27.93 | i | 16.57 | c,i
61-0203 | 2023-08-03 18:30 | EDT | 0.878 |  | 23.828 |  | 7.12 |  | 98.3 |  | 41905 |  | 26.9 |  | 7.96 |  | 6.43 | i | 25.88 | i | 14.39 | c,i
61-0203 | 2023-08-03 18:45 | EDT | 0.868 |  | 23.797 |  | 7.21 |  | 99.6 |  | 41909 |  | 26.9 |  | 7.97 |  | 6.02 | i | 24.19 | i | 18.13 | c,i
61-0203 | 2023-08-03 19:00 | EDT | 0.875 |  | 23.783 |  | 7.31 |  | 100.9 |  | 41914.3 |  | 26.91 |  | 7.98 |  | 5.74 | i | 23.07 | i | 15.04 | c,i
61-0203 | 2023-08-03 19:15 | EDT | 0.87 |  | 23.767 |  | 7.53 |  | 103.9 |  | 41882.1 |  | 26.88 |  | 8.01 |  | 7.59 | i | 30.52 | i | 12.59 | c,i
61-0203 | 2023-08-03 19:30 | EDT | 0.881 |  | 23.764 |  | 7.94 |  | 109.6 |  | 41937.8 |  | 26.92 |  | 8.05 |  | 6.2 | i | 24.93 | i | 18.6 | c,i
61-0203 | 2023-08-03 19:45 | EDT | 0.876 |  | 23.753 |  | 7.82 |  | 107.9 |  | 41935.7 |  | 26.92 |  | 8.04 |  | 6.84 | i | 27.5 | i | 14.56 | c,i
61-0203 | 2023-08-03 20:00 | EDT | 0.883 |  | 23.703 |  | 7.6 |  | 104.8 |  | 41949.3 |  | 26.93 |  | 8.03 |  | 6.87 | i | 27.62 | i | 12.94 | c,i
61-0203 | 2023-08-03 20:15 | EDT | 0.886 |  | 23.652 |  | 7.42 |  | 102.2 |  | 42001 |  | 26.97 |  | 8.02 |  | 5.7 | i | 22.94 | i | 14.29 | c,i
61-0203 | 2023-08-03 20:30 | EDT | 0.883 |  | 23.652 |  | 7.7 |  | 106 |  | 41997.7 |  | 26.97 |  | 8.05 |  | 5.76 | i | 23.17 | i | 11.69 | c,i
61-0203 | 2023-08-03 20:45 | EDT | 0.885 |  | 23.446 |  | 6.71 |  | 92.1 |  | 41951.1 |  | 26.94 |  | 7.92 |  | 5.67 | i | 22.81 | i | 10.68 | c,i
61-0203 | 2023-08-03 21:00 | EDT | 0.885 |  | 23.219 |  | 5.45 |  | 74.4 |  | 41818.3 |  | 26.85 |  | 7.78 |  | 2.26 | i | 9.1 | i | 5.67 | c,i
61-0203 | 2023-08-03 21:15 | EDT | 0.89 |  | 23.263 |  | 5.55 |  | 75.9 |  | 41842 |  | 26.86 |  | 7.8 |  | 2.69 | i | 10.83 | i | 12.11 | c,i
61-0203 | 2023-08-03 21:30 | EDT | 0.893 |  | 23.386 |  | 7.36 |  | 100.9 |  | 42053.4 |  | 27.01 |  | 8.02 |  | 4.73 | i | 19.02 | i | 14.53 | c,i
61-0203 | 2023-08-03 21:45 | EDT | 0.894 |  | 23.326 |  | 6.69 |  | 91.7 |  | 41998.6 |  | 26.97 |  | 7.94 |  | 4.17 | i | 16.77 | i | 10.21 | c,i
61-0203 | 2023-08-03 22:00 | EDT | 0.894 |  | 23.405 |  | 7.4 |  | 101.6 |  | 42184 |  | 27.11 |  | 8.03 |  | 6.42 | i | 25.81 | i | 12.03 | c,i
61-0203 | 2023-08-03 22:15 | EDT | 0.894 |  | 23.41 |  | 7.57 |  | 103.9 |  | 42222.1 |  | 27.13 |  | 8.05 |  | 6.65 | i | 26.73 | i | 12.66 | c,i
61-0203 | 2023-08-03 22:30 | EDT | 0.893 |  | 23.404 |  | 7.6 |  | 104.4 |  | 42245.4 |  | 27.15 |  | 8.06 |  | 5.3 | i | 21.31 | i | 10.45 | c,i
61-0203 | 2023-08-03 22:45 | EDT | 0.891 |  | 23.344 |  | 7.09 |  | 97.2 |  | 42083.2 |  | 27.03 |  | 7.99 |  | 3.26 | i | 13.11 | i | 8.15 | c,i
61-0203 | 2023-08-03 23:00 | EDT | 0.886 |  | 23.346 |  | 7.03 |  | 96.4 |  | 42088.7 |  | 27.04 |  | 7.98 |  | 4.91 | i | 19.76 | i | 10.21 | c,i
61-0203 | 2023-08-03 23:15 | EDT | 0.886 |  | 23.305 |  | 6.64 |  | 90.9 |  | 41964.2 |  | 26.95 |  | 7.93 |  | 3.92 | i | 15.76 | i | 10.43 | c,i
61-0203 | 2023-08-03 23:30 | EDT | 0.886 |  | 23.289 |  | 6.49 |  | 88.9 |  | 41926.6 |  | 26.92 |  | 7.91 |  | 8.3 | i | 33.37 | i | 9.24 | c,i
61-0203 | 2023-08-03 23:45 | EDT | 0.882 |  | 23.184 |  | 5.92 |  | 80.9 |  | 41859.9 |  | 26.88 |  | 7.84 |  | 2.86 | i | 11.48 | i | 5.06 | c,i
61-0203 | 2023-08-04 | EDT | 0.883 |  | 23.317 |  | 7.06 |  | 96.7 |  | 42021.7 |  | 26.99 |  | 7.98 |  | 5.06 | i | 20.36 | i | 14.4 | c,i
61-0203 | 2023-08-04 00:15 | EDT | 0.88 |  | 23.296 |  | 7.01 |  | 96 |  | 41982.8 |  | 26.96 |  | 7.98 |  | 4.07 | i | 16.35 | i | 10.48 | c,i
61-0203 | 2023-08-04 00:30 | EDT | 0.877 |  | 23.486 |  | 6.57 |  | 90.2 |  | 41759.3 |  | 26.8 |  | 7.91 |  | 3.56 | i | 14.3 | i | 10.05 | c,i
61-0203 | 2023-08-04 00:45 | EDT | 0.876 |  | 23.477 |  | 6.79 |  | 93.2 |  | 41876 |  | 26.88 |  | 7.94 |  | 3.82 | i | 15.34 | i | 11.42 | c,i
61-0203 | 2023-08-04 01:00 | EDT | 0.876 |  | 23.511 |  | 6.65 |  | 91.4 |  | 41839.7 |  | 26.86 |  | 7.92 |  | 3.28 | i | 13.18 | i | 13.74 | c,i
61-0203 | 2023-08-04 01:15 | EDT | 0.87 |  | 23.562 |  | 6.66 |  | 91.5 |  | 41834.9 |  | 26.85 |  | 7.93 |  | 3.78 | i | 15.2 | i | 7.77 | c,i
61-0203 | 2023-08-04 01:30 | EDT | 0.861 |  | 23.582 |  | 6.63 |  | 91.2 |  | 41849.1 |  | 26.86 |  | 7.92 |  | 3.74 | i | 15.05 | i | 10.87 | c,i
61-0203 | 2023-08-04 01:45 | EDT | 0.863 |  | 23.593 |  | 6.55 |  | 90.1 |  | 41845.9 |  | 26.86 |  | 7.91 |  | 4.81 | i | 19.36 | i | 10.44 | c,i
61-0203 | 2023-08-04 02:00 | EDT | 0.863 |  | 23.521 |  | 6.33 |  | 86.9 |  | 41810.7 |  | 26.84 |  | 7.89 |  | 4.48 | i | 18 | i | 10.66 | c,i
61-0203 | 2023-08-04 02:15 | EDT | 0.86 |  | 23.469 |  | 6.12 |  | 84 |  | 41750.5 |  | 26.79 |  | 7.86 |  | 3.79 | i | 15.22 | i | 8.69 | c,i
61-0203 | 2023-08-04 02:30 | EDT | 0.858 |  | 23.459 |  | 5.89 |  | 80.8 |  | 41701 |  | 26.76 |  | 7.83 |  | 3.92 | i | 15.77 | i | 8.33 | c,i
61-0203 | 2023-08-04 02:45 | EDT | 0.858 |  | 23.457 |  | 5.74 |  | 78.7 |  | 41685.7 |  | 26.75 |  | 7.81 |  | 3.28 | i | 13.19 | i | 8.7 | c,i
61-0203 | 2023-08-04 03:00 | EDT | 0.857 |  | 23.424 |  | 5.47 |  | 75 |  | 41625.2 |  | 26.71 |  | 7.78 |  | 4.11 | i | 16.51 | i | 6.49 | c,i
61-0203 | 2023-08-04 03:15 | EDT | 0.852 |  | 23.409 |  | 5.34 |  | 73.1 |  | 41581.9 |  | 26.68 |  | 7.77 |  | 3.15 | i | 12.67 | i | 6.25 | c,i
61-0203 | 2023-08-04 03:30 | EDT | 0.854 |  | 23.388 |  | 5.2 |  | 71.2 |  | 41538.7 |  | 26.65 |  | 7.75 |  | 3.31 | i | 13.3 | i | 5.78 | c,i
61-0203 | 2023-08-04 03:45 | EDT | 0.851 |  | 23.356 |  | 5.09 |  | 69.6 |  | 41504.2 |  | 26.62 |  | 7.73 |  | 2.35 | i | 9.46 | i | 5.31 | c,i
61-0203 | 2023-08-04 04:00 | EDT | 0.851 |  | 23.347 |  | 5.12 |  | 70 |  | 41500.9 |  | 26.62 |  | 7.73 |  | 2.16 | i | 8.68 | i | 7.02 | c,i
61-0203 | 2023-08-04 04:15 | EDT | 0.851 |  | 23.356 |  | 5.15 |  | 70.4 |  | 41534.5 |  | 26.64 |  | 7.74 |  | 1.88 | i | 7.55 | i | 5.15 | c,i
61-0203 | 2023-08-04 04:30 | EDT | 0.852 |  | 23.384 |  | 5.44 |  | 74.5 |  | 41623.2 |  | 26.71 |  | 7.78 |  | 3.03 | i | 12.17 | i | 7.14 | c,i
61-0203 | 2023-08-04 04:45 | EDT | 0.848 |  | 23.4 |  | 5.73 |  | 78.4 |  | 41706.9 |  | 26.77 |  | 7.81 |  | 3.54 | i | 14.23 | i | 9.18 | c,i
61-0203 | 2023-08-04 05:00 | EDT | 0.85 |  | 23.431 |  | 6.09 |  | 83.5 |  | 41811.8 |  | 26.84 |  | 7.86 |  | 5.58 | i | 22.44 | i | 9.35 | c,i
61-0203 | 2023-08-04 05:15 | EDT | 0.853 |  | 23.451 |  | 6.25 |  | 85.7 |  | 41858.5 |  | 26.87 |  | 7.88 |  | 4.23 | i | 16.99 | i | 8.94 | c,i
61-0203 | 2023-08-04 05:30 | EDT | 0.853 |  | 23.467 |  | 6.57 |  | 90 |  | 41668 |  | 26.74 |  | 7.93 |  | 4.19 | i | 16.84 | i | 11.66 | c,i
61-0203 | 2023-08-04 05:45 | EDT | 0.852 |  | 23.485 |  | 6.53 |  | 89.6 |  | 41659.5 |  | 26.73 |  | 7.92 |  | 4.06 | i | 16.34 | i | 9.55 | c,i
61-0203 | 2023-08-04 06:00 | EDT | 0.853 |  | 23.454 |  | 6.54 |  | 89.6 |  | 41655.1 |  | 26.73 |  | 7.92 |  | 4.96 | i | 19.94 | i | 10.4 | c,i
61-0203 | 2023-08-04 06:15 | EDT | 0.852 |  | 23.435 |  | 6.52 |  | 89.3 |  | 41664.3 |  | 26.73 |  | 7.92 |  | 6 | i | 24.11 | i | 12.23 | c,i
61-0203 | 2023-08-04 06:30 | EDT | 0.853 |  | 23.404 |  | 6.48 |  | 88.8 |  | 41683.3 |  | 26.75 |  | 7.92 |  | 4.4 | i | 17.69 | i | 8.01 | c,i
61-0203 | 2023-08-04 06:45 | EDT | 0.854 |  | 23.375 |  | 6.44 |  | 88.3 |  | 41745.3 |  | 26.79 |  | 7.91 |  | 4.41 | i | 17.72 | i | 11.59 | c,i
61-0203 | 2023-08-04 07:00 | EDT | 0.852 |  | 23.343 |  | 6.44 |  | 88.2 |  | 41783.3 |  | 26.82 |  | 7.91 |  | 3.48 | i | 13.98 | i | 9.07 | c,i
61-0203 | 2023-08-04 07:15 | EDT | 0.853 |  | 23.334 |  | 6.39 |  | 87.5 |  | 41830.9 |  | 26.85 |  | 7.91 |  | 3.99 | i | 16.04 | i | 8.93 | c,i
61-0203 | 2023-08-04 07:30 | EDT | 0.855 |  | 23.29 |  | 6.39 |  | 87.4 |  | 41847.7 |  | 26.87 |  | 7.91 |  | 3.1 | i | 12.46 | i | 9.56 | c,i
61-0203 | 2023-08-04 07:45 | EDT | 0.854 |  | 23.281 |  | 6.4 |  | 87.6 |  | 41873.2 |  | 26.89 |  | 7.9 |  | 3.3 | i | 13.26 | i | 8.1 | c,i
61-0203 | 2023-08-04 08:00 | EDT | 0.856 |  | 23.281 |  | 6.34 |  | 86.7 |  | 41870.3 |  | 26.88 |  | 7.89 |  | 4.26 | i | 17.11 | i | 8.33 | c,i
61-0203 | 2023-08-04 08:15 | EDT | 0.86 |  | 23.286 |  | 6.3 |  | 86.1 |  | 41856.3 |  | 26.87 |  | 7.89 |  | 3.76 | i | 15.1 | i | 8.36 | c,i
61-0203 | 2023-08-04 08:30 | EDT | 0.856 |  | 23.258 |  | 6.21 |  | 84.9 |  | 41932.8 |  | 26.93 |  | 7.88 |  | 3.79 | i | 15.22 | i | 8.25 | c,i
61-0203 | 2023-08-04 08:45 | EDT | 0.854 |  | 23.215 |  | 6.36 |  | 87 |  | 41952.4 |  | 26.94 |  | 7.9 |  | 3.5 | i | 14.06 | i | 9.11 | c,i
61-0203 | 2023-08-04 09:00 | EDT | 0.857 |  | 23.15 |  | 6.38 |  | 87.1 |  | 41979.1 |  | 26.96 |  | 7.9 |  | 3.55 | i | 14.27 | i | 9.08 | c,i
61-0203 | 2023-08-04 09:15 | EDT | 0.858 |  | 23.159 |  | 6.32 |  | 86.4 |  | 41977.4 |  | 26.96 |  | 7.89 |  | 3.58 | i | 14.39 | i | 8.87 | c,i
61-0203 | 2023-08-04 09:30 | EDT | 0.858 |  | 23.17 |  | 6.19 |  | 84.5 |  | 41944.5 |  | 26.94 |  | 7.87 |  | 2.63 | i | 10.59 | i | 7.64 | c,i
61-0203 | 2023-08-04 09:45 | EDT | 0.855 |  | 23.147 |  | 6.28 |  | 85.7 |  | 41973.8 |  | 26.96 |  | 7.88 |  | 3.57 | i | 14.37 | i | 8.6 | c,i
61-0203 | 2023-08-04 10:00 | EDT | 0.855 |  | 23.115 |  | 6.28 |  | 85.7 |  | 41970.4 |  | 26.96 |  | 7.88 |  | 2.84 | i | 11.42 | i | 11 | c,i
61-0203 | 2023-08-04 10:15 | EDT | 0.855 |  | 23.103 |  | 6.32 |  | 86.2 |  | 41994.5 |  | 26.98 |  | 7.89 |  | 2.79 | i | 11.2 | i | 7 | c,i
61-0203 | 2023-08-04 10:30 | EDT | 0.86 |  | 23.114 |  | 6.55 |  | 89.4 |  | 41992 |  | 26.97 |  | 7.9 |  | 4.17 | i | 16.76 | i | 10.01 | c,i
61-0203 | 2023-08-04 10:45 | EDT | 0.855 |  | 23.148 |  | 6.57 |  | 89.7 |  | 41978.6 |  | 26.96 |  | 7.9 |  | 3.67 | i | 14.76 | i | 8.68 | c,i
61-0203 | 2023-08-04 11:00 | EDT | 0.863 |  | 23.215 |  | 6.55 |  | 89.5 |  | 41926.2 |  | 26.92 |  | 7.89 |  | 4.43 | i | 17.83 | i | 9.18 | c,i
61-0203 | 2023-08-04 11:15 | EDT | 0.862 |  | 23.213 |  | 6.53 |  | 89.2 |  | 41918.7 |  | 26.92 |  | 7.89 |  | 4.81 | i | 19.32 | i | 12.04 | c,i
61-0203 | 2023-08-04 11:30 | EDT | 0.857 |  | 23.243 |  | 6.58 |  | 90 |  | 41915.1 |  | 26.92 |  | 7.89 |  | 4.1 | i | 16.49 | i | 10.55 | c,i
61-0203 | 2023-08-04 11:45 | EDT | 0.85 |  | 23.221 |  | 6.63 |  | 90.6 |  | 41932.4 |  | 26.93 |  | 7.9 |  | 4.56 | i | 18.33 | i | 10.4 | c,i
61-0203 | 2023-08-04 12:00 | EDT | 0.854 |  | 23.211 |  | 6.73 |  | 92 |  | 41957.1 |  | 26.95 |  | 7.91 |  | 3.53 | i | 14.21 | i | 13.16 | c,i
61-0203 | 2023-08-04 12:15 | EDT | 0.854 |  | 23.233 |  | 6.96 |  | 95.2 |  | 41972.5 |  | 26.96 |  | 7.93 |  | 4.89 | i | 19.64 | i | 10.73 | c,i
61-0203 | 2023-08-04 12:30 | EDT | 0.852 |  | 23.242 |  | 6.98 |  | 95.5 |  | 42024.4 |  | 26.99 |  | 7.94 |  | 4.31 | i | 17.31 | i | 11.87 | c,i
61-0203 | 2023-08-04 12:45 | EDT | 0.849 |  | 23.179 |  | 7.04 |  | 96.2 |  | 42073.3 |  | 27.03 |  | 7.95 |  | 5.15 | i | 20.72 | i | 9.73 | c,i
61-0203 | 2023-08-04 13:00 | EDT | 0.85 |  | 23.189 |  | 6.93 |  | 94.6 |  | 42020.9 |  | 26.99 |  | 7.92 |  | 4.83 | i | 19.44 | i | 9.95 | c,i
61-0203 | 2023-08-04 13:15 | EDT | 0.851 |  | 23.26 |  | 6.96 |  | 95.3 |  | 41981.2 |  | 26.96 |  | 7.93 |  | 6.6 | i | 26.53 | i | 12.76 | c,i
61-0203 | 2023-08-04 13:30 | EDT | 0.842 |  | 23.369 |  | 7.17 |  | 98.3 |  | 41935 |  | 26.93 |  | 7.94 |  | 4.19 | i | 16.83 | i | 12.24 | c,i
61-0203 | 2023-08-04 13:45 | EDT | 0.807 |  | 23.501 |  | 7.22 |  | 99.2 |  | 41888.2 |  | 26.89 |  | 7.95 |  | 5.66 | i | 22.77 | i | 15.11 | c,i
61-0203 | 2023-08-04 14:00 | EDT | 0.848 |  | 23.467 |  | 6.73 |  | 92.3 |  | 41816.9 |  | 26.84 |  | 7.9 |  | 3.57 | i | 14.34 | i | 10.99 | c,i
61-0203 | 2023-08-04 14:15 | EDT | 0.824 |  | 23.5 |  | 6.71 |  | 92.2 |  | 41793.9 |  | 26.83 |  | 7.9 |  | 4.45 | i | 17.91 | i | 12.62 | c,i
61-0203 | 2023-08-04 14:30 | EDT | 0.841 |  | 23.506 |  | 6.69 |  | 91.9 |  | 41802 |  | 26.83 |  | 7.9 |  | 5.31 | i | 21.34 | i | 9.33 | c,i
61-0203 | 2023-08-04 14:45 | EDT | 0.835 |  | 23.492 |  | 6.57 |  | 90.2 |  | 41794.8 |  | 26.83 |  | 7.89 |  | 3.88 | i | 15.61 | i | 11.95 | c,i
61-0203 | 2023-08-04 15:00 | EDT | 0.826 |  | 23.505 |  | 6.46 |  | 88.7 |  | 41716.7 |  | 26.77 |  | 7.87 |  | 3.94 | i | 15.86 | i | 10.7 | c,i
61-0203 | 2023-08-04 15:15 | EDT | 0.833 |  | 23.487 |  | 6.04 |  | 82.8 |  | 41583.5 |  | 26.68 |  | 7.82 |  | 3.48 | i | 13.98 | i | 9.39 | c,i
61-0203 | 2023-08-04 15:30 | EDT | 0.809 |  | 23.481 |  | 5.93 |  | 81.4 |  | 41605.6 |  | 26.69 |  | 7.81 |  | 2.93 | i | 11.78 | i | 6.92 | c,i
61-0203 | 2023-08-04 15:45 | EDT | 0.821 |  | 23.461 |  | 5.7 |  | 78.2 |  | 41604.1 |  | 26.69 |  | 7.79 |  | 1.86 | i | 7.46 | i | 7.01 | c,i
61-0203 | 2023-08-04 16:00 | EDT | 0.822 |  | 23.464 |  | 5.65 |  | 77.4 |  | 41576.1 |  | 26.67 |  | 7.78 |  | 2.31 | i | 9.28 | i | 6.71 | c,i
61-0203 | 2023-08-04 16:15 | EDT | 0.809 |  | 23.439 |  | 5.62 |  | 77 |  | 41585.3 |  | 26.68 |  | 7.78 |  | 1.92 | i | 7.74 | i | 5.48 | c,i
61-0203 | 2023-08-04 16:30 | EDT | 0.81 |  | 23.447 |  | 5.73 |  | 78.6 |  | 41613.9 |  | 26.7 |  | 7.79 |  | 2.28 | i | 9.16 | i | 5.7 | c,i
61-0203 | 2023-08-04 16:45 | EDT | 0.825 |  | 23.489 |  | 6.24 |  | 85.6 |  | 41656.8 |  | 26.73 |  | 7.84 |  | 3.16 | i | 12.69 | i | 9.06 | c,i
61-0203 | 2023-08-04 17:00 | EDT | 0.823 |  | 23.558 |  | 6.82 |  | 93.7 |  | 41712.2 |  | 26.77 |  | 7.9 |  | 3.85 | i | 15.5 | i | 7.74 | c,i
61-0203 | 2023-08-04 17:15 | EDT | 0.831 |  | 23.557 |  | 7.08 |  | 97.3 |  | 41772.8 |  | 26.81 |  | 7.93 |  | 6.18 | i | 24.84 | i | 13.15 | c,i
61-0203 | 2023-08-04 17:30 | EDT | 0.808 |  | 23.511 |  | 7.15 |  | 98.3 |  | 41869.7 |  | 26.88 |  | 7.94 |  | 5.31 | i | 21.36 | i | 13.5 | c,i
61-0203 | 2023-08-04 17:45 | EDT | 0.826 |  | 23.492 |  | 7.14 |  | 98 |  | 41893.4 |  | 26.9 |  | 7.94 |  | 3.27 | i | 13.13 | i | 12.52 | c,i
61-0203 | 2023-08-04 18:00 | EDT | 0.812 |  | 23.491 |  | 7.38 |  | 101.4 |  | 41906 |  | 26.91 |  | 7.96 |  | 5.12 | i | 20.59 | i | 14.45 | c,i
61-0203 | 2023-08-04 18:15 | EDT | 0.831 |  | 23.508 |  | 7.71 |  | 105.9 |  | 41929.4 |  | 26.92 |  | 7.99 |  | 5.56 | i | 22.35 | i | 12.58 | c,i
61-0203 | 2023-08-04 18:30 | EDT | 0.832 |  | 23.43 |  | 7.94 |  | 109 |  | 42013.5 |  | 26.98 |  | 8.02 |  | 6.06 | i | 24.37 | i | 12.09 | c,i
61-0203 | 2023-08-04 18:45 | EDT | 0.827 |  | 23.416 |  | 7.73 |  | 106 |  | 41986.2 |  | 26.96 |  | 8.01 |  | 5.61 | i | 22.56 | i | 13.25 | c,i
61-0203 | 2023-08-04 19:00 | EDT | 0.827 |  | 23.434 |  | 7.62 |  | 104.6 |  | 41981 |  | 26.96 |  | 8.01 |  | 5.19 | i | 20.86 | i | 12.13 | c,i
61-0203 | 2023-08-04 19:15 | EDT | 0.839 |  | 23.423 |  | 7.42 |  | 101.9 |  | 41975 |  | 26.96 |  | 7.99 |  | 7.14 | i | 28.72 | i | 13.26 | c,i
61-0203 | 2023-08-04 19:30 | EDT | 0.838 |  | 23.379 |  | 7.2 |  | 98.7 |  | 41982.7 |  | 26.96 |  | 7.96 |  | 4.12 | i | 16.58 | i | 9.2 | c,i
61-0203 | 2023-08-04 19:45 | EDT | 0.841 |  | 23.316 |  | 7.69 |  | 105.3 |  | 42091.6 |  | 27.04 |  | 8.01 |  | 5.21 | i | 20.95 | i | 15.1 | c,i
61-0203 | 2023-08-04 20:00 | EDT | 0.833 |  | 23.309 |  | 7.77 |  | 106.4 |  | 42090.4 |  | 27.04 |  | 8.02 |  | 5.17 | i | 20.81 | i | 11.96 | c,i
61-0203 | 2023-08-04 20:15 | EDT | 0.838 |  | 23.299 |  | 7.64 |  | 104.6 |  | 42083.4 |  | 27.04 |  | 8 |  | 7.38 | i | 29.67 | i | 16.04 | c,i
61-0203 | 2023-08-04 20:30 | EDT | 0.843 |  | 23.281 |  | 7.47 |  | 102.3 |  | 42100.2 |  | 27.05 |  | 7.99 |  | 5.89 | i | 23.69 | i | 14.25 | c,i
61-0203 | 2023-08-04 20:45 | EDT | 0.841 |  | 23.266 |  | 7.29 |  | 99.9 |  | 42100.4 |  | 27.05 |  | 7.98 |  | 4.12 | i | 16.58 | i | 15.91 | c,i
61-0203 | 2023-08-04 21:00 | EDT | 0.842 |  | 23.301 |  | 7.25 |  | 99.3 |  | 42049.8 |  | 27.01 |  | 7.97 |  | 5.34 | i | 21.48 | i | 12.53 | c,i
61-0203 | 2023-08-04 21:15 | EDT | 0.845 |  | 23.294 |  | 7.2 |  | 98.6 |  | 42051.8 |  | 27.01 |  | 7.96 |  | 3.83 | i | 15.41 | i | 11.27 | c,i
61-0203 | 2023-08-04 21:30 | EDT | 0.846 |  | 23.28 |  | 7.09 |  | 97.1 |  | 42071.8 |  | 27.03 |  | 7.96 |  | 4.65 | i | 18.7 | i | 11.73 | c,i
61-0203 | 2023-08-04 21:45 | EDT | 0.848 |  | 23.235 |  | 7.09 |  | 97 |  | 42091.3 |  | 27.04 |  | 7.95 |  | 9.63 | i | 38.72 | i | 17.63 | c,i
61-0203 | 2023-08-04 22:00 | EDT | 0.842 |  | 23.243 |  | 7.25 |  | 99.2 |  | 42106 |  | 27.05 |  | 7.97 |  | 4.98 | i | 20.02 | i | 12.1 | c,i
61-0203 | 2023-08-04 22:15 | EDT | 0.839 |  | 23.244 |  | 7.29 |  | 99.8 |  | 42133.5 |  | 27.07 |  | 7.97 |  | 4.75 | i | 19.11 | i | 15.7 | c,i
61-0203 | 2023-08-04 22:30 | EDT | 0.846 |  | 23.26 |  | 7.36 |  | 100.8 |  | 42124.6 |  | 27.07 |  | 7.97 |  | 4.32 | i | 17.38 | i | 13.81 | c,i
61-0203 | 2023-08-04 22:45 | EDT | 0.849 |  | 23.222 |  | 6.67 |  | 91.1 |  | 41872.4 |  | 26.89 |  | 7.89 |  | 3.41 | i | 13.73 | i | 7.32 | c,i
61-0203 | 2023-08-04 23:00 | EDT | 0.85 |  | 23.23 |  | 6.61 |  | 90.3 |  | 41854.4 |  | 26.87 |  | 7.88 |  | 3.48 | i | 14 | i | 9.13 | c,i
61-0203 | 2023-08-04 23:15 | EDT | 0.851 |  | 23.238 |  | 6.63 |  | 90.6 |  | 41856.2 |  | 26.87 |  | 7.88 |  | 2.69 | i | 10.83 | i | 5.95 | c,i
61-0203 | 2023-08-04 23:30 | EDT | 0.842 |  | 23.252 |  | 6.69 |  | 91.4 |  | 41894.5 |  | 26.9 |  | 7.89 |  | 3.44 | i | 13.84 | i | 8.38 | c,i
61-0203 | 2023-08-04 23:45 | EDT | 0.849 |  | 23.248 |  | 6.69 |  | 91.5 |  | 41899.1 |  | 26.9 |  | 7.89 |  | 3.63 | i | 14.61 | i | 9.87 | c,i
61-0203 | 2023-08-05 | EDT | 0.837 |  | 23.253 |  | 6.75 |  | 92.3 |  | 41927.7 |  | 26.93 |  | 7.9 |  | 2.39 | i | 9.59 | i | 8.91 | c,i
61-0203 | 2023-08-05 00:15 | EDT | 0.841 |  | 23.241 |  | 6.76 |  | 92.5 |  | 41940.3 |  | 26.93 |  | 7.9 |  | 3.17 | i | 12.74 | i | 7.95 | c,i
61-0203 | 2023-08-05 00:30 | EDT | 0.845 |  | 23.233 |  | 6.79 |  | 92.8 |  | 41957.8 |  | 26.95 |  | 7.91 |  | 3.11 | i | 12.52 | i | 7.7 | c,i
61-0203 | 2023-08-05 00:45 | EDT | 0.842 |  | 23.219 |  | 6.8 |  | 92.9 |  | 41961.3 |  | 26.95 |  | 7.91 |  | 3.36 | i | 13.51 | i | 12.16 | c,i
61-0203 | 2023-08-05 01:00 | EDT | 0.842 |  | 23.205 |  | 6.82 |  | 93.2 |  | 41973 |  | 26.96 |  | 7.91 |  | 3.89 | i | 15.64 | i | 8.8 | c,i
61-0203 | 2023-08-05 01:15 | EDT | 0.841 |  | 23.182 |  | 6.84 |  | 93.5 |  | 41976.6 |  | 26.96 |  | 7.91 |  | 2.97 | i | 11.93 | i | 10.19 | c,i
61-0203 | 2023-08-05 01:30 | EDT | 0.831 |  | 23.178 |  | 6.9 |  | 94.3 |  | 42006.8 |  | 26.98 |  | 7.92 |  | 4.82 | i | 19.38 | i | 13.98 | c,i
61-0203 | 2023-08-05 01:45 | EDT | 0.841 |  | 23.19 |  | 6.62 |  | 90.5 |  | 41895.1 |  | 26.9 |  | 7.88 |  | 2.33 | i | 9.37 | i | 6.9 | c,i
61-0203 | 2023-08-05 02:00 | EDT | 0.831 |  | 23.177 |  | 6.45 |  | 88.1 |  | 41854.1 |  | 26.87 |  | 7.86 |  | 2.38 | i | 9.56 | i | 6.23 | c,i
61-0203 | 2023-08-05 02:15 | EDT | 0.834 |  | 23.191 |  | 6.74 |  | 92.1 |  | 41989.9 |  | 26.97 |  | 7.91 |  | 4.51 | i | 18.14 | i | 8.44 | c,i
61-0203 | 2023-08-05 02:30 | EDT | 0.83 |  | 23.281 |  | 6.81 |  | 93.2 |  | 41978.4 |  | 26.96 |  | 7.93 |  | 3.76 | i | 15.11 | i | 7.02 | c,i
61-0203 | 2023-08-05 02:45 | EDT | 0.828 |  | 23.205 |  | 6.24 |  | 85.2 |  | 41747.8 |  | 26.8 |  | 7.84 |  | 2.59 | i | 10.4 | i | 5.7 | c,i
61-0203 | 2023-08-05 03:00 | EDT | 0.831 |  | 23.224 |  | 6.1 |  | 83.3 |  | 41719.6 |  | 26.78 |  | 7.82 |  | 2.51 | i | 10.1 | i | 6.7 | c,i
61-0203 | 2023-08-05 03:15 | EDT | 0.831 |  | 23.24 |  | 5.67 |  | 77.3 |  | 41361.9 |  | 26.52 |  | 7.76 |  | 1.96 | i | 7.87 | i | 4.67 | c,i
61-0203 | 2023-08-05 03:30 | EDT | 0.827 |  | 23.256 |  | 5.61 |  | 76.6 |  | 41429.6 |  | 26.57 |  | 7.76 |  | 1.8 | i | 7.24 | i | 4.82 | c,i
61-0203 | 2023-08-05 03:45 | EDT | 0.826 |  | 23.248 |  | 5.48 |  | 74.8 |  | 41377.8 |  | 26.53 |  | 7.74 |  | 1.7 | i | 6.83 | i | 4.33 | c,i
61-0203 | 2023-08-05 04:00 | EDT | 0.824 |  | 23.256 |  | 5.38 |  | 73.4 |  | 41349.5 |  | 26.51 |  | 7.73 |  | 2.78 | i | 11.17 | i | 4.15 | c,i
61-0203 | 2023-08-05 04:15 | EDT | 0.821 |  | 23.255 |  | 5.31 |  | 72.5 |  | 41336.8 |  | 26.5 |  | 7.72 |  | 1.65 | i | 6.63 | i | 3.96 | c,i
61-0203 | 2023-08-05 04:30 | EDT | 0.823 |  | 23.25 |  | 5.21 |  | 71.1 |  | 41292.8 |  | 26.47 |  | 7.71 |  | 1.66 | i | 6.67 | i | 3.88 | c,i
61-0203 | 2023-08-05 04:45 | EDT | 0.821 |  | 23.243 |  | 5.13 |  | 70 |  | 41258.4 |  | 26.45 |  | 7.69 |  | 1.41 | i | 5.65 | i | 3.29 | c,i
61-0203 | 2023-08-05 05:00 | EDT | 0.824 |  | 23.23 |  | 5.07 |  | 69.1 |  | 41225.1 |  | 26.42 |  | 7.69 |  | 1.31 | i | 5.25 | i | 3.24 | c,i
61-0203 | 2023-08-05 05:15 | EDT | 0.826 |  | 23.227 |  | 5.01 |  | 68.3 |  | 41222.4 |  | 26.42 |  | 7.68 |  | 1.32 | i | 5.31 | i | 2.67 | c,i
61-0203 | 2023-08-05 05:30 | EDT | 0.827 |  | 23.219 |  | 5.09 |  | 69.4 |  | 41238.2 |  | 26.43 |  | 7.69 |  | 1.57 | i | 6.31 | i | 3.63 | c,i
61-0203 | 2023-08-05 05:45 | EDT | 0.827 |  | 23.209 |  | 5.12 |  | 69.8 |  | 41251.7 |  | 26.44 |  | 7.69 |  | 1.45 | i | 5.83 | i | 3.52 | c,i
61-0203 | 2023-08-05 06:00 | EDT | 0.83 |  | 23.19 |  | 5.15 |  | 70.2 |  | 41259.7 |  | 26.45 |  | 7.7 |  | 1.53 | i | 6.15 | i | 4.61 | c,i
61-0203 | 2023-08-05 06:15 | EDT | 0.831 |  | 23.18 |  | 5.17 |  | 70.4 |  | 41264.4 |  | 26.45 |  | 7.7 |  | 1.63 | i | 6.55 | i | 4.01 | c,i
61-0203 | 2023-08-05 06:30 | EDT | 0.83 |  | 23.156 |  | 5.16 |  | 70.3 |  | 41264.1 |  | 26.45 |  | 7.69 |  | 2.4 | i | 9.63 | i | 4.34 | c,i
61-0203 | 2023-08-05 06:45 | EDT | 0.833 |  | 23.167 |  | 5.11 |  | 69.6 |  | 41262.3 |  | 26.45 |  | 7.69 |  | 1.6 | i | 6.44 | i | 4.4 | c,i
61-0203 | 2023-08-05 07:00 | EDT | 0.83 |  | 23.167 |  | 5.17 |  | 70.3 |  | 41257.6 |  | 26.45 |  | 7.69 |  | 1.85 | i | 7.43 | i | 4.79 | c,i
61-0203 | 2023-08-05 07:15 | EDT | 0.831 |  | 23.18 |  | 5.03 |  | 68.5 |  | 41270.3 |  | 26.46 |  | 7.68 |  | 1.93 | i | 7.75 | i | 4.56 | c,i
61-0203 | 2023-08-05 07:30 | EDT | 0.833 |  | 23.185 |  | 5.18 |  | 70.5 |  | 41269 |  | 26.46 |  | 7.69 |  | 2.07 | i | 8.34 | i | 5.19 | c,i
61-0203 | 2023-08-05 07:45 | EDT | 0.834 |  | 23.196 |  | 5.06 |  | 69 |  | 41184.7 |  | 26.4 |  | 7.67 |  | 2.38 | i | 9.55 | i | 5.49 | c,i
61-0203 | 2023-08-05 08:00 | EDT | 0.833 |  | 23.187 |  | 5.1 |  | 69.5 |  | 41220 |  | 26.42 |  | 7.68 |  | 3.08 | i | 12.39 | i | 6.31 | c,i
61-0203 | 2023-08-05 08:15 | EDT | 0.834 |  | 23.182 |  | 5.28 |  | 71.9 |  | 41376.3 |  | 26.53 |  | 7.71 |  | 2.02 | i | 8.1 | i | 4.3 | c,i
61-0203 | 2023-08-05 08:30 | EDT | 0.837 |  | 23.182 |  | 5.63 |  | 76.7 |  | 41408.7 |  | 26.56 |  | 7.74 |  | 2.26 | i | 9.07 | i | 6.75 | c,i
61-0203 | 2023-08-05 08:45 | EDT | 0.838 |  | 23.194 |  | 5.81 |  | 79.3 |  | 41458.8 |  | 26.59 |  | 7.77 |  | 2.25 | i | 9.06 | i | 7.39 | c,i
61-0203 | 2023-08-05 09:00 | EDT | 0.84 |  | 23.204 |  | 5.96 |  | 81.2 |  | 41424.4 |  | 26.57 |  | 7.79 |  | 2.9 | i | 11.66 | i | 7.26 | c,i
61-0203 | 2023-08-05 09:15 | EDT | 0.841 |  | 23.21 |  | 5.94 |  | 81 |  | 41466.7 |  | 26.6 |  | 7.79 |  | 2.26 | i | 9.07 | i | 6.23 | c,i
61-0203 | 2023-08-05 09:30 | EDT | 0.845 |  | 23.212 |  | 5.95 |  | 81.2 |  | 41595.7 |  | 26.69 |  | 7.8 |  | 1.81 | i | 7.28 | i | 4.67 | c,i
61-0203 | 2023-08-05 09:45 | EDT | 0.845 |  | 23.317 |  | 5.94 |  | 81.2 |  | 41601.8 |  | 26.69 |  | 7.8 |  | 2.41 | i | 9.69 | i | 5.36 | c,i
61-0203 | 2023-08-05 10:00 | EDT | 0.85 |  | 23.539 |  | 6.15 |  | 84.4 |  | 41464.5 |  | 26.59 |  | 7.81 |  | 2.25 | i | 9.03 | i | 5.43 | c,i
61-0203 | 2023-08-05 10:15 | EDT | 0.85 |  | 23.443 |  | 6.42 |  | 88 |  | 41666.4 |  | 26.74 |  | 7.86 |  | 2.25 | i | 9.03 | i | 7.97 | c,i
61-0203 | 2023-08-05 10:30 | EDT | 0.853 |  | 23.415 |  | 6.59 |  | 90.3 |  | 41742.4 |  | 26.79 |  | 7.87 |  | 2.79 | i | 11.23 | i | 6.9 | c,i
61-0203 | 2023-08-05 10:45 | EDT | 0.841 |  | 23.693 |  | 6.71 |  | 92.3 |  | 41613 |  | 26.69 |  | 7.88 |  | 1.99 | i | 7.99 | i | 5.44 | c,i
61-0203 | 2023-08-05 11:00 | EDT | 0.857 |  | 23.617 |  | 6.75 |  | 92.8 |  | 41636.4 |  | 26.71 |  | 7.89 |  | 2.8 | i | 11.24 | i | 6.09 | c,i
61-0203 | 2023-08-05 11:15 | EDT | 0.859 |  | 23.676 |  | 6.87 |  | 94.6 |  | 41624 |  | 26.7 |  | 7.9 |  | 1.96 | i | 7.89 | i | 5.54 | c,i
61-0203 | 2023-08-05 11:30 | EDT | 0.855 |  | 23.727 |  | 6.97 |  | 96.1 |  | 41648.3 |  | 26.72 |  | 7.9 |  | 2.25 | i | 9.04 | i | 6.3 | c,i
61-0203 | 2023-08-05 11:45 | EDT | 0.856 |  | 23.365 |  | 6.9 |  | 94.5 |  | 41740.8 |  | 26.79 |  | 7.91 |  | 2.29 | i | 9.22 | i | 6.52 | c,i
61-0203 | 2023-08-05 12:00 | EDT | 0.851 |  | 23.398 |  | 7.75 |  | 106.3 |  | 41938.1 |  | 26.93 |  | 8 |  | 3.13 | i | 12.58 | i | 8.27 | c,i
61-0203 | 2023-08-05 12:15 | EDT | 0.85 |  | 23.394 |  | 7.43 |  | 101.9 |  | 41984.4 |  | 26.96 |  | 7.98 |  | 2.48 | i | 9.95 | i | 7.05 | c,i
61-0203 | 2023-08-05 12:30 | EDT | 0.852 |  | 23.879 |  | 7.73 |  | 106.9 |  | 41794.7 |  | 26.82 |  | 7.98 |  | 3.34 | i | 13.41 | i | 8.24 | c,i
61-0203 | 2023-08-05 12:45 | EDT | 0.847 |  | 23.836 |  | 7.61 |  | 105.1 |  | 41785.7 |  | 26.81 |  | 7.97 |  | 3.54 | i | 14.24 | i | 6.77 | c,i
61-0203 | 2023-08-05 13:00 | EDT | 0.841 |  | 24.2 |  | 7.76 |  | 107.9 |  | 41684.5 |  | 26.73 |  | 7.98 |  | 3.42 | i | 13.73 | i | 9.88 | c,i
61-0203 | 2023-08-05 13:15 | EDT | 0.845 |  | 24.291 |  | 7.91 |  | 110 |  | 41699.9 |  | 26.74 |  | 7.99 |  | 4.79 | i | 19.28 | i | 9.41 | c,i
61-0203 | 2023-08-05 13:30 | EDT | 0.844 |  | 24.645 |  | 7.56 |  | 105.7 |  | 41427.6 |  | 26.54 |  | 7.94 |  | 3.77 | i | 15.17 | i | 9.06 | c,i
61-0203 | 2023-08-05 13:45 | EDT | 0.844 |  | 24.37 |  | 7.43 |  | 103.4 |  | 41311 |  | 26.47 |  | 7.92 |  | 3.11 | i | 12.49 | i | 6.95 | c,i
61-0203 | 2023-08-05 14:00 | EDT | 0.848 |  | 24.363 |  | 7.45 |  | 103.5 |  | 41144.3 |  | 26.35 |  | 7.91 |  | 3.95 | i | 15.88 | i | 10.03 | c,i
61-0203 | 2023-08-05 14:15 | EDT | 0.843 |  | 24.347 |  | 7.65 |  | 106.4 |  | 41504.8 |  | 26.6 |  | 7.95 |  | 3.52 | i | 14.17 | i | 9.26 | c,i
61-0203 | 2023-08-05 14:30 | EDT | 0.841 |  | 24.775 |  | 7.94 |  | 111.2 |  | 41113.7 |  | 26.32 |  | 7.96 |  | 5.34 | i | 21.49 | i | 11.88 | c,i
61-0203 | 2023-08-05 14:45 | EDT | 0.846 |  | 24.847 |  | 7.99 |  | 111.9 |  | 40859.7 |  | 26.14 |  | 7.95 |  | 4.81 | i | 19.34 | i | 10.08 | c,i
61-0203 | 2023-08-05 15:00 | EDT | 0.84 |  | 24.024 |  | 6.46 |  | 89.3 |  | 41136.2 |  | 26.35 |  | 7.83 |  | 2.99 | i | 12.03 | i | 6.98 | c,i
61-0203 | 2023-08-05 15:15 | EDT | 0.845 |  | 23.801 |  | 5.53 |  | 76.2 |  | 41249.9 |  | 26.43 |  | 7.74 |  | 1.68 | i | 6.75 | i | 4.32 | c,i
61-0203 | 2023-08-05 15:30 | EDT | 0.839 |  | 23.89 |  | 5.43 |  | 74.9 |  | 41218.6 |  | 26.41 |  | 7.73 |  | 1.96 | i | 7.88 | i | 4.41 | c,i
61-0203 | 2023-08-05 15:45 | EDT | 0.838 |  | 23.62 |  | 5.25 |  | 72.2 |  | 41333 |  | 26.49 |  | 7.71 |  | 1.57 | i | 6.3 | i | 3.76 | c,i
61-0203 | 2023-08-05 16:00 | EDT | 0.837 |  | 23.666 |  | 5.24 |  | 72 |  | 41200.4 |  | 26.4 |  | 7.71 |  | 1.64 | i | 6.57 | i | 4.08 | c,i
61-0203 | 2023-08-05 16:15 | EDT | 0.836 |  | 23.795 |  | 5.34 |  | 73.5 |  | 41109.4 |  | 26.33 |  | 7.7 |  | 1.7 | i | 6.83 | i | 4.18 | c,i
61-0203 | 2023-08-05 16:30 | EDT | 0.841 |  | 23.882 |  | 5.26 |  | 72.5 |  | 40972.3 |  | 26.23 |  | 7.69 |  | 1.56 | i | 6.27 | i | 3.9 | c,i
61-0203 | 2023-08-05 16:45 | EDT | 0.83 |  | 23.645 |  | 4.99 |  | 68.4 |  | 40922.4 |  | 26.2 |  | 7.66 |  | 1.26 | i | 5.05 | i | 3.09 | c,i
61-0203 | 2023-08-05 17:00 | EDT | 0.833 |  | 23.711 |  | 4.99 |  | 68.4 |  | 40781.2 |  | 26.1 |  | 7.66 |  | 1.23 | i | 4.94 | i | 2.94 | c,i
61-0203 | 2023-08-05 17:15 | EDT | 0.831 |  | 23.816 |  | 5.1 |  | 70.1 |  | 40663.3 |  | 26.01 |  | 7.66 |  | 1.42 | i | 5.7 | i | 2.76 | c,i
61-0203 | 2023-08-05 17:30 | EDT | 0.829 |  | 23.761 |  | 5 |  | 68.7 |  | 40649.9 |  | 26.01 |  | 7.65 |  | 1.14 | i | 4.6 | i | 2.84 | c,i
61-0203 | 2023-08-05 17:45 | EDT | 0.831 |  | 23.847 |  | 5.16 |  | 70.9 |  | 40512.8 |  | 25.91 |  | 7.66 |  | 1.31 | i | 5.26 | i | 2.92 | c,i
61-0203 | 2023-08-05 18:00 | EDT | 0.835 |  | 23.75 |  | 5.02 |  | 68.9 |  | 40543.3 |  | 25.93 |  | 7.66 |  | 1.12 | i | 4.49 | i | 2.7 | c,i
61-0203 | 2023-08-05 18:15 | EDT | 0.828 |  | 23.783 |  | 5.1 |  | 70 |  | 40417.4 |  | 25.84 |  | 7.66 |  | 1.2 | i | 4.83 | i | 2.82 | c,i
61-0203 | 2023-08-05 18:30 | EDT | 0.828 |  | 23.643 |  | 4.88 |  | 66.9 |  | 40635.5 |  | 26 |  | 7.65 |  | 0.96 | i | 3.84 | i | 2.37 | c,i
61-0203 | 2023-08-05 18:45 | EDT | 0.835 |  | 23.735 |  | 5.04 |  | 69.2 |  | 40461.6 |  | 25.87 |  | 7.65 |  | 1.23 | i | 4.92 | i | 2.63 | c,i
61-0203 | 2023-08-05 19:00 | EDT | 0.833 |  | 23.812 |  | 5.21 |  | 71.4 |  | 40281.2 |  | 25.74 |  | 7.66 |  | 1.41 | i | 5.69 | i | 3.25 | c,i
61-0203 | 2023-08-05 19:15 | EDT | 0.835 |  | 23.838 |  | 5.25 |  | 72 |  | 40130.1 |  | 25.64 |  | 7.66 |  | 1.3 | i | 5.24 | i | 3.02 | c,i
61-0203 | 2023-08-05 19:30 | EDT | 0.837 |  | 23.764 |  | 5.02 |  | 68.7 |  | 39844.1 |  | 25.43 |  | 7.62 |  | 1.21 | i | 4.87 | i | 2.49 | c,i
61-0203 | 2023-08-05 19:45 | EDT | 0.839 |  | 23.726 |  | 4.9 |  | 67.1 |  | 40200.9 |  | 25.69 |  | 7.63 |  | 1.18 | i | 4.74 | i | 2.51 | c,i
61-0203 | 2023-08-05 20:00 | EDT | 0.842 |  | 23.705 |  | 4.88 |  | 66.9 |  | 40365.1 |  | 25.81 |  | 7.63 |  | 1.06 | i | 4.25 | i | 2.24 | c,i
61-0203 | 2023-08-05 20:15 | EDT | 0.841 |  | 23.752 |  | 5.09 |  | 69.8 |  | 40634 |  | 26 |  | 7.66 |  | 1.31 | i | 5.27 | i | 2.8 | c,i
61-0203 | 2023-08-05 20:30 | EDT | 0.84 |  | 23.736 |  | 5.01 |  | 68.8 |  | 40641.7 |  | 26 |  | 7.66 |  | 1.18 | i | 4.73 | i | 2.63 | c,i
61-0203 | 2023-08-05 20:45 | EDT | 0.843 |  | 23.807 |  | 5.22 |  | 71.7 |  | 40878 |  | 26.17 |  | 7.68 |  | 1.38 | i | 5.54 | i | 3.49 | c,i
61-0203 | 2023-08-05 21:00 | EDT | 0.845 |  | 23.828 |  | 5.33 |  | 73.3 |  | 40801.8 |  | 26.11 |  | 7.69 |  | 1.53 | i | 6.15 | i | 3.32 | c,i
61-0203 | 2023-08-05 21:15 | EDT | 0.846 |  | 24.127 |  | 6.05 |  | 83.7 |  | 40913.1 |  | 26.19 |  | 7.79 |  | 2.42 | i | 9.71 | i | 5.66 | c,i
61-0203 | 2023-08-05 21:30 | EDT | 0.847 |  | 24.054 |  | 6.01 |  | 82.9 |  | 40742.1 |  | 26.07 |  | 7.77 |  | 1.97 | i | 7.93 | i | 4.4 | c,i
61-0203 | 2023-08-05 21:45 | EDT | 0.849 |  | 24.28 |  | 6.76 |  | 93.8 |  | 40879.1 |  | 26.16 |  | 7.86 |  | 2.73 | i | 10.99 | i | 5.95 | c,i
61-0203 | 2023-08-05 22:00 | EDT | 0.85 |  | 24.291 |  | 6.81 |  | 94.4 |  | 40922.8 |  | 26.19 |  | 7.87 |  | 2.78 | i | 11.17 | i | 6.32 | c,i
61-0203 | 2023-08-05 22:15 | EDT | 0.855 |  | 24.168 |  | 6.54 |  | 90.5 |  | 40932.3 |  | 26.2 |  | 7.84 |  | 2.79 | i | 11.23 | i | 5.88 | c,i
61-0203 | 2023-08-05 22:30 | EDT | 0.859 |  | 24.225 |  | 6.74 |  | 93.5 |  | 41136.1 |  | 26.34 |  | 7.87 |  | 2.74 | i | 11.03 | i | 5.61 | c,i
61-0203 | 2023-08-05 22:45 | EDT | 0.86 |  | 24.237 |  | 6.96 |  | 96.6 |  | 41215.6 |  | 26.4 |  | 7.89 |  | 2.81 | i | 11.29 | i | 6 | c,i
61-0203 | 2023-08-05 23:00 | EDT | 0.863 |  | 23.849 |  | 6.15 |  | 84.6 |  | 40834.5 |  | 26.14 |  | 7.79 |  | 2.09 | i | 8.39 | i | 3.86 | c,i
61-0203 | 2023-08-05 23:15 | EDT | 0.866 |  | 23.866 |  | 6.08 |  | 83.8 |  | 40939 |  | 26.21 |  | 7.78 |  | 1.75 | i | 7.02 | i | 4.17 | c,i
61-0203 | 2023-08-05 23:30 | EDT | 0.863 |  | 23.991 |  | 6.67 |  | 92.1 |  | 41120.5 |  | 26.34 |  | 7.85 |  | 2.21 | i | 8.88 | i | 5.04 | c,i
61-0203 | 2023-08-05 23:45 | EDT | 0.864 |  | 23.885 |  | 6.38 |  | 87.9 |  | 41210.5 |  | 26.4 |  | 7.82 |  | 2.15 | i | 8.64 | i | 4.71 | c,i
61-0203 | 2023-08-06 | EDT | 0.864 |  | 23.848 |  | 6.24 |  | 86 |  | 41277.6 |  | 26.45 |  | 7.81 |  | 2.2 | i | 8.83 | i | 5.87 | c,i
61-0203 | 2023-08-06 00:15 | EDT | 0.863 |  | 23.663 |  | 6.06 |  | 83.2 |  | 41122.5 |  | 26.34 |  | 7.78 |  | 1.91 | i | 7.67 | i | 4.15 | c,i
61-0203 | 2023-08-06 00:30 | EDT | 0.861 |  | 23.552 |  | 6.08 |  | 83.2 |  | 41056.4 |  | 26.3 |  | 7.78 |  | 1.83 | i | 7.36 | i | 3.97 | c,i
61-0203 | 2023-08-06 00:45 | EDT | 0.862 |  | 23.713 |  | 6.36 |  | 87.5 |  | 41280.6 |  | 26.46 |  | 7.82 |  | 2.21 | i | 8.87 | i | 4.48 | c,i
61-0203 | 2023-08-06 01:00 | EDT | 0.861 |  | 23.634 |  | 6.42 |  | 88.2 |  | 41307.3 |  | 26.48 |  | 7.82 |  | 1.97 | i | 7.92 | i | 4.53 | c,i
61-0203 | 2023-08-06 01:15 | EDT | 0.861 |  | 23.634 |  | 6.61 |  | 90.8 |  | 41348.7 |  | 26.51 |  | 7.85 |  | 2.29 | i | 9.22 | i | 4.64 | c,i
61-0203 | 2023-08-06 01:30 | EDT | 0.86 |  | 23.624 |  | 6.51 |  | 89.4 |  | 41292.5 |  | 26.47 |  | 7.84 |  | 2.11 | i | 8.47 | i | 4.71 | c,i
61-0203 | 2023-08-06 01:45 | EDT | 0.866 |  | 23.665 |  | 6.4 |  | 84.5 |  | ## | i | ## | i | 7.79 |  | 1.95 | i | 7.84 | i | 4.13 | c,i
61-0203 | 2023-08-06 02:00 | EDT | 0.864 |  | 23.696 |  | 5.94 |  | 81.3 |  | 40168.5 |  | 25.67 |  | 7.75 |  | 1.55 | i | 6.23 | i | 3.73 | c,i
61-0203 | 2023-08-06 02:15 | EDT | 0.864 |  | 23.691 |  | 5.83 |  | 79.8 |  | 40228.6 |  | 25.71 |  | 7.72 |  | 1.65 | i | 6.63 | i | 3.67 | c,i
61-0203 | 2023-08-06 02:30 | EDT | 0.875 |  | 23.69 |  | 6 |  | 75 |  | ## | i | ## | i | 7.78 |  | 1.39 | i | 5.57 | i | 3.1 | c,i
61-0203 | 2023-08-06 02:45 | EDT | 0.866 |  | 23.722 |  | 5.42 |  | 74.3 |  | 40202.2 |  | 25.69 |  | 7.68 |  | 1.34 | i | 5.37 | i | 2.92 | c,i
61-0203 | 2023-08-06 03:00 | EDT | 0.868 |  | 23.702 |  | 5.31 |  | 72.8 |  | 40346.8 |  | 25.79 |  | 7.67 |  | 1.33 | i | 5.36 | i | 2.86 | c,i
61-0203 | 2023-08-06 03:15 | EDT | 0.868 |  | 23.787 |  | 5.41 |  | 74.4 |  | 40847.4 |  | 26.15 |  | 7.71 |  | 1.45 | i | 5.82 | i | 3.23 | c,i
61-0203 | 2023-08-06 03:30 | EDT | 0.865 |  | 23.562 |  | 5.27 |  | 72.2 |  | 41228.7 |  | 26.42 |  | 7.71 |  | 1.43 | i | 5.74 | i | 3.2 | c,i
61-0203 | 2023-08-06 03:45 | EDT | 0.86 |  | 23.5 |  | 5.22 |  | 71.5 |  | 41439.7 |  | 26.57 |  | 7.72 |  | 1.54 | i | 6.19 | i | 3.45 | c,i
61-0203 | 2023-08-06 04:00 | EDT | 0.859 |  | 23.259 |  | 4.95 |  | 67.5 |  | 41405.8 |  | 26.55 |  | 7.7 |  | 1.22 | i | 4.88 | i | 2.79 | c,i
61-0203 | 2023-08-06 04:15 | EDT | 0.857 |  | 23.145 |  | 4.83 |  | 65.9 |  | 41630.9 |  | 26.71 |  | 7.7 |  | 1.15 | i | 4.62 | i | 2.88 | c,i
61-0203 | 2023-08-06 04:30 | EDT | 0.856 |  | 23.122 |  | 4.81 |  | 65.4 |  | 41159.6 |  | 26.38 |  | 7.67 |  | 1 | i | 4.03 | i | 2.28 | c,i
61-0203 | 2023-08-06 04:45 | EDT | 0.855 |  | 23.118 |  | 4.77 |  | 64.8 |  | 41004 |  | 26.27 |  | 7.66 |  | 0.96 | i | 3.84 | i | 2.25 | c,i
61-0203 | 2023-08-06 05:00 | EDT | 0.854 |  | 23.21 |  | 4.67 |  | 63.6 |  | 40869.8 |  | 26.17 |  | 7.65 |  | 0.93 | i | 3.72 | i | 2.24 | c,i
61-0203 | 2023-08-06 05:15 | EDT | 0.854 |  | 23.141 |  | 4.67 |  | 63.4 |  | 40570.5 |  | 25.96 |  | 7.63 |  | 0.93 | i | 3.73 | i | 2.19 | c,i
61-0203 | 2023-08-06 05:30 | EDT | 0.854 |  | 23.28 |  | 4.61 |  | 62.7 |  | 40479.4 |  | 25.89 |  | 7.62 |  | 0.97 | i | 3.91 | i | 2.26 | c,i
61-0203 | 2023-08-06 05:45 | EDT | 0.853 |  | 23.32 |  | 4.67 |  | 63.5 |  | 40363 |  | 25.81 |  | 7.63 |  | 1.1 | i | 4.4 | i | 2.41 | c,i
61-0203 | 2023-08-06 06:00 | EDT | 0.854 |  | 23.328 |  | 4.61 |  | 62.8 |  | 40281.3 |  | 25.75 |  | 7.63 |  | 1.23 | i | 4.95 | i | 2.77 | c,i
61-0203 | 2023-08-06 06:15 | EDT | 0.854 |  | 23.303 |  | 4.57 |  | 62.1 |  | 40299.5 |  | 25.77 |  | 7.62 |  | 1.18 | i | 4.76 | i | 2.74 | c,i
61-0203 | 2023-08-06 06:30 | EDT | 0.855 |  | 23.263 |  | 4.55 |  | 61.7 |  | 40263.4 |  | 25.74 |  | 7.62 |  | 1.22 | i | 4.9 | i | 2.73 | c,i
61-0203 | 2023-08-06 06:45 | EDT | 0.856 |  | 23.238 |  | 4.57 |  | 62.2 |  | 40770.3 |  | 26.1 |  | 7.64 |  | 1.31 | i | 5.28 | i | 2.86 | c,i
61-0203 | 2023-08-06 07:00 | EDT | 0.859 |  | 23.296 |  | 4.53 |  | 61.6 |  | 40258.3 |  | 25.74 |  | 7.63 |  | 1.42 | i | 5.72 | i | 3.25 | c,i
61-0203 | 2023-08-06 07:15 | EDT | 0.861 |  | 23.319 |  | 4.57 |  | 62.2 |  | 40571.8 |  | 25.96 |  | 7.64 |  | 1.58 | i | 6.34 | i | 3.59 | c,i
61-0203 | 2023-08-06 07:30 | EDT | 0.863 |  | 23.312 |  | 4.63 |  | 63 |  | 40673.4 |  | 26.03 |  | 7.64 |  | 1.32 | i | 5.3 | i | 3.25 | c,i
61-0203 | 2023-08-06 07:45 | EDT | 0.863 |  | 23.351 |  | 4.66 |  | 63.5 |  | 40661.5 |  | 26.02 |  | 7.64 |  | 1.33 | i | 5.36 | i | 3.14 | c,i
61-0203 | 2023-08-06 08:00 | EDT | 0.863 |  | 23.227 |  | 4.76 |  | 64.5 |  | 40086.7 |  | 25.62 |  | 7.64 |  | 1.29 | i | 5.18 | i | 3.06 | c,i
61-0203 | 2023-08-06 08:15 | EDT | 0.865 |  | 23.382 |  | 4.74 |  | 64.5 |  | 40104.4 |  | 25.63 |  | 7.64 |  | 1.52 | i | 6.09 | i | 4.39 | c,i
61-0203 | 2023-08-06 08:30 | EDT | 0.866 |  | 23.447 |  | 4.88 |  | 66.6 |  | 40368.4 |  | 25.81 |  | 7.65 |  | 2.14 | i | 8.6 | i | 5.25 | c,i
61-0203 | 2023-08-06 08:45 | EDT | 0.864 |  | 23.459 |  | 5.12 |  | 69.8 |  | 40398 |  | 25.83 |  | 7.67 |  | 2.32 | i | 9.34 | i | 4.97 | c,i
61-0203 | 2023-08-06 09:00 | EDT | 0.863 |  | 23.44 |  | 5 |  | 68.3 |  | 40938.1 |  | 26.22 |  | 7.67 |  | 1.9 | i | 7.64 | i | 4.8 | c,i
61-0203 | 2023-08-06 09:15 | EDT | 0.865 |  | 23.462 |  | 5.26 |  | 72 |  | 41395.8 |  | 26.54 |  | 7.72 |  | 2 | i | 8.02 | i | 4.56 | c,i
61-0203 | 2023-08-06 09:30 | EDT | 0.866 |  | 23.572 |  | 5.85 |  | 80.3 |  | 41343.3 |  | 26.5 |  | 7.78 |  | 2.34 | i | 9.41 | i | 6.02 | c,i
61-0203 | 2023-08-06 09:45 | EDT | 0.866 |  | 23.721 |  | 6.34 |  | 87.3 |  | 41458.2 |  | 26.58 |  | 7.84 |  | 3.03 | i | 12.2 | i | 5.26 | c,i
61-0203 | 2023-08-06 10:00 | EDT | 0.869 |  | 23.873 |  | 6.32 |  | 87.3 |  | 41624.6 |  | 26.7 |  | 7.85 |  | 3.39 | i | 13.65 | i | 8.27 | c,i
61-0203 | 2023-08-06 10:15 | EDT | 0.871 |  | 23.98 |  | 6.34 |  | 87.7 |  | 41734.7 |  | 26.77 |  | 7.86 |  | 3.57 | i | 14.34 | i | 9.55 | c,i
61-0203 | 2023-08-06 10:30 | EDT | 0.866 |  | 24.01 |  | 6.6 |  | 91.4 |  | 41725.4 |  | 26.77 |  | 7.88 |  | 2.99 | i | 12.03 | i | 6.97 | c,i
61-0203 | 2023-08-06 10:45 | EDT | 0.874 |  | 23.996 |  | 6.5 |  | 90.1 |  | 41774.7 |  | 26.8 |  | 7.88 |  | 2.96 | i | 11.89 | i | 7.31 | c,i
61-0203 | 2023-08-06 11:00 | EDT | 0.869 |  | 23.983 |  | 6.68 |  | 92.4 |  | 41738.2 |  | 26.78 |  | 7.89 |  | 2.26 | i | 9.07 | i | 5.89 | c,i
61-0203 | 2023-08-06 11:15 | EDT | 0.871 |  | 24.032 |  | 6.81 |  | 94.3 |  | 41598.2 |  | 26.68 |  | 7.89 |  | 2.54 | i | 10.2 | i | 5.98 | c,i
61-0203 | 2023-08-06 11:30 | EDT | 0.869 |  | 23.932 |  | 6.75 |  | 93.3 |  | 41692.1 |  | 26.75 |  | 7.89 |  | 2.35 | i | 9.43 | i | 5.68 | c,i
61-0203 | 2023-08-06 11:45 | EDT | 0.869 |  | 23.778 |  | 6.19 |  | 85.5 |  | 41892.3 |  | 26.89 |  | 7.85 |  | 2.08 | i | 8.37 | i | 5.38 | c,i
61-0203 | 2023-08-06 12:00 | EDT | 0.872 |  | 23.982 |  | 6.86 |  | 95 |  | 41855 |  | 26.86 |  | 7.91 |  | 2.38 | i | 9.56 | i | 5.73 | c,i
61-0203 | 2023-08-06 12:15 | EDT | 0.869 |  | 23.781 |  | 6.36 |  | 87.8 |  | 41983.7 |  | 26.96 |  | 7.87 |  | 2.47 | i | 9.92 | i | 5.84 | c,i
61-0203 | 2023-08-06 12:30 | EDT | 0.869 |  | 23.625 |  | 6.03 |  | 83 |  | 42095.9 |  | 27.04 |  | 7.85 |  | 2.38 | i | 9.57 | i | 5.84 | c,i
61-0203 | 2023-08-06 12:45 | EDT | 0.865 |  | 23.931 |  | 6.83 |  | 94.5 |  | 41885 |  | 26.88 |  | 7.91 |  | 2.82 | i | 11.34 | i | 6.76 | c,i
61-0203 | 2023-08-06 13:00 | EDT | 0.869 |  | 23.621 |  | 6.05 |  | 83.4 |  | 42164.7 |  | 27.09 |  | 7.84 |  | 2.44 | i | 9.83 | i | 5.98 | c,i
61-0203 | 2023-08-06 13:15 | EDT | 0.853 |  | 23.912 |  | 6.42 |  | 88.9 |  | 42016.9 |  | 26.98 |  | 7.87 |  | 2.39 | i | 9.6 | i | 5.35 | c,i
61-0203 | 2023-08-06 13:30 | EDT | 0.865 |  | 23.902 |  | 6.7 |  | 92.7 |  | 42028.2 |  | 26.99 |  | 7.9 |  | 2.65 | i | 10.67 | i | 6.51 | c,i
61-0203 | 2023-08-06 13:45 | EDT | 0.862 |  | 23.969 |  | 6.55 |  | 90.7 |  | 42065.1 |  | 27.01 |  | 7.89 |  | 2.63 | i | 10.58 | i | 6.15 | c,i
61-0203 | 2023-08-06 14:00 | EDT | 0.862 |  | 24.732 |  | 7.24 |  | 101.5 |  | 41689.9 |  | 26.73 |  | 7.93 |  | 3.02 | i | 12.15 | i | 6.82 | c,i
61-0203 | 2023-08-06 14:15 | EDT | 0.864 |  | 25.369 |  | 7.84 |  | 111 |  | 41385.9 |  | 26.5 |  | 7.97 |  | 3.58 | i | 14.41 | i | 8.77 | c,i
61-0203 | 2023-08-06 14:30 | EDT | 0.864 |  | 24.628 |  | 7.42 |  | 103.9 |  | 41754.1 |  | 26.78 |  | 7.95 |  | 3.18 | i | 12.81 | i | 8.5 | c,i
61-0203 | 2023-08-06 14:45 | EDT | 0.865 |  | 25.408 |  | 8.15 |  | 115.5 |  | 41313 |  | 26.45 |  | 7.99 |  | 4.33 | i | 17.42 | i | 9.7 | c,i
61-0203 | 2023-08-06 15:00 | EDT | 0.86 |  | 25.329 |  | 8.2 |  | 115.6 |  | 40596.3 |  | 25.94 |  | 7.98 |  | 5.87 | i | 23.61 | i | 10.86 | c,i
61-0203 | 2023-08-06 15:15 | EDT | 0.856 |  | 25.107 |  | 7.97 |  | 112 |  | 40551.3 |  | 25.91 |  | 7.96 |  | 5.28 | i | 21.25 | i | 12.48 | c,i
61-0203 | 2023-08-06 15:30 | EDT | 0.85 |  | 25.105 |  | 7.92 |  | 111.3 |  | 40666.5 |  | 25.99 |  | 7.95 |  | 5.14 | i | 20.66 | i | 12.3 | c,i
61-0203 | 2023-08-06 15:45 | EDT | 0.847 |  | 24.827 |  | 7.54 |  | 105.6 |  | 40874.6 |  | 26.15 |  | 7.92 |  | 4.69 | i | 18.87 | i | 11.11 | c,i
61-0203 | 2023-08-06 16:00 | EDT | 0.849 |  | 24.536 |  | 7.23 |  | 100.8 |  | 40878.7 |  | 26.15 |  | 7.9 |  | 4.49 | i | 18.06 | i | 10.55 | c,i
61-0203 | 2023-08-06 16:15 | EDT | 0.844 |  | 24.348 |  | 7.17 |  | 99.5 |  | 40811.4 |  | 26.11 |  | 7.89 |  | 4.61 | i | 18.53 | i | 11.01 | c,i
61-0203 | 2023-08-06 16:30 | EDT | 0.846 |  | 24.233 |  | 7.02 |  | 97.3 |  | 40920 |  | 26.19 |  | 7.88 |  | 4 | i | 16.09 | i | 9.58 | c,i
61-0203 | 2023-08-06 16:45 | EDT | 0.845 |  | 24.165 |  | 6.84 |  | 94.8 |  | 41138.6 |  | 26.35 |  | 7.87 |  | 3.68 | i | 14.8 | i | 8.92 | c,i
61-0203 | 2023-08-06 17:00 | EDT | 0.844 |  | 24.257 |  | 6.8 |  | 94.3 |  | 41008.1 |  | 26.25 |  | 7.85 |  | 3.52 | i | 14.14 | i | 8.35 | c,i
61-0203 | 2023-08-06 17:15 | EDT | 0.843 |  | 24.089 |  | 6.3 |  | 87.2 |  | 41224.8 |  | 26.41 |  | 7.8 |  | 2.7 | i | 10.87 | i | 6.41 | c,i
61-0203 | 2023-08-06 17:30 | EDT | 0.848 |  | 23.898 |  | 5.85 |  | 80.7 |  | 41108.1 |  | 26.33 |  | 7.75 |  | 2 | i | 8.02 | i | 4.3 | c,i
61-0203 | 2023-08-06 17:45 | EDT | 0.846 |  | 23.96 |  | 5.86 |  | 80.8 |  | 40833.7 |  | 26.13 |  | 7.75 |  | 1.94 | i | 7.8 | i | 4.95 | c,i
61-0203 | 2023-08-06 18:00 | EDT | 0.844 |  | 23.905 |  | 5.84 |  | 80.4 |  | 40789 |  | 26.1 |  | 7.75 |  | 1.99 | i | 8 | i | 4.4 | c,i
61-0203 | 2023-08-06 18:15 | EDT | 0.843 |  | 23.93 |  | 5.88 |  | 81 |  | 40682.8 |  | 26.03 |  | 7.75 |  | 1.82 | i | 7.3 | i | 4.24 | c,i
61-0203 | 2023-08-06 18:30 | EDT | 0.834 |  | 23.972 |  | 5.88 |  | 80.9 |  | 40464.5 |  | 25.87 |  | 7.74 |  | 1.86 | i | 7.49 | i | 5.38 | c,i
61-0203 | 2023-08-06 18:45 | EDT | 0.838 |  | 23.883 |  | 5.72 |  | 78.7 |  | 40740 |  | 26.07 |  | 7.73 |  | 1.66 | i | 6.66 | i | 3.77 | c,i
61-0203 | 2023-08-06 19:00 | EDT | 0.843 |  | 23.806 |  | 5.85 |  | 80.4 |  | 40605.5 |  | 25.97 |  | 7.74 |  | 1.83 | i | 7.35 | i | 3.9 | c,i
61-0203 | 2023-08-06 19:15 | EDT | 0.845 |  | 23.811 |  | 5.9 |  | 81 |  | 40299.1 |  | 25.76 |  | 7.74 |  | 1.76 | i | 7.06 | i | 3.73 | c,i
61-0203 | 2023-08-06 19:30 | EDT | 0.852 |  | 23.823 |  | 5.78 |  | 79.2 |  | 40138.9 |  | 25.64 |  | 7.72 |  | 1.94 | i | 7.81 | i | 3.48 | c,i
61-0203 | 2023-08-06 19:45 | EDT | 0.849 |  | 23.766 |  | 5.57 |  | 76.4 |  | 40288.6 |  | 25.75 |  | 7.71 |  | 1.59 | i | 6.39 | i | 3.16 | c,i
61-0203 | 2023-08-06 20:00 | EDT | 0.852 |  | 23.717 |  | 5.55 |  | 76.1 |  | 40489.4 |  | 25.89 |  | 7.71 |  | 1.67 | i | 6.72 | i | 3.39 | c,i
61-0203 | 2023-08-06 20:15 | EDT | 0.857 |  | 23.813 |  | 5.8 |  | 79.7 |  | 40789.3 |  | 26.1 |  | 7.75 |  | 2.09 | i | 8.41 | i | 4.42 | c,i
61-0203 | 2023-08-06 20:30 | EDT | 0.859 |  | 23.896 |  | 6.1 |  | 84 |  | 41000.6 |  | 26.25 |  | 7.78 |  | 2.5 | i | 10.06 | i | 5.84 | c,i
61-0203 | 2023-08-06 20:45 | EDT | 0.861 |  | 23.986 |  | 6.37 |  | 88 |  | 41171.4 |  | 26.37 |  | 7.82 |  | 2.9 | i | 11.68 | i | 6.37 | c,i
61-0203 | 2023-08-06 21:00 | EDT | 0.861 |  | 24.085 |  | 6.6 |  | 91.4 |  | 41306.3 |  | 26.47 |  | 7.85 |  | 3.47 | i | 13.93 | i | 7.48 | c,i
61-0203 | 2023-08-06 21:15 | EDT | 0.858 |  | 24.112 |  | 6.75 |  | 93.5 |  | 41329.4 |  | 26.48 |  | 7.87 |  | 3.49 | i | 14.04 | i | 7.57 | c,i
61-0203 | 2023-08-06 21:30 | EDT | 0.863 |  | 23.966 |  | 6.54 |  | 90.4 |  | 41204.9 |  | 26.4 |  | 7.84 |  | 3.35 | i | 13.47 | i | 6.83 | c,i
61-0203 | 2023-08-06 21:45 | EDT | 0.865 |  | 23.979 |  | 6.52 |  | 90.1 |  | 41160.5 |  | 26.37 |  | 7.84 |  | 3 | i | 12.06 | i | 6.83 | c,i
61-0203 | 2023-08-06 22:00 | EDT | 0.865 |  | 24.017 |  | 6.61 |  | 91.3 |  | 41120.6 |  | 26.34 |  | 7.85 |  | 3.18 | i | 12.79 | i | 7.23 | c,i
61-0203 | 2023-08-06 22:15 | EDT | 0.867 |  | 23.915 |  | 6.46 |  | 89 |  | 41094.1 |  | 26.32 |  | 7.83 |  | 2.89 | i | 11.63 | i | 6.14 | c,i
61-0203 | 2023-08-06 22:30 | EDT | 0.868 |  | 23.837 |  | 6.41 |  | 88.3 |  | 41085.5 |  | 26.31 |  | 7.82 |  | 2.31 | i | 9.29 | i | 4.93 | c,i
61-0203 | 2023-08-06 22:45 | EDT | 0.866 |  | 23.737 |  | 6.36 |  | 87.4 |  | 41105.2 |  | 26.33 |  | 7.81 |  | 2.34 | i | 9.42 | i | 5.29 | c,i
61-0203 | 2023-08-06 23:00 | EDT | 0.867 |  | 23.855 |  | 6.58 |  | 90.8 |  | 41368 |  | 26.52 |  | 7.85 |  | 2.95 | i | 11.86 | i | 6.38 | c,i
61-0203 | 2023-08-06 23:15 | EDT | 0.871 |  | 23.807 |  | 6.51 |  | 89.7 |  | 41351 |  | 26.5 |  | 7.84 |  | 2.89 | i | 11.61 | i | 6.26 | c,i
61-0203 | 2023-08-06 23:30 | EDT | 0.871 |  | 23.914 |  | 6.71 |  | 92.7 |  | 41517.8 |  | 26.62 |  | 7.87 |  | 3.46 | i | 13.91 | i | 7.74 | c,i
61-0203 | 2023-08-06 23:45 | EDT | 0.871 |  | 24.033 |  | 6.99 |  | 96.9 |  | 41780.3 |  | 26.81 |  | 7.91 |  | 3.7 | i | 14.88 | i | 8.28 | c,i
61-0203 | 2023-08-07 | EDT | 0.864 |  | 23.557 |  | 6.3 |  | 86.5 |  | 41436.6 |  | 26.57 |  | 7.82 |  | 2.4 | i | 9.66 | i | 5.2 | c,i
61-0203 | 2023-08-07 00:15 | EDT | 0.871 |  | 23.367 |  | 5.84 |  | 79.7 |  | 41226.4 |  | 26.42 |  | 7.75 |  | 1.74 | i | 6.98 | i | 3.66 | c,i
61-0203 | 2023-08-07 00:30 | EDT | 0.869 |  | 23.373 |  | 5.71 |  | 78 |  | 41335.5 |  | 26.5 |  | 7.74 |  | 1.64 | i | 6.6 | i | 3.51 | c,i
61-0203 | 2023-08-07 00:45 | EDT | 0.869 |  | 23.328 |  | 5.59 |  | 76.4 |  | 41396.3 |  | 26.54 |  | 7.74 |  | 1.62 | i | 6.5 | i | 3.41 | c,i
61-0203 | 2023-08-07 01:00 | EDT | 0.87 |  | 23.326 |  | 5.63 |  | 76.9 |  | 41378.6 |  | 26.53 |  | 7.74 |  | 1.68 | i | 6.77 | i | 3.68 | c,i
61-0203 | 2023-08-07 01:15 | EDT | 0.87 |  | 23.354 |  | 5.79 |  | 79.2 |  | 41465.9 |  | 26.59 |  | 7.76 |  | 1.96 | i | 7.89 | i | 4.23 | c,i
61-0203 | 2023-08-07 01:30 | EDT | 0.872 |  | 23.425 |  | 5.91 |  | 81 |  | 41515.5 |  | 26.63 |  | 7.78 |  | 2.15 | i | 8.62 | i | 4.55 | c,i
61-0203 | 2023-08-07 01:45 | EDT | 0.869 |  | 23.485 |  | 6.08 |  | 83.3 |  | 41494.9 |  | 26.61 |  | 7.79 |  | 2.39 | i | 9.62 | i | 5.21 | c,i
61-0203 | 2023-08-07 02:00 | EDT | 0.869 |  | 23.581 |  | 6.24 |  | 85.7 |  | 41783.1 |  | 26.82 |  | 7.83 |  | 2.4 | i | 9.65 | i | 5.41 | c,i
61-0203 | 2023-08-07 02:15 | EDT | 0.868 |  | 23.421 |  | 6.13 |  | 83.9 |  | 41467.8 |  | 26.59 |  | 7.79 |  | 2.23 | i | 8.97 | i | 4.61 | c,i
61-0203 | 2023-08-07 02:30 | EDT | 0.866 |  | 23.377 |  | 6.13 |  | 83.8 |  | 41411.9 |  | 26.56 |  | 7.79 |  | 2.26 | i | 9.1 | i | 4.87 | c,i
61-0203 | 2023-08-07 02:45 | EDT | 0.864 |  | 23.287 |  | 5.95 |  | 81.2 |  | 41397.3 |  | 26.55 |  | 7.77 |  | 1.92 | i | 7.71 | i | 4.05 | c,i
61-0203 | 2023-08-07 03:00 | EDT | 0.863 |  | 23.218 |  | 5.82 |  | 79.4 |  | 41416.2 |  | 26.56 |  | 7.76 |  | 1.69 | i | 6.8 | i | 3.72 | c,i
61-0203 | 2023-08-07 03:15 | EDT | 0.86 |  | 23.19 |  | 5.85 |  | 79.8 |  | 41487.8 |  | 26.61 |  | 7.76 |  | 1.8 | i | 7.22 | i | 3.83 | c,i
61-0203 | 2023-08-07 03:30 | EDT | 0.862 |  | 23.726 |  | 6.97 |  | 96.1 |  | 41707.6 |  | 26.76 |  | 7.91 |  | 3.89 | i | 15.63 | i | 8.19 | c,i
61-0203 | 2023-08-07 03:45 | EDT | 0.861 |  | 23.77 |  | 6.79 |  | 93.7 |  | 41692.7 |  | 26.75 |  | 7.89 |  | 3.84 | i | 15.43 | i | 8.56 | c,i
61-0203 | 2023-08-07 04:00 | EDT | 0.859 |  | 23.482 |  | 5.62 |  | 76.9 |  | 41048.7 |  | 26.29 |  | 7.74 |  | 2.08 | i | 8.38 | i | 4.67 | c,i
61-0203 | 2023-08-07 04:15 | EDT | 0.858 |  | 23.502 |  | 5.85 |  | 80.1 |  | 40930.1 |  | 26.21 |  | 7.75 |  | 2.15 | i | 8.64 | i | 4.55 | c,i
61-0203 | 2023-08-07 04:30 | EDT | 0.857 |  | 23.475 |  | 5.85 |  | 80.1 |  | 40917.6 |  | 26.2 |  | 7.75 |  | 2.35 | i | 9.46 | i | 4.93 | c,i
61-0203 | 2023-08-07 04:45 | EDT | 0.858 |  | 23.568 |  | 5.8 |  | 79.6 |  | 41149.9 |  | 26.37 |  | 7.76 |  | 2.25 | i | 9.04 | i | 4.88 | c,i
61-0203 | 2023-08-07 05:00 | EDT | 0.855 |  | 23.544 |  | 5.63 |  | 77.2 |  | 41301.4 |  | 26.47 |  | 7.74 |  | 2.18 | i | 8.78 | i | 4.83 | c,i
61-0203 | 2023-08-07 05:15 | EDT | 0.851 |  | 23.574 |  | 5.48 |  | 75.2 |  | 41371.8 |  | 26.52 |  | 7.73 |  | 2.14 | i | 8.59 | i | 4.79 | c,i
61-0203 | 2023-08-07 05:30 | EDT | 0.85 |  | 23.579 |  | 5.54 |  | 76 |  | 41544.2 |  | 26.65 |  | 7.75 |  | 2.66 | i | 10.67 | i | 5.47 | c,i
61-0203 | 2023-08-07 05:45 | EDT | 0.851 |  | 23.593 |  | 5.54 |  | 76.2 |  | 41507.8 |  | 26.62 |  | 7.75 |  | 2.56 | i | 10.28 | i | 5.75 | c,i
61-0203 | 2023-08-07 06:00 | EDT | 0.852 |  | 23.45 |  | 5.33 |  | 73 |  | 41632.1 |  | 26.71 |  | 7.73 |  | 2.37 | i | 9.55 | i | 5.48 | c,i
61-0203 | 2023-08-07 06:15 | EDT | 0.853 |  | 23.223 |  | 4.79 |  | 65.3 |  | 41295.7 |  | 26.47 |  | 7.67 |  | 1.31 | i | 5.25 | i | 2.86 | c,i
61-0203 | 2023-08-07 06:30 | EDT | 0.852 |  | 23.236 |  | 4.8 |  | 65.5 |  | 41381.1 |  | 26.54 |  | 7.67 |  | 1.4 | i | 5.61 | i | 3.24 | c,i
61-0203 | 2023-08-07 06:45 | EDT | 0.851 |  | 23.242 |  | 4.71 |  | 64.2 |  | 41380.8 |  | 26.54 |  | 7.66 |  | 1.3 | i | 5.23 | i | 2.97 | c,i
61-0203 | 2023-08-07 07:00 | EDT | 0.85 |  | 23.234 |  | 4.7 |  | 64.1 |  | 41426.9 |  | 26.57 |  | 7.66 |  | 1.39 | i | 5.58 | i | 3.12 | c,i
61-0203 | 2023-08-07 07:15 | EDT | 0.852 |  | 23.256 |  | 4.68 |  | 63.9 |  | 41329.9 |  | 26.5 |  | 7.66 |  | 1.57 | i | 6.32 | i | 3.47 | c,i
61-0203 | 2023-08-07 07:30 | EDT | 0.853 |  | 23.258 |  | 4.81 |  | 65.6 |  | 41154.5 |  | 26.37 |  | 7.66 |  | 2 | i | 8.05 | i | 4.52 | c,i
61-0203 | 2023-08-07 07:45 | EDT | 0.854 |  | 23.292 |  | 4.97 |  | 67.6 |  | 40415.3 |  | 25.85 |  | 7.65 |  | 1.92 | i | 7.7 | i | 4.62 | c,i
61-0203 | 2023-08-07 08:00 | EDT | 0.858 |  | 23.333 |  | 4.89 |  | 66.7 |  | 40873.8 |  | 26.17 |  | 7.66 |  | 2.17 | i | 8.72 | i | 5.07 | c,i
61-0203 | 2023-08-07 08:15 | EDT | 0.859 |  | 23.32 |  | 4.91 |  | 67 |  | 41037.3 |  | 26.29 |  | 7.67 |  | 2.31 | i | 9.28 | i | 5.26 | c,i
61-0203 | 2023-08-07 08:30 | EDT | 0.858 |  | 23.399 |  | 5.12 |  | 70 |  | 41228.6 |  | 26.42 |  | 7.7 |  | 2.27 | i | 9.12 | i | 5.18 | c,i
61-0203 | 2023-08-07 08:45 | EDT | 0.86 |  | 23.418 |  | 5.21 |  | 71.2 |  | 41230.8 |  | 26.43 |  | 7.71 |  | 2.14 | i | 8.6 | i | 5 | c,i
61-0203 | 2023-08-07 09:00 | EDT | 0.862 |  | 23.461 |  | 5.39 |  | 73.8 |  | 41245.8 |  | 26.44 |  | 7.73 |  | 2.18 | i | 8.77 | i | 5.24 | c,i
61-0203 | 2023-08-07 09:15 | EDT | 0.86 |  | 23.473 |  | 5.42 |  | 74.2 |  | 41134.3 |  | 26.36 |  | 7.73 |  | 2.59 | i | 10.43 | i | 5.98 | c,i
61-0203 | 2023-08-07 09:30 | EDT | 0.861 |  | 23.479 |  | 5.42 |  | 74.2 |  | 41110.3 |  | 26.34 |  | 7.73 |  | 2.65 | i | 10.66 | i | 6.17 | c,i
61-0203 | 2023-08-07 09:45 | EDT | 0.863 |  | 23.5 |  | 5.44 |  | 74.5 |  | 41198 |  | 26.4 |  | 7.73 |  | 2.64 | i | 10.61 | i | 6.21 | c,i
61-0203 | 2023-08-07 10:00 | EDT | 0.861 |  | 23.508 |  | 5.46 |  | 74.7 |  | 41217 |  | 26.41 |  | 7.73 |  | 2.73 | i | 10.99 | i | 6.6 | c,i
61-0203 | 2023-08-07 10:15 | EDT | 0.862 |  | 23.519 |  | 5.53 |  | 75.7 |  | 41220.8 |  | 26.42 |  | 7.74 |  | 2.96 | i | 11.91 | i | 6.87 | c,i
61-0203 | 2023-08-07 10:30 | EDT | 0.864 |  | 23.548 |  | 5.67 |  | 77.8 |  | 41251.2 |  | 26.44 |  | 7.75 |  | 3.18 | i | 12.78 | i | 7.35 | c,i
61-0203 | 2023-08-07 10:45 | EDT | 0.864 |  | 23.551 |  | 5.73 |  | 78.5 |  | 41238.4 |  | 26.43 |  | 7.76 |  | 2.99 | i | 12.03 | i | 7.19 | c,i
61-0203 | 2023-08-07 11:00 | EDT | 0.862 |  | 23.544 |  | 5.73 |  | 78.5 |  | 41273 |  | 26.45 |  | 7.76 |  | 2.75 | i | 11.05 | i | 6.71 | c,i
61-0203 | 2023-08-07 11:15 | EDT | 0.86 |  | 23.563 |  | 5.92 |  | 81.2 |  | 41306.9 |  | 26.48 |  | 7.78 |  | 2.89 | i | 11.62 | i | 7.04 | c,i
61-0203 | 2023-08-07 11:30 | EDT | 0.862 |  | 23.601 |  | 6.11 |  | 83.9 |  | 41384.4 |  | 26.53 |  | 7.8 |  | 3.27 | i | 13.16 | i | 7.89 | c,i
61-0203 | 2023-08-07 11:45 | EDT | 0.864 |  | 23.656 |  | 6.45 |  | 88.7 |  | 41531.1 |  | 26.64 |  | 7.84 |  | 4.11 | i | 16.54 | i | 9.99 | c,i
61-0203 | 2023-08-07 12:00 | EDT | 0.865 |  | 23.681 |  | 6.51 |  | 89.5 |  | 41591.4 |  | 26.68 |  | 7.85 |  | 3.67 | i | 14.74 | i | 8.73 | c,i
61-0203 | 2023-08-07 12:15 | EDT | 0.866 |  | 23.66 |  | 6.48 |  | 89.2 |  | 41604.9 |  | 26.69 |  | 7.84 |  | 3.76 | i | 15.13 | i | 8.78 | c,i
61-0203 | 2023-08-07 12:30 | EDT | 0.867 |  | 23.647 |  | 6.44 |  | 88.5 |  | 41628.2 |  | 26.7 |  | 7.84 |  | 3.41 | i | 13.71 | i | 8.25 | c,i
61-0203 | 2023-08-07 12:45 | EDT | 0.862 |  | 23.613 |  | 6.38 |  | 87.8 |  | 41671.5 |  | 26.74 |  | 7.84 |  | 2.96 | i | 11.89 | i | 7.36 | c,i
61-0203 | 2023-08-07 13:00 | EDT | 0.864 |  | 23.579 |  | 6.19 |  | 85 |  | 41748.6 |  | 26.79 |  | 7.82 |  | 2.65 | i | 10.66 | i | 6.44 | c,i
61-0203 | 2023-08-07 13:15 | EDT | 0.864 |  | 23.569 |  | 6.11 |  | 83.9 |  | 41762.6 |  | 26.8 |  | 7.81 |  | 2.8 | i | 11.27 | i | 6.89 | c,i
61-0203 | 2023-08-07 13:30 | EDT | 0.862 |  | 23.559 |  | 6.07 |  | 83.4 |  | 41801.1 |  | 26.83 |  | 7.81 |  | 2.94 | i | 11.82 | i | 8.45 | c,i
61-0203 | 2023-08-07 13:45 | EDT | 0.861 |  | 23.552 |  | 6.21 |  | 85.3 |  | 41825.2 |  | 26.85 |  | 7.82 |  | 3.19 | i | 12.84 | i | 7.71 | c,i
61-0203 | 2023-08-07 14:00 | EDT | 0.855 |  | 23.552 |  | 6.25 |  | 85.9 |  | 41824.3 |  | 26.85 |  | 7.82 |  | 3.59 | i | 14.43 | i | 8.8 | c,i
61-0203 | 2023-08-07 14:15 | EDT | 0.853 |  | 23.56 |  | 6.27 |  | 86.1 |  | 41808.8 |  | 26.83 |  | 7.82 |  | 3.67 | i | 14.75 | i | 8.82 | c,i
61-0203 | 2023-08-07 14:30 | EDT | 0.848 |  | 23.582 |  | 6.4 |  | 88 |  | 41763.9 |  | 26.8 |  | 7.83 |  | 3.48 | i | 14 | i | 8.75 | c,i
61-0203 | 2023-08-07 14:45 | EDT | 0.846 |  | 23.624 |  | 6.61 |  | 90.8 |  | 41675.3 |  | 26.74 |  | 7.85 |  | 3.62 | i | 14.54 | i | 8.7 | c,i
61-0203 | 2023-08-07 15:00 | EDT | 0.847 |  | 23.654 |  | 6.85 |  | 94.3 |  | 41635.5 |  | 26.71 |  | 7.88 |  | 4.47 | i | 17.97 | i | 11.16 | c,i
61-0203 | 2023-08-07 15:15 | EDT | 0.84 |  | 23.726 |  | 7.27 |  | 100.1 |  | 41612.5 |  | 26.69 |  | 7.91 |  | 6.01 | i | 24.18 | i | 13.97 | c,i
61-0203 | 2023-08-07 15:30 | EDT | 0.835 |  | 23.763 |  | 7.52 |  | 103.5 |  | 41394.2 |  | 26.54 |  | 7.93 |  | 8.03 | i | 32.29 | i | 19.54 | c,i
61-0203 | 2023-08-07 15:45 | EDT | 0.838 |  | 23.775 |  | 7.4 |  | 102 |  | 41579.2 |  | 26.67 |  | 7.93 |  | 5.53 | i | 22.23 | i | 13.56 | c,i
61-0203 | 2023-08-07 16:00 | EDT | 0.838 |  | 23.89 |  | 7.36 |  | 101.7 |  | 41507.5 |  | 26.61 |  | 7.92 |  | 5 | i | 20.11 | i | 12.46 | c,i
61-0203 | 2023-08-07 16:15 | EDT | 0.84 |  | 23.735 |  | 6.69 |  | 92 |  | 41211.7 |  | 26.41 |  | 7.84 |  | 4.66 | i | 18.73 | i | 10.24 | c,i
61-0203 | 2023-08-07 16:30 | EDT | 0.838 |  | 23.705 |  | 6.38 |  | 87.6 |  | 41161.6 |  | 26.37 |  | 7.81 |  | 3.49 | i | 14.05 | i | 9.64 | c,i
61-0203 | 2023-08-07 16:45 | EDT | 0.837 |  | 23.714 |  | 6.22 |  | 85.4 |  | 40940.4 |  | 26.21 |  | 7.79 |  | 3.21 | i | 12.9 | i | 7.82 | c,i
61-0203 | 2023-08-07 17:00 | EDT | 0.827 |  | 23.622 |  | 5.67 |  | 77.8 |  | 41135.4 |  | 26.35 |  | 7.73 |  | 2.04 | i | 8.19 | i | 5.16 | c,i
61-0203 | 2023-08-07 17:15 | EDT | 0.829 |  | 23.592 |  | 5.45 |  | 74.8 |  | 41391.9 |  | 26.54 |  | 7.72 |  | 1.8 | i | 7.22 | i | 4.35 | c,i
61-0203 | 2023-08-07 17:30 | EDT | 0.829 |  | 23.524 |  | 5.23 |  | 71.7 |  | 41657.2 |  | 26.73 |  | 7.71 |  | 1.47 | i | 5.89 | i | 3.48 | c,i
61-0203 | 2023-08-07 17:45 | EDT | 0.822 |  | 23.525 |  | 5.31 |  | 72.8 |  | 41602.5 |  | 26.69 |  | 7.72 |  | 1.51 | i | 6.06 | i | 3.66 | c,i
61-0203 | 2023-08-07 18:00 | EDT | 0.823 |  | 23.395 |  | 5.21 |  | 71.3 |  | 41664.1 |  | 26.73 |  | 7.72 |  | 1.84 | i | 7.4 | i | 4.09 | c,i
61-0203 | 2023-08-07 18:15 | EDT | 0.819 |  | 23.306 |  | 5.11 |  | 69.9 |  | 41632.9 |  | 26.71 |  | 7.71 |  | 1.69 | i | 6.8 | i | 3.68 | c,i
61-0203 | 2023-08-07 18:30 | EDT | 0.823 |  | 23.342 |  | 5.21 |  | 71.1 |  | 41332.3 |  | 26.5 |  | 7.71 |  | 1.95 | i | 7.85 | i | 4.23 | c,i
61-0203 | 2023-08-07 18:45 | EDT | 0.813 |  | 23.378 |  | 5.24 |  | 71.6 |  | 41132.8 |  | 26.36 |  | 7.7 |  | 1.97 | i | 7.94 | i | 4.4 | c,i
61-0203 | 2023-08-07 19:00 | EDT | 0.811 |  | 23.37 |  | 5.17 |  | 70.6 |  | 41178 |  | 26.39 |  | 7.7 |  | 1.68 | i | 6.76 | i | 3.63 | c,i
61-0203 | 2023-08-07 19:15 | EDT | 0.811 |  | 23.352 |  | 5.13 |  | 70.1 |  | 41189.8 |  | 26.4 |  | 7.69 |  | 1.51 | i | 6.06 | i | 3.18 | c,i
61-0203 | 2023-08-07 19:30 | EDT | 0.812 |  | 23.365 |  | 5.11 |  | 69.8 |  | 41147.9 |  | 26.37 |  | 7.69 |  | 1.37 | i | 5.5 | i | 2.89 | c,i
61-0203 | 2023-08-07 19:45 | EDT | 0.81 |  | 23.364 |  | 5.08 |  | 69.4 |  | 41229.2 |  | 26.43 |  | 7.68 |  | 1.35 | i | 5.42 | i | 2.85 | c,i
61-0203 | 2023-08-07 20:00 | EDT | 0.81 |  | 23.352 |  | 5.09 |  | 69.6 |  | 41113.9 |  | 26.34 |  | 7.68 |  | 1.35 | i | 5.41 | i | 2.8 | c,i
61-0203 | 2023-08-07 20:15 | EDT | 0.811 |  | 23.342 |  | 5.1 |  | 69.7 |  | 41073.6 |  | 26.31 |  | 7.68 |  | 1.26 | i | 5.04 | i | 2.69 | c,i
61-0203 | 2023-08-07 20:30 | EDT | 0.813 |  | 23.352 |  | 5.09 |  | 69.4 |  | 40918.8 |  | 26.2 |  | 7.68 |  | 1.39 | i | 5.58 | i | 2.79 | c,i
61-0203 | 2023-08-07 20:45 | EDT | 0.811 |  | 23.332 |  | 5.08 |  | 69.2 |  | 40966.7 |  | 26.24 |  | 7.68 |  | 1.2 | i | 4.82 | i | 2.48 | c,i
61-0203 | 2023-08-07 21:00 | EDT | 0.808 |  | 23.324 |  | 5.09 |  | 69.5 |  | 41008.8 |  | 26.27 |  | 7.68 |  | 1.24 | i | 4.99 | i | 2.77 | c,i
61-0203 | 2023-08-07 21:15 | EDT | 0.813 |  | 23.317 |  | 5.09 |  | 69.4 |  | 41121.5 |  | 26.35 |  | 7.68 |  | 1.37 | i | 5.52 | i | 2.89 | c,i
61-0203 | 2023-08-07 21:30 | EDT | 0.813 |  | 23.317 |  | 5.06 |  | 69.1 |  | 41167.9 |  | 26.38 |  | 7.68 |  | 1.26 | i | 5.08 | i | 2.81 | c,i
61-0203 | 2023-08-07 21:45 | EDT | 0.811 |  | 23.303 |  | 5.14 |  | 70.1 |  | 40944 |  | 26.22 |  | 7.68 |  | 1.22 | i | 4.89 | i | 2.66 | c,i
61-0203 | 2023-08-07 22:00 | EDT | 0.814 |  | 23.314 |  | 5.14 |  | 70.1 |  | 40950.2 |  | 26.23 |  | 7.68 |  | 1.26 | i | 5.08 | i | 2.66 | c,i
61-0203 | 2023-08-07 22:15 | EDT | 0.811 |  | 23.317 |  | 5.19 |  | 70.7 |  | 40793.6 |  | 26.12 |  | 7.68 |  | 1.18 | i | 4.74 | i | 2.5 | c,i
61-0203 | 2023-08-07 22:30 | EDT | 0.807 |  | 23.324 |  | 5.15 |  | 70.3 |  | 40791.2 |  | 26.11 |  | 7.67 |  | 1.17 | i | 4.69 | i | 2.51 | c,i
61-0203 | 2023-08-07 22:45 | EDT | 0.808 |  | 23.327 |  | 5.14 |  | 70 |  | 40627.5 |  | 26 |  | 7.67 |  | 1.17 | i | 4.69 | i | 2.44 | c,i
61-0203 | 2023-08-07 23:00 | EDT | 0.806 |  | 23.314 |  | 5.15 |  | 70.2 |  | 40621.3 |  | 25.99 |  | 7.67 |  | 1.07 | i | 4.3 | i | 2.26 | c,i
61-0203 | 2023-08-07 23:15 | EDT | 0.8 |  | 23.303 |  | 5.17 |  | 70.5 |  | 40721.2 |  | 26.06 |  | 7.67 |  | 1.16 | i | 4.68 | i | 2.49 | c,i
61-0203 | 2023-08-07 23:30 | EDT | 0.802 |  | 23.29 |  | 5.23 |  | 71.3 |  | 41011.5 |  | 26.27 |  | 7.68 |  | 1.15 | i | 4.6 | i | 2.46 | c,i
61-0203 | 2023-08-07 23:45 | EDT | 0.799 |  | 23.29 |  | 5.3 |  | 72.3 |  | 41188.2 |  | 26.4 |  | 7.7 |  | 1.27 | i | 5.09 | i | 2.73 | c,i
61-0203 | 2023-08-08 | EDT | 0.799 |  | 23.309 |  | 5.41 |  | 73.9 |  | 41312.6 |  | 26.49 |  | 7.71 |  | 1.31 | i | 5.27 | i | 2.87 | c,i
61-0203 | 2023-08-08 00:15 | EDT | 0.798 |  | 23.348 |  | 5.51 |  | 75.4 |  | 41432 |  | 26.57 |  | 7.72 |  | 1.56 | i | 6.25 | i | 3.36 | c,i
61-0203 | 2023-08-08 00:30 | EDT | 0.796 |  | 23.323 |  | 5.45 |  | 74.4 |  | 41400 |  | 26.55 |  | 7.71 |  | 1.44 | i | 5.8 | i | 3.34 | c,i
61-0203 | 2023-08-08 00:45 | EDT | 0.789 |  | 23.346 |  | 5.54 |  | 75.8 |  | 41502.3 |  | 26.62 |  | 7.73 |  | 1.63 | i | 6.55 | i | 3.69 | c,i
61-0203 | 2023-08-08 01:00 | EDT | 0.781 |  | 23.3 |  | 5.44 |  | 74.3 |  | 41416.2 |  | 26.56 |  | 7.72 |  | 1.43 | i | 5.75 | i | 3.25 | c,i
61-0203 | 2023-08-08 01:15 | EDT | 0.785 |  | 23.305 |  | 5.46 |  | 74.6 |  | 41434.1 |  | 26.57 |  | 7.72 |  | 1.47 | i | 5.9 | i | 3.24 | c,i
61-0203 | 2023-08-08 01:30 | EDT | 0.789 |  | 23.294 |  | 5.45 |  | 74.4 |  | 41436.4 |  | 26.57 |  | 7.72 |  | 1.37 | i | 5.52 | i | 3.12 | c,i
61-0203 | 2023-08-08 01:45 | EDT | 0.787 |  | 23.288 |  | 5.43 |  | 74.1 |  | 41472.7 |  | 26.6 |  | 7.72 |  | 1.38 | i | 5.56 | i | 3.09 | c,i
61-0203 | 2023-08-08 02:00 | EDT | 0.787 |  | 23.294 |  | 5.45 |  | 74.4 |  | 41514.7 |  | 26.63 |  | 7.72 |  | 1.46 | i | 5.88 | i | 3.25 | c,i
61-0203 | 2023-08-08 02:15 | EDT | 0.792 |  | 23.291 |  | 5.44 |  | 74.3 |  | 41559.7 |  | 26.66 |  | 7.72 |  | 1.55 | i | 6.21 | i | 3.4 | c,i
61-0203 | 2023-08-08 02:30 | EDT | 0.788 |  | 23.296 |  | 5.41 |  | 73.9 |  | 41577.1 |  | 26.67 |  | 7.72 |  | 1.49 | i | 5.97 | i | 3.37 | c,i
61-0203 | 2023-08-08 02:45 | EDT | 0.78 |  | 23.293 |  | 5.46 |  | 74.7 |  | 41581.7 |  | 26.68 |  | 7.72 |  | 1.55 | i | 6.24 | i | 3.44 | c,i
61-0203 | 2023-08-08 03:00 | EDT | 0.783 |  | 23.293 |  | 5.48 |  | 74.9 |  | 41567.9 |  | 26.67 |  | 7.72 |  | 1.48 | i | 5.93 | i | 3.33 | c,i
61-0203 | 2023-08-08 03:15 | EDT | 0.783 |  | 23.285 |  | 5.49 |  | 75 |  | 41544.6 |  | 26.65 |  | 7.72 |  | 1.43 | i | 5.74 | i | 3.17 | c,i
61-0203 | 2023-08-08 03:30 | EDT | 0.781 |  | 23.257 |  | 5.5 |  | 75.1 |  | 41516.3 |  | 26.63 |  | 7.72 |  | 1.34 | i | 5.38 | i | 3.03 | c,i
61-0203 | 2023-08-08 03:45 | EDT | 0.778 |  | 23.255 |  | 5.5 |  | 75.1 |  | 41474.8 |  | 26.6 |  | 7.72 |  | 1.29 | i | 5.2 | i | 2.92 | c,i
61-0203 | 2023-08-08 04:00 | EDT | 0.775 |  | 23.275 |  | 5.56 |  | 76 |  | 41476.2 |  | 26.6 |  | 7.72 |  | 1.36 | i | 5.46 | i | 3.03 | c,i
61-0203 | 2023-08-08 04:15 | EDT | 0.768 |  | 23.3 |  | 5.62 |  | 76.8 |  | 41515.8 |  | 26.63 |  | 7.73 |  | 1.47 | i | 5.9 | i | 3.2 | c,i
61-0203 | 2023-08-08 04:30 | EDT | 0.767 |  | 23.418 |  | 5.95 |  | 81.5 |  | 41648.9 |  | 26.72 |  | 7.77 |  | 2.07 | i | 8.3 | i | 4.56 | c,i
61-0203 | 2023-08-08 04:45 | EDT | 0.766 |  | 23.457 |  | 5.99 |  | 82.2 |  | 41655.7 |  | 26.73 |  | 7.78 |  | 2.27 | i | 9.12 | i | 5.11 | c,i
61-0203 | 2023-08-08 05:00 | EDT | 0.764 |  | 23.441 |  | 5.92 |  | 81.1 |  | 41597.5 |  | 26.69 |  | 7.76 |  | 1.91 | i | 7.67 | i | 4.33 | c,i
61-0203 | 2023-08-08 05:15 | EDT | 0.764 |  | 23.541 |  | 6.14 |  | 84.3 |  | 41560.1 |  | 26.66 |  | 7.8 |  | 2.44 | i | 9.82 | i | 5.46 | c,i
61-0203 | 2023-08-08 05:30 | EDT | 0.758 |  | 23.285 |  | 5.36 |  | 73.1 |  | 41190.1 |  | 26.4 |  | 7.7 |  | 1.23 | i | 4.94 | i | 2.78 | c,i
61-0203 | 2023-08-08 05:45 | EDT | 0.764 |  | 23.299 |  | 5.2 |  | 70.9 |  | 41243.9 |  | 26.44 |  | 7.68 |  | 1.36 | i | 5.47 | i | 3.04 | c,i
61-0203 | 2023-08-08 06:00 | EDT | 0.761 |  | 23.275 |  | 5.08 |  | 69.3 |  | 41289.8 |  | 26.47 |  | 7.68 |  | 1.3 | i | 5.23 | i | 3.06 | c,i
61-0203 | 2023-08-08 06:15 | EDT | 0.756 |  | 23.268 |  | 5.08 |  | 69.3 |  | 41354.2 |  | 26.52 |  | 7.68 |  | 1.27 | i | 5.11 | i | 2.88 | c,i
61-0203 | 2023-08-08 06:30 | EDT | 0.758 |  | 23.247 |  | 5.13 |  | 69.9 |  | 41037.3 |  | 26.29 |  | 7.68 |  | 1.25 | i | 5 | i | 2.88 | c,i
61-0203 | 2023-08-08 06:45 | EDT | 0.757 |  | 23.25 |  | 5.12 |  | 69.7 |  | 40863.2 |  | 26.17 |  | 7.67 |  | 1.22 | i | 4.88 | i | 2.88 | c,i
61-0203 | 2023-08-08 07:00 | EDT | 0.751 |  | 23.242 |  | 5.07 |  | 69 |  | 40839.4 |  | 26.15 |  | 7.66 |  | 1.2 | i | 4.83 | i | 2.9 | c,i
61-0203 | 2023-08-08 07:15 | EDT | 0.751 |  | 23.244 |  | 4.97 |  | 67.7 |  | 41232.8 |  | 26.43 |  | 7.66 |  | 1.19 | i | 4.79 | i | 2.77 | c,i
61-0203 | 2023-08-08 07:30 | EDT | 0.749 |  | 23.224 |  | 4.96 |  | 67.6 |  | 41229.1 |  | 26.43 |  | 7.66 |  | 1.21 | i | 4.86 | i | 2.8 | c,i
61-0203 | 2023-08-08 07:45 | EDT | 0.749 |  | 23.239 |  | 4.97 |  | 67.8 |  | 41313.7 |  | 26.49 |  | 7.66 |  | 1.19 | i | 4.77 | i | 2.71 | c,i
61-0203 | 2023-08-08 08:00 | EDT | 0.747 |  | 23.223 |  | 4.95 |  | 67.5 |  | 41452.3 |  | 26.59 |  | 7.67 |  | 1.07 | i | 4.3 | i | 2.6 | c,i
61-0203 | 2023-08-08 08:15 | EDT | 0.746 |  | 23.19 |  | 4.91 |  | 67 |  | 41531 |  | 26.64 |  | 7.67 |  | 1.04 | i | 4.19 | i | 2.55 | c,i
61-0203 | 2023-08-08 08:30 | EDT | 0.748 |  | 23.268 |  | 5.11 |  | 69.7 |  | 41396.1 |  | 26.55 |  | 7.68 |  | 1.36 | i | 5.47 | i | 3.29 | c,i
61-0203 | 2023-08-08 08:45 | EDT | 0.74 |  | 23.441 |  | 5.75 |  | 78.8 |  | 41463.1 |  | 26.59 |  | 7.74 |  | 1.59 | i | 6.39 | i | 3.84 | c,i
61-0203 | 2023-08-08 09:00 | EDT | 0.732 |  | 23.536 |  | 6.07 |  | 83.3 |  | 41551.9 |  | 26.65 |  | 7.78 |  | 1.99 | i | 8.01 | i | 4.95 | c,i
61-0203 | 2023-08-08 09:15 | EDT | 0.725 |  | 23.535 |  | 6.04 |  | 82.9 |  | 41560.6 |  | 26.66 |  | 7.78 |  | 1.71 | i | 6.87 | i | 4.14 | c,i
61-0203 | 2023-08-08 09:30 | EDT | 0.719 |  | 23.524 |  | 6.1 |  | 83.7 |  | 41603.9 |  | 26.69 |  | 7.78 |  | 1.71 | i | 6.87 | i | 3.88 | c,i
61-0203 | 2023-08-08 09:45 | EDT | 0.726 |  | 23.414 |  | 6.03 |  | 82.6 |  | 41635.4 |  | 26.71 |  | 7.76 |  | 1.62 | i | 6.53 | i | 3.87 | c,i
61-0203 | 2023-08-08 10:00 | EDT | 0.731 |  | 23.379 |  | 5.92 |  | 81.1 |  | 41685 |  | 26.75 |  | 7.75 |  | 1.59 | i | 6.4 | i | 3.75 | c,i
61-0203 | 2023-08-08 10:15 | EDT | 0.733 |  | 23.376 |  | 5.93 |  | 81.1 |  | 41698.7 |  | 26.76 |  | 7.76 |  | 1.54 | i | 6.2 | i | 3.72 | c,i
61-0203 | 2023-08-08 10:30 | EDT | 0.73 |  | 23.383 |  | 5.99 |  | 81.9 |  | 41494.6 |  | 26.61 |  | 7.76 |  | 1.54 | i | 6.17 | i | 3.61 | c,i
61-0203 | 2023-08-08 10:45 | EDT | 0.732 |  | 23.377 |  | 5.99 |  | 81.9 |  | 41269.8 |  | 26.45 |  | 7.75 |  | 1.47 | i | 5.92 | i | 3.57 | c,i
61-0203 | 2023-08-08 11:00 | EDT | 0.726 |  | 23.379 |  | 6.01 |  | 82.2 |  | 41359.9 |  | 26.52 |  | 7.76 |  | 1.49 | i | 6 | i | 3.64 | c,i
61-0203 | 2023-08-08 11:15 | EDT | 0.729 |  | 23.385 |  | 5.97 |  | 81.7 |  | 41447.8 |  | 26.58 |  | 7.76 |  | 1.65 | i | 6.65 | i | 4.13 | c,i
61-0203 | 2023-08-08 11:30 | EDT | 0.73 |  | 23.411 |  | 5.94 |  | 81.4 |  | 41430.8 |  | 26.57 |  | 7.75 |  | 1.96 | i | 7.87 | i | 4.79 | c,i
61-0203 | 2023-08-08 11:45 | EDT | 0.73 |  | 23.427 |  | 5.91 |  | 80.9 |  | 41389.6 |  | 26.54 |  | 7.75 |  | 1.9 | i | 7.64 | i | 4.94 | c,i
61-0203 | 2023-08-08 12:00 | EDT | 0.731 |  | 23.46 |  | 5.87 |  | 80.4 |  | 41381.9 |  | 26.53 |  | 7.75 |  | 2.25 | i | 9.05 | i | 5.57 | c,i
61-0203 | 2023-08-08 12:15 | EDT | 0.73 |  | 23.578 |  | 5.97 |  | 82 |  | 41403.8 |  | 26.55 |  | 7.75 |  | 1.92 | i | 7.71 | i | 4.76 | c,i
61-0203 | 2023-08-08 12:30 | EDT | 0.732 |  | 23.757 |  | 6 |  | 82.6 |  | 41339.7 |  | 26.5 |  | 7.76 |  | 1.51 | i | 6.06 | i | 3.8 | c,i
61-0203 | 2023-08-08 12:45 | EDT | 0.728 |  | 23.975 |  | 6.18 |  | 85.4 |  | 41474.1 |  | 26.59 |  | 7.78 |  | 1.72 | i | 6.92 | i | 4.27 | c,i
61-0203 | 2023-08-08 13:00 | EDT | 0.726 |  | 23.912 |  | 6.32 |  | 87.3 |  | 41476.7 |  | 26.59 |  | 7.79 |  | 2.07 | i | 8.32 | i | 5.04 | c,i
61-0203 | 2023-08-08 13:15 | EDT | 0.724 |  | 23.833 |  | 6.53 |  | 90.1 |  | 41542.9 |  | 26.64 |  | 7.82 |  | 2.53 | i | 10.18 | i | 6.09 | c,i
61-0203 | 2023-08-08 13:30 | EDT | 0.719 |  | 23.697 |  | 6.63 |  | 91.3 |  | 41629.5 |  | 26.7 |  | 7.83 |  | 3.87 | i | 15.56 | i | 8.81 | c,i
61-0203 | 2023-08-08 13:45 | EDT | 0.719 |  | 24.171 |  | 6.5 |  | 90.2 |  | 41481.9 |  | 26.59 |  | 7.82 |  | 2.22 | i | 8.91 | i | 5.21 | c,i
61-0203 | 2023-08-08 14:00 | EDT | 0.717 |  | 24.355 |  | 6.4 |  | 89.1 |  | 41329.1 |  | 26.48 |  | 7.82 |  | 2.08 | i | 8.35 | i | 4.92 | c,i
61-0203 | 2023-08-08 14:15 | EDT | 0.718 |  | 24.211 |  | 6.45 |  | 89.5 |  | 41569.5 |  | 26.65 |  | 7.82 |  | 2.13 | i | 8.58 | i | 5.14 | c,i
61-0203 | 2023-08-08 14:30 | EDT | 0.718 |  | 24.077 |  | 6.57 |  | 91.1 |  | 41673.1 |  | 26.73 |  | 7.84 |  | 2.49 | i | 10.02 | i | 6.19 | c,i
61-0203 | 2023-08-08 14:45 | EDT | 0.718 |  | 24.076 |  | 6.66 |  | 92.3 |  | 41720.9 |  | 26.76 |  | 7.85 |  | 2.52 | i | 10.13 | i | 6.01 | c,i
61-0203 | 2023-08-08 15:00 | EDT | 0.716 |  | 24.118 |  | 6.74 |  | 93.5 |  | 41742.1 |  | 26.78 |  | 7.86 |  | 2.58 | i | 10.36 | i | 6.15 | c,i
61-0203 | 2023-08-08 15:15 | EDT | 0.713 |  | 24.187 |  | 6.79 |  | 94.4 |  | 41757.1 |  | 26.79 |  | 7.87 |  | 2.45 | i | 9.85 | i | 6.07 | c,i
61-0203 | 2023-08-08 15:30 | EDT | 0.712 |  | 24.167 |  | 6.86 |  | 95.2 |  | 41775.4 |  | 26.8 |  | 7.87 |  | 2.66 | i | 10.71 | i | 6.5 | c,i
61-0203 | 2023-08-08 15:45 | EDT | 0.711 |  | 24.198 |  | 6.98 |  | 97 |  | 41774.2 |  | 26.8 |  | 7.88 |  | 3.22 | i | 12.96 | i | 6.76 | c,i
61-0203 | 2023-08-08 16:00 | EDT | 0.71 |  | 24.238 |  | 7.07 |  | 98.3 |  | 41778.3 |  | 26.8 |  | 7.89 |  | 2.85 | i | 11.48 | i | 6.84 | c,i
61-0203 | 2023-08-08 16:15 | EDT | 0.709 |  | 24.247 |  | 7.22 |  | 100.4 |  | 41754.8 |  | 26.78 |  | 7.9 |  | 3.33 | i | 13.38 | i | 7.33 | c,i
61-0203 | 2023-08-08 16:30 | EDT | 0.686 |  | 24.217 |  | 7.39 |  | 102.7 |  | 41704.9 |  | 26.75 |  | 7.92 |  | 3.52 | i | 14.15 | i | 8.4 | c,i
61-0203 | 2023-08-08 16:45 | EDT | 0.703 |  | 24.15 |  | 7.36 |  | 102.2 |  | 41606.2 |  | 26.68 |  | 7.91 |  | 3.48 | i | 13.99 | i | 7.81 | c,i
61-0203 | 2023-08-08 17:00 | EDT | 0.701 |  | 24.215 |  | 7.57 |  | 105.2 |  | 41634.2 |  | 26.7 |  | 7.93 |  | 4.32 | i | 17.36 | i | 10.8 | c,i
61-0203 | 2023-08-08 17:15 | EDT | 0.702 |  | 24.301 |  | 7.04 |  | 98 |  | 41639 |  | 26.7 |  | 7.88 |  | 2.88 | i | 11.57 | i | 6.67 | c,i
61-0203 | 2023-08-08 17:30 | EDT | 0.685 |  | 24.343 |  | 7.14 |  | 99.4 |  | 41560.6 |  | 26.64 |  | 7.88 |  | 3.21 | i | 12.9 | i | 7.4 | c,i
61-0203 | 2023-08-08 17:45 | EDT | 0.691 |  | 24.4 |  | 7.23 |  | 100.7 |  | 41515.6 |  | 26.61 |  | 7.89 |  | 3.3 | i | 13.28 | i | 7.67 | c,i
61-0203 | 2023-08-08 18:00 | EDT | 0.691 |  | 24.468 |  | 7.32 |  | 102.2 |  | 41528.7 |  | 26.62 |  | 7.9 |  | 3.62 | i | 14.56 | i | 8.08 | c,i
61-0203 | 2023-08-08 18:15 | EDT | 0.681 |  | 24.419 |  | 7.22 |  | 100.7 |  | 41521.8 |  | 26.61 |  | 7.89 |  | 3.43 | i | 13.77 | i | 7.67 | c,i
61-0203 | 2023-08-08 18:30 | EDT | 0.694 |  | 24.392 |  | 7.24 |  | 100.8 |  | 41521 |  | 26.61 |  | 7.89 |  | 3.64 | i | 14.65 | i | 7.8 | c,i
61-0203 | 2023-08-08 18:45 | EDT | 0.679 |  | 24.357 |  | 7.25 |  | 100.9 |  | 41508.6 |  | 26.61 |  | 7.89 |  | 3.24 | i | 13.02 | i | 7.84 | c,i
61-0203 | 2023-08-08 19:00 | EDT | 0.689 |  | 24.295 |  | 7.19 |  | 100 |  | 41479 |  | 26.59 |  | 7.89 |  | 3.5 | i | 14.09 | i | 7.65 | c,i
61-0203 | 2023-08-08 19:15 | EDT | 0.693 |  | 24.257 |  | 7.23 |  | 100.5 |  | 41389 |  | 26.52 |  | 7.89 |  | 3.71 | i | 14.91 | i | 8.07 | c,i
61-0203 | 2023-08-08 19:30 | EDT | 0.694 |  | 24.251 |  | 7.21 |  | 100.2 |  | 41373.7 |  | 26.51 |  | 7.89 |  | 3.6 | i | 14.46 | i | 7.82 | c,i
61-0203 | 2023-08-08 19:45 | EDT | 0.696 |  | 24.242 |  | 7.18 |  | 99.7 |  | 41377.2 |  | 26.52 |  | 7.88 |  | 3.4 | i | 13.66 | i | 7.27 | c,i
61-0203 | 2023-08-08 20:00 | EDT | 0.696 |  | 24.25 |  | 7.13 |  | 99 |  | 41403.1 |  | 26.53 |  | 7.88 |  | 3.42 | i | 13.76 | i | 7.35 | c,i
61-0203 | 2023-08-08 20:15 | EDT | 0.697 |  | 24.246 |  | 7.13 |  | 99 |  | 41394.8 |  | 26.53 |  | 7.88 |  | 3.79 | i | 15.26 | i | 7.29 | c,i
61-0203 | 2023-08-08 20:30 | EDT | 0.699 |  | 24.316 |  | 7.06 |  | 98.2 |  | 41504.5 |  | 26.6 |  | 7.87 |  | 3.1 | i | 12.48 | i | 6.94 | c,i
61-0203 | 2023-08-08 20:45 | EDT | 0.701 |  | 24.321 |  | 7.07 |  | 98.4 |  | 41536 |  | 26.63 |  | 7.88 |  | 3.27 | i | 13.17 | i | 7.04 | c,i
61-0203 | 2023-08-08 21:00 | EDT | 0.705 |  | 24.308 |  | 7.06 |  | 98.2 |  | 41537.7 |  | 26.63 |  | 7.88 |  | 3.34 | i | 13.45 | i | 7.06 | c,i
61-0203 | 2023-08-08 21:15 | EDT | 0.707 |  | 24.267 |  | 7 |  | 97.4 |  | 41554.9 |  | 26.64 |  | 7.87 |  | 3.23 | i | 12.98 | i | 7.05 | c,i
61-0203 | 2023-08-08 21:30 | EDT | 0.713 |  | 24.23 |  | 7.1 |  | 98.7 |  | 41585.2 |  | 26.66 |  | 7.88 |  | 3.03 | i | 12.18 | i | 6.36 | c,i
61-0203 | 2023-08-08 21:45 | EDT | 0.716 |  | 24.232 |  | 7.18 |  | 99.8 |  | 41566.9 |  | 26.65 |  | 7.89 |  | 3.44 | i | 13.85 | i | 7.42 | c,i
61-0203 | 2023-08-08 22:00 | EDT | 0.717 |  | 24.205 |  | 7.13 |  | 99.1 |  | 41568.9 |  | 26.65 |  | 7.89 |  | 3.68 | i | 14.79 | i | 7.51 | c,i
61-0203 | 2023-08-08 22:15 | EDT | 0.71 |  | 24.169 |  | 7.07 |  | 98.1 |  | 41576.8 |  | 26.66 |  | 7.88 |  | 3.39 | i | 13.63 | i | 7.4 | c,i
61-0203 | 2023-08-08 22:30 | EDT | 0.711 |  | 24.13 |  | 7.01 |  | 97.2 |  | 41586.6 |  | 26.67 |  | 7.88 |  | 3.17 | i | 12.73 | i | 6.86 | c,i
61-0203 | 2023-08-08 22:45 | EDT | 0.71 |  | 24.102 |  | 6.94 |  | 96.3 |  | 41596.6 |  | 26.67 |  | 7.87 |  | 3.12 | i | 12.56 | i | 6.64 | c,i
61-0203 | 2023-08-08 23:00 | EDT | 0.714 |  | 24.076 |  | 6.87 |  | 95.3 |  | 41624.5 |  | 26.69 |  | 7.87 |  | 3.44 | i | 13.85 | i | 7.51 | c,i
61-0203 | 2023-08-08 23:15 | EDT | 0.718 |  | 24.175 |  | 7.11 |  | 98.7 |  | 41671.7 |  | 26.73 |  | 7.91 |  | 3.8 | i | 15.28 | i | 8.04 | c,i
61-0203 | 2023-08-08 23:30 | EDT | 0.71 |  | 24.224 |  | 7.3 |  | 101.4 |  | 41676.1 |  | 26.73 |  | 7.93 |  | 3.48 | i | 14 | i | 7.41 | c,i
61-0203 | 2023-08-08 23:45 | EDT | 0.719 |  | 24.194 |  | 7.23 |  | 100.4 |  | 41684 |  | 26.73 |  | 7.93 |  | 3.4 | i | 13.69 | i | 7.3 | c,i
61-0203 | 2023-08-09 | EDT | 0.715 |  | 24.158 |  | 7.21 |  | 100 |  | 41689.1 |  | 26.74 |  | 7.92 |  | 3.16 | i | 12.69 | i | 6.83 | c,i
61-0203 | 2023-08-09 00:15 | EDT | 0.718 |  | 24.14 |  | 7.2 |  | 99.9 |  | 41721.5 |  | 26.76 |  | 7.92 |  | 3.01 | i | 12.11 | i | 6.43 | c,i
61-0203 | 2023-08-09 00:30 | EDT | 0.717 |  | 24.087 |  | 6.96 |  | 96.6 |  | 41782.2 |  | 26.81 |  | 7.89 |  | 4.05 | i | 16.27 | i | 8.93 | c,i
61-0203 | 2023-08-09 00:45 | EDT | 0.716 |  | 23.999 |  | 6.84 |  | 94.7 |  | 41857.6 |  | 26.86 |  | 7.88 |  | 3.18 | i | 12.78 | i | 6.4 | c,i
61-0203 | 2023-08-09 01:00 | EDT | 0.716 |  | 23.87 |  | 6.54 |  | 90.5 |  | 41882 |  | 26.88 |  | 7.85 |  | 2.79 | i | 11.2 | i | 6.25 | c,i
61-0203 | 2023-08-09 01:15 | EDT | 0.719 |  | 23.844 |  | 6.61 |  | 91.4 |  | 41921.1 |  | 26.91 |  | 7.86 |  | 2.63 | i | 10.59 | i | 5.89 | c,i
61-0203 | 2023-08-09 01:30 | EDT | 0.718 |  | 23.826 |  | 6.8 |  | 94.1 |  | 42157.8 |  | 27.08 |  | 7.9 |  | 2.45 | i | 9.86 | i | 5.38 | c,i
61-0203 | 2023-08-09 01:45 | EDT | 0.718 |  | 23.797 |  | 6.71 |  | 92.7 |  | 42164.7 |  | 27.09 |  | 7.89 |  | 2.37 | i | 9.52 | i | 5.28 | c,i
61-0203 | 2023-08-09 02:00 | EDT | 0.715 |  | 23.767 |  | 6.69 |  | 92.4 |  | 42197.1 |  | 27.11 |  | 7.89 |  | 2.17 | i | 8.73 | i | 4.82 | c,i
61-0203 | 2023-08-09 02:15 | EDT | 0.723 |  | 23.8 |  | 6.93 |  | 95.7 |  | 42087.3 |  | 27.03 |  | 7.91 |  | 2.09 | i | 8.41 | i | 4.49 | c,i
61-0203 | 2023-08-09 02:30 | EDT | 0.72 |  | 23.807 |  | 6.96 |  | 96.2 |  | 42082.9 |  | 27.03 |  | 7.92 |  | 2.07 | i | 8.3 | i | 4.54 | c,i
61-0203 | 2023-08-09 02:45 | EDT | 0.719 |  | 23.802 |  | 6.95 |  | 96.1 |  | 42116.5 |  | 27.05 |  | 7.92 |  | 2.07 | i | 8.31 | i | 4.48 | c,i
61-0203 | 2023-08-09 03:00 | EDT | 0.724 |  | 23.8 |  | 6.9 |  | 95.4 |  | 42140.9 |  | 27.07 |  | 7.91 |  | 2.13 | i | 8.56 | i | 4.7 | c,i
61-0203 | 2023-08-09 03:15 | EDT | 0.721 |  | 23.793 |  | 6.88 |  | 95.1 |  | 42146.3 |  | 27.07 |  | 7.91 |  | 2.08 | i | 8.35 | i | 4.5 | c,i
61-0203 | 2023-08-09 03:30 | EDT | 0.723 |  | 23.77 |  | 6.88 |  | 95.1 |  | 42130.2 |  | 27.06 |  | 7.91 |  | 2.18 | i | 8.77 | i | 4.32 | c,i
61-0203 | 2023-08-09 03:45 | EDT | 0.724 |  | 23.798 |  | 6.9 |  | 95.3 |  | 42026.5 |  | 26.99 |  | 7.91 |  | 2.42 | i | 9.71 | i | 5.3 | c,i
61-0203 | 2023-08-09 04:00 | EDT | 0.725 |  | 23.805 |  | 6.88 |  | 95.1 |  | 42017.4 |  | 26.98 |  | 7.91 |  | 2.46 | i | 9.9 | i | 5.27 | c,i
61-0203 | 2023-08-09 04:15 | EDT | 0.724 |  | 23.811 |  | 6.86 |  | 94.7 |  | 41999.8 |  | 26.97 |  | 7.91 |  | 2.34 | i | 9.39 | i | 5.18 | c,i
61-0203 | 2023-08-09 04:30 | EDT | 0.72 |  | 23.819 |  | 6.86 |  | 94.8 |  | 41989.2 |  | 26.96 |  | 7.91 |  | 2.55 | i | 10.26 | i | 5.52 | c,i
61-0203 | 2023-08-09 04:45 | EDT | 0.716 |  | 23.839 |  | 6.88 |  | 95.1 |  | 41971.3 |  | 26.95 |  | 7.91 |  | 2.42 | i | 9.73 | i | 5.34 | c,i
61-0203 | 2023-08-09 05:00 | EDT | 0.718 |  | 23.792 |  | 6.74 |  | 93.1 |  | 41939.2 |  | 26.92 |  | 7.89 |  | 2.57 | i | 10.35 | i | 5.54 | c,i
61-0203 | 2023-08-09 05:15 | EDT | 0.718 |  | 23.563 |  | 6.19 |  | 85 |  | 41655.6 |  | 26.73 |  | 7.8 |  | 2.13 | i | 8.55 | i | 4.58 | c,i
61-0203 | 2023-08-09 05:30 | EDT | 0.714 |  | 23.428 |  | 5.95 |  | 81.5 |  | 41394.1 |  | 26.54 |  | 7.75 |  | 1.61 | i | 6.49 | i | 3.37 | c,i
61-0203 | 2023-08-09 05:45 | EDT | 0.713 |  | 23.414 |  | 5.74 |  | 78.5 |  | 41268.8 |  | 26.45 |  | 7.72 |  | 1.6 | i | 6.43 | i | 3.42 | c,i
61-0203 | 2023-08-09 06:00 | EDT | 0.718 |  | 23.644 |  | 6.05 |  | 83.1 |  | 41073.8 |  | 26.31 |  | 7.76 |  | 2.84 | i | 11.41 | i | 5.1 | c,i
61-0203 | 2023-08-09 06:15 | EDT | 0.712 |  | 23.473 |  | 5.96 |  | 81.5 |  | 40858.8 |  | 26.16 |  | 7.74 |  | 1.85 | i | 7.44 | i | 4.19 | c,i
61-0203 | 2023-08-09 06:30 | EDT | 0.715 |  | 23.429 |  | 5.92 |  | 80.9 |  | 40869.9 |  | 26.17 |  | 7.73 |  | 1.97 | i | 7.91 | i | 4.24 | c,i
61-0203 | 2023-08-09 06:45 | EDT | 0.715 |  | 23.299 |  | 5.68 |  | 77.2 |  | 40391.3 |  | 25.83 |  | 7.69 |  | 1.33 | i | 5.33 | i | 2.88 | c,i
61-0203 | 2023-08-09 07:00 | EDT | 0.717 |  | 23.361 |  | 5.75 |  | 78.3 |  | 40455.8 |  | 25.88 |  | 7.7 |  | 1.81 | i | 7.29 | i | 3.92 | c,i
61-0203 | 2023-08-09 07:15 | EDT | 0.721 |  | 23.387 |  | 5.8 |  | 79 |  | 40505.5 |  | 25.91 |  | 7.71 |  | 2.05 | i | 8.25 | i | 4.39 | c,i
61-0203 | 2023-08-09 07:30 | EDT | 0.726 |  | 23.465 |  | 5.83 |  | 79.6 |  | 40719.4 |  | 26.06 |  | 7.71 |  | 2.28 | i | 9.18 | i | 4.99 | c,i
61-0203 | 2023-08-09 07:45 | EDT | 0.729 |  | 23.538 |  | 5.81 |  | 79.5 |  | 40842.9 |  | 26.15 |  | 7.71 |  | 2.25 | i | 9.05 | i | 4.98 | c,i
61-0203 | 2023-08-09 08:00 | EDT | 0.727 |  | 23.557 |  | 5.82 |  | 79.7 |  | 40881.4 |  | 26.17 |  | 7.71 |  | 2.26 | i | 9.1 | i | 5.12 | c,i
61-0203 | 2023-08-09 08:15 | EDT | 0.73 |  | 23.593 |  | 5.82 |  | 79.8 |  | 40915.8 |  | 26.2 |  | 7.72 |  | 2.34 | i | 9.39 | i | 5.24 | c,i
61-0203 | 2023-08-09 08:30 | EDT | 0.728 |  | 23.635 |  | 5.87 |  | 80.5 |  | 40935.2 |  | 26.21 |  | 7.72 |  | 2.35 | i | 9.43 | i | 5.27 | c,i
61-0203 | 2023-08-09 08:45 | EDT | 0.726 |  | 23.662 |  | 5.9 |  | 81 |  | 40967.9 |  | 26.23 |  | 7.72 |  | 2.23 | i | 8.94 | i | 5 | c,i
61-0203 | 2023-08-09 09:00 | EDT | 0.731 |  | 23.516 |  | 5.63 |  | 76.8 |  | 40323.9 |  | 25.78 |  | 7.69 |  | 2.3 | i | 9.23 | i | 5.02 | c,i
61-0203 | 2023-08-09 09:15 | EDT | 0.731 |  | 23.556 |  | 5.61 |  | 76.6 |  | 40272.3 |  | 25.74 |  | 7.68 |  | 2.02 | i | 8.11 | i | 4.66 | c,i
61-0203 | 2023-08-09 09:30 | EDT | 0.736 |  | 23.58 |  | 5.63 |  | 77 |  | 40309.9 |  | 25.77 |  | 7.69 |  | 2.44 | i | 9.81 | i | 5.38 | c,i
61-0203 | 2023-08-09 09:45 | EDT | 0.742 |  | 23.604 |  | 5.77 |  | 78.9 |  | 40317.2 |  | 25.77 |  | 7.7 |  | 2.83 | i | 11.4 | i | 5.48 | c,i
61-0203 | 2023-08-09 10:00 | EDT | 0.74 |  | 23.621 |  | 5.92 |  | 81 |  | 40339.5 |  | 25.79 |  | 7.72 |  | 3.21 | i | 12.92 | i | 7.33 | c,i
61-0203 | 2023-08-09 10:15 | EDT | 0.745 |  | 23.627 |  | 6.01 |  | 82.4 |  | 40659.1 |  | 26.02 |  | 7.73 |  | 3.26 | i | 13.11 | i | 7.15 | c,i
61-0203 | 2023-08-09 10:30 | EDT | 0.749 |  | 23.678 |  | 6.17 |  | 84.5 |  | 40648.9 |  | 26.01 |  | 7.74 |  | 3.26 | i | 13.13 | i | 7.17 | c,i
61-0203 | 2023-08-09 10:45 | EDT | 0.747 |  | 23.73 |  | 6.33 |  | 86.9 |  | 40814 |  | 26.12 |  | 7.76 |  | 3.04 | i | 12.21 | i | 6.51 | c,i
61-0203 | 2023-08-09 11:00 | EDT | 0.75 |  | 23.722 |  | 6.39 |  | 87.8 |  | 40890.2 |  | 26.18 |  | 7.77 |  | 3.08 | i | 12.39 | i | 6.78 | c,i
61-0203 | 2023-08-09 11:15 | EDT | 0.745 |  | 23.721 |  | 6.44 |  | 88.5 |  | 40920.9 |  | 26.2 |  | 7.78 |  | 2.78 | i | 11.17 | i | 6.15 | c,i
61-0203 | 2023-08-09 11:30 | EDT | 0.75 |  | 23.752 |  | 6.52 |  | 89.6 |  | 40944 |  | 26.22 |  | 7.79 |  | 2.98 | i | 11.99 | i | 6.51 | c,i
61-0203 | 2023-08-09 11:45 | EDT | 0.75 |  | 23.794 |  | 6.57 |  | 90.4 |  | 40947.1 |  | 26.22 |  | 7.79 |  | 2.6 | i | 10.47 | i | 5.81 | c,i
61-0203 | 2023-08-09 12:00 | EDT | 0.745 |  | 23.836 |  | 6.58 |  | 90.6 |  | 40997.4 |  | 26.25 |  | 7.8 |  | 2.45 | i | 9.87 | i | 5.51 | c,i
61-0203 | 2023-08-09 12:15 | EDT | 0.741 |  | 23.868 |  | 6.62 |  | 91.2 |  | 41063.4 |  | 26.3 |  | 7.81 |  | 2.83 | i | 11.39 | i | 6.37 | c,i
61-0203 | 2023-08-09 12:30 | EDT | 0.74 |  | 23.917 |  | 6.66 |  | 91.8 |  | 41094.4 |  | 26.32 |  | 7.81 |  | 2.71 | i | 10.91 | i | 6.12 | c,i
61-0203 | 2023-08-09 12:45 | EDT | 0.743 |  | 23.953 |  | 6.67 |  | 92 |  | 41116.1 |  | 26.33 |  | 7.81 |  | 2.58 | i | 10.36 | i | 5.79 | c,i
61-0203 | 2023-08-09 13:00 | EDT | 0.741 |  | 23.98 |  | 6.77 |  | 93.2 |  | 40589.8 |  | 25.96 |  | 7.82 |  | 2.52 | i | 10.12 | i | 5.64 | c,i
61-0203 | 2023-08-09 13:15 | EDT | 0.747 |  | 23.975 |  | 6.79 |  | 93.7 |  | 41190.9 |  | 26.39 |  | 7.83 |  | 3.43 | i | 13.81 | i | 7.37 | c,i
61-0203 | 2023-08-09 13:30 | EDT | 0.753 |  | 24.144 |  | 7.45 |  | 103.3 |  | 41411.6 |  | 26.54 |  | 7.91 |  | 5.26 | i | 21.16 | i | 11.32 | c,i
61-0203 | 2023-08-09 13:45 | EDT | 0.743 |  | 24.203 |  | 7.5 |  | 104 |  | 41331.4 |  | 26.48 |  | 7.92 |  | 4.65 | i | 18.69 | i | 10.14 | c,i
61-0203 | 2023-08-09 14:00 | EDT | 0.752 |  | 24.047 |  | 7.1 |  | 98.2 |  | 41361.6 |  | 26.51 |  | 7.88 |  | 3.85 | i | 15.49 | i | 8.37 | c,i
61-0203 | 2023-08-09 14:15 | EDT | 0.748 |  | 24.219 |  | 7.45 |  | 103.5 |  | 41491.6 |  | 26.6 |  | 7.92 |  | 3.93 | i | 15.79 | i | 8.8 | c,i
61-0203 | 2023-08-09 14:30 | EDT | 0.747 |  | 24.259 |  | 7.7 |  | 107 |  | 41499.1 |  | 26.6 |  | 7.94 |  | 5.01 | i | 20.13 | i | 11.07 | c,i
61-0203 | 2023-08-09 14:45 | EDT | 0.745 |  | 24.317 |  | 7.86 |  | 109.3 |  | 41522.6 |  | 26.62 |  | 7.96 |  | 5.26 | i | 21.14 | i | 11.35 | c,i
61-0203 | 2023-08-09 15:00 | EDT | 0.756 |  | 24.381 |  | 7.98 |  | 111.1 |  | 41531.3 |  | 26.62 |  | 7.98 |  | 5.3 | i | 21.31 | i | 11.6 | c,i
61-0203 | 2023-08-09 15:15 | EDT | 0.755 |  | 24.35 |  | 8.03 |  | 111.7 |  | 41529.3 |  | 26.62 |  | 7.98 |  | 5.21 | i | 20.94 | i | 11.21 | c,i
61-0203 | 2023-08-09 15:30 | EDT | 0.752 |  | 24.279 |  | 7.87 |  | 109.4 |  | 41549.3 |  | 26.64 |  | 7.97 |  | 4.64 | i | 18.66 | i | 10.21 | c,i
61-0203 | 2023-08-09 15:45 | EDT | 0.745 |  | 24.271 |  | 7.88 |  | 109.5 |  | 41558.2 |  | 26.64 |  | 7.97 |  | 4.63 | i | 18.6 | i | 10.24 | c,i
61-0203 | 2023-08-09 16:00 | EDT | 0.755 |  | 24.279 |  | 7.89 |  | 109.7 |  | 41570.2 |  | 26.65 |  | 7.97 |  | 4.94 | i | 19.87 | i | 10.95 | c,i
61-0203 | 2023-08-09 16:15 | EDT | 0.747 |  | 24.25 |  | 7.84 |  | 109 |  | 41599.4 |  | 26.67 |  | 7.96 |  | 4.37 | i | 17.57 | i | 9.68 | c,i
61-0203 | 2023-08-09 16:30 | EDT | 0.752 |  | 24.239 |  | 7.83 |  | 108.9 |  | 41621.1 |  | 26.69 |  | 7.96 |  | 4.24 | i | 17.03 | i | 9.4 | c,i
61-0203 | 2023-08-09 16:45 | EDT | 0.759 |  | 24.239 |  | 7.78 |  | 108.2 |  | 41653.1 |  | 26.71 |  | 7.96 |  | 3.84 | i | 15.46 | i | 8.67 | c,i
61-0203 | 2023-08-09 17:00 | EDT | 0.754 |  | 24.233 |  | 7.75 |  | 107.7 |  | 41651.8 |  | 26.71 |  | 7.96 |  | 3.55 | i | 14.26 | i | 7.94 | c,i
61-0203 | 2023-08-09 17:15 | EDT | 0.758 |  | 24.282 |  | 7.72 |  | 107.3 |  | 41628.9 |  | 26.69 |  | 7.96 |  | 3.48 | i | 13.98 | i | 7.74 | c,i
61-0203 | 2023-08-09 17:30 | EDT | 0.752 |  | 24.323 |  | 7.21 |  | 100.4 |  | 41799.3 |  | 26.81 |  | 7.92 |  | 2.69 | i | 10.83 | i | 5.92 | c,i
61-0203 | 2023-08-09 17:45 | EDT | 0.753 |  | 24.541 |  | 8.21 |  | 114.1 |  | 40268.1 |  | 25.72 |  | 7.96 |  | 6.54 | i | 26.31 | i | 14.44 | c,i
61-0203 | 2023-08-09 18:00 | EDT | 0.754 |  | 24.554 |  | 8.11 |  | 112.6 |  | 39838.3 |  | 25.42 |  | 7.94 |  | 7.15 | i | 28.77 | i | 14.36 | c,i
61-0203 | 2023-08-09 18:15 | EDT | 0.753 |  | 24.478 |  | 7.96 |  | 110.3 |  | 39828.2 |  | 25.41 |  | 7.92 |  | 6.65 | i | 26.75 | i | 13.21 | c,i
61-0203 | 2023-08-09 18:30 | EDT | 0.75 |  | 24.439 |  | 7.8 |  | 108 |  | 39766.9 |  | 25.37 |  | 7.9 |  | 5.87 | i | 23.6 | i | 11.46 | c,i
61-0203 | 2023-08-09 18:45 | EDT | 0.751 |  | 24.294 |  | 7.28 |  | 100.5 |  | 39675.1 |  | 25.31 |  | 7.84 |  | 4.94 | i | 19.85 | i | 9.67 | c,i
61-0203 | 2023-08-09 19:00 | EDT | 0.75 |  | 24.328 |  | 7.4 |  | 102.2 |  | 39701.3 |  | 25.32 |  | 7.86 |  | 3.47 | i | 13.94 | i | 6.7 | c,i
61-0203 | 2023-08-09 19:15 | EDT | 0.749 |  | 24.31 |  | 7.35 |  | 101.4 |  | 39682.2 |  | 25.31 |  | 7.86 |  | 3.25 | i | 13.08 | i | 6.55 | c,i
61-0203 | 2023-08-09 19:30 | EDT | 0.746 |  | 24.148 |  | 6.96 |  | 95.9 |  | 39871.1 |  | 25.45 |  | 7.82 |  | 3.18 | i | 12.77 | i | 5.73 | c,i
61-0203 | 2023-08-09 19:45 | EDT | 0.749 |  | 24.22 |  | 6.6 |  | 90.7 |  | 39001 |  | 24.83 |  | 7.78 |  | 2.11 | i | 8.49 | i | 3.74 | c,i
61-0203 | 2023-08-09 20:00 | EDT | 0.751 |  | 24.223 |  | 6.66 |  | 91.6 |  | 38970.6 |  | 24.81 |  | 7.8 |  | 2.5 | i | 10.05 | i | 4.35 | c,i
61-0203 | 2023-08-09 20:15 | EDT | 0.752 |  | 24.182 |  | 6.36 |  | 87.4 |  | 38874.1 |  | 24.74 |  | 7.77 |  | 2.21 | i | 8.87 | i | 3.81 | c,i
61-0203 | 2023-08-09 20:30 | EDT | 0.756 |  | 24.147 |  | 6.25 |  | 85.8 |  | 38736.7 |  | 24.65 |  | 7.76 |  | 2.21 | i | 8.89 | i | 3.94 | c,i
61-0203 | 2023-08-09 20:45 | EDT | 0.753 |  | 24.091 |  | 6.11 |  | 83.8 |  | 39028.5 |  | 24.85 |  | 7.75 |  | 2 | i | 8.02 | i | 3.52 | c,i
61-0203 | 2023-08-09 21:00 | EDT | 0.753 |  | 24.075 |  | 6.08 |  | 83.4 |  | 39051.4 |  | 24.87 |  | 7.74 |  | 1.84 | i | 7.38 | i | 3.2 | c,i
61-0203 | 2023-08-09 21:15 | EDT | 0.758 |  | 24.08 |  | 6.42 |  | 87.7 |  | 38174.2 |  | 24.25 |  | 7.77 |  | 2 | i | 8.04 | i | 3.35 | c,i
61-0203 | 2023-08-09 21:30 | EDT | 0.76 |  | 24.034 |  | 5.99 |  | 82 |  | 39087.5 |  | 24.89 |  | 7.74 |  | 1.77 | i | 7.12 | i | 3.15 | c,i
61-0203 | 2023-08-09 21:45 | EDT | 0.759 |  | 24.02 |  | 6.33 |  | 86.4 |  | 38176.8 |  | 24.25 |  | 7.75 |  | 1.8 | i | 7.22 | i | 3 | c,i
61-0203 | 2023-08-09 22:00 | EDT | 0.764 |  | 23.983 |  | 6.23 |  | 85 |  | 38356.5 |  | 24.38 |  | 7.75 |  | 1.77 | i | 7.12 | i | 3.03 | c,i
61-0203 | 2023-08-09 22:15 | EDT | 0.767 |  | 23.955 |  | 6.24 |  | 85 |  | 37905 |  | 24.06 |  | 7.74 |  | 1.73 | i | 6.94 | i | 2.98 | c,i
61-0203 | 2023-08-09 22:30 | EDT | 0.771 |  | 23.948 |  | 6.04 |  | 82.2 |  | 37819.9 |  | 24 |  | 7.71 |  | 1.69 | i | 6.81 | i | 3.02 | c,i
61-0203 | 2023-08-09 22:45 | EDT | 0.769 |  | 23.92 |  | 5.91 |  | 80.4 |  | 37817.9 |  | 24 |  | 7.69 |  | 1.59 | i | 6.39 | i | 2.83 | c,i
61-0203 | 2023-08-09 23:00 | EDT | 0.771 |  | 23.899 |  | 5.85 |  | 79.6 |  | 37933.7 |  | 24.08 |  | 7.69 |  | 1.67 | i | 6.71 | i | 2.99 | c,i
61-0203 | 2023-08-09 23:15 | EDT | 0.772 |  | 23.862 |  | 5.73 |  | 78.1 |  | 38206.1 |  | 24.28 |  | 7.68 |  | 1.55 | i | 6.23 | i | 2.87 | c,i
61-0203 | 2023-08-09 23:30 | EDT | 0.774 |  | 23.815 |  | 5.97 |  | 81.2 |  | 38129.5 |  | 24.22 |  | 7.71 |  | 1.75 | i | 7.05 | i | 3.12 | c,i
61-0203 | 2023-08-09 23:45 | EDT | 0.775 |  | 23.814 |  | 6.15 |  | 83.8 |  | 38534 |  | 24.51 |  | 7.74 |  | 2 | i | 8.06 | i | 3.47 | c,i
61-0203 | 2023-08-10 | EDT | 0.775 |  | 23.799 |  | 5.78 |  | 78.7 |  | 38752.5 |  | 24.66 |  | 7.7 |  | 1.76 | i | 7.06 | i | 3.26 | c,i
61-0203 | 2023-08-10 00:15 | EDT | 0.776 |  | 23.77 |  | 5.77 |  | 78.7 |  | 38893.4 |  | 24.76 |  | 7.7 |  | 1.9 | i | 7.66 | i | 3.59 | c,i
61-0203 | 2023-08-10 00:30 | EDT | 0.773 |  | 23.824 |  | 5.98 |  | 81.6 |  | 38981 |  | 24.82 |  | 7.73 |  | 2.29 | i | 9.19 | i | 3.95 | c,i
61-0203 | 2023-08-10 00:45 | EDT | 0.774 |  | 23.884 |  | 6.65 |  | 90.9 |  | 39227 |  | 25 |  | 7.79 |  | 2.57 | i | 10.34 | i | 4.36 | c,i
61-0203 | 2023-08-10 01:00 | EDT | 0.773 |  | 23.849 |  | 6.61 |  | 90.4 |  | 39241.6 |  | 25.01 |  | 7.79 |  | 2.5 | i | 10.04 | i | 4.24 | c,i
61-0203 | 2023-08-10 01:15 | EDT | 0.772 |  | 23.731 |  | 6.47 |  | 88.2 |  | 38969.8 |  | 24.82 |  | 7.77 |  | 2.26 | i | 9.08 | i | 3.7 | c,i
61-0203 | 2023-08-10 01:30 | EDT | 0.773 |  | 23.705 |  | 6.33 |  | 86.3 |  | 39076 |  | 24.89 |  | 7.76 |  | 2.33 | i | 9.36 | i | 4.06 | c,i
61-0203 | 2023-08-10 01:45 | EDT | 0.774 |  | 23.764 |  | 6.57 |  | 89.7 |  | 39250.9 |  | 25.01 |  | 7.79 |  | 2.33 | i | 9.37 | i | 3.9 | c,i
61-0203 | 2023-08-10 02:00 | EDT | 0.773 |  | 23.752 |  | 6.23 |  | 84.9 |  | 39180 |  | 24.96 |  | 7.74 |  | 2.01 | i | 8.08 | i | 3.53 | c,i
61-0203 | 2023-08-10 02:15 | EDT | 0.775 |  | 23.759 |  | 6.16 |  | 84.1 |  | 39149.1 |  | 24.94 |  | 7.73 |  | 1.99 | i | 8.01 | i | 3.55 | c,i
61-0203 | 2023-08-10 02:30 | EDT | 0.776 |  | 23.731 |  | 6.03 |  | 82.2 |  | 39191.8 |  | 24.97 |  | 7.72 |  | 1.95 | i | 7.86 | i | 3.54 | c,i
61-0203 | 2023-08-10 02:45 | EDT | 0.775 |  | 23.725 |  | 5.98 |  | 81.6 |  | 39269.3 |  | 25.03 |  | 7.72 |  | 1.93 | i | 7.75 | i | 3.46 | c,i
61-0203 | 2023-08-10 03:00 | EDT | 0.774 |  | 23.604 |  | 5.89 |  | 80.1 |  | 39003.9 |  | 24.84 |  | 7.71 |  | 1.87 | i | 7.52 | i | 3.23 | c,i
61-0203 | 2023-08-10 03:15 | EDT | 0.772 |  | 23.568 |  | 5.76 |  | 78.2 |  | 38798.3 |  | 24.7 |  | 7.68 |  | 1.75 | i | 7.02 | i | 3.15 | c,i
61-0203 | 2023-08-10 03:30 | EDT | 0.773 |  | 23.656 |  | 5.76 |  | 78.4 |  | 39006.8 |  | 24.84 |  | 7.69 |  | 1.9 | i | 7.63 | i | 3.25 | c,i
61-0203 | 2023-08-10 03:45 | EDT | 0.773 |  | 23.677 |  | 5.96 |  | 81.3 |  | 39202.9 |  | 24.98 |  | 7.71 |  | 1.85 | i | 7.42 | i | 3.33 | c,i
61-0203 | 2023-08-10 04:00 | EDT | 0.774 |  | 23.693 |  | 5.89 |  | 80.3 |  | 39172.5 |  | 24.96 |  | 7.71 |  | 1.75 | i | 7.05 | i | 3.03 | c,i
61-0203 | 2023-08-10 04:15 | EDT | 0.772 |  | 23.63 |  | 5.97 |  | 81.3 |  | 39092.1 |  | 24.9 |  | 7.72 |  | 1.75 | i | 7.04 | i | 3.06 | c,i
61-0203 | 2023-08-10 04:30 | EDT | 0.773 |  | 23.657 |  | 5.92 |  | 80.7 |  | 39460.8 |  | 25.17 |  | 7.72 |  | 1.87 | i | 7.52 | i | 3.33 | c,i
61-0203 | 2023-08-10 04:45 | EDT | 0.775 |  | 23.576 |  | 6.03 |  | 81.9 |  | 38917.9 |  | 24.78 |  | 7.72 |  | 1.75 | i | 7.05 | i | 2.99 | c,i
61-0203 | 2023-08-10 05:00 | EDT | 0.774 |  | 23.297 |  | 6.07 |  | 82 |  | 38540.3 |  | 24.52 |  | 7.72 |  | 3.2 | i | 12.86 | i | 2.82 | c,i
61-0203 | 2023-08-10 05:15 | EDT | 0.776 |  | 23.335 |  | 6.11 |  | 82.5 |  | 38450.8 |  | 24.46 |  | 7.72 |  | 1.68 | i | 6.76 | i | 2.88 | c,i
61-0203 | 2023-08-10 05:30 | EDT | 0.776 |  | 23.567 |  | 6.06 |  | 82.3 |  | 38758.7 |  | 24.67 |  | 7.72 |  | 1.62 | i | 6.52 | i | 2.8 | c,i
61-0203 | 2023-08-10 05:45 | EDT | 0.776 |  | 23.401 |  | 5.93 |  | 80.2 |  | 38651 |  | 24.6 |  | 7.71 |  | 1.7 | i | 6.84 | i | 2.85 | c,i
61-0203 | 2023-08-10 06:00 | EDT | 0.777 |  | 23.407 |  | 5.92 |  | 80.1 |  | 38766.1 |  | 24.68 |  | 7.71 |  | 1.58 | i | 6.36 | i | 2.77 | c,i
61-0203 | 2023-08-10 06:15 | EDT | 0.776 |  | 23.316 |  | 6.07 |  | 81.8 |  | 38095.2 |  | 24.21 |  | 7.71 |  | 1.36 | i | 5.45 | i | 2.41 | c,i
61-0203 | 2023-08-10 06:30 | EDT | 0.777 |  | 23.612 |  | 6.04 |  | 82.1 |  | 38649.1 |  | 24.59 |  | 7.72 |  | 1.63 | i | 6.57 | i | 2.95 | c,i
61-0203 | 2023-08-10 06:45 | EDT | 0.777 |  | 23.653 |  | 6.06 |  | 82.5 |  | 39023.7 |  | 24.86 |  | 7.72 |  | 2.02 | i | 8.11 | i | 3.71 | c,i
61-0203 | 2023-08-10 07:00 | EDT | 0.776 |  | 23.681 |  | 6.12 |  | 83.6 |  | 39744.6 |  | 25.37 |  | 7.74 |  | 2.46 | i | 9.9 | i | 4.89 | c,i
61-0203 | 2023-08-10 07:15 | EDT | 0.775 |  | 23.704 |  | 6.03 |  | 82.5 |  | 39794.9 |  | 25.4 |  | 7.74 |  | 2.48 | i | 9.99 | i | 4.96 | c,i
61-0203 | 2023-08-10 07:30 | EDT | 0.772 |  | 23.723 |  | 5.83 |  | 79.7 |  | 39699.1 |  | 25.33 |  | 7.72 |  | 2.05 | i | 8.23 | i | 4.11 | c,i
61-0203 | 2023-08-10 07:45 | EDT | 0.772 |  | 23.766 |  | 5.85 |  | 80 |  | 39907.5 |  | 25.48 |  | 7.72 |  | 2.83 | i | 11.36 | i | 5.67 | c,i
61-0203 | 2023-08-10 08:00 | EDT | 0.77 |  | 23.751 |  | 5.38 |  | 73.4 |  | 39150.6 |  | 24.94 |  | 7.65 |  | 4.02 | i | 16.17 | i | 8.04 | c,i
61-0203 | 2023-08-10 08:15 | EDT | 0.769 |  | 23.725 |  | 5.38 |  | 73.3 |  | 38802.9 |  | 24.7 |  | 7.64 |  | 3.89 | i | 15.65 | i | 8.1 | c,i
61-0203 | 2023-08-10 08:30 | EDT | 0.768 |  | 23.529 |  | 5.84 |  | 78.6 |  | 36538.9 |  | 23.11 |  | 7.67 |  | 2.87 | i | 11.52 | i | 5.82 | c,i
61-0203 | 2023-08-10 08:45 | EDT | 0.771 |  | 23.54 |  | 5.14 |  | 69.7 |  | 38372.2 |  | 24.4 |  | 7.64 |  | 2.38 | i | 9.56 | i | 5 | c,i
61-0203 | 2023-08-10 09:00 | EDT | 0.771 |  | 23.479 |  | 5.02 |  | 68.1 |  | 38821.6 |  | 24.72 |  | 7.64 |  | 2.17 | i | 8.73 | i | 4.8 | c,i
61-0203 | 2023-08-10 09:15 | EDT | 0.769 |  | 23.517 |  | 5.12 |  | 69.4 |  | 38606.6 |  | 24.56 |  | 7.64 |  | 2.34 | i | 9.39 | i | 4.9 | c,i
61-0203 | 2023-08-10 09:30 | EDT | 0.772 |  | 23.57 |  | 5.05 |  | 68.7 |  | 39238.2 |  | 25.01 |  | 7.64 |  | 2.42 | i | 9.73 | i | 5.4 | c,i
61-0203 | 2023-08-10 09:45 | EDT | ** |  | 23.42 |  | 5.08 |  | 68.8 |  | 38936.6 |  | 24.8 |  | 7.59 |  | 2.15 | i | 8.71 | i | 4.25 | c,i
61-0203 | 2023-08-10 10:00 | EDT | ** |  | 23.401 |  | 5.04 |  | 68.3 |  | 39026.3 |  | 24.86 |  | 7.61 |  | 1.7 | i | 6.9 | i | 3.34 | c,i
61-0203 | 2023-08-10 10:15 | EDT | ** |  | 23.547 |  | 5.3 |  | 71.8 |  | 38322.4 |  | 24.36 |  | 7.63 |  | 2.05 | i | 8.32 | i | 3.8 | c,i
61-0203 | 2023-08-10 10:30 | EDT | ** |  | 23.632 |  | 5.31 |  | 72.2 |  | 38655.7 |  | 24.6 |  | 7.64 |  | 1.75 | i | 7.12 | i | 3.32 | c,i
61-0203 | 2023-08-10 10:45 | EDT | ** |  | 23.516 |  | 5.13 |  | 69.8 |  | 39715.4 |  | 25.35 |  | 7.65 |  | 1.57 | i | 6.36 | i | 3.08 | c,i
61-0203 | 2023-08-10 11:00 | EDT | ** |  | 23.493 |  | 5.19 |  | 70.6 |  | 39533.3 |  | 25.22 |  | 7.66 |  | 1.66 | i | 6.74 | i | 3.67 | c,i
61-0203 | 2023-08-10 11:15 | EDT | ** |  | 23.536 |  | 5.36 |  | 73.2 |  | 40269.3 |  | 25.74 |  | 7.68 |  | 1.84 | i | 7.49 | i | 4.34 | c,i
61-0203 | 2023-08-10 11:30 | EDT | ** |  | 23.636 |  | 5.7 |  | 78.1 |  | 40786.4 |  | 26.11 |  | 7.72 |  | 2.26 | i | 9.15 | i | 4.77 | c,i
61-0203 | 2023-08-10 11:45 | EDT | ** |  | 23.916 |  | 6.13 |  | 83.9 |  | 39514.8 |  | 25.2 |  | 7.75 |  | 2.46 | i | 9.97 | i | 5.63 | c,i
61-0203 | 2023-08-10 12:00 | EDT | ** |  | 23.962 |  | 6.35 |  | 87 |  | 39443.6 |  | 25.15 |  | 7.77 |  | 3.04 | i | 12.3 | i | 7.12 | c,i
61-0203 | 2023-08-10 12:15 | EDT | ** |  | 24.005 |  | 6.33 |  | 86.8 |  | 39381.1 |  | 25.1 |  | 7.77 |  | 3.54 | i | 14.32 | i | 7.87 | c,i
61-0203 | 2023-08-10 12:30 | EDT | ** |  | 23.993 |  | 6.23 |  | 85.5 |  | 39730.2 |  | 25.35 |  | 7.76 |  | 3.9 | i | 15.76 | i | 8.35 | c,i
61-0203 | 2023-08-10 12:45 | EDT | ** |  | 23.935 |  | 6.07 |  | 83.3 |  | 39938.4 |  | 25.5 |  | 7.75 |  | 3.64 | i | 14.72 | i | 6.58 | c,i
61-0203 | 2023-08-10 13:00 | EDT | ** |  | 24.272 |  | 6.69 |  | 92 |  | 38884.8 |  | 24.75 |  | 7.8 |  | 3.8 | i | 15.38 | i | 8.98 | c,i
61-0203 | 2023-08-10 13:15 | EDT | ** |  | 24.286 |  | 6.78 |  | 93.3 |  | 38888.2 |  | 24.75 |  | 7.81 |  | 4.48 | i | 18.11 | i | 8.68 | c,i
61-0203 | 2023-08-10 13:30 | EDT | ** |  | 24.261 |  | 6.78 |  | 93.3 |  | 39056.6 |  | 24.87 |  | 7.81 |  | 3.81 | i | 15.44 | i | 8.57 | c,i
61-0203 | 2023-08-10 13:45 | EDT | ** |  | 24.29 |  | 6.85 |  | 94.3 |  | 39141.8 |  | 24.93 |  | 7.82 |  | 4.43 | i | 17.9 | i | 9.64 | c,i
61-0203 | 2023-08-10 14:00 | EDT | ** |  | 24.38 |  | 7.16 |  | 98.8 |  | 39215.1 |  | 24.98 |  | 7.85 |  | 5.17 | i | 20.9 | i | 11.05 | c,i
61-0203 | 2023-08-10 14:15 | EDT | ** |  | 24.335 |  | 7.59 |  | 104.8 |  | 39591.7 |  | 25.25 |  | 7.9 |  | 6.59 | i | 26.63 | i | 14.35 | c,i
61-0203 | 2023-08-10 14:30 | EDT | ** |  | 24.3 |  | 8.69 |  | 120.3 |  | 40183.8 |  | 25.67 |  | 8.01 |  | 12.39 | i | 50.03 | i | 24.72 | c,i
61-0203 | 2023-08-10 14:45 | EDT | ** |  | 24.24 |  | 9.42 |  | 130.2 |  | 40255.7 |  | 25.72 |  | 8.06 |  | 10.18 | i | 41.13 | i | 20.2 | c,i
61-0203 | 2023-08-10 15:00 | EDT | ** |  | 24.213 |  | 8.78 |  | 121.4 |  | 40365 |  | 25.8 |  | 8.01 |  | 8.39 | i | 33.9 | i | 17.4 | c,i
61-0203 | 2023-08-10 15:15 | EDT | ** |  | 24.226 |  | 8.61 |  | 119.1 |  | 40580.8 |  | 25.95 |  | 8 |  | 6.68 | i | 27 | i | 14.06 | c,i
61-0203 | 2023-08-10 15:30 | EDT | ** |  | 24.18 |  | 8.43 |  | 116.7 |  | 40869.7 |  | 26.16 |  | 7.99 |  | 5.78 | i | 23.37 | i | 11.85 | c,i
61-0203 | 2023-08-10 15:45 | EDT | ** |  | 24.206 |  | 8.59 |  | 119.1 |  | 41060.3 |  | 26.29 |  | 8.02 |  | 7.8 | i | 31.53 | i | 15.03 | c,i
61-0203 | 2023-08-10 16:00 | EDT | ** |  | 24.161 |  | 8.43 |  | 116.8 |  | 41062.3 |  | 26.29 |  | 8 |  | 7.19 | i | 29.04 | i | 15.04 | c,i
61-0203 | 2023-08-10 16:15 | EDT | ** |  | 24.15 |  | 8.38 |  | 116.1 |  | 41063.4 |  | 26.29 |  | 8 |  | 7.87 | i | 31.79 | i | 15.76 | c,i
61-0203 | 2023-08-10 16:30 | EDT | ** |  | 24.165 |  | 8.55 |  | 118.4 |  | 40988.6 |  | 26.24 |  | 8.01 |  | 13.52 | i | 54.59 | i | 25.44 | c,i
61-0203 | 2023-08-10 16:45 | EDT | ** |  | 24.178 |  | 8.55 |  | 118.3 |  | 40687.4 |  | 26.03 |  | 8 |  | 7.1 | i | 28.7 | i | 14.16 | c,i
61-0203 | 2023-08-10 17:00 | EDT | ** |  | 24.171 |  | 8.57 |  | 118.4 |  | 40525.4 |  | 25.91 |  | 8 |  | 7.81 | i | 31.55 | i | 16.42 | c,i
61-0203 | 2023-08-10 17:15 | EDT | ** |  | 24.209 |  | 9.04 |  | 124.7 |  | 39991.4 |  | 25.53 |  | 8.05 |  | 17.72 | i | 71.53 | i | 29.9 | c,i
61-0203 | 2023-08-10 17:30 | EDT | ** |  | 24.219 |  | 9.15 |  | 126.1 |  | 39743.9 |  | 25.36 |  | 8.05 |  | 10.25 | i | 41.4 | i | 19.94 | c,i
61-0203 | 2023-08-10 17:45 | EDT | ** |  | 24.221 |  | 9.37 |  | 129.3 |  | 39788.6 |  | 25.39 |  | 8.07 |  | 10.22 | i | 41.28 | i | 19.01 | c,i
61-0203 | 2023-08-10 18:00 | EDT | ** |  | 24.239 |  | 9.53 |  | 131.4 |  | 39478.4 |  | 25.17 |  | 8.09 |  | 16.51 | i | 66.65 | i | 29.79 | c,i
61-0203 | 2023-08-10 18:15 | EDT | ** |  | 24.231 |  | 9.59 |  | 132.2 |  | 39536.8 |  | 25.21 |  | 8.1 |  | 15.05 | i | 60.75 | i | 30.35 | c,i
61-0203 | 2023-08-10 18:30 | EDT | ** |  | 24.223 |  | 9.45 |  | 130.4 |  | 39897.3 |  | 25.46 |  | 8.09 |  | 19.81 | i | 79.98 | i | 39.32 | c,i
61-0203 | 2023-08-10 18:45 | EDT | ** |  | 24.205 |  | 9.4 |  | 129.8 |  | 40198.5 |  | 25.68 |  | 8.09 |  | 15.35 | i | 61.97 | i | 28.19 | c,i
61-0203 | 2023-08-10 19:00 | EDT | ** |  | 24.182 |  | 9.16 |  | 126.5 |  | 40356.6 |  | 25.79 |  | 8.07 |  | 15.85 | i | 63.98 | i | 29.16 | c,i
61-0203 | 2023-08-10 19:15 | EDT | ** |  | 24.184 |  | 9.05 |  | 125.1 |  | 40397.1 |  | 25.82 |  | 8.06 |  | 18.81 | i | 75.94 | i | 34.81 | c,i
61-0203 | 2023-08-10 19:30 | EDT | ** |  | 24.18 |  | 8.8 |  | 121.5 |  | 40136.8 |  | 25.63 |  | 8.04 |  | 10.1 | i | 40.78 | i | 21.49 | c,i
61-0203 | 2023-08-10 19:45 | EDT | ** |  | 24.17 |  | 7.95 |  | 109.5 |  | 39797.7 |  | 25.39 |  | 7.95 |  | 8.08 | i | 32.63 | i | 14.16 | c,i
61-0203 | 2023-08-10 20:00 | EDT | ** |  | 24.177 |  | 8.27 |  | 114.1 |  | 40206 |  | 25.68 |  | 7.98 |  | 6.33 | i | 25.59 | i | 11.33 | c,i
61-0203 | 2023-08-10 20:15 | EDT | ** |  | 24.139 |  | 7.99 |  | 110 |  | 39895.4 |  | 25.46 |  | 7.95 |  | 7.94 | i | 32.06 | i | 14.43 | c,i
61-0203 | 2023-08-10 20:30 | EDT | ** |  | 24.131 |  | 7.83 |  | 107.9 |  | 39916.6 |  | 25.48 |  | 7.94 |  | 6.68 | i | 27.01 | i | 12.75 | c,i
61-0203 | 2023-08-10 20:45 | EDT | ** |  | 24.123 |  | 7.89 |  | 108.8 |  | 40015.8 |  | 25.55 |  | 7.95 |  | 6.11 | i | 24.69 | i | 10.57 | c,i
61-0203 | 2023-08-10 21:00 | EDT | ** |  | 24.117 |  | 7.9 |  | 108.9 |  | 40128 |  | 25.63 |  | 7.95 |  | 5.89 | i | 23.8 | i | 11.42 | c,i
61-0203 | 2023-08-10 21:15 | EDT | ** |  | 24.052 |  | 7.75 |  | 106.8 |  | 40255.9 |  | 25.72 |  | 7.94 |  | 6.16 | i | 24.88 | i | 11.69 | c,i
61-0203 | 2023-08-10 21:30 | EDT | ** |  | 24.018 |  | 7.7 |  | 106.1 |  | 40389.1 |  | 25.82 |  | 7.93 |  | 6.07 | i | 24.52 | i | 11.25 | c,i
61-0203 | 2023-08-10 21:45 | EDT | ** |  | 23.978 |  | 7.57 |  | 104.3 |  | 40530 |  | 25.92 |  | 7.92 |  | 5.77 | i | 23.32 | i | 10.67 | c,i
61-0203 | 2023-08-10 22:00 | EDT | ** |  | 23.924 |  | 7.45 |  | 102.6 |  | 40616.2 |  | 25.98 |  | 7.92 |  | 5.83 | i | 23.57 | i | 11.36 | c,i
61-0203 | 2023-08-10 22:15 | EDT | ** |  | 23.925 |  | 7.48 |  | 103 |  | 40711.8 |  | 26.05 |  | 7.92 |  | 4.75 | i | 19.21 | i | 9.78 | c,i
61-0203 | 2023-08-10 22:30 | EDT | ** |  | 23.959 |  | 7.66 |  | 105.6 |  | 40808.4 |  | 26.12 |  | 7.94 |  | 5.62 | i | 22.72 | i | 10.33 | c,i
61-0203 | 2023-08-10 22:45 | EDT | ** |  | 23.751 |  | 6.88 |  | 94.4 |  | 40346 |  | 25.79 |  | 7.86 |  | 3.17 | i | 12.82 | i | 5.93 | c,i
61-0203 | 2023-08-10 23:00 | EDT | ** |  | 23.716 |  | 6.78 |  | 92.9 |  | 40262.9 |  | 25.73 |  | 7.85 |  | 3.64 | i | 14.72 | i | 6.35 | c,i
61-0203 | 2023-08-10 23:15 | EDT | ** |  | 23.693 |  | 6.68 |  | 91.5 |  | 40377.6 |  | 25.81 |  | 7.84 |  | 2.91 | i | 11.8 | i | 5.54 | c,i
61-0203 | 2023-08-10 23:30 | EDT | ** |  | 23.644 |  | 6.46 |  | 88.4 |  | 40230.9 |  | 25.71 |  | 7.81 |  | 3.25 | i | 13.14 | i | 5.88 | c,i
61-0203 | 2023-08-10 23:45 | EDT | ** |  | 23.656 |  | 6.52 |  | 89.1 |  | 40037.3 |  | 25.57 |  | 7.82 |  | 3.32 | i | 13.44 | i | 4.95 | c,i
61-0203 | 2023-08-11 | EDT | ** |  | 23.682 |  | 6.54 |  | 89.4 |  | 40012.6 |  | 25.56 |  | 7.82 |  | 2.94 | i | 11.92 | i | 5.71 | c,i
61-0203 | 2023-08-11 00:15 | EDT | ** |  | 23.635 |  | 6.34 |  | 86.6 |  | 40016.9 |  | 25.56 |  | 7.8 |  | 2.88 | i | 11.67 | i | 5.2 | c,i
61-0203 | 2023-08-11 00:30 | EDT | ** |  | 23.613 |  | 6.21 |  | 84.8 |  | 39929.1 |  | 25.5 |  | 7.78 |  | 3.54 | i | 14.31 | i | 6.55 | c,i
61-0203 | 2023-08-11 00:45 | EDT | ** |  | 23.58 |  | 6.07 |  | 82.8 |  | 39885.4 |  | 25.47 |  | 7.77 |  | 3.09 | i | 12.51 | i | 5.95 | c,i
61-0203 | 2023-08-11 01:00 | EDT | ** |  | 23.548 |  | 6.07 |  | 82.7 |  | 39744 |  | 25.37 |  | 7.76 |  | 3.08 | i | 12.47 | i | 5.3 | c,i
61-0203 | 2023-08-11 01:15 | EDT | ** |  | 23.564 |  | 6.11 |  | 83.2 |  | 39678 |  | 25.32 |  | 7.77 |  | 3.34 | i | 13.52 | i | 5.41 | c,i
61-0203 | 2023-08-11 01:30 | EDT | ** |  | 23.592 |  | 6.36 |  | 86.8 |  | 39857.8 |  | 25.45 |  | 7.8 |  | 3.47 | i | 14.05 | i | 5.79 | c,i
61-0203 | 2023-08-11 01:45 | EDT | ** |  | 23.623 |  | 6.52 |  | 89 |  | 39937.2 |  | 25.5 |  | 7.82 |  | 3.84 | i | 15.52 | i | 6.78 | c,i
61-0203 | 2023-08-11 02:00 | EDT | ** |  | 23.654 |  | 6.65 |  | 90.9 |  | 39982.2 |  | 25.53 |  | 7.83 |  | 3.83 | i | 15.5 | i | 6.84 | c,i
61-0203 | 2023-08-11 02:15 | EDT | ** |  | 23.668 |  | 6.65 |  | 90.9 |  | 40009.8 |  | 25.55 |  | 7.83 |  | 3.76 | i | 15.2 | i | 6.76 | c,i
61-0203 | 2023-08-11 02:30 | EDT | ** |  | 23.656 |  | 6.57 |  | 89.8 |  | 40011.6 |  | 25.56 |  | 7.82 |  | 3.74 | i | 15.12 | i | 6.84 | c,i
61-0203 | 2023-08-11 02:45 | EDT | ** |  | 23.609 |  | 6.62 |  | 90.4 |  | 40012.6 |  | 25.56 |  | 7.83 |  | 3.32 | i | 13.46 | i | 6.15 | c,i
61-0203 | 2023-08-11 03:00 | EDT | ** |  | 23.593 |  | 6.68 |  | 91.1 |  | 40017.8 |  | 25.56 |  | 7.84 |  | 3.36 | i | 13.59 | i | 6.03 | c,i
61-0203 | 2023-08-11 03:15 | EDT | ** |  | 23.537 |  | 6.53 |  | 89 |  | 40009.3 |  | 25.56 |  | 7.82 |  | 2.9 | i | 11.73 | i | 5.3 | c,i
61-0203 | 2023-08-11 03:30 | EDT | ** |  | 23.421 |  | 6.31 |  | 85.9 |  | 39883.3 |  | 25.47 |  | 7.79 |  | 3.31 | i | 13.41 | i | 5.9 | c,i
61-0203 | 2023-08-11 03:45 | EDT | ** |  | 23.433 |  | 6.14 |  | 83.5 |  | 39876.4 |  | 25.46 |  | 7.77 |  | 3.26 | i | 13.18 | i | 5.74 | c,i
61-0203 | 2023-08-11 04:00 | EDT | ** |  | 23.423 |  | 6.04 |  | 82.2 |  | 39954 |  | 25.52 |  | 7.76 |  | 3.33 | i | 13.47 | i | 5.81 | c,i
61-0203 | 2023-08-11 04:15 | EDT | ** |  | 23.403 |  | 5.99 |  | 81.4 |  | 39998.9 |  | 25.55 |  | 7.75 |  | 3.45 | i | 13.95 | i | 6.48 | c,i
61-0203 | 2023-08-11 04:30 | EDT | ** |  | 23.462 |  | 5.98 |  | 81.5 |  | 40139.2 |  | 25.65 |  | 7.76 |  | 3.59 | i | 14.52 | i | 6.88 | c,i
61-0203 | 2023-08-11 04:45 | EDT | ** |  | 23.531 |  | 6 |  | 81.9 |  | 40349.3 |  | 25.8 |  | 7.76 |  | 4.27 | i | 17.27 | i | 8.1 | c,i
61-0203 | 2023-08-11 05:00 | EDT | ** |  | 23.567 |  | 5.83 |  | 79.8 |  | 40595.3 |  | 25.97 |  | 7.75 |  | 4.81 | i | 19.47 | i | 9.74 | c,i
61-0203 | 2023-08-11 05:15 | EDT | ** |  | 23.384 |  | 6.1 |  | 83 |  | 40097.6 |  | 25.62 |  | 7.77 |  | 3.72 | i | 15.04 | i | 6.84 | c,i
61-0203 | 2023-08-11 05:30 | EDT | ** |  | 23.487 |  | 6.16 |  | 84 |  | 40429 |  | 25.85 |  | 7.79 |  | 4.81 | i | 19.47 | i | 9.35 | c,i
61-0203 | 2023-08-11 05:45 | EDT | ** |  | 23.521 |  | 6.18 |  | 84.4 |  | 40451.3 |  | 25.87 |  | 7.8 |  | 6.02 | i | 24.32 | i | 10.28 | c,i
61-0203 | 2023-08-11 06:00 | EDT | ** |  | 23.611 |  | 6.15 |  | 84.3 |  | 41032.4 |  | 26.28 |  | 7.81 |  | 7.12 | i | 28.77 | i | 12.8 | c,i
61-0203 | 2023-08-11 06:15 | EDT | ** |  | 23.454 |  | 6.57 |  | 89.4 |  | 39928.2 |  | 25.5 |  | 7.84 |  | 3.62 | i | 14.67 | i | 6.67 | c,i
61-0203 | 2023-08-11 06:30 | EDT | ** |  | 23.516 |  | 6.63 |  | 90.5 |  | 40110.7 |  | 25.63 |  | 7.85 |  | 4.31 | i | 17.45 | i | 7.82 | c,i
61-0203 | 2023-08-11 06:45 | EDT | ** |  | 23.507 |  | 6.39 |  | 87.1 |  | 40135.1 |  | 25.65 |  | 7.81 |  | 4.88 | i | 19.72 | i | 9.15 | c,i
61-0203 | 2023-08-11 07:00 | EDT | ** |  | 23.551 |  | 6.49 |  | 88.6 |  | 40183.1 |  | 25.68 |  | 7.83 |  | 5.19 | i | 20.97 | i | 10.21 | c,i
61-0203 | 2023-08-11 07:15 | EDT | ** |  | 23.332 |  | 6.57 |  | 89.1 |  | 39526.3 |  | 25.22 |  | 7.81 |  | 5.06 | i | 20.45 | i | 9.34 | c,i
61-0203 | 2023-08-11 07:30 | EDT | ** |  | 23.368 |  | 6.46 |  | 87.6 |  | 39290.7 |  | 25.05 |  | 7.8 |  | 4.56 | i | 18.43 | i | 8.16 | c,i
61-0203 | 2023-08-11 07:45 | EDT | ** |  | 23.433 |  | 6.39 |  | 86.7 |  | 39437.3 |  | 25.15 |  | 7.79 |  | 4.99 | i | 20.19 | i | 9.35 | c,i
61-0203 | 2023-08-11 08:00 | EDT | ** |  | 23.496 |  | 6.46 |  | 87.9 |  | 39692.8 |  | 25.33 |  | 7.81 |  | 5.58 | i | 22.56 | i | 10.72 | c,i
61-0203 | 2023-08-11 08:15 | EDT | ** |  | 23.49 |  | 6.5 |  | 88.4 |  | 39508.5 |  | 25.2 |  | 7.8 |  | 4.06 | i | 16.42 | i | 8.14 | c,i
61-0203 | 2023-08-11 08:30 | EDT | ** |  | 23.617 |  | 6.33 |  | 86.3 |  | 39659.7 |  | 25.31 |  | 7.78 |  | 3.25 | i | 13.17 | i | 6.12 | c,i
61-0203 | 2023-08-11 08:45 | EDT | ** |  | 23.636 |  | 6.19 |  | 84.5 |  | 39687.3 |  | 25.33 |  | 7.77 |  | 2.83 | i | 11.45 | i | 5.44 | c,i
61-0203 | 2023-08-11 09:00 | EDT | ** |  | 23.657 |  | 6.01 |  | 82.1 |  | 39980.2 |  | 25.53 |  | 7.75 |  | 2.57 | i | 10.42 | i | 4.57 | c,i
61-0203 | 2023-08-11 09:15 | EDT | ** |  | 23.675 |  | 5.85 |  | 80 |  | 40100.3 |  | 25.62 |  | 7.74 |  | 2.11 | i | 8.55 | i | 4.11 | c,i
61-0203 | 2023-08-11 09:30 | EDT | ** |  | 23.702 |  | 5.85 |  | 80.1 |  | 40123.9 |  | 25.63 |  | 7.74 |  | 2.47 | i | 10.02 | i | 3.64 | c,i
61-0203 | 2023-08-11 09:45 | EDT | ** |  | 23.733 |  | 5.98 |  | 81.9 |  | 40201.5 |  | 25.69 |  | 7.75 |  | 2.52 | i | 10.22 | i | 5.33 | c,i
61-0203 | 2023-08-11 10:00 | EDT | ** |  | 23.754 |  | 6.12 |  | 83.8 |  | 40154 |  | 25.65 |  | 7.77 |  | 2.77 | i | 11.2 | i | 5.45 | c,i
61-0203 | 2023-08-11 10:15 | EDT | ** |  | 23.618 |  | 6.02 |  | 82.1 |  | 39913.7 |  | 25.49 |  | 7.76 |  | 3.37 | i | 13.65 | i | 6.63 | c,i
61-0203 | 2023-08-11 10:30 | EDT | ** |  | 23.659 |  | 6.1 |  | 83.3 |  | 39895.2 |  | 25.47 |  | 7.77 |  | 3.08 | i | 12.48 | i | 7.04 | c,i
61-0203 | 2023-08-11 10:45 | EDT | ** |  | 23.668 |  | 6.05 |  | 82.7 |  | 39902.4 |  | 25.48 |  | 7.76 |  | 3.18 | i | 12.89 | i | 5.82 | c,i
61-0203 | 2023-08-11 11:00 | EDT | ** |  | 23.657 |  | 5.99 |  | 81.8 |  | 39879 |  | 25.46 |  | 7.75 |  | 3.04 | i | 12.29 | i | 4.62 | c,i
61-0203 | 2023-08-11 11:15 | EDT | ** |  | 23.712 |  | 6.05 |  | 82.7 |  | 39864.2 |  | 25.45 |  | 7.76 |  | 2.97 | i | 12.02 | i | 6.14 | c,i
61-0203 | 2023-08-11 11:30 | EDT | ** |  | 23.773 |  | 6.13 |  | 83.9 |  | 39863.8 |  | 25.45 |  | 7.77 |  | 2.82 | i | 11.41 | i | 5.71 | c,i
61-0203 | 2023-08-11 11:45 | EDT | ** |  | 23.816 |  | 6.23 |  | 85.4 |  | 39850 |  | 25.44 |  | 7.78 |  | 2.67 | i | 10.82 | i | 5.22 | c,i
61-0203 | 2023-08-11 12:00 | EDT | ** |  | 23.835 |  | 6.28 |  | 86.1 |  | 39877.3 |  | 25.46 |  | 7.78 |  | 2.82 | i | 11.41 | i | 5.52 | c,i
61-0203 | 2023-08-11 12:15 | EDT | ** |  | 23.985 |  | 6.47 |  | 89 |  | 40341 |  | 25.78 |  | 7.8 |  | 2.98 | i | 12.09 | i | 5.99 | c,i
61-0203 | 2023-08-11 12:30 | EDT | ** |  | 24.1 |  | 6.96 |  | 96.1 |  | 40607.5 |  | 25.97 |  | 7.87 |  | 2.99 | i | 12.12 | i | 6.72 | c,i
61-0203 | 2023-08-11 12:45 | EDT | ** |  | 24.304 |  | 8.74 |  | 121.2 |  | 40830.7 |  | 26.13 |  | 8.06 |  | 9.72 | i | 39.25 | i | 20.08 | c,i
61-0203 | 2023-08-11 13:00 | EDT | ** |  | 24.321 |  | 8.85 |  | 122.9 |  | 40860.4 |  | 26.15 |  | 8.06 |  | 8.58 | i | 34.66 | i | 17.52 | c,i
61-0203 | 2023-08-11 13:15 | EDT | ** |  | 24.226 |  | 8.25 |  | 114.3 |  | 40927.6 |  | 26.2 |  | 8.01 |  | 5.98 | i | 24.18 | i | 11.89 | c,i
61-0203 | 2023-08-11 13:30 | EDT | ** |  | 24.206 |  | 8.08 |  | 111.9 |  | 41034.2 |  | 26.27 |  | 8 |  | 6.17 | i | 24.93 | i | 12.98 | c,i
61-0203 | 2023-08-11 13:45 | EDT | ** |  | 24.109 |  | 7.6 |  | 105.2 |  | 41237.4 |  | 26.42 |  | 7.96 |  | 4.86 | i | 19.64 | i | 9.72 | c,i
61-0203 | 2023-08-11 14:00 | EDT | ** |  | 24.311 |  | 8.24 |  | 114.6 |  | 41487 |  | 26.59 |  | 8.03 |  | 5.07 | i | 20.5 | i | 10.47 | c,i
61-0203 | 2023-08-11 14:15 | EDT | ** |  | 24.29 |  | 8.09 |  | 112.6 |  | 41629.1 |  | 26.69 |  | 8.02 |  | 4.72 | i | 19.07 | i | 9.49 | c,i
61-0203 | 2023-08-11 14:30 | EDT | ** |  | 24.256 |  | 8.08 |  | 112.4 |  | 41715.6 |  | 26.76 |  | 8.02 |  | 4.49 | i | 18.18 | i | 9.06 | c,i
61-0203 | 2023-08-11 14:45 | EDT | ** |  | 24.217 |  | 7.89 |  | 109.7 |  | 41786.6 |  | 26.81 |  | 8 |  | 4.48 | i | 18.12 | i | 9.19 | c,i
61-0203 | 2023-08-11 15:00 | EDT | ** |  | 24.159 |  | 7.71 |  | 107 |  | 41779.1 |  | 26.8 |  | 7.99 |  | 4.07 | i | 16.48 | i | 8.44 | c,i
61-0203 | 2023-08-11 15:15 | EDT | ** |  | 24.291 |  | 8.2 |  | 114.2 |  | 41889.2 |  | 26.88 |  | 8.04 |  | 5.44 | i | 21.97 | i | 11.01 | c,i
61-0203 | 2023-08-11 15:30 | EDT | ** |  | 24.304 |  | 8.18 |  | 114 |  | 41852.2 |  | 26.85 |  | 8.03 |  | 5.66 | i | 22.89 | i | 11.34 | c,i
61-0203 | 2023-08-11 15:45 | EDT | ** |  | 24.3 |  | 8.13 |  | 113.2 |  | 41762.9 |  | 26.79 |  | 8.03 |  | 5.58 | i | 22.57 | i | 10.57 | c,i
61-0203 | 2023-08-11 16:00 | EDT | ** |  | 24.363 |  | 8.33 |  | 116.1 |  | 41553.7 |  | 26.64 |  | 8.04 |  | 6.62 | i | 26.75 | i | 13.09 | c,i
61-0203 | 2023-08-11 16:15 | EDT | ** |  | 24.331 |  | 8.24 |  | 114.7 |  | 41590.6 |  | 26.67 |  | 8.03 |  | 6.03 | i | 24.37 | i | 12.24 | c,i
61-0203 | 2023-08-11 16:30 | EDT | ** |  | 24.342 |  | 8.3 |  | 115.5 |  | 41535.3 |  | 26.63 |  | 8.04 |  | 5.76 | i | 23.28 | i | 11.31 | c,i
61-0203 | 2023-08-11 16:45 | EDT | ** |  | 24.4 |  | 8.81 |  | 122.6 |  | 41383.1 |  | 26.52 |  | 8.08 |  | 8.94 | i | 36.11 | i | 17.04 | c,i
61-0203 | 2023-08-11 17:00 | EDT | ** |  | 24.477 |  | 9.21 |  | 128.3 |  | 41104.6 |  | 26.32 |  | 8.11 |  | 10.16 | i | 41.03 | i | 19.8 | c,i
61-0203 | 2023-08-11 17:15 | EDT | ** |  | 24.46 |  | 8.99 |  | 125.2 |  | 41036.4 |  | 26.27 |  | 8.09 |  | 8.42 | i | 34.01 | i | 15.44 | c,i
61-0203 | 2023-08-11 17:30 | EDT | ** |  | 24.467 |  | 9.27 |  | 129 |  | 41058.5 |  | 26.28 |  | 8.11 |  | 8.9 | i | 35.95 | i | 18.7 | c,i
61-0203 | 2023-08-11 17:45 | EDT | ** |  | 24.49 |  | 9.28 |  | 129.2 |  | 40941.1 |  | 26.2 |  | 8.11 |  | 8.15 | i | 32.92 | i | 15.89 | c,i
61-0203 | 2023-08-11 18:00 | EDT | ** |  | 24.47 |  | 9.09 |  | 126.5 |  | 40891.4 |  | 26.17 |  | 8.09 |  | 7.33 | i | 29.62 | i | 13.86 | c,i
61-0203 | 2023-08-11 18:15 | EDT | ** |  | 24.447 |  | 9 |  | 125.1 |  | 40925.9 |  | 26.19 |  | 8.09 |  | 6.93 | i | 28.02 | i | 13.05 | c,i
61-0203 | 2023-08-11 18:30 | EDT | ** |  | 24.441 |  | 9.26 |  | 128.8 |  | 40960.7 |  | 26.22 |  | 8.11 |  | 8.42 | i | 34 | i | 15.85 | c,i
61-0203 | 2023-08-11 18:45 | EDT | ** |  | 24.431 |  | 9.14 |  | 127.1 |  | 40956.7 |  | 26.21 |  | 8.1 |  | 7.59 | i | 30.67 | i | 13.84 | c,i
61-0203 | 2023-08-11 19:00 | EDT | ** |  | 24.415 |  | 9.24 |  | 128.5 |  | 40921.7 |  | 26.19 |  | 8.11 |  | 8.13 | i | 32.83 | i | 14.08 | c,i
61-0203 | 2023-08-11 19:15 | EDT | ** |  | 24.403 |  | 9.15 |  | 127.1 |  | 40934.6 |  | 26.2 |  | 8.1 |  | 8.34 | i | 33.69 | i | 13.62 | c,i
61-0203 | 2023-08-11 19:30 | EDT | ** |  | 24.395 |  | 9.11 |  | 126.6 |  | 40923.6 |  | 26.19 |  | 8.1 |  | 7.12 | i | 28.77 | i | 12.29 | c,i
61-0203 | 2023-08-11 19:45 | EDT | ** |  | 24.374 |  | 9.1 |  | 126.4 |  | 40901.9 |  | 26.17 |  | 8.1 |  | 7.09 | i | 28.67 | i | 12.29 | c,i
61-0203 | 2023-08-11 20:00 | EDT | ** |  | 24.372 |  | 9.05 |  | 125.8 |  | 40911.3 |  | 26.18 |  | 8.1 |  | 6.55 | i | 26.46 | i | 12.33 | c,i
61-0203 | 2023-08-11 20:15 | EDT | ** |  | 24.378 |  | 8.8 |  | 122.3 |  | 40930.2 |  | 26.19 |  | 8.07 |  | 6.43 | i | 25.97 | i | 10.94 | c,i
61-0203 | 2023-08-11 20:30 | EDT | ** |  | 24.388 |  | 8.68 |  | 120.6 |  | 40863.7 |  | 26.15 |  | 8.06 |  | 7.41 | i | 29.93 | i | 11.93 | c,i
61-0203 | 2023-08-11 20:45 | EDT | ** |  | 24.333 |  | 8.61 |  | 119.4 |  | 40768.1 |  | 26.08 |  | 8.05 |  | 6.73 | i | 27.22 | i | 11.6 | c,i
61-0203 | 2023-08-11 21:00 | EDT | ** |  | 24.233 |  | 8.16 |  | 112.9 |  | 40596.8 |  | 25.96 |  | 8 |  | 6.31 | i | 25.51 | i | 10.7 | c,i
61-0203 | 2023-08-11 21:15 | EDT | ** |  | 24.202 |  | 7.85 |  | 108.5 |  | 40389 |  | 25.81 |  | 7.96 |  | 6.1 | i | 24.67 | i | 10.34 | c,i
61-0203 | 2023-08-11 21:30 | EDT | ** |  | 24.083 |  | 7.88 |  | 108.6 |  | 40402.8 |  | 25.83 |  | 7.96 |  | 5.89 | i | 23.81 | i | 9.63 | c,i
61-0203 | 2023-08-11 21:45 | EDT | ** |  | 24.269 |  | 7.69 |  | 106.4 |  | 40588.1 |  | 25.95 |  | 7.95 |  | 7.85 | i | 31.72 | i | 14.27 | c,i
61-0203 | 2023-08-11 22:00 | EDT | ** |  | 24.055 |  | 7.9 |  | 108.7 |  | 40039.4 |  | 25.57 |  | 7.96 |  | 6.42 | i | 25.93 | i | 10.48 | c,i
61-0203 | 2023-08-11 22:15 | EDT | ** |  | 24.11 |  | 7.91 |  | 108.9 |  | 40037.4 |  | 25.57 |  | 7.96 |  | 6.82 | i | 27.55 | i | 12.13 | c,i
61-0203 | 2023-08-11 22:30 | EDT | ** |  | 24.234 |  | 7.89 |  | 108.9 |  | 40099 |  | 25.61 |  | 7.96 |  | 6.73 | i | 27.21 | i | 11.48 | c,i
61-0203 | 2023-08-11 22:45 | EDT | ** |  | 24.167 |  | 7.8 |  | 107.1 |  | 39032.8 |  | 24.85 |  | 7.93 |  | 6.61 | i | 26.72 | i | 11.4 | c,i
61-0203 | 2023-08-11 23:00 | EDT | ** |  | 24.293 |  | 7.6 |  | 104.5 |  | 38903.7 |  | 24.76 |  | 7.9 |  | 6.5 | i | 26.28 | i | 10.73 | c,i
61-0203 | 2023-08-11 23:15 | EDT | ** |  | 24.254 |  | 7.4 |  | 101.5 |  | 38514.3 |  | 24.49 |  | 7.88 |  | 6.16 | i | 24.91 | i | 10.15 | c,i
61-0203 | 2023-08-11 23:30 | EDT | ** |  | 24.24 |  | 7.27 |  | 99.9 |  | 38571.6 |  | 24.53 |  | 7.87 |  | 5.58 | i | 22.56 | i | 9.09 | c,i
61-0203 | 2023-08-11 23:45 | EDT | ** |  | 24.266 |  | 7.28 |  | 100.1 |  | 38734.8 |  | 24.64 |  | 7.87 |  | 6.35 | i | 25.68 | i | 9.97 | c,i
61-0203 | 2023-08-12 | EDT | ** |  | 24.266 |  | 7.14 |  | 98.2 |  | 38990.4 |  | 24.82 |  | 7.86 |  | 4.8 | i | 19.42 | i | 8.42 | c,i
61-0203 | 2023-08-12 00:15 | EDT | ** |  | 24.018 |  | 6.82 |  | 93.3 |  | 38532.5 |  | 24.5 |  | 7.82 |  | 5.32 | i | 21.51 | i | 8.03 | c,i
61-0203 | 2023-08-12 00:30 | EDT | ** |  | 24.127 |  | 6.7 |  | 91.9 |  | 38870.6 |  | 24.74 |  | 7.81 |  | 4.97 | i | 20.11 | i | 8.43 | c,i
61-0203 | 2023-08-12 00:45 | EDT | ** |  | 24.125 |  | 6.57 |  | 90 |  | 38838.6 |  | 24.72 |  | 7.8 |  | 4.19 | i | 16.95 | i | 8.17 | c,i
61-0203 | 2023-08-12 01:00 | EDT | ** |  | 24.089 |  | 6.49 |  | 89 |  | 38976.2 |  | 24.82 |  | 7.79 |  | 4.45 | i | 17.98 | i | 7.39 | c,i
61-0203 | 2023-08-12 01:15 | EDT | ** |  | 24.07 |  | 6.42 |  | 88 |  | 38917.2 |  | 24.77 |  | 7.79 |  | 4.44 | i | 17.96 | i | 7.43 | c,i
61-0203 | 2023-08-12 01:30 | EDT | ** |  | 24.049 |  | 6.38 |  | 87.4 |  | 39023.9 |  | 24.85 |  | 7.78 |  | 4.75 | i | 19.21 | i | 7.46 | c,i
61-0203 | 2023-08-12 01:45 | EDT | ** |  | 24.046 |  | 6.34 |  | 86.9 |  | 39088.7 |  | 24.9 |  | 7.78 |  | 4.22 | i | 17.09 | i | 6.55 | c,i
61-0203 | 2023-08-12 02:00 | EDT | ** |  | 24.088 |  | 6.56 |  | 90.2 |  | 39470 |  | 25.16 |  | 7.82 |  | 4.81 | i | 19.45 | i | 8.33 | c,i
61-0203 | 2023-08-12 02:15 | EDT | ** |  | 24.045 |  | 6.35 |  | 87.1 |  | 39200.4 |  | 24.97 |  | 7.79 |  | 4.46 | i | 18.04 | i | 7.45 | c,i
61-0203 | 2023-08-12 02:30 | EDT | ** |  | 24.034 |  | 6.63 |  | 91 |  | 39216.6 |  | 24.99 |  | 7.82 |  | 4.82 | i | 19.5 | i | 8.37 | c,i
61-0203 | 2023-08-12 02:45 | EDT | ** |  | 24.031 |  | 6.5 |  | 88.9 |  | 38608.4 |  | 24.56 |  | 7.79 |  | 4.61 | i | 18.63 | i | 7.6 | c,i
61-0203 | 2023-08-12 03:00 | EDT | ** |  | 24.024 |  | 6.61 |  | 90.5 |  | 38770.7 |  | 24.67 |  | 7.81 |  | 4.86 | i | 19.67 | i | 8.49 | c,i
61-0203 | 2023-08-12 03:15 | EDT | ** |  | 24.069 |  | 6.64 |  | 91 |  | 38959.7 |  | 24.8 |  | 7.82 |  | 5.18 | i | 20.95 | i | 8.77 | c,i
61-0203 | 2023-08-12 03:30 | EDT | ** |  | 24.085 |  | 6.61 |  | 91 |  | 39937.4 |  | 25.5 |  | 7.83 |  | 4.87 | i | 19.67 | i | 9.35 | c,i
61-0203 | 2023-08-12 03:45 | EDT | ** |  | 23.997 |  | 6.74 |  | 92.4 |  | 39259 |  | 25.02 |  | 7.84 |  | 4.96 | i | 20.08 | i | 8.43 | c,i
61-0203 | 2023-08-12 04:00 | EDT | ** |  | 24.006 |  | 6.87 |  | 94.3 |  | 39449.8 |  | 25.15 |  | 7.86 |  | 4.89 | i | 19.77 | i | 8.24 | c,i
61-0203 | 2023-08-12 04:15 | EDT | ** |  | 24.14 |  | 6.96 |  | 96 |  | 40166.8 |  | 25.66 |  | 7.87 |  | 4.95 | i | 20.04 | i | 8.63 | c,i
61-0203 | 2023-08-12 04:30 | EDT | ** |  | 24.177 |  | 6.92 |  | 95.5 |  | 40408.1 |  | 25.83 |  | 7.86 |  | 4.68 | i | 18.95 | i | 7.98 | c,i
61-0203 | 2023-08-12 04:45 | EDT | ** |  | 24.202 |  | 7.52 |  | 104.1 |  | 40673.3 |  | 26.02 |  | 7.94 |  | 4.96 | i | 20.06 | i | 8.51 | c,i
61-0203 | 2023-08-12 05:00 | EDT | ** |  | 24.102 |  | 7.86 |  | 108.6 |  | 40670.7 |  | 26.02 |  | 7.98 |  | 5.45 | i | 22.05 | i | 9.08 | c,i
61-0203 | 2023-08-12 05:15 | EDT | ** |  | 24.058 |  | 7.3 |  | 100.6 |  | 40127.4 |  | 25.63 |  | 7.91 |  | 5.25 | i | 21.21 | i | 8.89 | c,i
61-0203 | 2023-08-12 05:30 | EDT | ** |  | 23.966 |  | 7.19 |  | 98.7 |  | 39871.6 |  | 25.45 |  | 7.89 |  | 4.73 | i | 19.14 | i | 8.17 | c,i
61-0203 | 2023-08-12 05:45 | EDT | ** |  | 23.986 |  | 7.51 |  | 103.4 |  | 40262.7 |  | 25.73 |  | 7.94 |  | 4.7 | i | 19 | i | 8.04 | c,i
61-0203 | 2023-08-12 06:00 | EDT | ** |  | 24.001 |  | 7.39 |  | 101.8 |  | 40297.3 |  | 25.75 |  | 7.92 |  | 4.07 | i | 16.45 | i | 7.66 | c,i
61-0203 | 2023-08-12 06:15 | EDT | ** |  | 23.984 |  | 6.72 |  | 92.1 |  | 39255.6 |  | 25.01 |  | 7.83 |  | 3.98 | i | 16.09 | i | 6.66 | c,i
61-0203 | 2023-08-12 06:30 | EDT | ** |  | 23.458 |  | 6.58 |  | 89 |  | 38398.1 |  | 24.42 |  | 7.8 |  | 4.08 | i | 16.51 | i | 6.81 | c,i
61-0203 | 2023-08-12 06:45 | EDT | ** |  | 23.457 |  | 6.5 |  | 87.8 |  | 38010.3 |  | 24.15 |  | 7.78 |  | 4.17 | i | 16.89 | i | 6.62 | c,i
61-0203 | 2023-08-12 07:00 | EDT | ** |  | 23.616 |  | 6.49 |  | 88 |  | 38258.4 |  | 24.32 |  | 7.78 |  | 3.84 | i | 15.52 | i | 6.5 | c,i
61-0203 | 2023-08-12 07:15 | EDT | ** |  | 23.647 |  | 6.56 |  | 88.8 |  | 37701 |  | 23.92 |  | 7.78 |  | 4.23 | i | 17.09 | i | 7.65 | c,i
61-0203 | 2023-08-12 07:30 | EDT | ** |  | 23.98 |  | 6.51 |  | 88.9 |  | 38558.8 |  | 24.52 |  | 7.79 |  | 4.27 | i | 17.26 | i | 8.23 | c,i
61-0203 | 2023-08-12 07:45 | EDT | ** |  | 24.015 |  | 6.74 |  | 92.3 |  | 38777 |  | 24.68 |  | 7.82 |  | 4.79 | i | 19.38 | i | 8.69 | c,i
61-0203 | 2023-08-12 08:00 | EDT | ** |  | 24.019 |  | 6.74 |  | 92.2 |  | 38845.6 |  | 24.72 |  | 7.82 |  | 5.67 | i | 22.93 | i | 11.09 | c,i
61-0203 | 2023-08-12 08:15 | EDT | ** |  | 24.126 |  | 7.12 |  | 97.8 |  | 39400.6 |  | 25.11 |  | 7.87 |  | 7.6 | i | 30.71 | i | 14.07 | c,i
61-0203 | 2023-08-12 08:30 | EDT | ** |  | 24.15 |  | 7.12 |  | 98.1 |  | 39856.8 |  | 25.44 |  | 7.88 |  | 9.04 | i | 36.52 | i | 15.74 | c,i
61-0203 | 2023-08-12 08:45 | EDT | ** |  | 24.156 |  | 7.25 |  | 99.9 |  | 39759.3 |  | 25.37 |  | 7.89 |  | 8.72 | i | 35.21 | i | 17.4 | c,i
61-0203 | 2023-08-12 09:00 | EDT | ** |  | 24.107 |  | 7.1 |  | 97.6 |  | 39370.4 |  | 25.09 |  | 7.86 |  | 7.13 | i | 28.82 | i | 12.84 | c,i
61-0203 | 2023-08-12 09:15 | EDT | ** |  | 24.2 |  | 7.17 |  | 98.5 |  | 39078.9 |  | 24.89 |  | 7.85 |  | 8.34 | i | 33.67 | i | 14 | c,i
61-0203 | 2023-08-12 09:30 | EDT | ** |  | 24.09 |  | 7.23 |  | 99.1 |  | 38759.6 |  | 24.66 |  | 7.86 |  | 11.48 | i | 46.34 | i | 17.92 | c,i
61-0203 | 2023-08-12 09:45 | EDT | ** |  | 24.076 |  | 7.83 |  | 107.3 |  | 39028.9 |  | 24.85 |  | 7.92 |  | 18.6 | i | 75.08 | i | 37.32 | c,i
61-0203 | 2023-08-12 10:00 | EDT | ** |  | 24.01 |  | 6.98 |  | 95.5 |  | 38573.6 |  | 24.53 |  | 7.84 |  | 10.32 | i | 41.68 | i | 20.62 | c,i
61-0203 | 2023-08-12 10:15 | EDT | ** |  | 23.975 |  | 6.77 |  | 92.5 |  | 38860.7 |  | 24.74 |  | 7.82 |  | 11.13 | i | 44.97 | i | 21.3 | c,i
61-0203 | 2023-08-12 10:30 | EDT | ** |  | 24.001 |  | 6.6 |  | 90.3 |  | 38577.1 |  | 24.54 |  | 7.8 |  | 6.96 | i | 28.13 | i | 12.5 | c,i
61-0203 | 2023-08-12 10:45 | EDT | ** |  | 24.008 |  | 6.46 |  | 88.3 |  | 38569.4 |  | 24.53 |  | 7.79 |  | 5.54 | i | 22.4 | i | 10.71 | c,i
61-0203 | 2023-08-12 11:00 | EDT | ** |  | 23.902 |  | 6.33 |  | 86.3 |  | 38331.1 |  | 24.36 |  | 7.78 |  | 4.82 | i | 19.5 | i | 8.59 | c,i
61-0203 | 2023-08-12 11:15 | EDT | ** |  | 23.849 |  | 6.46 |  | 88.2 |  | 38786.8 |  | 24.69 |  | 7.8 |  | 5.8 | i | 23.46 | i | 12.02 | c,i
61-0203 | 2023-08-12 11:30 | EDT | ** |  | 23.87 |  | 6.39 |  | 87.1 |  | 38600.3 |  | 24.55 |  | 7.79 |  | 4.91 | i | 19.85 | i | 9.24 | c,i
61-0203 | 2023-08-12 11:45 | EDT | ** |  | 23.975 |  | 6.38 |  | 87.1 |  | 38422.3 |  | 24.43 |  | 7.78 |  | 4.02 | i | 16.27 | i | 7.82 | c,i
61-0203 | 2023-08-12 12:00 | EDT | ** |  | 23.99 |  | 6.42 |  | 87.7 |  | 38437.6 |  | 24.44 |  | 7.79 |  | 4.48 | i | 18.14 | i | 9.04 | c,i
61-0203 | 2023-08-12 12:15 | EDT | ** |  | 24.173 |  | 6.54 |  | 89.6 |  | 38326.7 |  | 24.36 |  | 7.8 |  | 4.35 | i | 17.61 | i | 8.56 | c,i
61-0203 | 2023-08-12 12:30 | EDT | ** |  | 24.084 |  | 6.37 |  | 87.2 |  | 38602.8 |  | 24.55 |  | 7.79 |  | 3.73 | i | 15.09 | i | 7.27 | c,i
61-0203 | 2023-08-12 12:45 | EDT | ** |  | 24.135 |  | 6.49 |  | 88.8 |  | 38498 |  | 24.48 |  | 7.8 |  | 4.98 | i | 20.14 | i | 7.81 | c,i
61-0203 | 2023-08-12 13:00 | EDT | ** |  | 24.395 |  | 6.56 |  | 90.1 |  | 38139.7 |  | 24.22 |  | 7.8 |  | 4.65 | i | 18.82 | i | 9.19 | c,i
61-0203 | 2023-08-12 13:15 | EDT | ** |  | 24.076 |  | 6.35 |  | 87.1 |  | 38988.5 |  | 24.82 |  | 7.79 |  | 4.07 | i | 16.48 | i | 7.83 | c,i
61-0203 | 2023-08-12 13:30 | EDT | ** |  | 24.458 |  | 6.66 |  | 91.8 |  | 38781.5 |  | 24.67 |  | 7.82 |  | 4.43 | i | 17.9 | i | 8.35 | c,i
61-0203 | 2023-08-12 13:45 | EDT | ** |  | 24.768 |  | 6.94 |  | 96.2 |  | 38461.6 |  | 24.44 |  | 7.84 |  | 4.3 | i | 17.41 | i | 8.29 | c,i
61-0203 | 2023-08-12 14:00 | EDT | ** |  | 24.868 |  | 7.18 |  | 99.7 |  | 38638.2 |  | 24.56 |  | 7.86 |  | 4.68 | i | 18.91 | i | 8.96 | c,i
61-0203 | 2023-08-12 14:15 | EDT | ** |  | 24.888 |  | 7.44 |  | 103.5 |  | 39109.1 |  | 24.89 |  | 7.9 |  | 5.14 | i | 20.76 | i | 10.03 | c,i
61-0203 | 2023-08-12 14:30 | EDT | ** |  | 24.878 |  | 7.49 |  | 104.3 |  | 39490.7 |  | 25.16 |  | 7.91 |  | 5.17 | i | 20.91 | i | 10.06 | c,i
61-0203 | 2023-08-12 14:45 | EDT | ** |  | 25.002 |  | 7.73 |  | 108.1 |  | 39828.3 |  | 25.4 |  | 7.93 |  | 5.49 | i | 22.18 | i | 11.11 | c,i
61-0203 | 2023-08-12 15:00 | EDT | ** |  | 24.796 |  | 7.41 |  | 103.4 |  | 40186.8 |  | 25.66 |  | 7.91 |  | 5.23 | i | 21.15 | i | 11.23 | c,i
61-0203 | 2023-08-12 15:15 | EDT | ** |  | 24.621 |  | 7.24 |  | 100.9 |  | 40439.4 |  | 25.84 |  | 7.9 |  | 5.14 | i | 20.77 | i | 9.72 | c,i
61-0203 | 2023-08-12 15:30 | EDT | ** |  | 24.605 |  | 7.27 |  | 101.2 |  | 40502 |  | 25.89 |  | 7.9 |  | 5.22 | i | 21.11 | i | 10.56 | c,i
61-0203 | 2023-08-12 15:45 | EDT | ** |  | 24.64 |  | 7.64 |  | 106.4 |  | 40501.8 |  | 25.89 |  | 7.94 |  | 5.82 | i | 23.54 | i | 11.67 | c,i
61-0203 | 2023-08-12 16:00 | EDT | ** |  | 24.858 |  | 8.43 |  | 117.7 |  | 40283.5 |  | 25.73 |  | 8.01 |  | 7.79 | i | 31.47 | i | 15.52 | c,i
61-0203 | 2023-08-12 16:15 | EDT | ** |  | 25.023 |  | 9.02 |  | 126.2 |  | 39985.4 |  | 25.51 |  | 8.07 |  | 7.69 | i | 31.06 | i | 14.64 | c,i
61-0203 | 2023-08-12 16:30 | EDT | ** |  | 25.016 |  | 9.32 |  | 130.6 |  | 40346.4 |  | 25.77 |  | 8.1 |  | 7.57 | i | 30.58 | i | 14.74 | c,i
61-0203 | 2023-08-12 16:45 | EDT | ** |  | 25.106 |  | 9.7 |  | 136 |  | 40237.6 |  | 25.69 |  | 8.14 |  | 10.11 | i | 40.85 | i | 18.76 | c,i
61-0203 | 2023-08-12 17:00 | EDT | ** |  | 25.064 |  | 9.6 |  | 134.6 |  | 40079 |  | 25.58 |  | 8.13 |  | 8.53 | i | 34.47 | i | 15.66 | c,i
61-0203 | 2023-08-12 17:15 | EDT | ** |  | 24.984 |  | 9.42 |  | 131.8 |  | 40063.4 |  | 25.57 |  | 8.11 |  | 6.75 | i | 27.29 | i | 12.49 | c,i
61-0203 | 2023-08-12 17:30 | EDT | ** |  | 24.984 |  | 9.72 |  | 136.1 |  | 40364.7 |  | 25.78 |  | 8.14 |  | 8.09 | i | 32.69 | i | 14.27 | c,i
61-0203 | 2023-08-12 17:45 | EDT | ** |  | 24.895 |  | 9.79 |  | 136.9 |  | 40490.2 |  | 25.87 |  | 8.15 |  | 8.82 | i | 35.62 | i | 15.55 | c,i
61-0203 | 2023-08-12 18:00 | EDT | ** |  | 24.881 |  | 9.87 |  | 138 |  | 40466.5 |  | 25.86 |  | 8.16 |  | 8.95 | i | 36.13 | i | 14.95 | c,i
61-0203 | 2023-08-12 18:15 | EDT | ** |  | 24.881 |  | 9.81 |  | 137.1 |  | 40429.8 |  | 25.83 |  | 8.16 |  | 8.16 | i | 32.96 | i | 13.65 | c,i
61-0203 | 2023-08-12 18:30 | EDT | ** |  | 24.895 |  | 9.85 |  | 137.8 |  | 40312.6 |  | 25.75 |  | 8.17 |  | 7.68 | i | 31.01 | i | 15.94 | c,i
61-0203 | 2023-08-12 18:45 | EDT | ** |  | 24.928 |  | 9.82 |  | 137.3 |  | 40231.4 |  | 25.69 |  | 8.16 |  | 8.3 | i | 33.55 | i | 14.39 | c,i
61-0203 | 2023-08-12 19:00 | EDT | ** |  | 24.996 |  | 9.92 |  | 138.9 |  | 40085.4 |  | 25.58 |  | 8.17 |  | 7.59 | i | 30.67 | i | 13.15 | c,i
61-0203 | 2023-08-12 19:15 | EDT | ** |  | 24.981 |  | 9.89 |  | 138.3 |  | 40066.6 |  | 25.57 |  | 8.17 |  | 7.9 | i | 31.93 | i | 14.49 | c,i
61-0203 | 2023-08-12 19:30 | EDT | ** |  | 25.001 |  | 10.08 |  | 140.9 |  | 39825.9 |  | 25.4 |  | 8.19 |  | 8.98 | i | 36.27 | i | 14.89 | c,i
61-0203 | 2023-08-12 19:45 | EDT | ** |  | 25.053 |  | 10.13 |  | 141.7 |  | 39812.3 |  | 25.39 |  | 8.19 |  | 8.54 | i | 34.49 | i | 12.94 | c,i
61-0203 | 2023-08-12 20:00 | EDT | ** |  | 25.11 |  | 10.27 |  | 143.8 |  | 39670.4 |  | 25.29 |  | 8.2 |  | 8.56 | i | 34.59 | i | 15.98 | c,i
61-0203 | 2023-08-12 20:15 | EDT | ** |  | 25.065 |  | 10.18 |  | 142.4 |  | 39605.1 |  | 25.24 |  | 8.2 |  | 8.45 | i | 34.14 | i | 13.99 | c,i
61-0203 | 2023-08-12 20:30 | EDT | ** |  | 24.992 |  | 9.93 |  | 138.8 |  | 39704.5 |  | 25.31 |  | 8.18 |  | 8.78 | i | 35.48 | i | 14.61 | c,i
61-0203 | 2023-08-12 20:45 | EDT | ** |  | 24.942 |  | 9.61 |  | 134.2 |  | 39775.8 |  | 25.36 |  | 8.15 |  | 7.22 | i | 29.17 | i | 11.82 | c,i
61-0203 | 2023-08-12 21:00 | EDT | ** |  | 24.916 |  | 9.49 |  | 132.4 |  | 39759.3 |  | 25.35 |  | 8.14 |  | 7.8 | i | 31.5 | i | 13 | c,i
61-0203 | 2023-08-12 21:15 | EDT | ** |  | 24.887 |  | 9.42 |  | 131.4 |  | 39803.4 |  | 25.39 |  | 8.13 |  | 9.02 | i | 36.43 | i | 13.09 | c,i
61-0203 | 2023-08-12 21:30 | EDT | ** |  | 24.87 |  | 9.22 |  | 128.7 |  | 39855.8 |  | 25.42 |  | 8.11 |  | 8.03 | i | 32.43 | i | 12.92 | c,i
61-0203 | 2023-08-12 21:45 | EDT | ** |  | 24.824 |  | 9.03 |  | 125.9 |  | 39873.2 |  | 25.44 |  | 8.1 |  | 6.91 | i | 27.92 | i | 11.4 | c,i
61-0203 | 2023-08-12 22:00 | EDT | ** |  | 24.798 |  | 8.78 |  | 122.3 |  | 39795.5 |  | 25.38 |  | 8.07 |  | 7.04 | i | 28.45 | i | 13.14 | c,i
61-0203 | 2023-08-12 22:15 | EDT | ** |  | 24.771 |  | 8.7 |  | 121.2 |  | 39807.2 |  | 25.39 |  | 8.06 |  | 7.43 | i | 30.03 | i | 12.46 | c,i
61-0203 | 2023-08-12 22:30 | EDT | ** |  | 24.776 |  | 8.51 |  | 118.5 |  | 39778.9 |  | 25.37 |  | 8.04 |  | 7.95 | i | 32.11 | i | 11.51 | c,i
61-0203 | 2023-08-12 22:45 | EDT | ** |  | 24.768 |  | 8.4 |  | 117 |  | 39774.5 |  | 25.37 |  | 8.03 |  | 7.45 | i | 30.1 | i | 11.15 | c,i
61-0203 | 2023-08-12 23:00 | EDT | ** |  | 24.752 |  | 8.35 |  | 116.2 |  | 39769.8 |  | 25.36 |  | 8.03 |  | 7.61 | i | 30.75 | i | 13.36 | c,i
61-0203 | 2023-08-12 23:15 | EDT | ** |  | 24.754 |  | 8.32 |  | 115.8 |  | 39762.3 |  | 25.36 |  | 8.02 |  | 8.34 | i | 33.7 | i | 13.29 | c,i
61-0203 | 2023-08-12 23:30 | EDT | ** |  | 24.748 |  | 8.29 |  | 115.3 |  | 39736.2 |  | 25.34 |  | 8.02 |  | 7.42 | i | 29.99 | i | 11.69 | c,i
61-0203 | 2023-08-12 23:45 | EDT | ** |  | 24.733 |  | 8.25 |  | 114.8 |  | 39767.9 |  | 25.36 |  | 8.02 |  | 7.81 | i | 31.56 | i | 13.86 | c,i
61-0203 | 2023-08-13 | EDT | ** |  | 24.7 |  | 8.22 |  | 114.4 |  | 39851.2 |  | 25.42 |  | 8.02 |  | 7.31 | i | 29.52 | i | 12.88 | c,i
61-0203 | 2023-08-13 00:15 | EDT | ** |  | 24.684 |  | 8.2 |  | 114.1 |  | 39978.6 |  | 25.51 |  | 8.02 |  | 7.02 | i | 28.37 | i | 12.71 | c,i
61-0203 | 2023-08-13 00:30 | EDT | ** |  | 24.669 |  | 8.37 |  | 116.5 |  | 40121.8 |  | 25.62 |  | 8.05 |  | 6.63 | i | 26.8 | i | 11.34 | c,i
61-0203 | 2023-08-13 00:45 | EDT | ** |  | 24.659 |  | 8.36 |  | 116.4 |  | 40295.5 |  | 25.74 |  | 8.06 |  | 6.52 | i | 26.37 | i | 11.18 | c,i
61-0203 | 2023-08-13 01:00 | EDT | ** |  | 24.645 |  | 8.3 |  | 115.6 |  | 40529.4 |  | 25.9 |  | 8.06 |  | 5.83 | i | 23.58 | i | 9.92 | c,i
61-0203 | 2023-08-13 01:15 | EDT | ** |  | 24.592 |  | 8.33 |  | 116 |  | 40754.8 |  | 26.07 |  | 8.07 |  | 4.97 | i | 20.11 | i | 9.24 | c,i
61-0203 | 2023-08-13 01:30 | EDT | ** |  | 24.566 |  | 8.32 |  | 116 |  | 40890.9 |  | 26.16 |  | 8.08 |  | 5.24 | i | 21.17 | i | 9.03 | c,i
61-0203 | 2023-08-13 01:45 | EDT | ** |  | 24.535 |  | 8.32 |  | 115.9 |  | 40992.2 |  | 26.24 |  | 8.08 |  | 4.58 | i | 18.51 | i | 7.86 | c,i
61-0203 | 2023-08-13 02:00 | EDT | ** |  | 24.518 |  | 8.34 |  | 116.1 |  | 41019.8 |  | 26.26 |  | 8.09 |  | 4.75 | i | 19.22 | i | 8.85 | c,i
61-0203 | 2023-08-13 02:15 | EDT | ** |  | 24.51 |  | 8.31 |  | 115.8 |  | 41056 |  | 26.28 |  | 8.09 |  | 4.45 | i | 18 | i | 7.59 | c,i
61-0203 | 2023-08-13 02:30 | EDT | ** |  | 24.482 |  | 8.08 |  | 112.5 |  | 41085.7 |  | 26.3 |  | 8.07 |  | 4.17 | i | 16.85 | i | 8.34 | c,i
61-0203 | 2023-08-13 02:45 | EDT | ** |  | 24.523 |  | 8.09 |  | 112.6 |  | 40958 |  | 26.21 |  | 8.07 |  | 5.03 | i | 20.33 | i | 8.93 | c,i
61-0203 | 2023-08-13 03:00 | EDT | ** |  | 24.549 |  | 7.73 |  | 107.6 |  | 40759.3 |  | 26.07 |  | 8.02 |  | 8.2 | i | 33.13 | i | 14.03 | c,i
61-0203 | 2023-08-13 03:15 | EDT | ** |  | 24.583 |  | 7.86 |  | 109.5 |  | 40769.1 |  | 26.08 |  | 8.03 |  | 6.01 | i | 24.28 | i | 12.6 | c,i
61-0203 | 2023-08-13 03:30 | EDT | ** |  | 24.57 |  | 7.82 |  | 109 |  | 40820.4 |  | 26.11 |  | 8.03 |  | 6.8 | i | 27.48 | i | 12.03 | c,i
61-0203 | 2023-08-13 03:45 | EDT | ** |  | 24.543 |  | 7.73 |  | 107.7 |  | 40902.9 |  | 26.17 |  | 8.02 |  | 6.63 | i | 26.8 | i | 11.73 | c,i
61-0203 | 2023-08-13 04:00 | EDT | ** |  | 24.549 |  | 7.86 |  | 109.5 |  | 40912 |  | 26.18 |  | 8.04 |  | 5.95 | i | 24.04 | i | 10.54 | c,i
61-0203 | 2023-08-13 04:15 | EDT | ** |  | 24.518 |  | 7.86 |  | 109.5 |  | 41008.9 |  | 26.25 |  | 8.04 |  | 5.82 | i | 23.53 | i | 10.21 | c,i
61-0203 | 2023-08-13 04:30 | EDT | ** |  | 24.509 |  | 7.77 |  | 108.2 |  | 41029.9 |  | 26.26 |  | 8.04 |  | 6.13 | i | 24.76 | i | 10.7 | c,i
61-0203 | 2023-08-13 04:45 | EDT | ** |  | 24.487 |  | 7.69 |  | 107.1 |  | 41066.2 |  | 26.29 |  | 8.03 |  | 7.2 | i | 29.07 | i | 12.42 | c,i
61-0203 | 2023-08-13 05:00 | EDT | ** |  | 24.476 |  | 7.7 |  | 107.2 |  | 41095.2 |  | 26.31 |  | 8.03 |  | 7.06 | i | 28.54 | i | 12.68 | c,i
61-0203 | 2023-08-13 05:15 | EDT | ** |  | 24.43 |  | 7.73 |  | 107.6 |  | 41253 |  | 26.42 |  | 8.04 |  | 5.49 | i | 22.19 | i | 9.82 | c,i
61-0203 | 2023-08-13 05:30 | EDT | ** |  | 24.337 |  | 7.51 |  | 104.4 |  | 41385.1 |  | 26.52 |  | 8.02 |  | 5.81 | i | 23.5 | i | 10.81 | c,i
61-0203 | 2023-08-13 05:45 | EDT | ** |  | 24.294 |  | 7.67 |  | 106.6 |  | 41376.6 |  | 26.51 |  | 8.04 |  | 4.09 | i | 16.53 | i | 7.24 | c,i
61-0203 | 2023-08-13 06:00 | EDT | ** |  | 24.301 |  | 7.63 |  | 106.1 |  | 41363.8 |  | 26.5 |  | 8.04 |  | 4.26 | i | 17.25 | i | 7.7 | c,i
61-0203 | 2023-08-13 06:15 | EDT | ** |  | 24.325 |  | 7.6 |  | 105.6 |  | 41315.2 |  | 26.47 |  | 8.04 |  | 5.23 | i | 21.16 | i | 8.91 | c,i
61-0203 | 2023-08-13 06:30 | EDT | ** |  | 24.341 |  | 7.79 |  | 108.3 |  | 41302.9 |  | 26.46 |  | 8.07 |  | 4.87 | i | 19.69 | i | 7.96 | c,i
61-0203 | 2023-08-13 06:45 | EDT | ** |  | 24.359 |  | 8 |  | 111.2 |  | 41130.9 |  | 26.34 |  | 8.11 |  | 4.46 | i | 18.05 | i | 6.96 | c,i
61-0203 | 2023-08-13 07:00 | EDT | ** |  | 24.377 |  | 7.96 |  | 110.7 |  | 41210.6 |  | 26.39 |  | 8.09 |  | 4 | i | 16.17 | i | 8.51 | c,i
61-0203 | 2023-08-13 07:15 | EDT | ** |  | 24.416 |  | 8.16 |  | 113.5 |  | 41130.6 |  | 26.34 |  | 8.12 |  | 4.63 | i | 18.72 | i | 8.85 | c,i
61-0203 | 2023-08-13 07:30 | EDT | ** |  | 24.417 |  | 8.18 |  | 113.8 |  | 41185.1 |  | 26.38 |  | 8.12 |  | 4.9 | i | 19.8 | i | 8.64 | c,i
61-0203 | 2023-08-13 07:45 | EDT | ** |  | 24.287 |  | 7.52 |  | 104.3 |  | 40839.7 |  | 26.13 |  | 8.02 |  | 5.57 | i | 22.52 | i | 11.42 | c,i
61-0203 | 2023-08-13 08:00 | EDT | ** |  | 24.299 |  | 7.42 |  | 103 |  | 40868.7 |  | 26.15 |  | 8 |  | 4.7 | i | 19.02 | i | 8.68 | c,i
61-0203 | 2023-08-13 08:15 | EDT | ** |  | 24.338 |  | 7.68 |  | 106.5 |  | 40805.7 |  | 26.11 |  | 8.03 |  | 5.98 | i | 24.17 | i | 9.71 | c,i
61-0203 | 2023-08-13 08:30 | EDT | ** |  | 24.348 |  | 7.59 |  | 105.3 |  | 40790.1 |  | 26.1 |  | 8.01 |  | 5.5 | i | 22.23 | i | 10.17 | c,i
61-0203 | 2023-08-13 08:45 | EDT | ** |  | 24.349 |  | 7.59 |  | 105.4 |  | 40790.6 |  | 26.1 |  | 8.01 |  | 5.91 | i | 23.9 | i | 11.21 | c,i
61-0203 | 2023-08-13 09:00 | EDT | ** |  | 24.343 |  | 7.52 |  | 104.3 |  | 40753.9 |  | 26.07 |  | 8 |  | 6.31 | i | 25.49 | i | 11.63 | c,i
61-0203 | 2023-08-13 09:15 | EDT | ** |  | 24.356 |  | 7.67 |  | 106.4 |  | 40660.1 |  | 26 |  | 8.02 |  | 8.18 | i | 33.05 | i | 15.49 | c,i
61-0203 | 2023-08-13 09:30 | EDT | ** |  | 24.32 |  | 7.45 |  | 103.1 |  | 40257.6 |  | 25.72 |  | 7.97 |  | 10.09 | i | 40.74 | i | 19.1 | c,i
61-0203 | 2023-08-13 09:45 | EDT | ** |  | 24.334 |  | 7.4 |  | 102.4 |  | 40015.1 |  | 25.55 |  | 7.97 |  | 9.69 | i | 39.12 | i | 16.99 | c,i
61-0203 | 2023-08-13 10:00 | EDT | ** |  | 24.334 |  | 7.36 |  | 101.8 |  | 40106.5 |  | 25.61 |  | 7.96 |  | 7.21 | i | 29.15 | i | 14.35 | c,i
61-0203 | 2023-08-13 10:15 | EDT | ** |  | 24.457 |  | 7.66 |  | 106.3 |  | 40262.5 |  | 25.72 |  | 8.03 |  | 4.69 | i | 18.96 | i | 9.91 | c,i
61-0203 | 2023-08-13 10:30 | EDT | ** |  | 24.595 |  | 7.52 |  | 104.5 |  | 40067.6 |  | 25.58 |  | 7.96 |  | 5.32 | i | 21.5 | i | 10.38 | c,i
61-0203 | 2023-08-13 10:45 | EDT | ** |  | 24.553 |  | 7.66 |  | 106.4 |  | 40163.6 |  | 25.65 |  | 7.99 |  | 5.36 | i | 21.65 | i | 10.58 | c,i
61-0203 | 2023-08-13 11:00 | EDT | ** |  | 24.762 |  | 7.62 |  | 106.3 |  | 40027.9 |  | 25.55 |  | 7.98 |  | 4.24 | i | 17.13 | i | 7.62 | c,i
61-0203 | 2023-08-13 11:15 | EDT | ** |  | 24.791 |  | 7.75 |  | 108 |  | 40018.5 |  | 25.54 |  | 7.99 |  | 4.42 | i | 17.86 | i | 8.91 | c,i
61-0203 | 2023-08-13 11:30 | EDT | ** |  | 24.696 |  | 7.92 |  | 110.1 |  | 39935.2 |  | 25.48 |  | 7.99 |  | 5.47 | i | 22.13 | i | 10.29 | c,i
61-0203 | 2023-08-13 11:45 | EDT | ** |  | 24.667 |  | 7.68 |  | 107 |  | 40268.5 |  | 25.72 |  | 7.99 |  | 4.47 | i | 18.09 | i | 9.33 | c,i
61-0203 | 2023-08-13 12:00 | EDT | ** |  | 24.691 |  | 7.94 |  | 110.6 |  | 40113.9 |  | 25.61 |  | 8 |  | 5.83 | i | 23.57 | i | 11.24 | c,i
61-0203 | 2023-08-13 12:15 | EDT | ** |  | 24.699 |  | 8.19 |  | 114 |  | 39977.8 |  | 25.51 |  | 8.02 |  | 6.49 | i | 26.23 | i | 12.76 | c,i
61-0203 | 2023-08-13 12:30 | EDT | ** |  | 24.619 |  | 7.77 |  | 108.1 |  | 40188.9 |  | 25.66 |  | 7.98 |  | 6.01 | i | 24.29 | i | 11.89 | c,i
61-0203 | 2023-08-13 12:45 | EDT | ** |  | 24.503 |  | 7.48 |  | 103.8 |  | 40230.4 |  | 25.7 |  | 7.95 |  | 6.52 | i | 26.34 | i | 13.67 | c,i
61-0203 | 2023-08-13 13:00 | EDT | ** |  | 24.529 |  | 7.5 |  | 104.3 |  | 40245.2 |  | 25.71 |  | 7.95 |  | 5.9 | i | 23.84 | i | 11.77 | c,i
61-0203 | 2023-08-13 13:15 | EDT | ** |  | 24.619 |  | 7.7 |  | 107.2 |  | 40287.7 |  | 25.73 |  | 7.97 |  | 6.15 | i | 24.85 | i | 12.17 | c,i
61-0203 | 2023-08-13 13:30 | EDT | ** |  | 24.91 |  | 8.25 |  | 115.4 |  | 40401.6 |  | 25.81 |  | 8.04 |  | 6.63 | i | 26.78 | i | 13.04 | c,i
61-0203 | 2023-08-13 13:45 | EDT | ** |  | 24.969 |  | 8.4 |  | 117.7 |  | 40448 |  | 25.84 |  | 8.06 |  | 6.06 | i | 24.47 | i | 12.28 | c,i
61-0203 | 2023-08-13 14:00 | EDT | ** |  | 25.165 |  | 8.48 |  | 119.3 |  | 40511.1 |  | 25.88 |  | 8.07 |  | 6.21 | i | 25.08 | i | 12.39 | c,i
61-0203 | 2023-08-13 14:15 | EDT | ** |  | 25.118 |  | 8.52 |  | 119.7 |  | 40587.4 |  | 25.94 |  | 8.08 |  | 5.25 | i | 21.24 | i | 9.98 | c,i
61-0203 | 2023-08-13 14:30 | EDT | ** |  | 25.221 |  | 8.54 |  | 120.3 |  | 40673.7 |  | 26 |  | 8.08 |  | 5.73 | i | 23.17 | i | 11.45 | c,i
61-0203 | 2023-08-13 14:45 | EDT | ** |  | 25.202 |  | 8.45 |  | 119 |  | 40699 |  | 26.01 |  | 8.06 |  | 5.64 | i | 22.78 | i | 11.53 | c,i
61-0203 | 2023-08-13 15:00 | EDT | ** |  | 25.078 |  | 8.35 |  | 117.4 |  | 40745.5 |  | 26.05 |  | 8.06 |  | 5.93 | i | 23.95 | i | 11.46 | c,i
61-0203 | 2023-08-13 15:15 | EDT | ** |  | 25.013 |  | 8.42 |  | 118.3 |  | 40794.1 |  | 26.09 |  | 8.08 |  | 5.22 | i | 21.1 | i | 10.25 | c,i
61-0203 | 2023-08-13 15:30 | EDT | ** |  | 25.01 |  | 8.61 |  | 120.9 |  | 40810.1 |  | 26.1 |  | 8.1 |  | 5.06 | i | 20.44 | i | 9.88 | c,i
61-0203 | 2023-08-13 15:45 | EDT | ** |  | 24.999 |  | 8.7 |  | 122.1 |  | 40850.1 |  | 26.13 |  | 8.11 |  | 5 | i | 20.21 | i | 9.76 | c,i
61-0203 | 2023-08-13 16:00 | EDT | ** |  | 25.034 |  | 8.85 |  | 124.4 |  | 40884.8 |  | 26.15 |  | 8.12 |  | 5.19 | i | 21 | i | 10.08 | c,i
61-0203 | 2023-08-13 16:15 | EDT | ** |  | 25.066 |  | 8.83 |  | 124.2 |  | 40965.4 |  | 26.21 |  | 8.12 |  | 5.23 | i | 21.13 | i | 10.01 | c,i
61-0203 | 2023-08-13 16:30 | EDT | ** |  | 25.082 |  | 8.94 |  | 125.7 |  | 41011 |  | 26.24 |  | 8.14 |  | 5 | i | 20.22 | i | 9.73 | c,i
61-0203 | 2023-08-13 16:45 | EDT | ** |  | 25.084 |  | 9.01 |  | 126.7 |  | 41029.1 |  | 26.25 |  | 8.15 |  | 4.95 | i | 20.01 | i | 9.63 | c,i
61-0203 | 2023-08-13 17:00 | EDT | ** |  | 25.12 |  | 9.03 |  | 127.1 |  | 41097.9 |  | 26.3 |  | 8.15 |  | 5.16 | i | 20.86 | i | 9.7 | c,i
61-0203 | 2023-08-13 17:15 | EDT | ** |  | 25.134 |  | 9.17 |  | 129.1 |  | 41134.4 |  | 26.33 |  | 8.16 |  | 5.56 | i | 22.49 | i | 10.3 | c,i
61-0203 | 2023-08-13 17:30 | EDT | ** |  | 25.177 |  | 9.44 |  | 133.1 |  | 41179 |  | 26.36 |  | 8.18 |  | 6.25 | i | 25.25 | i | 12.92 | c,i
61-0203 | 2023-08-13 17:45 | EDT | ** |  | 25.22 |  | 9.95 |  | 140.4 |  | 41219.2 |  | 26.38 |  | 8.22 |  | 9.38 | i | 37.89 | i | 16.55 | c,i
61-0203 | 2023-08-13 18:00 | EDT | ** |  | 25.232 |  | 10.08 |  | 142.4 |  | 41240 |  | 26.4 |  | 8.23 |  | 9.05 | i | 36.56 | i | 17.3 | c,i
61-0203 | 2023-08-13 18:15 | EDT | ** |  | 25.208 |  | 9.8 |  | 138.2 |  | 41251.2 |  | 26.41 |  | 8.21 |  | 7.67 | i | 30.98 | i | 14.13 | c,i
61-0203 | 2023-08-13 18:30 | EDT | ** |  | 25.174 |  | 9.64 |  | 136 |  | 41257 |  | 26.41 |  | 8.2 |  | 6.76 | i | 27.32 | i | 12.11 | c,i
61-0203 | 2023-08-13 18:45 | EDT | ** |  | 25.146 |  | 9.55 |  | 134.6 |  | 41285.9 |  | 26.43 |  | 8.19 |  | 6.75 | i | 27.26 | i | 11.71 | c,i
61-0203 | 2023-08-13 19:00 | EDT | ** |  | 25.144 |  | 9.54 |  | 134.4 |  | 41301.3 |  | 26.44 |  | 8.19 |  | 6.85 | i | 27.66 | i | 12.45 | c,i
61-0203 | 2023-08-13 19:15 | EDT | ** |  | 25.149 |  | 9.56 |  | 134.8 |  | 41298.1 |  | 26.44 |  | 8.19 |  | 7.44 | i | 30.05 | i | 12.41 | c,i
61-0203 | 2023-08-13 19:30 | EDT | ** |  | 25.138 |  | 9.59 |  | 135.3 |  | 41306.6 |  | 26.45 |  | 8.2 |  | 6.25 | i | 25.27 | i | 11.65 | c,i
61-0203 | 2023-08-13 19:45 | EDT | ** |  | 25.33 |  | 11.08 |  | 156.6 |  | 41109.5 |  | 26.3 |  | 8.33 |  | 16.65 | i | 67.22 | i | 31.1 | c,i
61-0203 | 2023-08-13 20:00 | EDT | ** |  | 25.357 |  | 10.55 |  | 149 |  | 40869.1 |  | 26.13 |  | 8.29 |  | 8.59 | i | 34.71 | i | 16.15 | c,i
61-0203 | 2023-08-13 20:15 | EDT | ** |  | 25.344 |  | 10.76 |  | 152.1 |  | 41033.5 |  | 26.25 |  | 8.3 |  | 10.26 | i | 41.45 | i | 18.87 | c,i
61-0203 | 2023-08-13 20:30 | EDT | ** |  | 25.385 |  | 10.82 |  | 153 |  | 40935.9 |  | 26.18 |  | 8.31 |  | 7.11 | i | 28.72 | i | 12.62 | c,i
61-0203 | 2023-08-13 20:45 | EDT | ** |  | 25.328 |  | 10.79 |  | 152.6 |  | 41170.1 |  | 26.35 |  | 8.3 |  | 8.69 | i | 35.12 | i | 15.51 | c,i
61-0203 | 2023-08-13 21:00 | EDT | ** |  | 25.224 |  | 10.05 |  | 141.9 |  | 41248.5 |  | 26.4 |  | 8.24 |  | 8.46 | i | 34.17 | i | 15.07 | c,i
61-0203 | 2023-08-13 21:15 | EDT | ** |  | 25.168 |  | 10.38 |  | 146.3 |  | 41035.3 |  | 26.25 |  | 8.28 |  | 9.38 | i | 37.88 | i | 17.23 | c,i
61-0203 | 2023-08-13 21:30 | EDT | ** |  | 25.106 |  | 10.01 |  | 140.9 |  | 41153.7 |  | 26.34 |  | 8.25 |  | 10.05 | i | 40.59 | i | 18.69 | c,i
61-0203 | 2023-08-13 21:45 | EDT | ** |  | 25.213 |  | 10.95 |  | 154.3 |  | 40902.8 |  | 26.16 |  | 8.35 |  | 13.65 | i | 55.1 | i | 23.7 | c,i
61-0203 | 2023-08-13 22:00 | EDT | ** |  | 25.167 |  | 10.18 |  | 143.3 |  | 40774.1 |  | 26.07 |  | 8.28 |  | 9.93 | i | 40.11 | i | 16.72 | c,i
61-0203 | 2023-08-13 22:15 | EDT | ** |  | 24.795 |  | 8.06 |  | 112.5 |  | 40307.2 |  | 25.74 |  | 8.02 |  | 6.59 | i | 26.62 | i | 11.78 | c,i
61-0203 | 2023-08-13 22:30 | EDT | ** |  | 24.766 |  | 7.89 |  | 110.1 |  | 40260.9 |  | 25.71 |  | 8 |  | 6.55 | i | 26.48 | i | 11.74 | c,i
61-0203 | 2023-08-13 22:45 | EDT | ** |  | 24.66 |  | 7.68 |  | 106.9 |  | 40194.2 |  | 25.67 |  | 7.98 |  | 5.61 | i | 22.69 | i | 9.87 | c,i
61-0203 | 2023-08-13 23:00 | EDT | ** |  | 24.756 |  | 7.96 |  | 111 |  | 40161.1 |  | 25.64 |  | 8.01 |  | 6.01 | i | 24.29 | i | 10.47 | c,i
61-0203 | 2023-08-13 23:15 | EDT | ** |  | 24.78 |  | 8.13 |  | 113.2 |  | 39947.8 |  | 25.49 |  | 8.03 |  | 5.79 | i | 23.41 | i | 9.49 | c,i
61-0203 | 2023-08-13 23:30 | EDT | ** |  | 24.773 |  | 8.13 |  | 113.2 |  | 39957.5 |  | 25.5 |  | 8.03 |  | 6.47 | i | 26.14 | i | 12.28 | c,i
61-0203 | 2023-08-13 23:45 | EDT | ** |  | 24.837 |  | 8.27 |  | 115.4 |  | 40060 |  | 25.57 |  | 8.05 |  | 5.52 | i | 22.31 | i | 9.43 | c,i
61-0203 | 2023-08-14 | EDT | ** |  | 24.826 |  | 8.18 |  | 114.1 |  | 39984.9 |  | 25.51 |  | 8.04 |  | 5.77 | i | 23.31 | i | 9.46 | c,i
61-0203 | 2023-08-14 00:15 | EDT | ** |  | 24.761 |  | 8.07 |  | 112.4 |  | 39906 |  | 25.46 |  | 8.03 |  | 5.28 | i | 21.35 | i | 8.86 | c,i
61-0203 | 2023-08-14 00:30 | EDT | ** |  | 24.728 |  | 7.98 |  | 111 |  | 39882 |  | 25.44 |  | 8.02 |  | 5.35 | i | 21.63 | i | 8.35 | c,i
61-0203 | 2023-08-14 00:45 | EDT | ** |  | 24.697 |  | 7.97 |  | 110.8 |  | 39790.1 |  | 25.38 |  | 8.01 |  | 5.58 | i | 22.56 | i | 9.87 | c,i
61-0203 | 2023-08-14 01:00 | EDT | ** |  | 24.687 |  | 7.97 |  | 110.8 |  | 39738.2 |  | 25.34 |  | 8.01 |  | 5.82 | i | 23.52 | i | 10.67 | c,i
61-0203 | 2023-08-14 01:15 | EDT | ** |  | 24.514 |  | 7.1 |  | 98.5 |  | 39927.5 |  | 25.48 |  | 7.92 |  | 5.18 | i | 20.93 | i | 8.55 | c,i
61-0203 | 2023-08-14 01:30 | EDT | ** |  | 24.305 |  | 6.81 |  | 94.1 |  | 39834.4 |  | 25.42 |  | 7.88 |  | 4.19 | i | 16.96 | i | 7.28 | c,i
61-0203 | 2023-08-14 01:45 | EDT | ** |  | 24.194 |  | 6.53 |  | 90.1 |  | 40090.1 |  | 25.6 |  | 7.85 |  | 4.25 | i | 17.2 | i | 6.82 | c,i
61-0203 | 2023-08-14 02:00 | EDT | ** |  | 24.255 |  | 6.62 |  | 91.4 |  | 40126.4 |  | 25.63 |  | 7.87 |  | 4.2 | i | 16.98 | i | 6.92 | c,i
61-0203 | 2023-08-14 02:15 | EDT | ** |  | 24.186 |  | 6.53 |  | 90.1 |  | 40012.3 |  | 25.55 |  | 7.86 |  | 4.19 | i | 16.96 | i | 7.3 | c,i
61-0203 | 2023-08-14 02:30 | EDT | ** |  | 24.145 |  | 6.45 |  | 88.9 |  | 40004.1 |  | 25.54 |  | 7.85 |  | 3.84 | i | 15.55 | i | 6.47 | c,i
61-0203 | 2023-08-14 02:45 | EDT | ** |  | 24.135 |  | 6.53 |  | 90 |  | 39980.6 |  | 25.52 |  | 7.86 |  | 3.84 | i | 15.52 | i | 6.82 | c,i
61-0203 | 2023-08-14 03:00 | EDT | ** |  | 24.206 |  | 6.87 |  | 94.7 |  | 39917.8 |  | 25.48 |  | 7.9 |  | 4.34 | i | 17.56 | i | 7.55 | c,i
61-0203 | 2023-08-14 03:15 | EDT | ** |  | 24.248 |  | 6.94 |  | 95.8 |  | 39965.8 |  | 25.51 |  | 7.91 |  | 4.47 | i | 18.08 | i | 7.79 | c,i
61-0203 | 2023-08-14 03:30 | EDT | ** |  | 24.328 |  | 7.06 |  | 97.7 |  | 40122.7 |  | 25.62 |  | 7.94 |  | 5.63 | i | 22.78 | i | 8.51 | c,i
61-0203 | 2023-08-14 03:45 | EDT | ** |  | 24.376 |  | 7.16 |  | 99.2 |  | 40197.5 |  | 25.67 |  | 7.95 |  | 8.19 | i | 33.1 | i | 16.17 | c,i
61-0203 | 2023-08-14 04:00 | EDT | ** |  | 24.374 |  | 7.23 |  | 100.1 |  | 40232.6 |  | 25.7 |  | 7.96 |  | 7.97 | i | 32.2 | i | 14.65 | c,i
61-0203 | 2023-08-14 04:15 | EDT | ** |  | 24.342 |  | 7.1 |  | 98.4 |  | 40268.8 |  | 25.73 |  | 7.95 |  | 8.02 | i | 32.4 | i | 14.07 | c,i
61-0203 | 2023-08-14 04:30 | EDT | ** |  | 24.34 |  | 7.2 |  | 99.7 |  | 40267.3 |  | 25.72 |  | 7.96 |  | 8.5 | i | 34.35 | i | 15.29 | c,i
61-0203 | 2023-08-14 04:45 | EDT | ** |  | 24.364 |  | 7.25 |  | 100.4 |  | 40310.4 |  | 25.75 |  | 7.98 |  | 8.28 | i | 33.45 | i | 14.44 | c,i
61-0203 | 2023-08-14 05:00 | EDT | ** |  | 24.413 |  | 7.39 |  | 102.5 |  | 40322 |  | 25.76 |  | 8 |  | 7.91 | i | 31.98 | i | 14.38 | c,i
61-0203 | 2023-08-14 05:15 | EDT | ** |  | 24.415 |  | 7.42 |  | 103 |  | 40338 |  | 25.77 |  | 8.01 |  | 7.56 | i | 30.54 | i | 13.22 | c,i
61-0203 | 2023-08-14 05:30 | EDT | ** |  | 24.422 |  | 7.46 |  | 103.5 |  | 40357.1 |  | 25.79 |  | 8.02 |  | 8.16 | i | 32.95 | i | 13.25 | c,i
61-0203 | 2023-08-14 05:45 | EDT | ** |  | 24.35 |  | 7.25 |  | 100.5 |  | 40369 |  | 25.8 |  | 7.97 |  | 9.45 | i | 38.16 | i | 18.74 | c,i
61-0203 | 2023-08-14 06:00 | EDT | ** |  | 24.335 |  | 7.26 |  | 100.6 |  | 40404 |  | 25.82 |  | 7.98 |  | 8.79 | i | 35.5 | i | 16.36 | c,i
61-0203 | 2023-08-14 06:15 | EDT | ** |  | 24.26 |  | 7.25 |  | 100.3 |  | 40491.5 |  | 25.89 |  | 7.97 |  | 10.42 | i | 42.08 | i | 17.73 | c,i
61-0203 | 2023-08-14 06:30 | EDT | ** |  | 24.316 |  | 7.07 |  | 98 |  | 40692.4 |  | 26.03 |  | 7.96 |  | 11.37 | i | 45.93 | i | 18.61 | c,i
61-0203 | 2023-08-14 06:45 | EDT | ** |  | 24.285 |  | 6.8 |  | 94.2 |  | 40692.6 |  | 26.03 |  | 7.92 |  | 12.3 | i | 49.66 | i | 22.04 | c,i
61-0203 | 2023-08-14 07:00 | EDT | ** |  | 24.311 |  | 6.95 |  | 96.5 |  | 40794.4 |  | 26.1 |  | 7.95 |  | 12.38 | i | 49.98 | i | 22.64 | c,i
61-0203 | 2023-08-14 07:15 | EDT | ** |  | 24.321 |  | 7.12 |  | 98.8 |  | 40842.8 |  | 26.13 |  | 7.97 |  | 14.16 | i | 57.17 | i | 27.96 | c,i
61-0203 | 2023-08-14 07:30 | EDT | ** |  | 24.344 |  | 7.35 |  | 102 |  | 40868.1 |  | 26.15 |  | 8 |  | 13.57 | i | 54.8 | i | 24.18 | c,i
61-0203 | 2023-08-14 07:45 | EDT | ** |  | 24.365 |  | 7.54 |  | 104.7 |  | 40851.3 |  | 26.14 |  | 8.02 |  | 13.82 | i | 55.82 | i | 23.85 | c,i
61-0203 | 2023-08-14 08:00 | EDT | ** |  | 24.39 |  | 7.92 |  | 109.9 |  | 40761.5 |  | 26.07 |  | 8.07 |  | 18.61 | i | 75.11 | i | 31.82 | c,i
61-0203 | 2023-08-14 08:15 | EDT | ** |  | 24.4 |  | 7.81 |  | 108.4 |  | 40779.3 |  | 26.09 |  | 8.06 |  | 14.23 | i | 57.46 | i | 24.22 | c,i
61-0203 | 2023-08-14 08:30 | EDT | ** |  | 24.434 |  | 8.25 |  | 114.6 |  | 40736.5 |  | 26.06 |  | 8.11 |  | 17.24 | i | 69.59 | i | 30.24 | c,i
61-0203 | 2023-08-14 08:45 | EDT | ** |  | 24.46 |  | 8.25 |  | 114.7 |  | 40749.5 |  | 26.06 |  | 8.11 |  | 16.65 | i | 67.2 | i | 29.18 | c,i
61-0203 | 2023-08-14 09:00 | EDT | ** |  | 24.427 |  | 8.28 |  | 115.1 |  | 40717.6 |  | 26.04 |  | 8.11 |  | 21.1 | i | 85.17 | i | 35.72 | c,i
61-0203 | 2023-08-14 09:15 | EDT | ** |  | 24.419 |  | 8.41 |  | 116.8 |  | 40665.3 |  | 26.01 |  | 8.11 |  | 20.95 | i | 84.57 | i | 35.44 | c,i
61-0203 | 2023-08-14 09:30 | EDT | ** |  | 24.472 |  | 8.48 |  | 117.9 |  | 40643.2 |  | 25.99 |  | 8.13 |  | 18.56 | i | 74.91 | i | 33.32 | c,i
61-0203 | 2023-08-14 09:45 | EDT | ** |  | 24.397 |  | 8.31 |  | 115.3 |  | 40512.3 |  | 25.9 |  | 8.1 |  | 17.84 | i | 72.01 | i | 30.46 | c,i
61-0203 | 2023-08-14 10:00 | EDT | ** |  | 24.325 |  | 8.54 |  | 118.1 |  | 40076.5 |  | 25.59 |  | 8.08 |  | 31.59 | i | 127.49 | i | 57.2 | c,i
61-0203 | 2023-08-14 10:15 | EDT | ** |  | 24.027 |  | 8.37 |  | 115 |  | 39781.5 |  | 25.39 |  | 8.01 |  | 17.93 | i | 72.39 | i | 34.83 | c,i
61-0203 | 2023-08-14 10:30 | EDT | ** |  | 24.04 |  | 8.43 |  | 115.9 |  | 39787.6 |  | 25.39 |  | 8.02 |  | 16.66 | i | 67.24 | i | 30.01 | c,i
61-0203 | 2023-08-14 10:45 | EDT | ** |  | 24.116 |  | 8.23 |  | 113.2 |  | 39802 |  | 25.4 |  | 8.01 |  | 15.06 | i | 60.8 | i | 28.32 | c,i
61-0203 | 2023-08-14 11:00 | EDT | ** |  | 24.21 |  | 7.98 |  | 110 |  | 39802.8 |  | 25.4 |  | 8 |  | 8.64 | i | 34.88 | i | 14.8 | c,i
61-0203 | 2023-08-14 11:15 | EDT | ** |  | 24.371 |  | 8.05 |  | 111.5 |  | 40330.4 |  | 25.77 |  | 8.02 |  | 8.85 | i | 35.75 | i | 13.98 | c,i
61-0203 | 2023-08-14 11:30 | EDT | ** |  | 24.578 |  | 8.32 |  | 115.6 |  | 40213.9 |  | 25.68 |  | 8.06 |  | 8.76 | i | 35.37 | i | 16.34 | c,i
61-0203 | 2023-08-14 11:45 | EDT | ** |  | 24.669 |  | 7.46 |  | 103.9 |  | 40341.9 |  | 25.77 |  | 7.97 |  | 6.01 | i | 24.29 | i | 11.35 | c,i
61-0203 | 2023-08-14 12:00 | EDT | ** |  | 24.664 |  | 8.27 |  | 115 |  | 39928.2 |  | 25.48 |  | 8.04 |  | 10.36 | i | 41.84 | i | 19.06 | c,i
61-0203 | 2023-08-14 12:15 | EDT | ** |  | 24.395 |  | 7.72 |  | 106.6 |  | 39255.4 |  | 25.01 |  | 7.96 |  | 7.67 | i | 31 | i | 15.67 | c,i
61-0203 | 2023-08-14 12:30 | EDT | ** |  | 24.246 |  | 7.16 |  | 98.7 |  | 39414.5 |  | 25.12 |  | 7.9 |  | 8.68 | i | 35.05 | i | 17.67 | c,i
61-0203 | 2023-08-14 12:45 | EDT | ** |  | 24.227 |  | 7.11 |  | 97.9 |  | 39490.6 |  | 25.18 |  | 7.9 |  | 7.25 | i | 29.3 | i | 15.04 | c,i
61-0203 | 2023-08-14 13:00 | EDT | ** |  | 24.175 |  | 7.03 |  | 96.9 |  | 39675.8 |  | 25.31 |  | 7.9 |  | 5.96 | i | 24.11 | i | 13.27 | c,i
61-0203 | 2023-08-14 13:15 | EDT | ** |  | 24.163 |  | 6.64 |  | 91.5 |  | 39827.3 |  | 25.42 |  | 7.86 |  | 4.3 | i | 17.39 | i | 9.48 | c,i
61-0203 | 2023-08-14 13:30 | EDT | ** |  | 24.202 |  | 6.89 |  | 94.9 |  | 39661.4 |  | 25.3 |  | 7.88 |  | 6.01 | i | 24.3 | i | 12.94 | c,i
61-0203 | 2023-08-14 13:45 | EDT | ** |  | 24.257 |  | 7.01 |  | 96.7 |  | 39643.4 |  | 25.28 |  | 7.9 |  | 6.24 | i | 25.22 | i | 13.93 | c,i
61-0203 | 2023-08-14 14:00 | EDT | ** |  | 24.557 |  | 7.78 |  | 107.7 |  | 39153.9 |  | 24.93 |  | 7.97 |  | 8.49 | i | 34.28 | i | 17.82 | c,i
61-0203 | 2023-08-14 14:15 | EDT | ** |  | 24.62 |  | 7.92 |  | 109.6 |  | 38992.9 |  | 24.82 |  | 7.98 |  | 7.97 | i | 32.19 | i | 16.33 | c,i
61-0203 | 2023-08-14 14:30 | EDT | ** |  | 24.72 |  | 7.4 |  | 102.6 |  | 38688.2 |  | 24.6 |  | 7.91 |  | 5.02 | i | 20.3 | i | 11.53 | c,i
61-0203 | 2023-08-14 14:45 | EDT | ** |  | 24.737 |  | 7.16 |  | 99.2 |  | 38673.3 |  | 24.59 |  | 7.89 |  | 4.76 | i | 19.23 | i | 9.59 | c,i
61-0203 | 2023-08-14 15:00 | EDT | ** |  | 24.615 |  | 6.92 |  | 95.7 |  | 38844.7 |  | 24.71 |  | 7.87 |  | 3.78 | i | 15.29 | i | 8.73 | c,i
61-0203 | 2023-08-14 15:15 | EDT | ** |  | 24.527 |  | 7.5 |  | 103.8 |  | 39235.3 |  | 24.99 |  | 7.94 |  | 5.67 | i | 22.9 | i | 11.74 | c,i
61-0203 | 2023-08-14 15:30 | EDT | ** |  | 24.507 |  | 7.62 |  | 105.4 |  | 39385.5 |  | 25.1 |  | 7.95 |  | 5.21 | i | 21.05 | i | 11.21 | c,i
61-0203 | 2023-08-14 15:45 | EDT | ** |  | 24.396 |  | 7.04 |  | 97.3 |  | 39448.5 |  | 25.14 |  | 7.89 |  | 4.12 | i | 16.68 | i | 8.47 | c,i
61-0203 | 2023-08-14 16:00 | EDT | ** |  | 24.454 |  | 7.04 |  | 97.4 |  | 39377.8 |  | 25.09 |  | 7.89 |  | 3.8 | i | 15.36 | i | 8.17 | c,i
61-0203 | 2023-08-14 16:15 | EDT | ** |  | 24.595 |  | 7.66 |  | 106.2 |  | 39481.4 |  | 25.16 |  | 7.96 |  | 4.92 | i | 19.91 | i | 10.26 | c,i
61-0203 | 2023-08-14 16:30 | EDT | ** |  | 24.652 |  | 8.12 |  | 112.7 |  | 39500.2 |  | 25.18 |  | 8 |  | 6.74 | i | 27.24 | i | 14.16 | c,i
61-0203 | 2023-08-14 16:45 | EDT | ** |  | 24.66 |  | 8.6 |  | 119.5 |  | 39881.1 |  | 25.44 |  | 8.06 |  | 7.98 | i | 32.25 | i | 17.72 | c,i
61-0203 | 2023-08-14 17:00 | EDT | ** |  | 24.664 |  | 8.58 |  | 119.4 |  | 39995.5 |  | 25.53 |  | 8.07 |  | 7.63 | i | 30.83 | i | 15.18 | c,i
61-0203 | 2023-08-14 17:15 | EDT | ** |  | 24.674 |  | 8.68 |  | 120.7 |  | 40063.9 |  | 25.57 |  | 8.08 |  | 7.26 | i | 29.32 | i | 14.94 | c,i
61-0203 | 2023-08-14 17:30 | EDT | ** |  | 24.735 |  | 8.87 |  | 123.6 |  | 40188.2 |  | 25.66 |  | 8.1 |  | 8.59 | i | 34.7 | i | 16.7 | c,i
61-0203 | 2023-08-14 17:45 | EDT | ** |  | 24.764 |  | 8.99 |  | 125.4 |  | 40425.4 |  | 25.83 |  | 8.12 |  | 9.68 | i | 39.1 | i | 16.65 | c,i
61-0203 | 2023-08-14 18:00 | EDT | ** |  | 24.739 |  | 8.95 |  | 125 |  | 40576.3 |  | 25.94 |  | 8.12 |  | 8.39 | i | 33.9 | i | 15.58 | c,i
61-0203 | 2023-08-14 18:15 | EDT | ** |  | 24.703 |  | 9.11 |  | 127.1 |  | 40693.7 |  | 26.02 |  | 8.14 |  | 9.81 | i | 39.61 | i | 19.34 | c,i
61-0203 | 2023-08-14 18:30 | EDT | ** |  | 24.716 |  | 9.4 |  | 131.3 |  | 40858.9 |  | 26.14 |  | 8.17 |  | 9.43 | i | 38.08 | i | 17.31 | c,i
61-0203 | 2023-08-14 18:45 | EDT | ** |  | 24.706 |  | 9.58 |  | 133.9 |  | 40977.4 |  | 26.22 |  | 8.2 |  | 10.31 | i | 41.65 | i | 18.66 | c,i
61-0203 | 2023-08-14 19:00 | EDT | ** |  | 24.85 |  | 10.48 |  | 146.9 |  | 41203.6 |  | 26.38 |  | 8.29 |  | 8.6 | i | 34.73 | i | 14.09 | c,i
61-0203 | 2023-08-14 19:15 | EDT | ** |  | 24.871 |  | 10.47 |  | 146.9 |  | 41263.7 |  | 26.42 |  | 8.3 |  | 6.49 | i | 26.22 | i | 11.33 | c,i
61-0203 | 2023-08-14 19:30 | EDT | ** |  | 24.9 |  | 10.52 |  | 147.7 |  | 41292.7 |  | 26.44 |  | 8.31 |  | 5.96 | i | 24.1 | i | 10.32 | c,i
61-0203 | 2023-08-14 19:45 | EDT | ** |  | 24.865 |  | 10.31 |  | 144.6 |  | 41269.3 |  | 26.43 |  | 8.29 |  | 5.75 | i | 23.25 | i | 9.82 | c,i
61-0203 | 2023-08-14 20:00 | EDT | ** |  | 24.783 |  | 9.9 |  | 138.6 |  | 41234.1 |  | 26.4 |  | 8.25 |  | 5.93 | i | 23.97 | i | 10.72 | c,i
61-0203 | 2023-08-14 20:15 | EDT | ** |  | 24.781 |  | 9.92 |  | 138.9 |  | 41244.2 |  | 26.41 |  | 8.26 |  | 5.49 | i | 22.2 | i | 9.68 | c,i
61-0203 | 2023-08-14 20:30 | EDT | ** |  | 24.815 |  | 10.03 |  | 140.6 |  | 41274.8 |  | 26.43 |  | 8.27 |  | 4.98 | i | 20.13 | i | 8.73 | c,i
61-0203 | 2023-08-14 20:45 | EDT | ** |  | 24.698 |  | 9.56 |  | 133.7 |  | 41161.1 |  | 26.35 |  | 8.22 |  | 4.86 | i | 19.67 | i | 8.63 | c,i
61-0203 | 2023-08-14 21:00 | EDT | ** |  | 24.678 |  | 9.48 |  | 132.5 |  | 41114.2 |  | 26.32 |  | 8.21 |  | 4.79 | i | 19.37 | i | 8.49 | c,i
61-0203 | 2023-08-14 21:15 | EDT | ** |  | 24.485 |  | 8.47 |  | 117.9 |  | 40875.6 |  | 26.15 |  | 8.1 |  | 4.89 | i | 19.78 | i | 9.22 | c,i
61-0203 | 2023-08-14 21:30 | EDT | ** |  | 24.497 |  | 8.36 |  | 116.3 |  | 40802.2 |  | 26.1 |  | 8.08 |  | 4.82 | i | 19.51 | i | 9.1 | c,i
61-0203 | 2023-08-14 21:45 | EDT | ** |  | 24.558 |  | 9.06 |  | 126.2 |  | 40769 |  | 26.08 |  | 8.15 |  | 5.32 | i | 21.51 | i | 9.63 | c,i
61-0203 | 2023-08-14 22:00 | EDT | ** |  | 24.533 |  | 8.73 |  | 121.5 |  | 40661.4 |  | 26 |  | 8.12 |  | 4.41 | i | 17.82 | i | 8.15 | c,i
61-0203 | 2023-08-14 22:15 | EDT | ** |  | 24.536 |  | 8.78 |  | 122.2 |  | 40621.7 |  | 25.97 |  | 8.12 |  | 5.22 | i | 21.11 | i | 9.69 | c,i
61-0203 | 2023-08-14 22:30 | EDT | ** |  | 24.655 |  | 9.29 |  | 129.5 |  | 40564.4 |  | 25.93 |  | 8.17 |  | 6.06 | i | 24.48 | i | 9.44 | c,i
61-0203 | 2023-08-14 22:45 | EDT | ** |  | 24.622 |  | 9.02 |  | 125.6 |  | 40436.1 |  | 25.84 |  | 8.14 |  | 5.34 | i | 21.6 | i | 9.58 | c,i
61-0203 | 2023-08-14 23:00 | EDT | ** |  | 24.599 |  | 8.88 |  | 123.5 |  | 40254.4 |  | 25.71 |  | 8.12 |  | 3.93 | i | 15.9 | i | 6.98 | c,i
61-0203 | 2023-08-14 23:15 | EDT | ** |  | 24.637 |  | 8.93 |  | 124.2 |  | 40087.4 |  | 25.59 |  | 8.12 |  | 4.62 | i | 18.68 | i | 8.13 | c,i
61-0203 | 2023-08-14 23:30 | EDT | ** |  | 24.641 |  | 8.78 |  | 122.2 |  | 40024.1 |  | 25.55 |  | 8.1 |  | 7.77 | i | 31.4 | i | 15.64 | c,i
61-0203 | 2023-08-14 23:45 | EDT | ** |  | 24.656 |  | 8.66 |  | 120.4 |  | 39938.1 |  | 25.49 |  | 8.09 |  | 5.19 | i | 20.98 | i | 8.88 | c,i
61-0203 | 2023-08-15 | EDT | ** |  | 24.587 |  | 8.57 |  | 119 |  | 39963.7 |  | 25.5 |  | 8.08 |  | 5.04 | i | 20.36 | i | 8.9 | c,i
61-0203 | 2023-08-15 00:15 | EDT | ** |  | 24.51 |  | 8.53 |  | 118.3 |  | 39799.1 |  | 25.39 |  | 8.07 |  | 5.7 | i | 23.03 | i | 10.16 | c,i
61-0203 | 2023-08-15 00:30 | EDT | ** |  | 24.523 |  | 8.48 |  | 117.5 |  | 39775.1 |  | 25.37 |  | 8.07 |  | 5.98 | i | 24.15 | i | 9.87 | c,i
61-0203 | 2023-08-15 00:45 | EDT | ** |  | 24.502 |  | 8.41 |  | 116.4 |  | 39606.2 |  | 25.25 |  | 8.06 |  | 5.52 | i | 22.3 | i | 9.5 | c,i
61-0203 | 2023-08-15 01:00 | EDT | ** |  | 24.539 |  | 8.53 |  | 118.3 |  | 39767.4 |  | 25.37 |  | 8.07 |  | 5.83 | i | 23.58 | i | 10.66 | c,i
61-0203 | 2023-08-15 01:15 | EDT | ** |  | 24.589 |  | 8.51 |  | 118.1 |  | 39824.2 |  | 25.41 |  | 8.07 |  | 5.05 | i | 20.43 | i | 9.14 | c,i
61-0203 | 2023-08-15 01:30 | EDT | ** |  | 24.456 |  | 8.18 |  | 113.2 |  | 39640.3 |  | 25.28 |  | 8.04 |  | 5.05 | i | 20.42 | i | 9.61 | c,i
61-0203 | 2023-08-15 01:45 | EDT | ** |  | 24.415 |  | 8 |  | 110.6 |  | 39687.9 |  | 25.31 |  | 8.02 |  | 4.62 | i | 18.68 | i | 8.29 | c,i
61-0203 | 2023-08-15 02:00 | EDT | ** |  | 24.235 |  | 7.16 |  | 98.8 |  | 39851.9 |  | 25.43 |  | 7.92 |  | 3.69 | i | 14.91 | i | 6.34 | c,i
61-0203 | 2023-08-15 02:15 | EDT | ** |  | 24.071 |  | 6.46 |  | 89 |  | 40092.2 |  | 25.61 |  | 7.86 |  | 4.21 | i | 17.03 | i | 7.33 | c,i
61-0203 | 2023-08-15 02:30 | EDT | ** |  | 24.123 |  | 6.69 |  | 92.3 |  | 40180.6 |  | 25.67 |  | 7.89 |  | 4.91 | i | 19.85 | i | 8.75 | c,i
61-0203 | 2023-08-15 02:45 | EDT | ** |  | 24.069 |  | 6.41 |  | 88.2 |  | 40136.1 |  | 25.64 |  | 7.86 |  | 3.94 | i | 15.94 | i | 7.1 | c,i
61-0203 | 2023-08-15 03:00 | EDT | ** |  | 24.29 |  | 6.99 |  | 96.8 |  | 40555.3 |  | 25.93 |  | 7.95 |  | 7.47 | i | 30.17 | i | 15.16 | c,i
61-0203 | 2023-08-15 03:15 | EDT | ** |  | 23.996 |  | 6.36 |  | 87.4 |  | 39995.2 |  | 25.54 |  | 7.85 |  | 3.46 | i | 14.01 | i | 6.1 | c,i
61-0203 | 2023-08-15 03:30 | EDT | ** |  | 24.137 |  | 6.44 |  | 88.7 |  | 40121 |  | 25.62 |  | 7.87 |  | 4.57 | i | 18.49 | i | 8.52 | c,i
61-0203 | 2023-08-15 03:45 | EDT | ** |  | 24.245 |  | 6.93 |  | 95.8 |  | 40184.8 |  | 25.67 |  | 7.93 |  | 5.36 | i | 21.66 | i | 10.29 | c,i
61-0203 | 2023-08-15 04:00 | EDT | ** |  | 24.244 |  | 7.07 |  | 97.7 |  | 40083.6 |  | 25.6 |  | 7.95 |  | 5.39 | i | 21.81 | i | 10.13 | c,i
61-0203 | 2023-08-15 04:15 | EDT | ** |  | 24.169 |  | 6.75 |  | 93.2 |  | 40163.4 |  | 25.65 |  | 7.91 |  | 4.81 | i | 19.47 | i | 10.21 | c,i
61-0203 | 2023-08-15 04:30 | EDT | ** |  | 24.105 |  | 6.51 |  | 89.7 |  | 39932.9 |  | 25.49 |  | 7.88 |  | 4.4 | i | 17.79 | i | 8.24 | c,i
61-0203 | 2023-08-15 04:45 | EDT | ** |  | 24.128 |  | 6.56 |  | 90.3 |  | 40050.1 |  | 25.57 |  | 7.9 |  | 4.91 | i | 19.86 | i | 8.96 | c,i
61-0203 | 2023-08-15 05:00 | EDT | ** |  | 24.056 |  | 6.32 |  | 86.9 |  | 39839.6 |  | 25.43 |  | 7.85 |  | 4.04 | i | 16.33 | i | 7.69 | c,i
61-0203 | 2023-08-15 05:15 | EDT | ** |  | 24.043 |  | 6.24 |  | 85.8 |  | 39793.3 |  | 25.39 |  | 7.84 |  | 4.38 | i | 17.73 | i | 8.48 | c,i
61-0203 | 2023-08-15 05:30 | EDT | ** |  | 24.037 |  | 6.35 |  | 87.2 |  | 39656.9 |  | 25.3 |  | 7.85 |  | 3.66 | i | 14.81 | i | 6.74 | c,i
61-0203 | 2023-08-15 05:45 | EDT | ** |  | 24.048 |  | 6.36 |  | 87.5 |  | 39716 |  | 25.34 |  | 7.85 |  | 4.6 | i | 18.61 | i | 8.73 | c,i
61-0203 | 2023-08-15 06:00 | EDT | ** |  | 23.968 |  | 6.32 |  | 86.7 |  | 39451.4 |  | 25.15 |  | 7.84 |  | 4.54 | i | 18.36 | i | 7.62 | c,i
61-0203 | 2023-08-15 06:15 | EDT | ** |  | 24.316 |  | 7.41 |  | 102.5 |  | 40193.3 |  | 25.67 |  | 7.99 |  | 11.1 | i | 44.81 | i | 19.86 | c,i
61-0203 | 2023-08-15 06:30 | EDT | ** |  | 24.316 |  | 7.46 |  | 103.2 |  | 40225 |  | 25.69 |  | 8 |  | 8.8 | i | 35.53 | i | 15.93 | c,i
61-0203 | 2023-08-15 06:45 | EDT | ** |  | 24.36 |  | 7.6 |  | 105.2 |  | 40295.7 |  | 25.74 |  | 8.02 |  | 7.38 | i | 29.8 | i | 12.7 | c,i
61-0203 | 2023-08-15 07:00 | EDT | ** |  | 24.444 |  | 7.8 |  | 108.3 |  | 40484.2 |  | 25.88 |  | 8.06 |  | 6.64 | i | 26.82 | i | 10.89 | c,i
61-0203 | 2023-08-15 07:15 | EDT | ** |  | 24.542 |  | 8.02 |  | 111.7 |  | 40620 |  | 25.97 |  | 8.1 |  | 6.23 | i | 25.18 | i | 10.73 | c,i
61-0203 | 2023-08-15 07:30 | EDT | ** |  | 24.572 |  | 8.08 |  | 112.5 |  | 40703.6 |  | 26.03 |  | 8.11 |  | 5.07 | i | 20.5 | i | 9.1 | c,i
61-0203 | 2023-08-15 07:45 | EDT | ** |  | 24.466 |  | 7.96 |  | 110.6 |  | 40555 |  | 25.93 |  | 8.09 |  | 7.99 | i | 32.28 | i | 13.84 | c,i
61-0203 | 2023-08-15 08:00 | EDT | ** |  | 24.534 |  | 8.18 |  | 113.8 |  | 40684.2 |  | 26.02 |  | 8.12 |  | 6.83 | i | 27.59 | i | 11.82 | c,i
61-0203 | 2023-08-15 08:15 | EDT | ** |  | 24.615 |  | 8.38 |  | 116.8 |  | 40872.8 |  | 26.15 |  | 8.15 |  | 5.65 | i | 22.86 | i | 11 | c,i
61-0203 | 2023-08-15 08:30 | EDT | ** |  | 24.641 |  | 8.45 |  | 118 |  | 40946.2 |  | 26.2 |  | 8.16 |  | 6.29 | i | 25.42 | i | 11.15 | c,i
61-0203 | 2023-08-15 08:45 | EDT | ** |  | 24.536 |  | 8.3 |  | 115.6 |  | 40820.6 |  | 26.11 |  | 8.14 |  | 7.48 | i | 30.24 | i | 14.94 | c,i
61-0203 | 2023-08-15 09:00 | EDT | ** |  | 24.433 |  | 7.98 |  | 110.9 |  | 40619.6 |  | 25.97 |  | 8.09 |  | 8.93 | i | 36.06 | i | 16.01 | c,i
61-0203 | 2023-08-15 09:15 | EDT | ** |  | 24.153 |  | 7.39 |  | 101.8 |  | 39993.6 |  | 25.53 |  | 7.98 |  | 13.35 | i | 53.89 | i | 26.01 | c,i
61-0203 | 2023-08-15 09:30 | EDT | ** |  | 24.235 |  | 7.27 |  | 100.5 |  | 40227.5 |  | 25.7 |  | 7.98 |  | 6.98 | i | 28.22 | i | 13.75 | c,i
61-0203 | 2023-08-15 09:45 | EDT | ** |  | 24.19 |  | 7.85 |  | 108.3 |  | 40146.6 |  | 25.64 |  | 8.03 |  | 18.91 | i | 76.34 | i | 37.56 | c,i
61-0203 | 2023-08-15 10:00 | EDT | ** |  | 24.209 |  | 7.83 |  | 108.1 |  | 39977.1 |  | 25.52 |  | 8.02 |  | 18.15 | i | 73.26 | i | 33.74 | c,i
61-0203 | 2023-08-15 10:15 | EDT | ** |  | 24.275 |  | 7.63 |  | 105.5 |  | 40120.3 |  | 25.62 |  | 8 |  | 9.46 | i | 38.22 | i | 17.62 | c,i
61-0203 | 2023-08-15 10:30 | EDT | ** |  | 24.344 |  | 8.19 |  | 113.3 |  | 39969.8 |  | 25.51 |  | 8.06 |  | 15.36 | i | 62 | i | 30.87 | c,i
61-0203 | 2023-08-15 10:45 | EDT | ** |  | 24.304 |  | 7.86 |  | 108.6 |  | 39964.8 |  | 25.51 |  | 8.02 |  | 9.61 | i | 38.8 | i | 19.48 | c,i
61-0203 | 2023-08-15 11:00 | EDT | ** |  | 24.244 |  | 7.01 |  | 97 |  | 40289.3 |  | 25.74 |  | 7.94 |  | 6.73 | i | 27.22 | i | 12.42 | c,i
61-0203 | 2023-08-15 11:15 | EDT | ** |  | 24.189 |  | 6.5 |  | 89.9 |  | 40681.4 |  | 26.02 |  | 7.9 |  | 5.92 | i | 23.95 | i | 10.81 | c,i
61-0203 | 2023-08-15 11:30 | EDT | ** |  | 24.087 |  | 6.33 |  | 87.5 |  | 40722.6 |  | 26.05 |  | 7.87 |  | 5.64 | i | 22.78 | i | 10.38 | c,i
61-0203 | 2023-08-15 11:45 | EDT | ** |  | 24.012 |  | 6.16 |  | 85 |  | 40884.8 |  | 26.17 |  | 7.86 |  | 7.12 | i | 28.76 | i | 11.1 | c,i
61-0203 | 2023-08-15 12:00 | EDT | ** |  | 23.892 |  | 6.07 |  | 83.6 |  | 40926 |  | 26.2 |  | 7.85 |  | 8.12 | i | 32.81 | i | 15.1 | c,i
61-0203 | 2023-08-15 12:15 | EDT | ** |  | 23.846 |  | 6.05 |  | 83.3 |  | 40862.9 |  | 26.16 |  | 7.84 |  | 8.16 | i | 32.96 | i | 15.78 | c,i
61-0203 | 2023-08-15 12:30 | EDT | ** |  | 23.727 |  | 5.87 |  | 80.6 |  | 40786.6 |  | 26.1 |  | 7.82 |  | 7.33 | i | 29.62 | i | 13.33 | c,i
61-0203 | 2023-08-15 12:45 | EDT | ** |  | 23.732 |  | 5.78 |  | 79.3 |  | 40693.5 |  | 26.04 |  | 7.81 |  | 5.03 | i | 20.32 | i | 10.17 | c,i
61-0203 | 2023-08-15 13:00 | EDT | ** |  | 23.629 |  | 5.69 |  | 77.9 |  | 40736.2 |  | 26.07 |  | 7.8 |  | 5.04 | i | 20.39 | i | 10.44 | c,i
61-0203 | 2023-08-15 13:15 | EDT | ** |  | 23.62 |  | 5.68 |  | 77.7 |  | 40656.3 |  | 26.01 |  | 7.8 |  | 4.89 | i | 19.79 | i | 10.43 | c,i
61-0203 | 2023-08-15 13:30 | EDT | ** |  | 23.605 |  | 5.67 |  | 77.6 |  | 40669.1 |  | 26.02 |  | 7.79 |  | 5.59 | i | 22.58 | i | 11.36 | c,i
61-0203 | 2023-08-15 13:45 | EDT | ** |  | 23.588 |  | 5.58 |  | 76.4 |  | 40729.1 |  | 26.07 |  | 7.78 |  | 5 | i | 20.23 | i | 10.94 | c,i
61-0203 | 2023-08-15 14:00 | EDT | ** |  | 23.556 |  | 5.51 |  | 75.4 |  | 40754.3 |  | 26.08 |  | 7.78 |  | 4.07 | i | 16.45 | i | 8.65 | c,i
61-0203 | 2023-08-15 14:15 | EDT | ** |  | 23.571 |  | 5.5 |  | 75.3 |  | 40713 |  | 26.05 |  | 7.78 |  | 3.89 | i | 15.73 | i | 8.1 | c,i
61-0203 | 2023-08-15 14:30 | EDT | ** |  | 23.553 |  | 5.49 |  | 75.2 |  | 40894.9 |  | 26.18 |  | 7.78 |  | 3.62 | i | 14.65 | i | 8.43 | c,i
61-0203 | 2023-08-15 14:45 | EDT | ** |  | 23.545 |  | 5.51 |  | 75.3 |  | 40733.1 |  | 26.07 |  | 7.78 |  | 3.58 | i | 14.5 | i | 7.46 | c,i
61-0203 | 2023-08-15 15:00 | EDT | ** |  | 23.529 |  | 5.47 |  | 74.8 |  | 40815.9 |  | 26.13 |  | 7.78 |  | 3.09 | i | 12.51 | i | 7.29 | c,i
61-0203 | 2023-08-15 15:15 | EDT | ** |  | 23.528 |  | 5.55 |  | 75.8 |  | 40761.4 |  | 26.09 |  | 7.79 |  | 3.84 | i | 15.53 | i | 7.52 | c,i
61-0203 | 2023-08-15 15:30 | EDT | ** |  | 23.542 |  | 5.63 |  | 77 |  | 40665.8 |  | 26.02 |  | 7.79 |  | 3.51 | i | 14.2 | i | 9.38 | c,i
61-0203 | 2023-08-15 15:45 | EDT | ** |  | 23.548 |  | 5.64 |  | 77.2 |  | 40721.9 |  | 26.06 |  | 7.8 |  | 3.56 | i | 14.4 | i | 8 | c,i
61-0203 | 2023-08-15 16:00 | EDT | ** |  | 23.555 |  | 5.77 |  | 79 |  | 40680.1 |  | 26.03 |  | 7.81 |  | 3.96 | i | 16.03 | i | 8.53 | c,i
61-0203 | 2023-08-15 16:15 | EDT | ** |  | 23.561 |  | 5.85 |  | 80 |  | 40667 |  | 26.02 |  | 7.81 |  | 4.47 | i | 18.07 | i | 10.46 | c,i
61-0203 | 2023-08-15 16:30 | EDT | ** |  | 23.546 |  | 5.89 |  | 80.6 |  | 40718.8 |  | 26.06 |  | 7.82 |  | 5.54 | i | 22.4 | i | 11.24 | c,i
61-0203 | 2023-08-15 16:45 | EDT | ** |  | 23.547 |  | 5.98 |  | 81.8 |  | 40657.6 |  | 26.02 |  | 7.82 |  | 4.37 | i | 17.68 | i | 11.38 | c,i
61-0203 | 2023-08-15 17:00 | EDT | ** |  | 23.564 |  | 6.47 |  | 88.6 |  | 40793.6 |  | 26.11 |  | 7.87 |  | 10.35 | i | 41.8 | i | 20.84 | c,i
61-0203 | 2023-08-15 17:15 | EDT | ** |  | 23.721 |  | 7.49 |  | 102.8 |  | 40787.2 |  | 26.1 |  | 7.98 |  | 13.53 | i | 54.64 | i | 26.05 | c,i
61-0203 | 2023-08-15 17:30 | EDT | ** |  | 23.679 |  | 7.12 |  | 97.7 |  | 40816 |  | 26.13 |  | 7.94 |  | 7.66 | i | 30.94 | i | 16.96 | c,i
61-0203 | 2023-08-15 17:45 | EDT | ** |  | 23.642 |  | 6.92 |  | 94.9 |  | 40824.9 |  | 26.13 |  | 7.92 |  | 8.21 | i | 33.18 | i | 15.14 | c,i
61-0203 | 2023-08-15 18:00 | EDT | ** |  | 23.625 |  | 6.63 |  | 90.9 |  | 40879.1 |  | 26.17 |  | 7.9 |  | 5.58 | i | 22.57 | i | 9.56 | c,i
61-0203 | 2023-08-15 18:15 | EDT | ** |  | 23.609 |  | 6.43 |  | 88.1 |  | 40940.2 |  | 26.22 |  | 7.88 |  | 4.28 | i | 17.32 | i | 8.53 | c,i
61-0203 | 2023-08-15 18:30 | EDT | ** |  | 23.962 |  | 6.72 |  | 92.8 |  | 41215.2 |  | 26.41 |  | 7.96 |  | 5.89 | i | 23.81 | i | 10.58 | c,i
61-0203 | 2023-08-15 18:45 | EDT | ** |  | 24.147 |  | 6.54 |  | 90.7 |  | 41321.2 |  | 26.48 |  | 7.97 |  | 3.4 | i | 13.75 | i | 6.15 | c,i
61-0203 | 2023-08-15 19:00 | EDT | ** |  | 24.142 |  | 6.29 |  | 87.2 |  | 41390.6 |  | 26.53 |  | 7.95 |  | 3.37 | i | 13.63 | i | 5.89 | c,i
61-0203 | 2023-08-15 19:15 | EDT | ** |  | 24.204 |  | 6.41 |  | 89 |  | 41440.2 |  | 26.56 |  | 7.97 |  | 3.04 | i | 12.29 | i | 5.31 | c,i
61-0203 | 2023-08-15 19:30 | EDT | ** |  | 24.246 |  | 6.74 |  | 93.6 |  | 41444.9 |  | 26.56 |  | 8.02 |  | 2.61 | i | 10.56 | i | 4.27 | c,i
61-0203 | 2023-08-15 19:45 | EDT | ** |  | 24.246 |  | 6.94 |  | 96.4 |  | 41486.6 |  | 26.59 |  | 8.05 |  | 2.24 | i | 9.06 | i | 3.75 | c,i
61-0203 | 2023-08-15 20:00 | EDT | ** |  | 24.084 |  | 6.49 |  | 90 |  | 41833.2 |  | 26.84 |  | 7.99 |  | 2.12 | i | 8.58 | i | 3.33 | c,i
61-0203 | 2023-08-15 20:15 | EDT | ** |  | 24.136 |  | 6.62 |  | 91.9 |  | 41639 |  | 26.7 |  | 8.01 |  | 2.2 | i | 8.9 | i | 3.85 | c,i
61-0203 | 2023-08-15 20:30 | EDT | ** |  | 24.007 |  | 6.34 |  | 87.9 |  | 41777.6 |  | 26.81 |  | 7.97 |  | 2.1 | i | 8.51 | i | 4 | c,i
61-0203 | 2023-08-15 20:45 | EDT | ** |  | 23.91 |  | 6.2 |  | 85.8 |  | 41915.4 |  | 26.91 |  | 7.94 |  | 1.93 | i | 7.84 | i | 3.79 | c,i
61-0203 | 2023-08-15 21:00 | EDT | ** |  | 23.769 |  | 6.18 |  | 85.3 |  | 41993.6 |  | 26.96 |  | 7.92 |  | 2.11 | i | 8.56 | i | 3.98 | c,i
61-0203 | 2023-08-15 21:15 | EDT | ** |  | 23.635 |  | 6.15 |  | 84.8 |  | 42055.7 |  | 27.01 |  | 7.91 |  | 2.13 | i | 8.63 | i | 4.15 | c,i
61-0203 | 2023-08-15 21:30 | EDT | ** |  | 23.527 |  | 6.01 |  | 82.6 |  | 41967.3 |  | 26.95 |  | 7.87 |  | 1.85 | i | 7.49 | i | 3.34 | c,i
61-0203 | 2023-08-15 21:45 | EDT | ** |  | 23.537 |  | 6.19 |  | 84.9 |  | 41111.3 |  | 26.34 |  | 7.88 |  | 2.04 | i | 8.27 | i | 3.51 | c,i
61-0203 | 2023-08-15 22:00 | EDT | ** |  | 23.492 |  | 6.01 |  | 82.3 |  | 41334.6 |  | 26.5 |  | 7.86 |  | 1.97 | i | 7.98 | i | 3.26 | c,i
61-0203 | 2023-08-15 22:15 | EDT | ** |  | 23.511 |  | 5.87 |  | 80.4 |  | 41437.4 |  | 26.57 |  | 7.84 |  | 1.9 | i | 7.71 | i | 3.32 | c,i
61-0203 | 2023-08-15 22:30 | EDT | ** |  | 23.51 |  | 5.82 |  | 79.8 |  | 41444.7 |  | 26.58 |  | 7.84 |  | 1.89 | i | 7.65 | i | 3.17 | c,i
61-0203 | 2023-08-15 22:45 | EDT | ** |  | 23.386 |  | 5.87 |  | 80.3 |  | 41304.6 |  | 26.48 |  | 7.83 |  | 1.93 | i | 7.82 | i | 3.18 | c,i
61-0203 | 2023-08-15 23:00 | EDT | ** |  | 23.378 |  | 5.67 |  | 77.5 |  | 41127.5 |  | 26.35 |  | 7.8 |  | 2.11 | i | 8.55 | i | 2.97 | c,i
61-0203 | 2023-08-15 23:15 | EDT | ** |  | 23.38 |  | 5.4 |  | 73.9 |  | 41373.2 |  | 26.53 |  | 7.78 |  | 2.26 | i | 9.15 | i | 3.55 | c,i
61-0203 | 2023-08-15 23:30 | EDT | ** |  | 23.327 |  | 5.42 |  | 73.9 |  | 41012.2 |  | 26.27 |  | 7.77 |  | 1.79 | i | 7.26 | i | 2.99 | c,i
61-0203 | 2023-08-15 23:45 | EDT | ** |  | 23.369 |  | 4.94 |  | 67.5 |  | 41365.5 |  | 26.52 |  | 7.73 |  | 1.73 | i | 7.02 | i | 2.71 | c,i
61-0203 | 2023-08-16 | EDT | ** |  | 23.38 |  | 4.89 |  | 67 |  | 41699.5 |  | 26.76 |  | 7.73 |  | 1.61 | i | 6.55 | i | 2.58 | c,i
61-0203 | 2023-08-16 00:15 | EDT | ** |  | 23.3 |  | 5 |  | 68.3 |  | 41482.3 |  | 26.61 |  | 7.74 |  | 1.74 | i | 7.07 | i | 3.21 | c,i
61-0203 | 2023-08-16 00:30 | EDT | ** |  | 23.245 |  | 5.07 |  | 69.2 |  | 41314.2 |  | 26.49 |  | 7.75 |  | 2.12 | i | 8.6 | i | 4.12 | c,i
61-0203 | 2023-08-16 00:45 | EDT | ** |  | 23.174 |  | 5.33 |  | 72.4 |  | 40641 |  | 26.01 |  | 7.77 |  | 1.67 | i | 6.78 | i | 3.57 | c,i
61-0203 | 2023-08-16 01:00 | EDT | ** |  | 23.121 |  | 5.37 |  | 72.9 |  | 40370.5 |  | 25.82 |  | 7.77 |  | 1.82 | i | 7.4 | i | 2.81 | c,i
61-0203 | 2023-08-16 01:15 | EDT | ** |  | 23.09 |  | 5.3 |  | 72 |  | 40767.4 |  | 26.1 |  | 7.77 |  | 1.73 | i | 7.04 | i | 3.23 | c,i
61-0203 | 2023-08-16 01:30 | EDT | ** |  | 23.048 |  | 5.27 |  | 71.4 |  | 40612 |  | 25.99 |  | 7.76 |  | 1.58 | i | 6.42 | i | 2.72 | c,i
61-0203 | 2023-08-16 01:45 | EDT | ** |  | 23.032 |  | 5.24 |  | 71 |  | 40667.2 |  | 26.03 |  | 7.76 |  | 1.57 | i | 6.37 | i | 2.66 | c,i
61-0203 | 2023-08-16 02:00 | EDT | ** |  | 23.022 |  | 5.15 |  | 69.8 |  | 40815.8 |  | 26.14 |  | 7.75 |  | 1.93 | i | 7.84 | i | 3.51 | c,i
61-0203 | 2023-08-16 02:15 | EDT | ** |  | 23.012 |  | 5.11 |  | 69.2 |  | 40880.6 |  | 26.18 |  | 7.75 |  | 1.81 | i | 7.36 | i | 2.78 | c,i
61-0203 | 2023-08-16 02:30 | EDT | ** |  | 22.991 |  | 5.08 |  | 68.7 |  | 40676 |  | 26.04 |  | 7.74 |  | 1.47 | i | 5.98 | i | 2.46 | c,i
61-0203 | 2023-08-16 02:45 | EDT | ** |  | 22.962 |  | 5.03 |  | 68.1 |  | 40593.3 |  | 25.98 |  | 7.73 |  | 1.43 | i | 5.83 | i | 2.32 | c,i
61-0203 | 2023-08-16 03:00 | EDT | ** |  | 22.948 |  | 5.04 |  | 68.2 |  | 40585.4 |  | 25.97 |  | 7.73 |  | 1.63 | i | 6.61 | i | 2.41 | c,i
61-0203 | 2023-08-16 03:15 | EDT | ** |  | 22.975 |  | 4.97 |  | 67.3 |  | 40719.7 |  | 26.07 |  | 7.73 |  | 1.5 | i | 6.09 | i | 2.36 | c,i
61-0203 | 2023-08-16 03:30 | EDT | ** |  | 22.916 |  | 5.07 |  | 68.5 |  | 40591.2 |  | 25.98 |  | 7.73 |  | 1.39 | i | 5.67 | i | 2.26 | c,i
61-0203 | 2023-08-16 03:45 | EDT | ** |  | 22.929 |  | 5.03 |  | 68 |  | 40765.8 |  | 26.1 |  | 7.73 |  | 1.51 | i | 6.15 | i | 2.4 | c,i
61-0203 | 2023-08-16 04:00 | EDT | ** |  | 22.951 |  | 4.91 |  | 66.5 |  | 41082.5 |  | 26.33 |  | 7.73 |  | 1.85 | i | 7.52 | i | 3.5 | c,i
61-0203 | 2023-08-16 04:15 | EDT | ** |  | 22.924 |  | 4.93 |  | 66.8 |  | 41093.3 |  | 26.34 |  | 7.73 |  | 1.98 | i | 8.02 | i | 3.82 | c,i
61-0203 | 2023-08-16 04:30 | EDT | ** |  | 22.854 |  | 5.02 |  | 67.9 |  | 40820 |  | 26.14 |  | 7.73 |  | 1.51 | i | 6.13 | i | 2.6 | c,i
61-0203 | 2023-08-16 04:45 | EDT | ** |  | 22.9 |  | 4.97 |  | 67.4 |  | 41051.7 |  | 26.31 |  | 7.73 |  | 1.88 | i | 7.63 | i | 3.27 | c,i
61-0203 | 2023-08-16 05:00 | EDT | ** |  | 22.857 |  | 5 |  | 67.6 |  | 40848.8 |  | 26.16 |  | 7.73 |  | 1.65 | i | 6.7 | i | 2.76 | c,i
61-0203 | 2023-08-16 05:15 | EDT | ** |  | 22.933 |  | 5.08 |  | 68.8 |  | 41006.2 |  | 26.27 |  | 7.74 |  | 2.28 | i | 9.25 | i | 4 | c,i
61-0203 | 2023-08-16 05:30 | EDT | ** |  | 22.996 |  | 5.21 |  | 70.7 |  | 41135.5 |  | 26.36 |  | 7.77 |  | 3.15 | i | 12.75 | i | 5.71 | c,i
61-0203 | 2023-08-16 05:45 | EDT | ** |  | 23.128 |  | 5.33 |  | 72.5 |  | 41283.2 |  | 26.47 |  | 7.8 |  | 4.18 | i | 16.91 | i | 7.23 | c,i
61-0203 | 2023-08-16 06:00 | EDT | ** |  | 23.418 |  | 5.45 |  | 74.7 |  | 41673.9 |  | 26.74 |  | 7.84 |  | 7.28 | i | 29.4 | i | 13.79 | c,i
61-0203 | 2023-08-16 06:15 | EDT | ** |  | 23.59 |  | 5.89 |  | 81 |  | 41812.5 |  | 26.84 |  | 7.9 |  | 11.83 | i | 47.78 | i | 21.91 | c,i
61-0203 | 2023-08-16 06:30 | EDT | ** |  | 23.514 |  | 5.96 |  | 81.9 |  | 41787.4 |  | 26.82 |  | 7.9 |  | 13.18 | i | 53.21 | i | 23.09 | c,i
61-0203 | 2023-08-16 06:45 | EDT | ** |  | 23.482 |  | 5.89 |  | 80.8 |  | 41792 |  | 26.82 |  | 7.89 |  | 14.07 | i | 56.82 | i | 27.44 | c,i
61-0203 | 2023-08-16 07:00 | EDT | ** |  | 23.491 |  | 5.79 |  | 79.5 |  | 41852.5 |  | 26.87 |  | 7.88 |  | 12.38 | i | 49.97 | i | 24.45 | c,i
61-0203 | 2023-08-16 07:15 | EDT | ** |  | 23.469 |  | 5.65 |  | 77.5 |  | 41864.6 |  | 26.88 |  | 7.86 |  | 10.5 | i | 42.39 | i | 18.46 | c,i
61-0203 | 2023-08-16 07:30 | EDT | ** |  | 23.384 |  | 5.51 |  | 75.5 |  | 41876.4 |  | 26.89 |  | 7.83 |  | 9.22 | i | 37.23 | i | 17.77 | c,i
61-0203 | 2023-08-16 07:45 | EDT | ** |  | 23.374 |  | 5.5 |  | 75.4 |  | 41868.4 |  | 26.88 |  | 7.83 |  | 10.64 | i | 42.97 | i | 20.5 | c,i
61-0203 | 2023-08-16 08:00 | EDT | ** |  | 23.338 |  | 5.5 |  | 75.3 |  | 41852.3 |  | 26.87 |  | 7.83 |  | 12.99 | i | 52.47 | i | 23.2 | c,i
61-0203 | 2023-08-16 08:15 | EDT | ** |  | 23.313 |  | 5.46 |  | 74.7 |  | 41862.7 |  | 26.88 |  | 7.82 |  | 9.59 | i | 38.72 | i | 17.91 | c,i
61-0203 | 2023-08-16 08:30 | EDT | ** |  | 23.3 |  | 5.49 |  | 75.1 |  | 41847.9 |  | 26.87 |  | 7.82 |  | 10.36 | i | 41.84 | i | 20.5 | c,i
61-0203 | 2023-08-16 08:45 | EDT | ** |  | 23.296 |  | 5.67 |  | 77.5 |  | 41854.5 |  | 26.87 |  | 7.84 |  | 13.25 | i | 53.5 | i | 22.01 | c,i
61-0203 | 2023-08-16 09:00 | EDT | ** |  | 23.327 |  | 5.85 |  | 80.1 |  | 41849.2 |  | 26.87 |  | 7.86 |  | 12.04 | i | 48.63 | i | 18.73 | c,i
61-0203 | 2023-08-16 09:15 | EDT | ** |  | 23.331 |  | 6.02 |  | 82.5 |  | 41860.5 |  | 26.88 |  | 7.88 |  | 11.13 | i | 44.95 | i | 20.43 | c,i
61-0203 | 2023-08-16 09:30 | EDT | ** |  | 23.383 |  | 6.08 |  | 83.4 |  | 41913 |  | 26.91 |  | 7.89 |  | 9.43 | i | 38.08 | i | 16.07 | c,i
61-0203 | 2023-08-16 09:45 | EDT | ** |  | 23.38 |  | 5.9 |  | 80.9 |  | 42118.4 |  | 27.06 |  | 7.87 |  | 7.03 | i | 28.41 | i | 12.67 | c,i
61-0203 | 2023-08-16 10:00 | EDT | ** |  | 23.352 |  | 5.94 |  | 81.5 |  | 42229.8 |  | 27.14 |  | 7.87 |  | 7.64 | i | 30.85 | i | 12.07 | c,i
61-0203 | 2023-08-16 10:15 | EDT | ** |  | 23.297 |  | 6.18 |  | 84.7 |  | 42296.2 |  | 27.19 |  | 7.89 |  | 9.51 | i | 38.4 | i | 15.13 | c,i
61-0203 | 2023-08-16 10:30 | EDT | ** |  | 23.075 |  | 6.45 |  | 88 |  | 41857.4 |  | 26.88 |  | 7.88 |  | 14.54 | i | 58.69 | i | 27.36 | c,i
61-0203 | 2023-08-16 10:45 | EDT | ** |  | 23.104 |  | 6.14 |  | 83.6 |  | 41477.4 |  | 26.61 |  | 7.86 |  | 14.72 | i | 59.42 | i | 25.7 | c,i
61-0203 | 2023-08-16 11:00 | EDT | ** |  | 23.107 |  | 6.07 |  | 82.6 |  | 41347.4 |  | 26.51 |  | 7.84 |  | 6.72 | i | 27.16 | i | 12.39 | c,i
61-0203 | 2023-08-16 11:15 | EDT | ** |  | 23.122 |  | 5.6 |  | 76.1 |  | 41144.6 |  | 26.37 |  | 7.8 |  | 4.27 | i | 17.29 | i | 8.05 | c,i
61-0203 | 2023-08-16 11:30 | EDT | ** |  | 23.114 |  | 5.42 |  | 73.6 |  | 41078.4 |  | 26.32 |  | 7.77 |  | 4.91 | i | 19.86 | i | 9.33 | c,i
61-0203 | 2023-08-16 11:45 | EDT | ** |  | 23.157 |  | 5.55 |  | 75.6 |  | 41489.1 |  | 26.61 |  | 7.8 |  | 5.91 | i | 23.9 | i | 11.27 | c,i
61-0203 | 2023-08-16 12:00 | EDT | ** |  | 23.119 |  | 5.49 |  | 74.8 |  | 41813.8 |  | 26.85 |  | 7.79 |  | 5.43 | i | 21.94 | i | 13.06 | c,i
61-0203 | 2023-08-16 12:15 | EDT | ** |  | 23.104 |  | 4.83 |  | 66.1 |  | 42686 |  | 27.47 |  | 7.75 |  | 2.42 | i | 9.8 | i | 4.98 | c,i
61-0203 | 2023-08-16 12:30 | EDT | ** |  | 22.966 |  | 4.91 |  | 67 |  | 42420.4 |  | 27.28 |  | 7.75 |  | 2.65 | i | 10.73 | i | 5.65 | c,i
61-0203 | 2023-08-16 12:45 | EDT | ** |  | 22.832 |  | 5.3 |  | 72.1 |  | 42391.5 |  | 27.26 |  | 7.79 |  | 3.61 | i | 14.61 | i | 7.49 | c,i
61-0203 | 2023-08-16 13:00 | EDT | ** |  | 22.769 |  | 5.49 |  | 74.4 |  | 41871.4 |  | 26.89 |  | 7.8 |  | 9.63 | i | 38.88 | i | 19.35 | c,i
61-0203 | 2023-08-16 13:15 | EDT | ** |  | 22.764 |  | 5.29 |  | 71.7 |  | 41796.4 |  | 26.84 |  | 7.77 |  | 8.07 | i | 32.62 | i | 15.9 | c,i
61-0203 | 2023-08-16 13:30 | EDT | ** |  | 22.874 |  | 5.47 |  | 74.3 |  | 41692.2 |  | 26.76 |  | 7.79 |  | 10 | i | 40.38 | i | 19.32 | c,i
61-0203 | 2023-08-16 13:45 | EDT | ** |  | 23.063 |  | 5.58 |  | 76 |  | 41678.2 |  | 26.75 |  | 7.79 |  | 7.71 | i | 31.15 | i | 15.09 | c,i
61-0203 | 2023-08-16 14:00 | EDT | ** |  | 22.797 |  | 5.25 |  | 71.1 |  | 41517.4 |  | 26.64 |  | 7.76 |  | 6.77 | i | 27.37 | i | 13.92 | c,i
61-0203 | 2023-08-16 14:15 | EDT | ** |  | 22.796 |  | 5.11 |  | 69.3 |  | 41491.9 |  | 26.62 |  | 7.75 |  | 3.37 | i | 13.65 | i | 7.48 | c,i
61-0203 | 2023-08-16 14:30 | EDT | ** |  | 22.785 |  | 5.06 |  | 68.5 |  | 41423.9 |  | 26.57 |  | 7.74 |  | 3.9 | i | 15.76 | i | 8.08 | c,i
61-0203 | 2023-08-16 14:45 | EDT | ** |  | 22.794 |  | 5.02 |  | 67.9 |  | 41386.8 |  | 26.55 |  | 7.73 |  | 2.78 | i | 11.28 | i | 6.98 | c,i
61-0203 | 2023-08-16 15:00 | EDT | ** |  | 22.798 |  | 5.02 |  | 67.9 |  | 41308.9 |  | 26.49 |  | 7.73 |  | 3.25 | i | 13.17 | i | 7.58 | c,i
61-0203 | 2023-08-16 15:15 | EDT | ** |  | 22.863 |  | 5.12 |  | 69.4 |  | 41421.8 |  | 26.57 |  | 7.74 |  | 2.82 | i | 11.43 | i | 6.7 | c,i
61-0203 | 2023-08-16 15:30 | EDT | ** |  | 22.875 |  | 5.15 |  | 69.8 |  | 41392.2 |  | 26.55 |  | 7.74 |  | 3 | i | 12.15 | i | 7.53 | c,i
61-0203 | 2023-08-16 15:45 | EDT | ** |  | 22.723 |  | 4.78 |  | 64.7 |  | 42007.6 |  | 26.99 |  | 7.73 |  | 1.44 | i | 5.86 | i | 3.37 | c,i
61-0203 | 2023-08-16 16:00 | EDT | ** |  | 22.801 |  | 5 |  | 67.9 |  | 41824.2 |  | 26.86 |  | 7.75 |  | 2.37 | i | 9.61 | i | 5.26 | c,i
61-0203 | 2023-08-16 16:15 | EDT | ** |  | 23.081 |  | 5.7 |  | 77.8 |  | 41999 |  | 26.98 |  | 7.81 |  | 2.44 | i | 9.88 | i | 5.87 | c,i
61-0203 | 2023-08-16 16:30 | EDT | ** |  | 23.107 |  | 5.89 |  | 80.3 |  | 41864.4 |  | 26.88 |  | 7.83 |  | 2.65 | i | 10.73 | i | 7.11 | c,i
61-0203 | 2023-08-16 16:45 | EDT | ** |  | 23.312 |  | 5.93 |  | 81.3 |  | 42213.2 |  | 27.13 |  | 7.86 |  | 2.55 | i | 10.33 | i | 5.39 | c,i
61-0203 | 2023-08-16 17:00 | EDT | ** |  | 23.316 |  | 6.26 |  | 85.8 |  | 42018.2 |  | 26.99 |  | 7.88 |  | 3.65 | i | 14.77 | i | 7.99 | c,i
61-0203 | 2023-08-16 17:15 | EDT | ** |  | 23.302 |  | 7.16 |  | 97.9 |  | 41695 |  | 26.76 |  | 7.95 |  | 17.79 | i | 71.79 | i | 33.16 | c,i
61-0203 | 2023-08-16 17:30 | EDT | ** |  | 23.656 |  | 7.22 |  | 99.4 |  | 41769.4 |  | 26.81 |  | 7.99 |  | 4.91 | i | 19.85 | i | 9.99 | c,i
61-0203 | 2023-08-16 17:45 | EDT | ** |  | 23.573 |  | 5.83 |  | 80.3 |  | 42133.2 |  | 27.07 |  | 7.86 |  | 3.35 | i | 13.54 | i | 6.27 | c,i
61-0203 | 2023-08-16 18:00 | EDT | ** |  | 23.506 |  | 5.99 |  | 82.3 |  | 42140.6 |  | 27.07 |  | 7.87 |  | 2.68 | i | 10.86 | i | 4.87 | c,i
61-0203 | 2023-08-16 18:15 | EDT | ** |  | 23.468 |  | 6.05 |  | 83.2 |  | 42238.6 |  | 27.14 |  | 7.88 |  | 2.49 | i | 10.1 | i | 4.39 | c,i
61-0203 | 2023-08-16 18:30 | EDT | ** |  | 23.388 |  | 5.58 |  | 76.6 |  | 42394.4 |  | 27.26 |  | 7.83 |  | 2.08 | i | 8.45 | i | 4.26 | c,i
61-0203 | 2023-08-16 18:45 | EDT | ** |  | 23.365 |  | 5.39 |  | 74.1 |  | 42473.2 |  | 27.31 |  | 7.81 |  | 1.94 | i | 7.87 | i | 3.7 | c,i
61-0203 | 2023-08-16 19:00 | EDT | ** |  | 23.322 |  | 5.25 |  | 72 |  | 42547.2 |  | 27.37 |  | 7.8 |  | 1.9 | i | 7.71 | i | 3.6 | c,i
61-0203 | 2023-08-16 19:15 | EDT | ** |  | 23.299 |  | 5.24 |  | 71.9 |  | 42552.8 |  | 27.37 |  | 7.79 |  | 2.15 | i | 8.7 | i | 3.74 | c,i
61-0203 | 2023-08-16 19:30 | EDT | ** |  | 23.253 |  | 5.34 |  | 73.2 |  | 42527.8 |  | 27.35 |  | 7.8 |  | 1.73 | i | 7.02 | i | 3.17 | c,i
61-0203 | 2023-08-16 19:45 | EDT | ** |  | 23.239 |  | 5.43 |  | 74.4 |  | 42495.9 |  | 27.33 |  | 7.81 |  | 1.89 | i | 7.67 | i | 3.4 | c,i
61-0203 | 2023-08-16 20:00 | EDT | ** |  | 23.208 |  | 5.72 |  | 78.3 |  | 42368.2 |  | 27.24 |  | 7.84 |  | 2.07 | i | 8.4 | i | 3.55 | c,i
61-0203 | 2023-08-16 20:15 | EDT | ** |  | 23.172 |  | 5.71 |  | 78.1 |  | 42365.2 |  | 27.24 |  | 7.84 |  | 1.92 | i | 7.79 | i | 3.14 | c,i
61-0203 | 2023-08-16 20:30 | EDT | ** |  | 23.163 |  | 5.78 |  | 79 |  | 42364.2 |  | 27.24 |  | 7.84 |  | 1.67 | i | 6.8 | i | 2.93 | c,i
61-0203 | 2023-08-16 20:45 | EDT | ** |  | 23.135 |  | 5.72 |  | 78.2 |  | 42366.6 |  | 27.24 |  | 7.84 |  | 1.61 | i | 6.53 | i | 2.69 | c,i
61-0203 | 2023-08-16 21:00 | EDT | ** |  | 23.137 |  | 5.66 |  | 77.4 |  | 42389.4 |  | 27.26 |  | 7.83 |  | 1.62 | i | 6.57 | i | 2.6 | c,i
61-0203 | 2023-08-16 21:15 | EDT | ** |  | 23.13 |  | 5.62 |  | 76.8 |  | 42402.8 |  | 27.27 |  | 7.83 |  | 1.59 | i | 6.46 | i | 2.63 | c,i
61-0203 | 2023-08-16 21:30 | EDT | ** |  | 23.116 |  | 5.68 |  | 77.7 |  | 42406.9 |  | 27.27 |  | 7.84 |  | 1.57 | i | 6.37 | i | 2.56 | c,i
61-0203 | 2023-08-16 21:45 | EDT | ** |  | 23.177 |  | 5.9 |  | 80.7 |  | 42287.5 |  | 27.18 |  | 7.86 |  | 1.67 | i | 6.77 | i | 2.72 | c,i
61-0203 | 2023-08-16 22:00 | EDT | ** |  | 23.095 |  | 6.08 |  | 83 |  | 42371.4 |  | 27.24 |  | 7.88 |  | 1.82 | i | 7.38 | i | 3.32 | c,i
61-0203 | 2023-08-16 22:15 | EDT | ** |  | 23.008 |  | 6.22 |  | 84.8 |  | 42350.3 |  | 27.23 |  | 7.89 |  | 1.93 | i | 7.81 | i | 3.6 | c,i
61-0203 | 2023-08-16 22:30 | EDT | ** |  | 23.007 |  | 6.37 |  | 87 |  | 42502.8 |  | 27.34 |  | 7.91 |  | 2 | i | 8.12 | i | 3.95 | c,i
61-0203 | 2023-08-16 22:45 | EDT | ** |  | 22.806 |  | 6.03 |  | 81.9 |  | 42133 |  | 27.08 |  | 7.86 |  | 1.45 | i | 5.9 | i | 2.14 | c,i
61-0203 | 2023-08-16 23:00 | EDT | ** |  | 22.733 |  | 5.52 |  | 74.7 |  | 41804.1 |  | 26.85 |  | 7.79 |  | 1.2 | i | 4.91 | i | 1.89 | c,i
61-0203 | 2023-08-16 23:15 | EDT | ** |  | 22.914 |  | 5.31 |  | 72.2 |  | 42074.9 |  | 27.04 |  | 7.78 |  | 1.25 | i | 5.11 | i | 1.74 | c,i
61-0203 | 2023-08-16 23:30 | EDT | ** |  | 22.92 |  | 5.36 |  | 72.9 |  | 41995.7 |  | 26.98 |  | 7.78 |  | 1.36 | i | 5.55 | i | 2.04 | c,i
61-0203 | 2023-08-16 23:45 | EDT | ** |  | 23.08 |  | 5.28 |  | 72.1 |  | 42098.5 |  | 27.05 |  | 7.79 |  | 1.68 | i | 6.82 | i | 2.62 | c,i
61-0203 | 2023-08-17 | EDT | ** |  | 23.11 |  | 5.36 |  | 73.1 |  | 41806.4 |  | 26.84 |  | 7.79 |  | 1.94 | i | 7.87 | i | 2.91 | c,i
61-0203 | 2023-08-17 00:15 | EDT | ** |  | 23.071 |  | 5.29 |  | 72.2 |  | 42036.1 |  | 27.01 |  | 7.78 |  | 1.7 | i | 6.91 | i | 2.66 | c,i
61-0203 | 2023-08-17 00:30 | EDT | ** |  | 22.926 |  | 5.22 |  | 71 |  | 41958.1 |  | 26.95 |  | 7.76 |  | 1.53 | i | 6.21 | i | 2.29 | c,i
61-0203 | 2023-08-17 00:45 | EDT | ** |  | 22.845 |  | 4.96 |  | 67.3 |  | 41927.8 |  | 26.93 |  | 7.73 |  | 1.46 | i | 5.94 | i | 2.16 | c,i
61-0203 | 2023-08-17 01:00 | EDT | ** |  | 22.881 |  | 4.6 |  | 62.6 |  | 42132 |  | 27.08 |  | 7.71 |  | 1.25 | i | 5.09 | i | 2 | c,i
61-0203 | 2023-08-17 01:15 | EDT | ** |  | 22.62 |  | 4.72 |  | 63.7 |  | 41459.6 |  | 26.6 |  | 7.71 |  | 1.01 | i | 4.11 | i | 1.36 | c,i
61-0203 | 2023-08-17 01:30 | EDT | ** |  | 22.528 |  | 4.66 |  | 63 |  | 41833.6 |  | 26.87 |  | 7.71 |  | 1.04 | i | 4.25 | i | 1.37 | c,i
61-0203 | 2023-08-17 01:45 | EDT | ** |  | 22.517 |  | 4.67 |  | 63 |  | 41660.9 |  | 26.75 |  | 7.71 |  | 1.01 | i | 4.12 | i | 1.45 | c,i
61-0203 | 2023-08-17 02:00 | EDT | ** |  | 22.473 |  | 4.73 |  | 63.7 |  | 41640.6 |  | 26.73 |  | 7.72 |  | 1.01 | i | 4.13 | i | 1.45 | c,i
61-0203 | 2023-08-17 02:15 | EDT | ** |  | 22.469 |  | 4.65 |  | 62.7 |  | 41904.9 |  | 26.92 |  | 7.71 |  | 1.07 | i | 4.35 | i | 1.66 | c,i
61-0203 | 2023-08-17 02:30 | EDT | ** |  | 22.386 |  | 4.67 |  | 62.9 |  | 41712.6 |  | 26.78 |  | 7.71 |  | 1.06 | i | 4.34 | i | 1.51 | c,i
61-0203 | 2023-08-17 02:45 | EDT | ** |  | 22.414 |  | 4.6 |  | 62 |  | 41876.7 |  | 26.9 |  | 7.71 |  | 1.04 | i | 4.23 | i | 1.62 | c,i
61-0203 | 2023-08-17 03:00 | EDT | ** |  | 22.419 |  | 4.55 |  | 61.3 |  | 42044.3 |  | 27.02 |  | 7.71 |  | 1.09 | i | 4.43 | i | 1.66 | c,i
61-0203 | 2023-08-17 03:15 | EDT | ** |  | 22.444 |  | 4.48 |  | 60.4 |  | 42158.7 |  | 27.1 |  | 7.71 |  | 1.08 | i | 4.41 | i | 1.64 | c,i
61-0203 | 2023-08-17 03:30 | EDT | ** |  | 22.461 |  | 4.52 |  | 61 |  | 42101.5 |  | 27.06 |  | 7.71 |  | 1.25 | i | 5.07 | i | 1.85 | c,i
61-0203 | 2023-08-17 03:45 | EDT | ** |  | 22.445 |  | 4.47 |  | 60.4 |  | 42172 |  | 27.11 |  | 7.71 |  | 1.22 | i | 4.99 | i | 1.91 | c,i
61-0203 | 2023-08-17 04:00 | EDT | ** |  | 22.41 |  | 4.51 |  | 60.9 |  | 42147.7 |  | 27.1 |  | 7.71 |  | 1.24 | i | 5.07 | i | 1.85 | c,i
61-0203 | 2023-08-17 04:15 | EDT | ** |  | 22.369 |  | 4.48 |  | 60.3 |  | 42091.3 |  | 27.06 |  | 7.71 |  | 1.15 | i | 4.68 | i | 1.77 | c,i
61-0203 | 2023-08-17 04:30 | EDT | ** |  | 22.341 |  | 4.4 |  | 59.3 |  | 41996.2 |  | 26.99 |  | 7.7 |  | 1.13 | i | 4.61 | i | 1.7 | c,i
61-0203 | 2023-08-17 04:45 | EDT | ** |  | 22.324 |  | 4.43 |  | 59.6 |  | 41920 |  | 26.93 |  | 7.7 |  | 1.11 | i | 4.51 | i | 1.72 | c,i
61-0203 | 2023-08-17 05:00 | EDT | ** |  | 22.282 |  | 4.47 |  | 60 |  | 41876.8 |  | 26.9 |  | 7.7 |  | 1.08 | i | 4.4 | i | 1.49 | c,i
61-0203 | 2023-08-17 05:15 | EDT | ** |  | 22.263 |  | 4.5 |  | 60.5 |  | 41897.7 |  | 26.92 |  | 7.7 |  | 1.06 | i | 4.32 | i | 1.56 | c,i
61-0203 | 2023-08-17 05:30 | EDT | ** |  | 22.279 |  | 4.43 |  | 59.6 |  | 41906.5 |  | 26.92 |  | 7.7 |  | 1.18 | i | 4.8 | i | 1.96 | c,i
61-0203 | 2023-08-17 05:45 | EDT | ** |  | 22.261 |  | 4.43 |  | 59.5 |  | 41900.5 |  | 26.92 |  | 7.69 |  | 1.42 | i | 5.79 | i | 2.53 | c,i
61-0203 | 2023-08-17 06:00 | EDT | ** |  | 22.313 |  | 4.31 |  | 58 |  | 42111.5 |  | 27.07 |  | 7.68 |  | 2.08 | i | 8.43 | i | 4.39 | c,i
61-0203 | 2023-08-17 06:15 | EDT | ** |  | 22.296 |  | 4.16 |  | 55.9 |  | 42088.8 |  | 27.05 |  | 7.67 |  | 1.76 | i | 7.15 | i | 3.68 | c,i
61-0203 | 2023-08-17 06:30 | EDT | ** |  | 22.225 |  | 4.42 |  | 59.3 |  | 41924.6 |  | 26.94 |  | 7.69 |  | 1.95 | i | 7.9 | i | 5.38 | c,i
61-0203 | 2023-08-17 06:45 | EDT | ** |  | 22.095 |  | 4.51 |  | 60.3 |  | 41664.6 |  | 26.75 |  | 7.69 |  | 2.03 | i | 8.24 | i | 3.19 | c,i
61-0203 | 2023-08-17 07:00 | EDT | ** |  | 22.202 |  | 4.51 |  | 60.6 |  | 41749.4 |  | 26.81 |  | 7.69 |  | 2.54 | i | 10.28 | i | 6.4 | c,i
61-0203 | 2023-08-17 07:15 | EDT | ** |  | 22.339 |  | 4.64 |  | 62.5 |  | 42079.9 |  | 27.05 |  | 7.71 |  | 2.65 | i | 10.75 | i | 5.07 | c,i
61-0203 | 2023-08-17 07:30 | EDT | ** |  | 22.363 |  | 4.7 |  | 63.3 |  | 41912.3 |  | 26.93 |  | 7.71 |  | 3.11 | i | 12.58 | i | 8.22 | c,i
61-0203 | 2023-08-17 07:45 | EDT | ** |  | 22.447 |  | 4.83 |  | 65.1 |  | 42066.2 |  | 27.04 |  | 7.73 |  | 3.13 | i | 12.69 | i | 7.03 | c,i
61-0203 | 2023-08-17 08:00 | EDT | ** |  | 22.435 |  | 4.92 |  | 66.3 |  | 41984.6 |  | 26.98 |  | 7.74 |  | 3.13 | i | 12.69 | i | 7.25 | c,i
61-0203 | 2023-08-17 08:15 | EDT | ** |  | 22.708 |  | 5.17 |  | 70.1 |  | 42303.8 |  | 27.2 |  | 7.77 |  | 3.4 | i | 13.76 | i | 6.76 | c,i
61-0203 | 2023-08-17 08:30 | EDT | ** |  | 22.67 |  | 5.22 |  | 70.7 |  | 42161.3 |  | 27.1 |  | 7.77 |  | 2.79 | i | 11.29 | i | 5.38 | c,i
61-0203 | 2023-08-17 08:45 | EDT | ** |  | 22.819 |  | 5.45 |  | 74.1 |  | 42301.2 |  | 27.2 |  | 7.8 |  | 3.04 | i | 12.32 | i | 5.94 | c,i
61-0203 | 2023-08-17 09:00 | EDT | ** |  | 22.882 |  | 5.56 |  | 75.6 |  | 42333.9 |  | 27.22 |  | 7.81 |  | 3.24 | i | 13.1 | i | 6.17 | c,i
61-0203 | 2023-08-17 09:15 | EDT | ** |  | 22.928 |  | 5.59 |  | 76.2 |  | 42338.1 |  | 27.22 |  | 7.81 |  | 3.16 | i | 12.78 | i | 6.12 | c,i
61-0203 | 2023-08-17 09:30 | EDT | ** |  | 22.986 |  | 5.59 |  | 76.2 |  | 42352.3 |  | 27.23 |  | 7.81 |  | 3.36 | i | 13.59 | i | 6.3 | c,i
61-0203 | 2023-08-17 09:45 | EDT | ** |  | 22.974 |  | 5.68 |  | 77.5 |  | 42358.9 |  | 27.24 |  | 7.82 |  | 3.8 | i | 15.39 | i | 7.23 | c,i
61-0203 | 2023-08-17 10:00 | EDT | ** |  | 22.931 |  | 5.79 |  | 78.9 |  | 42383.3 |  | 27.26 |  | 7.83 |  | 4.15 | i | 16.78 | i | 7.88 | c,i
61-0203 | 2023-08-17 10:15 | EDT | ** |  | 22.805 |  | 7.08 |  | 96.5 |  | 42995.8 |  | 27.7 |  | 7.96 |  | 5.5 | i | 22.22 | i | 11.63 | c,i
61-0203 | 2023-08-17 10:30 | EDT | ** |  | 22.884 |  | 6.76 |  | 92.1 |  | 42786.7 |  | 27.55 |  | 7.93 |  | 7.27 | i | 29.38 | i | 13.07 | c,i
61-0203 | 2023-08-17 10:45 | EDT | ** |  | 23.132 |  | 6.21 |  | 84.9 |  | 42529.6 |  | 27.36 |  | 7.88 |  | 3.93 | i | 15.89 | i | 7.51 | c,i
61-0203 | 2023-08-17 11:00 | EDT | ** |  | 23.082 |  | 6.34 |  | 86.6 |  | 42586.6 |  | 27.4 |  | 7.89 |  | 7.21 | i | 29.15 | i | 12.51 | c,i
61-0203 | 2023-08-17 11:15 | EDT | ** |  | 23.04 |  | 6.19 |  | 84.5 |  | 42465.8 |  | 27.31 |  | 7.87 |  | 6.55 | i | 26.46 | i | 12.45 | c,i
61-0203 | 2023-08-17 11:30 | EDT | ** |  | 23.058 |  | 6.68 |  | 91.2 |  | 42285.2 |  | 27.18 |  | 7.91 |  | 5.77 | i | 23.34 | i | 11.54 | c,i
61-0203 | 2023-08-17 11:45 | EDT | ** |  | 22.949 |  | 6.23 |  | 84.9 |  | 42375.9 |  | 27.25 |  | 7.87 |  | 4.88 | i | 19.74 | i | 11.64 | c,i
61-0203 | 2023-08-17 12:00 | EDT | ** |  | 22.834 |  | 6.23 |  | 84.8 |  | 42400.1 |  | 27.27 |  | 7.86 |  | 4.87 | i | 19.69 | i | 9.32 | c,i
61-0203 | 2023-08-17 12:15 | EDT | ** |  | 22.79 |  | 6.24 |  | 84.8 |  | 42461 |  | 27.31 |  | 7.87 |  | 4.5 | i | 18.19 | i | 9.94 | c,i
61-0203 | 2023-08-17 12:30 | EDT | ** |  | 23.086 |  | 6.16 |  | 84.2 |  | 42549.5 |  | 27.37 |  | 7.86 |  | 4.18 | i | 16.92 | i | 9.77 | c,i
61-0203 | 2023-08-17 12:45 | EDT | ** |  | 23.022 |  | 5.9 |  | 80.6 |  | 42560 |  | 27.38 |  | 7.84 |  | 3.62 | i | 14.64 | i | 7.09 | c,i
61-0203 | 2023-08-17 13:00 | EDT | ** |  | 22.795 |  | 5.19 |  | 70.8 |  | 43218 |  | 27.86 |  | 7.79 |  | 2.3 | i | 9.32 | i | 4.55 | c,i
61-0203 | 2023-08-17 13:15 | EDT | ** |  | 22.827 |  | 5.12 |  | 69.7 |  | 42678.9 |  | 27.47 |  | 7.76 |  | 2.56 | i | 10.36 | i | 4.33 | c,i
61-0203 | 2023-08-17 13:30 | EDT | ** |  | 22.645 |  | 4.83 |  | 65.6 |  | 43069.8 |  | 27.75 |  | 7.75 |  | 1.9 | i | 7.72 | i | 4.07 | c,i
61-0203 | 2023-08-17 13:45 | EDT | ** |  | 22.564 |  | 4.81 |  | 65.2 |  | 43005.9 |  | 27.71 |  | 7.75 |  | 1.58 | i | 6.44 | i | 4.5 | c,i
61-0203 | 2023-08-17 14:00 | EDT | ** |  | 22.587 |  | 4.92 |  | 66.7 |  | 42784.4 |  | 27.55 |  | 7.75 |  | 2.09 | i | 8.48 | i | 4.14 | c,i
61-0203 | 2023-08-17 14:15 | EDT | ** |  | 22.54 |  | 4.85 |  | 65.8 |  | 42795.1 |  | 27.56 |  | 7.75 |  | 2.27 | i | 9.21 | i | 5.09 | c,i
61-0203 | 2023-08-17 14:30 | EDT | ** |  | 22.556 |  | 4.88 |  | 66.2 |  | 42637.9 |  | 27.44 |  | 7.75 |  | 2.41 | i | 9.77 | i | 4.94 | c,i
61-0203 | 2023-08-17 14:45 | EDT | ** |  | 22.59 |  | 4.83 |  | 65.4 |  | 42691.5 |  | 27.48 |  | 7.74 |  | 2.01 | i | 8.14 | i | 3.37 | c,i
61-0203 | 2023-08-17 15:00 | EDT | ** |  | 22.614 |  | 4.76 |  | 64.6 |  | 42979.4 |  | 27.69 |  | 7.73 |  | 1.81 | i | 7.36 | i | 3.79 | c,i
61-0203 | 2023-08-17 15:15 | EDT | ** |  | 22.575 |  | 4.84 |  | 65.6 |  | 42744.9 |  | 27.52 |  | 7.74 |  | 1.72 | i | 7 | i | 4 | c,i
61-0203 | 2023-08-17 15:30 | EDT | ** |  | 22.547 |  | 4.81 |  | 65.2 |  | 42687.8 |  | 27.48 |  | 7.74 |  | 2.01 | i | 8.16 | i | 3.9 | c,i
61-0203 | 2023-08-17 15:45 | EDT | ** |  | 22.376 |  | 4.64 |  | 62.8 |  | 42935.2 |  | 27.66 |  | 7.74 |  | 1.62 | i | 6.6 | i | 3.51 | c,i
61-0203 | 2023-08-17 16:00 | EDT | ** |  | 22.543 |  | 5.04 |  | 68.1 |  | 42204.7 |  | 27.13 |  | 7.75 |  | 2.12 | i | 8.6 | i | 4.26 | c,i
61-0203 | 2023-08-17 16:15 | EDT | ** |  | 22.424 |  | 4.87 |  | 65.8 |  | 42373.1 |  | 27.26 |  | 7.74 |  | 1.87 | i | 7.58 | i | 3.36 | c,i
61-0203 | 2023-08-17 16:30 | EDT | ** |  | 22.402 |  | 4.91 |  | 66.2 |  | 42220.4 |  | 27.15 |  | 7.74 |  | 2.36 | i | 9.55 | i | 4.65 | c,i
61-0203 | 2023-08-17 16:45 | EDT | ** |  | 22.403 |  | 4.85 |  | 65.4 |  | 42478.1 |  | 27.33 |  | 7.74 |  | 1.72 | i | 6.99 | i | 3.67 | c,i
61-0203 | 2023-08-17 17:00 | EDT | ** |  | 22.413 |  | 4.95 |  | 66.8 |  | 42255.4 |  | 27.17 |  | 7.74 |  | 2.89 | i | 11.72 | i | 3.68 | c,i
61-0203 | 2023-08-17 17:15 | EDT | ** |  | 22.451 |  | 5.06 |  | 68.4 |  | 42423.2 |  | 27.29 |  | 7.76 |  | 1.88 | i | 7.65 | i | 3.3 | c,i
61-0203 | 2023-08-17 17:30 | EDT | ** |  | 22.477 |  | 5.09 |  | 68.8 |  | 42401.5 |  | 27.28 |  | 7.76 |  | 1.71 | i | 6.94 | i | 3.22 | c,i
61-0203 | 2023-08-17 17:45 | EDT | ** |  | 22.478 |  | 5.11 |  | 69.1 |  | 42254.8 |  | 27.17 |  | 7.76 |  | 1.72 | i | 6.97 | i | 2.94 | c,i
61-0203 | 2023-08-17 18:00 | EDT | ** |  | 22.477 |  | 5.04 |  | 68.1 |  | 42302 |  | 27.2 |  | 7.75 |  | 1.8 | i | 7.32 | i | 2.95 | c,i
61-0203 | 2023-08-17 18:15 | EDT | ** |  | 22.46 |  | 4.98 |  | 67.3 |  | 42343.7 |  | 27.23 |  | 7.75 |  | 1.73 | i | 7.04 | i | 3.11 | c,i
61-0203 | 2023-08-17 18:30 | EDT | ** |  | 22.479 |  | 5.05 |  | 68.2 |  | 42346.9 |  | 27.24 |  | 7.75 |  | 1.79 | i | 7.26 | i | 2.95 | c,i
61-0203 | 2023-08-17 18:45 | EDT | ** |  | 22.488 |  | 5.07 |  | 68.5 |  | 42255.6 |  | 27.17 |  | 7.75 |  | 1.81 | i | 7.36 | i | 2.87 | c,i
61-0203 | 2023-08-17 19:00 | EDT | ** |  | 22.494 |  | 5.07 |  | 68.6 |  | 42355.4 |  | 27.24 |  | 7.75 |  | 1.77 | i | 7.2 | i | 2.73 | c,i
61-0203 | 2023-08-17 19:15 | EDT | ** |  | 22.557 |  | 5.23 |  | 70.9 |  | 42863.2 |  | 27.6 |  | 7.79 |  | 1.96 | i | 7.96 | i | 3.63 | c,i
61-0203 | 2023-08-17 19:30 | EDT | ** |  | 22.622 |  | 5.45 |  | 74 |  | 43117.7 |  | 27.79 |  | 7.81 |  | 2.31 | i | 9.35 | i | 4.21 | c,i
61-0203 | 2023-08-17 19:45 | EDT | ** |  | 22.573 |  | 5.3 |  | 71.9 |  | 42803.9 |  | 27.56 |  | 7.79 |  | 1.95 | i | 7.91 | i | 3.51 | c,i
61-0203 | 2023-08-17 20:00 | EDT | ** |  | 22.53 |  | 5.4 |  | 73.1 |  | 42820.5 |  | 27.57 |  | 7.79 |  | 1.87 | i | 7.58 | i | 2.91 | c,i
61-0203 | 2023-08-17 20:15 | EDT | ** |  | 22.471 |  | 5.27 |  | 71.3 |  | 42695.9 |  | 27.49 |  | 7.78 |  | 1.7 | i | 6.9 | i | 2.57 | c,i
61-0203 | 2023-08-17 20:30 | EDT | ** |  | 22.493 |  | 5.3 |  | 71.8 |  | 42753 |  | 27.53 |  | 7.78 |  | 1.72 | i | 7 | i | 2.65 | c,i
61-0203 | 2023-08-17 20:45 | EDT | ** |  | 22.489 |  | 5.32 |  | 72.1 |  | 42720.9 |  | 27.5 |  | 7.78 |  | 1.64 | i | 6.68 | i | 2.51 | c,i
61-0203 | 2023-08-17 21:00 | EDT | ** |  | 22.497 |  | 5.37 |  | 72.7 |  | 42790 |  | 27.55 |  | 7.79 |  | 1.71 | i | 6.95 | i | 2.65 | c,i
61-0203 | 2023-08-17 21:15 | EDT | ** |  | 22.493 |  | 5.49 |  | 74.4 |  | 42858.8 |  | 27.6 |  | 7.8 |  | 1.37 | i | 5.57 | i | 2.08 | c,i
61-0203 | 2023-08-17 21:30 | EDT | ** |  | 22.495 |  | 5.44 |  | 73.7 |  | 42898.1 |  | 27.63 |  | 7.8 |  | 1.5 | i | 6.12 | i | 2.09 | c,i
61-0203 | 2023-08-17 21:45 | EDT | ** |  | 22.493 |  | 5.41 |  | 73.3 |  | 42981.9 |  | 27.69 |  | 7.8 |  | 1.54 | i | 6.27 | i | 2.31 | c,i
61-0203 | 2023-08-17 22:00 | EDT | ** |  | 22.468 |  | 5.44 |  | 73.6 |  | 42929.6 |  | 27.65 |  | 7.79 |  | 1.42 | i | 5.77 | i | 2.1 | c,i
61-0203 | 2023-08-17 22:15 | EDT | ** |  | 22.481 |  | 5.52 |  | 74.8 |  | 42938.1 |  | 27.66 |  | 7.81 |  | 1.47 | i | 5.99 | i | 2.14 | c,i
61-0203 | 2023-08-17 22:30 | EDT | ** |  | 22.553 |  | 5.72 |  | 77.6 |  | 43122.5 |  | 27.79 |  | 7.83 |  | 1.62 | i | 6.57 | i | 2.47 | c,i
61-0203 | 2023-08-17 22:45 | EDT | ** |  | 22.521 |  | 5.75 |  | 77.9 |  | 43037.4 |  | 27.73 |  | 7.83 |  | 1.59 | i | 6.47 | i | 2.39 | c,i
61-0203 | 2023-08-17 23:00 | EDT | ** |  | 22.488 |  | 5.5 |  | 74.5 |  | 42734.1 |  | 27.51 |  | 7.79 |  | 1.58 | i | 6.43 | i | 2.29 | c,i
61-0203 | 2023-08-17 23:15 | EDT | ** |  | 22.473 |  | 5.44 |  | 73.7 |  | 42699.8 |  | 27.49 |  | 7.79 |  | 1.44 | i | 5.87 | i | 2.11 | c,i
61-0203 | 2023-08-17 23:30 | EDT | ** |  | 22.507 |  | 5.72 |  | 77.5 |  | 42881.6 |  | 27.62 |  | 7.83 |  | 1.51 | i | 6.15 | i | 2.26 | c,i
61-0203 | 2023-08-17 23:45 | EDT | ** |  | 22.51 |  | 5.35 |  | 72.5 |  | 42594.6 |  | 27.41 |  | 7.78 |  | 1.25 | i | 5.08 | i | 2.06 | c,i
61-0203 | 2023-08-18 | EDT | ** |  | 22.569 |  | 5.14 |  | 69.6 |  | 42572.8 |  | 27.4 |  | 7.76 |  | 1.35 | i | 5.51 | i | 1.99 | c,i
61-0203 | 2023-08-18 00:15 | EDT | ** |  | 22.657 |  | 4.93 |  | 67 |  | 42739.9 |  | 27.52 |  | 7.75 |  | 1.5 | i | 6.09 | i | 2.1 | c,i
61-0203 | 2023-08-18 00:30 | EDT | ** |  | 22.545 |  | 4.77 |  | 64.6 |  | 42717.2 |  | 27.5 |  | 7.73 |  | 1.22 | i | 4.98 | i | 1.78 | c,i
61-0203 | 2023-08-18 00:45 | EDT | ** |  | 22.576 |  | 5.11 |  | 69.1 |  | 42186.6 |  | 27.12 |  | 7.74 |  | 1.43 | i | 5.81 | i | 2.1 | c,i
61-0203 | 2023-08-18 01:00 | EDT | ** |  | 22.572 |  | 5.12 |  | 69.2 |  | 42194.6 |  | 27.13 |  | 7.75 |  | 1.47 | i | 5.98 | i | 2.03 | c,i
61-0203 | 2023-08-18 01:15 | EDT | ** |  | 22.596 |  | 5 |  | 67.7 |  | 42414.7 |  | 27.28 |  | 7.73 |  | 1.44 | i | 5.87 | i | 2.08 | c,i
61-0203 | 2023-08-18 01:30 | EDT | ** |  | 22.618 |  | 4.72 |  | 64 |  | 42585.2 |  | 27.4 |  | 7.71 |  | 1.24 | i | 5.07 | i | 1.75 | c,i
61-0203 | 2023-08-18 01:45 | EDT | ** |  | 22.482 |  | 4.51 |  | 61.1 |  | 42798.6 |  | 27.56 |  | 7.71 |  | 1.13 | i | 4.61 | i | 1.66 | c,i
61-0203 | 2023-08-18 02:00 | EDT | ** |  | 22.352 |  | 4.59 |  | 61.9 |  | 42651.5 |  | 27.46 |  | 7.72 |  | 1.05 | i | 4.3 | i | 1.48 | c,i
61-0203 | 2023-08-18 02:15 | EDT | ** |  | 22.304 |  | 4.53 |  | 61.1 |  | 42688.9 |  | 27.48 |  | 7.72 |  | 1.02 | i | 4.17 | i | 1.47 | c,i
61-0203 | 2023-08-18 02:30 | EDT | ** |  | 22.236 |  | 4.36 |  | 58.7 |  | 42984.8 |  | 27.7 |  | 7.71 |  | 1.1 | i | 4.49 | i | 1.64 | c,i
61-0203 | 2023-08-18 02:45 | EDT | ** |  | 22.214 |  | 4.39 |  | 59.1 |  | 42794.4 |  | 27.56 |  | 7.7 |  | 1.08 | i | 4.39 | i | 1.52 | c,i
61-0203 | 2023-08-18 03:00 | EDT | ** |  | 22.219 |  | 4.49 |  | 60.4 |  | 42248.8 |  | 27.17 |  | 7.7 |  | 1.05 | i | 4.3 | i | 1.36 | c,i
61-0203 | 2023-08-18 03:15 | EDT | ** |  | 22.201 |  | 4.4 |  | 59.2 |  | 42577.9 |  | 27.41 |  | 7.7 |  | 1.08 | i | 4.39 | i | 1.48 | c,i
61-0203 | 2023-08-18 03:30 | EDT | ** |  | 22.157 |  | 4.34 |  | 58.5 |  | 42688.4 |  | 27.49 |  | 7.7 |  | 1.06 | i | 4.31 | i | 1.47 | c,i
61-0203 | 2023-08-18 03:45 | EDT | ** |  | 22.149 |  | 4.33 |  | 58.2 |  | 42714.7 |  | 27.5 |  | 7.7 |  | 1.04 | i | 4.25 | i | 1.43 | c,i
61-0203 | 2023-08-18 04:00 | EDT | ** |  | 22.14 |  | 4.32 |  | 58.1 |  | 42748.7 |  | 27.53 |  | 7.7 |  | 1.03 | i | 4.19 | i | 1.39 | c,i
61-0203 | 2023-08-18 04:15 | EDT | ** |  | 22.123 |  | 4.3 |  | 57.9 |  | 42787.5 |  | 27.56 |  | 7.69 |  | 0.97 | i | 3.98 | i | 1.3 | c,i
61-0203 | 2023-08-18 04:30 | EDT | ** |  | 22.15 |  | 4.27 |  | 57.4 |  | 42689.4 |  | 27.49 |  | 7.68 |  | 0.96 | i | 3.91 | i | 1.21 | c,i
61-0203 | 2023-08-18 04:45 | EDT | ** |  | 22.177 |  | 4.24 |  | 57.1 |  | 42801.4 |  | 27.57 |  | 7.68 |  | 1.03 | i | 4.19 | i | 1.27 | c,i
61-0203 | 2023-08-18 05:00 | EDT | ** |  | 22.18 |  | 4.09 |  | 55.1 |  | 42810.1 |  | 27.57 |  | 7.66 |  | 0.99 | i | 4.04 | i | 1.35 | c,i
61-0203 | 2023-08-18 05:15 | EDT | ** |  | 22.199 |  | 4.24 |  | 57.1 |  | 42840.7 |  | 27.59 |  | 7.68 |  | 1.05 | i | 4.3 | i | 1.53 | c,i
61-0203 | 2023-08-18 05:30 | EDT | ** |  | 22.293 |  | 4.37 |  | 59 |  | 42911.9 |  | 27.64 |  | 7.69 |  | 1.34 | i | 5.47 | i | 2.09 | c,i
61-0203 | 2023-08-18 05:45 | EDT | ** |  | 22.449 |  | 4.42 |  | 59.9 |  | 42891.6 |  | 27.63 |  | 7.7 |  | 1.61 | i | 6.54 | i | 2.93 | c,i
61-0203 | 2023-08-18 06:00 | EDT | ** |  | 22.521 |  | 4.45 |  | 60.3 |  | 42973.5 |  | 27.68 |  | 7.69 |  | 1.91 | i | 7.77 | i | 3.54 | c,i
61-0203 | 2023-08-18 06:15 | EDT | ** |  | 22.652 |  | 4.52 |  | 61.5 |  | 43008.2 |  | 27.71 |  | 7.7 |  | 1.8 | i | 7.32 | i | 3.13 | c,i
61-0203 | 2023-08-18 06:30 | EDT | ** |  | 22.54 |  | 4.69 |  | 63.5 |  | 42867.2 |  | 27.61 |  | 7.72 |  | 1.5 | i | 6.08 | i | 2.3 | c,i
61-0203 | 2023-08-18 06:45 | EDT | ** |  | 22.14 |  | 4.52 |  | 60.8 |  | 42500.7 |  | 27.35 |  | 7.69 |  | 1.07 | i | 4.35 | i | 1.5 | c,i
61-0203 | 2023-08-18 07:00 | EDT | ** |  | 22.158 |  | 4.5 |  | 60.5 |  | 42411.9 |  | 27.29 |  | 7.69 |  | 1.28 | i | 5.2 | i | 2.41 | c,i
61-0203 | 2023-08-18 07:15 | EDT | ** |  | 22.187 |  | 4.49 |  | 60.4 |  | 42447.2 |  | 27.31 |  | 7.69 |  | 1.7 | i | 6.91 | i | 3.4 | c,i
61-0203 | 2023-08-18 07:30 | EDT | ** |  | 22.198 |  | 4.57 |  | 61.4 |  | 42451.2 |  | 27.31 |  | 7.7 |  | 1.89 | i | 7.67 | i | 3.9 | c,i
61-0203 | 2023-08-18 07:45 | EDT | ** |  | 22.186 |  | 4.52 |  | 60.7 |  | 42458.7 |  | 27.32 |  | 7.7 |  | 2.61 | i | 10.59 | i | 6.39 | c,i
61-0203 | 2023-08-18 08:00 | EDT | ** |  | 22.206 |  | 4.68 |  | 63 |  | 42456.6 |  | 27.32 |  | 7.71 |  | 2.84 | i | 11.49 | i | 7.02 | c,i
61-0203 | 2023-08-18 08:15 | EDT | ** |  | 22.248 |  | 4.83 |  | 65.1 |  | 42590 |  | 27.41 |  | 7.73 |  | 3.49 | i | 14.13 | i | 9.01 | c,i
61-0203 | 2023-08-18 08:30 | EDT | ** |  | 22.295 |  | 5 |  | 67.5 |  | 42824 |  | 27.58 |  | 7.75 |  | 4.44 | i | 17.94 | i | 11.69 | c,i
61-0203 | 2023-08-18 08:45 | EDT | ** |  | 22.48 |  | 5.59 |  | 76 |  | 43670.5 |  | 28.19 |  | 7.82 |  | 4.37 | i | 17.66 | i | 10.14 | c,i
61-0203 | 2023-08-18 09:00 | EDT | ** |  | 22.458 |  | 5.47 |  | 74.4 |  | 43774.1 |  | 28.26 |  | 7.82 |  | 3.24 | i | 13.12 | i | 7.46 | c,i
61-0203 | 2023-08-18 09:15 | EDT | ** |  | 22.483 |  | 5.5 |  | 74.7 |  | 43825.5 |  | 28.3 |  | 7.83 |  | 2.87 | i | 11.62 | i | 6.04 | c,i
61-0203 | 2023-08-18 09:30 | EDT | ** |  | 22.535 |  | 5.65 |  | 76.9 |  | 43790.9 |  | 28.27 |  | 7.85 |  | 3.1 | i | 12.55 | i | 6.11 | c,i
61-0203 | 2023-08-18 09:45 | EDT | ** |  | 22.584 |  | 5.84 |  | 79.5 |  | 43720.9 |  | 28.22 |  | 7.86 |  | 3.19 | i | 12.94 | i | 6.6 | c,i
61-0203 | 2023-08-18 10:00 | EDT | ** |  | 22.569 |  | 5.86 |  | 79.8 |  | 43592.9 |  | 28.13 |  | 7.86 |  | 3.59 | i | 14.54 | i | 6.88 | c,i
61-0203 | 2023-08-18 10:15 | EDT | ** |  | 22.575 |  | 5.97 |  | 81.2 |  | 43214.9 |  | 27.86 |  | 7.86 |  | 3.53 | i | 14.28 | i | 7.11 | c,i
61-0203 | 2023-08-18 10:30 | EDT | ** |  | 22.584 |  | 6.01 |  | 81.6 |  | 42989 |  | 27.69 |  | 7.86 |  | 3.92 | i | 15.84 | i | 8.63 | c,i
61-0203 | 2023-08-18 10:45 | EDT | ** |  | 22.554 |  | 5.97 |  | 80.9 |  | 42876 |  | 27.61 |  | 7.85 |  | 5.94 | i | 24 | i | 8.8 | c,i
61-0203 | 2023-08-18 11:00 | EDT | ** |  | 22.554 |  | 5.87 |  | 79.7 |  | 43143.6 |  | 27.81 |  | 7.84 |  | 4.24 | i | 17.16 | i | 7.9 | c,i
61-0203 | 2023-08-18 11:15 | EDT | ** |  | 22.582 |  | 5.95 |  | 80.9 |  | 43141 |  | 27.8 |  | 7.85 |  | 4.4 | i | 17.79 | i | 8.8 | c,i
61-0203 | 2023-08-18 11:30 | EDT | ** |  | 22.622 |  | 6.12 |  | 83.1 |  | 43083.8 |  | 27.76 |  | 7.86 |  | 4.62 | i | 18.67 | i | 9.57 | c,i
61-0203 | 2023-08-18 11:45 | EDT | ** |  | 22.627 |  | 6.17 |  | 83.9 |  | 43121.9 |  | 27.79 |  | 7.87 |  | 4.36 | i | 17.62 | i | 10.48 | c,i
61-0203 | 2023-08-18 12:00 | EDT | ** |  | 22.582 |  | 6.11 |  | 83 |  | 43122.5 |  | 27.79 |  | 7.86 |  | 4.63 | i | 18.73 | i | 10.17 | c,i
61-0203 | 2023-08-18 12:15 | EDT | ** |  | 22.593 |  | 6.21 |  | 84.4 |  | 43155.2 |  | 27.81 |  | 7.87 |  | 4.74 | i | 19.17 | i | 9.68 | c,i
61-0203 | 2023-08-18 12:30 | EDT | ** |  | 22.646 |  | 6.45 |  | 87.6 |  | 42867.6 |  | 27.61 |  | 7.9 |  | 5.77 | i | 23.31 | i | 12.9 | c,i
61-0203 | 2023-08-18 12:45 | EDT | ** |  | 22.606 |  | 5.95 |  | 80.6 |  | 42576.5 |  | 27.4 |  | 7.83 |  | 4.42 | i | 17.87 | i | 9.65 | c,i
61-0203 | 2023-08-18 13:00 | EDT | ** |  | 22.549 |  | 5.91 |  | 80.2 |  | 42918.6 |  | 27.64 |  | 7.84 |  | 4.34 | i | 17.54 | i | 11.13 | c,i
61-0203 | 2023-08-18 13:15 | EDT | ** |  | 22.541 |  | 5.96 |  | 80.7 |  | 42677.3 |  | 27.47 |  | 7.83 |  | 4.73 | i | 19.11 | i | 12.31 | c,i
61-0203 | 2023-08-18 13:30 | EDT | ** |  | 22.526 |  | 5.62 |  | 76.3 |  | 43122.9 |  | 27.79 |  | 7.81 |  | 3.04 | i | 12.32 | i | 7.35 | c,i
61-0203 | 2023-08-18 13:45 | EDT | ** |  | 22.53 |  | 5.14 |  | 69.6 |  | 42779.4 |  | 27.55 |  | 7.75 |  | 2.01 | i | 8.14 | i | 3.23 | c,i
61-0203 | 2023-08-18 14:00 | EDT | ** |  | 22.428 |  | 5 |  | 67.6 |  | 42743.8 |  | 27.52 |  | 7.74 |  | 1.88 | i | 7.65 | i | 4.35 | c,i
61-0203 | 2023-08-18 14:15 | EDT | ** |  | 22.468 |  | 4.98 |  | 67.4 |  | 42940.2 |  | 27.66 |  | 7.75 |  | 1.39 | i | 5.66 | i | 3.04 | c,i
61-0203 | 2023-08-18 14:30 | EDT | ** |  | 22.583 |  | 4.91 |  | 66.6 |  | 43070.2 |  | 27.75 |  | 7.73 |  | 1.47 | i | 5.98 | i | 3.01 | c,i
61-0203 | 2023-08-18 14:45 | EDT | ** |  | 22.552 |  | 4.58 |  | 62.3 |  | 43416.2 |  | 28 |  | 7.71 |  | 1.68 | i | 6.81 | i | 3.19 | c,i
61-0203 | 2023-08-18 15:00 | EDT | ** |  | 22.19 |  | 4.34 |  | 58.7 |  | 43766.7 |  | 28.26 |  | 7.72 |  | 1.41 | i | 5.72 | i | 3.24 | c,i
61-0203 | 2023-08-18 15:15 | EDT | ** |  | 22.309 |  | 4.5 |  | 61 |  | 43760.1 |  | 28.25 |  | 7.72 |  | 1.37 | i | 5.59 | i | 2.74 | c,i
61-0203 | 2023-08-18 15:30 | EDT | ** |  | 22.427 |  | 4.57 |  | 62.1 |  | 43741.2 |  | 28.24 |  | 7.73 |  | 1.22 | i | 4.97 | i | 2.4 | c,i
61-0203 | 2023-08-18 15:45 | EDT | ** |  | 22.664 |  | 4.7 |  | 64.1 |  | 43665.9 |  | 28.18 |  | 7.73 |  | 1.05 | i | 4.28 | i | 1.78 | c,i
61-0203 | 2023-08-18 16:00 | EDT | ** |  | 22.664 |  | 4.82 |  | 65.7 |  | 43481.3 |  | 28.05 |  | 7.73 |  | 1.18 | i | 4.81 | i | 2.16 | c,i
61-0203 | 2023-08-18 16:15 | EDT | ** |  | 22.619 |  | 4.9 |  | 66.7 |  | 43299.4 |  | 27.92 |  | 7.73 |  | 1.42 | i | 5.77 | i | 2.58 | c,i
61-0203 | 2023-08-18 16:30 | EDT | ** |  | 22.662 |  | 5.51 |  | 75 |  | 43305.6 |  | 27.92 |  | 7.81 |  | 2.51 | i | 10.18 | i | 5.45 | c,i
61-0203 | 2023-08-18 16:45 | EDT | ** |  | 22.711 |  | 5.87 |  | 80 |  | 43373.7 |  | 27.97 |  | 7.85 |  | 3.15 | i | 12.77 | i | 7.78 | c,i
61-0203 | 2023-08-18 17:00 | EDT | ** |  | 23.367 |  | 7.44 |  | 102.5 |  | 43111.1 |  | 27.77 |  | 7.97 |  | 6.19 | i | 25.02 | i | 13.66 | c,i
61-0203 | 2023-08-18 17:15 | EDT | ** |  | 23.464 |  | 7.63 |  | 105.2 |  | 42915.5 |  | 27.63 |  | 7.97 |  | 5.94 | i | 24.03 | i | 14.23 | c,i
61-0203 | 2023-08-18 17:30 | EDT | ** |  | 23.39 |  | 7.53 |  | 103.7 |  | 42955.8 |  | 27.66 |  | 7.97 |  | 5.89 | i | 23.8 | i | 13.61 | c,i
61-0203 | 2023-08-18 17:45 | EDT | ** |  | 23.243 |  | 7.17 |  | 98.4 |  | 42948.2 |  | 27.66 |  | 7.94 |  | 5.14 | i | 20.77 | i | 11.47 | c,i
61-0203 | 2023-08-18 18:00 | EDT | ** |  | 23.239 |  | 7.19 |  | 98.7 |  | 42912.8 |  | 27.63 |  | 7.94 |  | 4.96 | i | 20.05 | i | 10.37 | c,i
61-0203 | 2023-08-18 18:15 | EDT | ** |  | 23.259 |  | 7.42 |  | 101.9 |  | 42936.3 |  | 27.65 |  | 7.97 |  | 5.47 | i | 22.11 | i | 11.61 | c,i
61-0203 | 2023-08-18 18:30 | EDT | ** |  | 23.321 |  | 7.68 |  | 105.6 |  | 42904.2 |  | 27.62 |  | 7.99 |  | 5.02 | i | 20.3 | i | 10.64 | c,i
61-0203 | 2023-08-18 18:45 | EDT | ** |  | 23.298 |  | 7.28 |  | 100 |  | 42804.2 |  | 27.55 |  | 7.95 |  | 4.1 | i | 16.57 | i | 8.99 | c,i
61-0203 | 2023-08-18 19:00 | EDT | ** |  | 23.244 |  | 7.21 |  | 98.9 |  | 42854.5 |  | 27.59 |  | 7.94 |  | 4.27 | i | 17.27 | i | 8.31 | c,i
61-0203 | 2023-08-18 19:15 | EDT | ** |  | 23.281 |  | 7.41 |  | 101.8 |  | 42945.6 |  | 27.65 |  | 7.97 |  | 4.46 | i | 18.03 | i | 8.61 | c,i
61-0203 | 2023-08-18 19:30 | EDT | ** |  | 23.25 |  | 7.26 |  | 99.6 |  | 42812.4 |  | 27.56 |  | 7.95 |  | 4.01 | i | 16.24 | i | 7.48 | c,i
61-0203 | 2023-08-18 19:45 | EDT | ** |  | 23.317 |  | 7.57 |  | 104 |  | 42979.5 |  | 27.68 |  | 7.98 |  | 4.49 | i | 18.15 | i | 8.25 | c,i
61-0203 | 2023-08-18 20:00 | EDT | ** |  | 23.303 |  | 7.46 |  | 102.6 |  | 43004.9 |  | 27.69 |  | 7.97 |  | 4.32 | i | 17.47 | i | 7.82 | c,i
61-0203 | 2023-08-18 20:15 | EDT | ** |  | 23.177 |  | 6.95 |  | 95.4 |  | 43071.7 |  | 27.74 |  | 7.91 |  | 3.55 | i | 14.36 | i | 6.57 | c,i
61-0203 | 2023-08-18 20:30 | EDT | ** |  | 23.14 |  | 6.92 |  | 94.9 |  | 43084.7 |  | 27.75 |  | 7.91 |  | 3.52 | i | 14.25 | i | 6.87 | c,i
61-0203 | 2023-08-18 20:45 | EDT | ** |  | 23.132 |  | 6.94 |  | 95.2 |  | 43107.4 |  | 27.77 |  | 7.92 |  | 3.74 | i | 15.14 | i | 7.49 | c,i
61-0203 | 2023-08-18 21:00 | EDT | ** |  | 23.102 |  | 7 |  | 95.9 |  | 43081.5 |  | 27.75 |  | 7.93 |  | 3.52 | i | 14.26 | i | 7.1 | c,i
61-0203 | 2023-08-18 21:15 | EDT | ** |  | 23.135 |  | 7.18 |  | 98.4 |  | 43007.8 |  | 27.7 |  | 7.94 |  | 3.8 | i | 15.38 | i | 6.04 | c,i
61-0203 | 2023-08-18 21:30 | EDT | ** |  | 23.064 |  | 6.74 |  | 92.2 |  | 42772 |  | 27.53 |  | 7.89 |  | 2.97 | i | 12.04 | i | 6.31 | c,i
61-0203 | 2023-08-18 21:45 | EDT | ** |  | 23.063 |  | 6.65 |  | 91 |  | 42735.6 |  | 27.51 |  | 7.88 |  | 2.75 | i | 11.16 | i | 4.73 | c,i
61-0203 | 2023-08-18 22:00 | EDT | ** |  | 23.045 |  | 6.68 |  | 91.4 |  | 42765.2 |  | 27.53 |  | 7.88 |  | 3.21 | i | 13 | i | 5.48 | c,i
61-0203 | 2023-08-18 22:15 | EDT | ** |  | 23.07 |  | 6.74 |  | 92.1 |  | 42635.1 |  | 27.43 |  | 7.89 |  | 2.89 | i | 11.7 | i | 4.88 | c,i
61-0203 | 2023-08-18 22:30 | EDT | ** |  | 23.073 |  | 6.83 |  | 93.4 |  | 42679.7 |  | 27.47 |  | 7.9 |  | 2.98 | i | 12.06 | i | 5.16 | c,i
61-0203 | 2023-08-18 22:45 | EDT | ** |  | 23.07 |  | 6.83 |  | 93.5 |  | 42726.1 |  | 27.5 |  | 7.9 |  | 3.08 | i | 12.48 | i | 5.47 | c,i
61-0203 | 2023-08-18 23:00 | EDT | ** |  | 23.033 |  | 6.82 |  | 93.2 |  | 42766.4 |  | 27.53 |  | 7.9 |  | 2.88 | i | 11.65 | i | 4.96 | c,i
61-0203 | 2023-08-18 23:15 | EDT | ** |  | 23.023 |  | 6.81 |  | 93.1 |  | 42813.7 |  | 27.56 |  | 7.9 |  | 3.05 | i | 12.36 | i | 5.4 | c,i
61-0203 | 2023-08-18 23:30 | EDT | ** |  | 23.006 |  | 6.83 |  | 93.4 |  | 42877 |  | 27.61 |  | 7.91 |  | 2.92 | i | 11.84 | i | 5.44 | c,i
61-0203 | 2023-08-18 23:45 | EDT | ** |  | 22.988 |  | 6.78 |  | 92.7 |  | 42886.6 |  | 27.62 |  | 7.9 |  | 3.07 | i | 12.45 | i | 5.79 | c,i
61-0203 | 2023-08-19 | EDT | ** |  | 22.964 |  | 6.81 |  | 93.1 |  | 42953.6 |  | 27.66 |  | 7.91 |  | 3.02 | i | 12.25 | i | 5.32 | c,i
61-0203 | 2023-08-19 00:15 | EDT | ** |  | 22.94 |  | 6.88 |  | 94 |  | 43030.2 |  | 27.72 |  | 7.92 |  | 3.01 | i | 12.18 | i | 5.34 | c,i
61-0203 | 2023-08-19 00:30 | EDT | ** |  | 22.95 |  | 6.92 |  | 94.6 |  | 43082.6 |  | 27.76 |  | 7.93 |  | 2.89 | i | 11.72 | i | 4.97 | c,i
61-0203 | 2023-08-19 00:45 | EDT | ** |  | 22.942 |  | 6.88 |  | 94 |  | 43082 |  | 27.76 |  | 7.93 |  | 3.27 | i | 13.23 | i | 5.85 | c,i
61-0203 | 2023-08-19 01:00 | EDT | ** |  | 22.876 |  | 6.69 |  | 91.4 |  | 43093.2 |  | 27.77 |  | 7.91 |  | 3.54 | i | 14.33 | i | 6.51 | c,i
61-0203 | 2023-08-19 01:15 | EDT | ** |  | 22.842 |  | 6.57 |  | 89.6 |  | 43086.8 |  | 27.76 |  | 7.89 |  | 3.4 | i | 13.77 | i | 6.63 | c,i
61-0203 | 2023-08-19 01:30 | EDT | ** |  | 22.756 |  | 6.35 |  | 86.5 |  | 43074.8 |  | 27.75 |  | 7.87 |  | 3.13 | i | 12.67 | i | 6.16 | c,i
61-0203 | 2023-08-19 01:45 | EDT | ** |  | 22.744 |  | 6.44 |  | 87.7 |  | 43057.7 |  | 27.74 |  | 7.88 |  | 3.91 | i | 15.84 | i | 6.38 | c,i
61-0203 | 2023-08-19 02:00 | EDT | ** |  | 22.705 |  | 6.18 |  | 84.1 |  | 43107.1 |  | 27.78 |  | 7.85 |  | 3.08 | i | 12.47 | i | 6.16 | c,i
61-0203 | 2023-08-19 02:15 | EDT | ** |  | 22.421 |  | 6.3 |  | 85.2 |  | 42827.9 |  | 27.58 |  | 7.86 |  | 2.51 | i | 10.16 | i | 4.32 | c,i
61-0203 | 2023-08-19 02:30 | EDT | ** |  | 22.451 |  | 6.28 |  | 85 |  | 42740.9 |  | 27.52 |  | 7.85 |  | 2.36 | i | 9.58 | i | 4.14 | c,i
61-0203 | 2023-08-19 02:45 | EDT | ** |  | 22.469 |  | 6.21 |  | 84.1 |  | 42791.8 |  | 27.56 |  | 7.85 |  | 2.46 | i | 9.97 | i | 4.22 | c,i
61-0203 | 2023-08-19 03:00 | EDT | ** |  | 22.46 |  | 6.11 |  | 82.7 |  | 42796.8 |  | 27.56 |  | 7.84 |  | 2.3 | i | 9.34 | i | 4.16 | c,i
61-0203 | 2023-08-19 03:15 | EDT | ** |  | 22.404 |  | 6.14 |  | 83 |  | 42761.5 |  | 27.53 |  | 7.84 |  | 2.25 | i | 9.11 | i | 3.74 | c,i
61-0203 | 2023-08-19 03:30 | EDT | ** |  | 22.411 |  | 6.04 |  | 81.6 |  | 42782.4 |  | 27.55 |  | 7.83 |  | 2.3 | i | 9.33 | i | 3.83 | c,i
61-0203 | 2023-08-19 03:45 | EDT | ** |  | 22.375 |  | 6.03 |  | 81.5 |  | 42795.7 |  | 27.56 |  | 7.83 |  | 2.27 | i | 9.2 | i | 3.77 | c,i
61-0203 | 2023-08-19 04:00 | EDT | ** |  | 22.412 |  | 6.03 |  | 81.6 |  | 42845 |  | 27.59 |  | 7.83 |  | 2.29 | i | 9.29 | i | 3.7 | c,i
61-0203 | 2023-08-19 04:15 | EDT | ** |  | 22.423 |  | 6.01 |  | 81.3 |  | 42879.1 |  | 27.62 |  | 7.83 |  | 2.27 | i | 9.22 | i | 4.09 | c,i
61-0203 | 2023-08-19 04:30 | EDT | ** |  | 22.415 |  | 6.13 |  | 83 |  | 42906.1 |  | 27.64 |  | 7.84 |  | 2.41 | i | 9.77 | i | 5.57 | c,i
61-0203 | 2023-08-19 04:45 | EDT | ** |  | 22.457 |  | 6.25 |  | 84.7 |  | 42954 |  | 27.67 |  | 7.86 |  | 2.42 | i | 9.82 | i | 4.61 | c,i
61-0203 | 2023-08-19 05:00 | EDT | ** |  | 22.331 |  | 6.18 |  | 83.4 |  | 42761.9 |  | 27.54 |  | 7.84 |  | 2.18 | i | 8.82 | i | 3.17 | c,i
61-0203 | 2023-08-19 05:15 | EDT | ** |  | 22.299 |  | 6.09 |  | 82.1 |  | 42778.8 |  | 27.55 |  | 7.83 |  | 2.09 | i | 8.46 | i | 3.6 | c,i
61-0203 | 2023-08-19 05:30 | EDT | ** |  | 22.304 |  | 6.13 |  | 82.8 |  | 42958.7 |  | 27.68 |  | 7.84 |  | 2.35 | i | 9.51 | i | 4.53 | c,i
61-0203 | 2023-08-19 05:45 | EDT | ** |  | 22.539 |  | 6.41 |  | 86.9 |  | 43098.9 |  | 27.77 |  | 7.88 |  | 3.15 | i | 12.74 | i | 6.41 | c,i
61-0203 | 2023-08-19 06:00 | EDT | ** |  | 22.531 |  | 6.37 |  | 86.5 |  | 43118 |  | 27.79 |  | 7.88 |  | 3.18 | i | 12.87 | i | 7 | c,i
61-0203 | 2023-08-19 06:15 | EDT | ** |  | 22.521 |  | 6.39 |  | 86.8 |  | 43116.6 |  | 27.79 |  | 7.88 |  | 2.74 | i | 11.11 | i | 7.12 | c,i
61-0203 | 2023-08-19 06:30 | EDT | ** |  | 22.382 |  | 6.36 |  | 86 |  | 42857.5 |  | 27.6 |  | 7.85 |  | 2.17 | i | 8.81 | i | 4 | c,i
61-0203 | 2023-08-19 06:45 | EDT | ** |  | 22.389 |  | 6.38 |  | 86.3 |  | 42976 |  | 27.69 |  | 7.86 |  | 2.27 | i | 9.21 | i | 4.84 | c,i
61-0203 | 2023-08-19 07:00 | EDT | ** |  | 22.411 |  | 6.38 |  | 86.4 |  | 43062.5 |  | 27.75 |  | 7.87 |  | 2.4 | i | 9.73 | i | 5.29 | c,i
61-0203 | 2023-08-19 07:15 | EDT | ** |  | 22.48 |  | 6.32 |  | 85.7 |  | 43156.4 |  | 27.82 |  | 7.87 |  | 2.65 | i | 10.72 | i | 6.59 | c,i
61-0203 | 2023-08-19 07:30 | EDT | ** |  | 22.472 |  | 6.26 |  | 84.8 |  | 43188.2 |  | 27.84 |  | 7.86 |  | 2.71 | i | 10.98 | i | 6.79 | c,i
61-0203 | 2023-08-19 07:45 | EDT | ** |  | 22.474 |  | 6.18 |  | 83.8 |  | 43227.9 |  | 27.87 |  | 7.86 |  | 2.39 | i | 9.67 | i | 5.96 | c,i
61-0203 | 2023-08-19 08:00 | EDT | ** |  | 22.476 |  | 6.25 |  | 84.8 |  | 43223.1 |  | 27.86 |  | 7.87 |  | 2.77 | i | 11.2 | i | 6.9 | c,i
61-0203 | 2023-08-19 08:15 | EDT | ** |  | 22.461 |  | 6.39 |  | 86.6 |  | 43198.1 |  | 27.85 |  | 7.88 |  | 2.7 | i | 10.94 | i | 6.5 | c,i
61-0203 | 2023-08-19 08:30 | EDT | ** |  | 22.458 |  | 6.38 |  | 86.5 |  | 43187.4 |  | 27.84 |  | 7.88 |  | 2.75 | i | 11.14 | i | 6.14 | c,i
61-0203 | 2023-08-19 08:45 | EDT | ** |  | 22.439 |  | 6.44 |  | 87.2 |  | 43168.3 |  | 27.83 |  | 7.88 |  | 2.56 | i | 10.38 | i | 5.94 | c,i
61-0203 | 2023-08-19 09:00 | EDT | ** |  | 22.341 |  | 6.26 |  | 84.7 |  | 43125.6 |  | 27.8 |  | 7.86 |  | 2.49 | i | 10.08 | i | 6.36 | c,i
61-0203 | 2023-08-19 09:15 | EDT | ** |  | 22.34 |  | 6.16 |  | 83.3 |  | 43122.2 |  | 27.79 |  | 7.85 |  | 3.07 | i | 12.42 | i | 7.21 | c,i
61-0203 | 2023-08-19 09:30 | EDT | ** |  | 22.261 |  | 5.81 |  | 78.5 |  | 43034.7 |  | 27.73 |  | 7.8 |  | 2.57 | i | 10.41 | i | 7.53 | c,i
61-0203 | 2023-08-19 09:45 | EDT | ** |  | 22.348 |  | 6.25 |  | 84.6 |  | 43066.9 |  | 27.75 |  | 7.85 |  | 3.34 | i | 13.52 | i | 7.7 | c,i
61-0203 | 2023-08-19 10:00 | EDT | ** |  | 22.408 |  | 6.51 |  | 88.1 |  | 43060.1 |  | 27.75 |  | 7.88 |  | 3.18 | i | 12.89 | i | 8.1 | c,i
61-0203 | 2023-08-19 10:15 | EDT | ** |  | 22.448 |  | 6.67 |  | 90.4 |  | 43060.1 |  | 27.75 |  | 7.9 |  | 3.35 | i | 13.57 | i | 7.34 | c,i
61-0203 | 2023-08-19 10:30 | EDT | ** |  | 22.46 |  | 6.68 |  | 90.5 |  | 43047.4 |  | 27.74 |  | 7.9 |  | 3.14 | i | 12.72 | i | 8.33 | c,i
61-0203 | 2023-08-19 10:45 | EDT | ** |  | 22.493 |  | 6.69 |  | 90.6 |  | 43055.9 |  | 27.74 |  | 7.9 |  | 2.93 | i | 11.85 | i | 7.74 | c,i
61-0203 | 2023-08-19 11:00 | EDT | ** |  | 22.438 |  | 6.54 |  | 88.5 |  | 43030.6 |  | 27.73 |  | 7.88 |  | 2.74 | i | 11.08 | i | 7.47 | c,i
61-0203 | 2023-08-19 11:15 | EDT | ** |  | 22.507 |  | 6.69 |  | 90.7 |  | 43025 |  | 27.72 |  | 7.89 |  | 3.13 | i | 12.66 | i | 8.08 | c,i
61-0203 | 2023-08-19 11:30 | EDT | ** |  | 22.466 |  | 6.52 |  | 88.4 |  | 43007.2 |  | 27.71 |  | 7.87 |  | 2.96 | i | 11.97 | i | 7.16 | c,i
61-0203 | 2023-08-19 11:45 | EDT | ** |  | 22.449 |  | 6.44 |  | 87.2 |  | 43000.9 |  | 27.71 |  | 7.86 |  | 2.85 | i | 11.53 | i | 7.1 | c,i
61-0203 | 2023-08-19 12:00 | EDT | ** |  | 22.482 |  | 6.45 |  | 87.4 |  | 42996.8 |  | 27.7 |  | 7.86 |  | 2.94 | i | 11.9 | i | 7.53 | c,i
61-0203 | 2023-08-19 12:15 | EDT | ** |  | 22.482 |  | 6.42 |  | 87 |  | 42993.1 |  | 27.7 |  | 7.85 |  | 3.1 | i | 12.54 | i | 7.67 | c,i
61-0203 | 2023-08-19 12:30 | EDT | ** |  | 22.532 |  | 6.63 |  | 89.9 |  | 42992.2 |  | 27.7 |  | 7.87 |  | 3.23 | i | 13.08 | i | 8.3 | c,i
61-0203 | 2023-08-19 12:45 | EDT | ** |  | 22.802 |  | 7.54 |  | 102.7 |  | 42940.3 |  | 27.66 |  | 7.96 |  | 3.93 | i | 15.9 | i | 9.31 | c,i
61-0203 | 2023-08-19 13:00 | EDT | ** |  | 22.745 |  | 7.48 |  | 101.8 |  | 42950.9 |  | 27.67 |  | 7.95 |  | 4.47 | i | 18.08 | i | 11.57 | c,i
61-0203 | 2023-08-19 13:15 | EDT | ** |  | 22.815 |  | 7.59 |  | 103.5 |  | 42945.9 |  | 27.66 |  | 7.96 |  | 4.56 | i | 18.46 | i | 11.67 | c,i
61-0203 | 2023-08-19 13:30 | EDT | ** |  | 22.838 |  | 7.68 |  | 104.7 |  | 42936.6 |  | 27.65 |  | 7.97 |  | 4.33 | i | 17.5 | i | 10.72 | c,i
61-0203 | 2023-08-19 13:45 | EDT | ** |  | 22.897 |  | 7.57 |  | 103.3 |  | 42956.8 |  | 27.67 |  | 7.95 |  | 4.15 | i | 16.81 | i | 10.75 | c,i
61-0203 | 2023-08-19 14:00 | EDT | ** |  | 22.946 |  | 7.27 |  | 99.3 |  | 43013.2 |  | 27.71 |  | 7.92 |  | 3.52 | i | 14.26 | i | 8.73 | c,i
61-0203 | 2023-08-19 14:15 | EDT | ** |  | 22.738 |  | 6.64 |  | 90.3 |  | 42834.8 |  | 27.58 |  | 7.86 |  | 2.65 | i | 10.74 | i | 6.34 | c,i
61-0203 | 2023-08-19 14:30 | EDT | ** |  | 22.768 |  | 6.77 |  | 92.2 |  | 42812.3 |  | 27.57 |  | 7.87 |  | 2.88 | i | 11.66 | i | 6.67 | c,i
61-0203 | 2023-08-19 14:45 | EDT | ** |  | 22.718 |  | 6.66 |  | 90.5 |  | 42798.6 |  | 27.56 |  | 7.86 |  | 2.67 | i | 10.81 | i | 6.4 | c,i
61-0203 | 2023-08-19 15:00 | EDT | ** |  | 22.717 |  | 6.62 |  | 89.9 |  | 42790.9 |  | 27.55 |  | 7.85 |  | 2.54 | i | 10.3 | i | 5.96 | c,i
61-0203 | 2023-08-19 15:15 | EDT | ** |  | 22.699 |  | 6.55 |  | 89 |  | 42775.9 |  | 27.54 |  | 7.84 |  | 2.6 | i | 10.53 | i | 5.55 | c,i
61-0203 | 2023-08-19 15:30 | EDT | ** |  | 22.616 |  | 6.43 |  | 87.2 |  | 42743.3 |  | 27.52 |  | 7.83 |  | 2.22 | i | 9.01 | i | 5.11 | c,i
61-0203 | 2023-08-19 15:45 | EDT | ** |  | 22.607 |  | 6.42 |  | 87.1 |  | 42749.1 |  | 27.52 |  | 7.83 |  | 2.39 | i | 9.69 | i | 4.98 | c,i
61-0203 | 2023-08-19 16:00 | EDT | ** |  | 22.599 |  | 6.39 |  | 86.6 |  | 42764.8 |  | 27.53 |  | 7.83 |  | 2.4 | i | 9.73 | i | 4.68 | c,i
61-0203 | 2023-08-19 16:15 | EDT | ** |  | 22.63 |  | 6.53 |  | 88.7 |  | 42795.7 |  | 27.56 |  | 7.84 |  | 2.86 | i | 11.59 | i | 6.46 | c,i
61-0203 | 2023-08-19 16:30 | EDT | ** |  | 22.637 |  | 6.65 |  | 90.2 |  | 42825.3 |  | 27.58 |  | 7.85 |  | 2.85 | i | 11.56 | i | 6.24 | c,i
61-0203 | 2023-08-19 16:45 | EDT | ** |  | 22.621 |  | 6.66 |  | 90.4 |  | 42855.5 |  | 27.6 |  | 7.86 |  | 2.85 | i | 11.55 | i | 5.89 | c,i
61-0203 | 2023-08-19 17:00 | EDT | ** |  | 23.138 |  | 8.02 |  | 109.7 |  | 42383.8 |  | 27.25 |  | 7.97 |  | 6.84 | i | 27.65 | i | 15.37 | c,i
61-0203 | 2023-08-19 17:15 | EDT | ** |  | 23.158 |  | 8.02 |  | 109.7 |  | 42356.5 |  | 27.23 |  | 7.97 |  | 5.74 | i | 23.19 | i | 12.63 | c,i
61-0203 | 2023-08-19 17:30 | EDT | ** |  | 23.145 |  | 8.19 |  | 112 |  | 42478.5 |  | 27.32 |  | 7.99 |  | 5.98 | i | 24.19 | i | 12.29 | c,i
61-0203 | 2023-08-19 17:45 | EDT | ** |  | 22.994 |  | 7.99 |  | 109.1 |  | 42702 |  | 27.48 |  | 7.98 |  | 4.9 | i | 19.82 | i | 10.64 | c,i
61-0203 | 2023-08-19 18:00 | EDT | ** |  | 22.901 |  | 7.77 |  | 106.1 |  | 42971.7 |  | 27.68 |  | 7.97 |  | 4.58 | i | 18.52 | i | 9.84 | c,i
61-0203 | 2023-08-19 18:15 | EDT | ** |  | 22.885 |  | 7.82 |  | 106.7 |  | 42944.7 |  | 27.66 |  | 7.97 |  | 4.15 | i | 16.78 | i | 9.66 | c,i
61-0203 | 2023-08-19 18:30 | EDT | ** |  | 22.871 |  | 7.85 |  | 107.1 |  | 42928.6 |  | 27.65 |  | 7.97 |  | 4.46 | i | 18.04 | i | 10.28 | c,i
61-0203 | 2023-08-19 18:45 | EDT | ** |  | 22.859 |  | 7.8 |  | 106.3 |  | 42916.6 |  | 27.64 |  | 7.97 |  | 4.28 | i | 17.31 | i | 9.19 | c,i
61-0203 | 2023-08-19 19:00 | EDT | ** |  | 22.83 |  | 7.76 |  | 105.7 |  | 42913.2 |  | 27.64 |  | 7.97 |  | 3.96 | i | 16.01 | i | 9.15 | c,i
61-0203 | 2023-08-19 19:15 | EDT | ** |  | 22.815 |  | 7.74 |  | 105.5 |  | 42907.4 |  | 27.63 |  | 7.97 |  | 4.07 | i | 16.45 | i | 8.8 | c,i
61-0203 | 2023-08-19 19:30 | EDT | ** |  | 22.809 |  | 7.67 |  | 104.5 |  | 42922.1 |  | 27.64 |  | 7.96 |  | 3.86 | i | 15.64 | i | 9.02 | c,i
61-0203 | 2023-08-19 19:45 | EDT | ** |  | 22.881 |  | 7.75 |  | 105.7 |  | 42657.9 |  | 27.45 |  | 7.97 |  | 4.21 | i | 17.03 | i | 7.85 | c,i
61-0203 | 2023-08-19 20:00 | EDT | ** |  | 22.88 |  | 7.73 |  | 105.3 |  | 42633.6 |  | 27.44 |  | 7.97 |  | 4.32 | i | 17.49 | i | 7.85 | c,i
61-0203 | 2023-08-19 20:15 | EDT | ** |  | 22.875 |  | 7.68 |  | 104.7 |  | 42655.4 |  | 27.45 |  | 7.96 |  | 3.86 | i | 15.62 | i | 8.04 | c,i
61-0203 | 2023-08-19 20:30 | EDT | ** |  | 22.868 |  | 7.68 |  | 104.6 |  | 42640.9 |  | 27.44 |  | 7.97 |  | 4.18 | i | 16.92 | i | 8.03 | c,i
61-0203 | 2023-08-19 20:45 | EDT | ** |  | 22.84 |  | 7.64 |  | 104.1 |  | 42725.2 |  | 27.5 |  | 7.96 |  | 4.23 | i | 17.11 | i | 8.17 | c,i
61-0203 | 2023-08-19 21:00 | EDT | ** |  | 22.81 |  | 7.66 |  | 104.3 |  | 42740.8 |  | 27.51 |  | 7.97 |  | 4.21 | i | 17.04 | i | 7.91 | c,i
61-0203 | 2023-08-19 21:15 | EDT | ** |  | 22.788 |  | 7.69 |  | 104.6 |  | 42618.3 |  | 27.43 |  | 7.97 |  | 4.51 | i | 18.23 | i | 8.82 | c,i
61-0203 | 2023-08-19 21:30 | EDT | ** |  | 22.791 |  | 7.66 |  | 104.3 |  | 42721.3 |  | 27.5 |  | 7.97 |  | 4.4 | i | 17.81 | i | 8.67 | c,i
61-0203 | 2023-08-19 21:45 | EDT | ** |  | 22.75 |  | 7.6 |  | 103.4 |  | 42800.4 |  | 27.56 |  | 7.97 |  | 4.36 | i | 17.65 | i | 8.44 | c,i
61-0203 | 2023-08-19 22:00 | EDT | ** |  | 22.72 |  | 7.55 |  | 102.7 |  | 42809.5 |  | 27.56 |  | 7.96 |  | 4.68 | i | 18.95 | i | 8.83 | c,i
61-0203 | 2023-08-19 22:15 | EDT | ** |  | 22.72 |  | 7.52 |  | 102.3 |  | 42846.1 |  | 27.59 |  | 7.96 |  | 4.46 | i | 18.05 | i | 8.67 | c,i
61-0203 | 2023-08-19 22:30 | EDT | ** |  | 22.698 |  | 7.51 |  | 102.1 |  | 42843.2 |  | 27.59 |  | 7.96 |  | 4.36 | i | 17.64 | i | 8.62 | c,i
61-0203 | 2023-08-19 22:45 | EDT | ** |  | 22.683 |  | 7.49 |  | 101.9 |  | 42867.7 |  | 27.61 |  | 7.96 |  | 4.45 | i | 17.99 | i | 8.01 | c,i
61-0203 | 2023-08-19 23:00 | EDT | ** |  | 22.672 |  | 7.46 |  | 101.4 |  | 42876.2 |  | 27.61 |  | 7.96 |  | 4.26 | i | 17.22 | i | 8.07 | c,i
61-0203 | 2023-08-19 23:15 | EDT | ** |  | 22.666 |  | 7.45 |  | 101.2 |  | 42852.1 |  | 27.6 |  | 7.95 |  | 4.19 | i | 16.93 | i | 8.11 | c,i
61-0203 | 2023-08-19 23:30 | EDT | ** |  | 22.646 |  | 7.42 |  | 100.7 |  | 42842.1 |  | 27.59 |  | 7.95 |  | 4.05 | i | 16.38 | i | 7.76 | c,i
61-0203 | 2023-08-19 23:45 | EDT | ** |  | 22.648 |  | 7.41 |  | 100.7 |  | 42807.6 |  | 27.56 |  | 7.95 |  | 4.05 | i | 16.39 | i | 6.91 | c,i
61-0203 | 2023-08-20 | EDT | ** |  | 22.645 |  | 7.36 |  | 99.9 |  | 42773.1 |  | 27.54 |  | 7.94 |  | 3.82 | i | 15.46 | i | 6.29 | c,i
61-0203 | 2023-08-20 00:15 | EDT | ** |  | 22.63 |  | 7.33 |  | 99.5 |  | 42758.4 |  | 27.53 |  | 7.94 |  | 4.21 | i | 17.03 | i | 8.02 | c,i
61-0203 | 2023-08-20 00:30 | EDT | ** |  | 22.61 |  | 7.25 |  | 98.4 |  | 42793.1 |  | 27.55 |  | 7.93 |  | 3.91 | i | 15.83 | i | 7.51 | c,i
61-0203 | 2023-08-20 00:45 | EDT | ** |  | 22.641 |  | 7.25 |  | 98.4 |  | 42839.5 |  | 27.59 |  | 7.93 |  | 4.49 | i | 18.17 | i | 8.22 | c,i
61-0203 | 2023-08-20 01:00 | EDT | ** |  | 22.666 |  | 7.28 |  | 98.9 |  | 42836.4 |  | 27.58 |  | 7.94 |  | 4.42 | i | 17.87 | i | 7.99 | c,i
61-0203 | 2023-08-20 01:15 | EDT | ** |  | 22.641 |  | 7.26 |  | 98.6 |  | 42823.7 |  | 27.58 |  | 7.93 |  | 4.37 | i | 17.66 | i | 8.31 | c,i
61-0203 | 2023-08-20 01:30 | EDT | ** |  | 22.631 |  | 7.23 |  | 98.2 |  | 42828.5 |  | 27.58 |  | 7.93 |  | 4.62 | i | 18.7 | i | 9.73 | c,i
61-0203 | 2023-08-20 01:45 | EDT | ** |  | 22.58 |  | 7.12 |  | 96.5 |  | 42845.1 |  | 27.59 |  | 7.91 |  | 4.2 | i | 17 | i | 7.92 | c,i
61-0203 | 2023-08-20 02:00 | EDT | ** |  | 22.374 |  | 6.74 |  | 91 |  | 42578 |  | 27.4 |  | 7.85 |  | 2.93 | i | 11.86 | i | 4.76 | c,i
61-0203 | 2023-08-20 02:15 | EDT | ** |  | 22.099 |  | 6.51 |  | 87.4 |  | 42230.3 |  | 27.16 |  | 7.81 |  | 2.27 | i | 9.19 | i | 3.73 | c,i
61-0203 | 2023-08-20 02:30 | EDT | ** |  | 22.223 |  | 6.1 |  | 82.1 |  | 42309 |  | 27.21 |  | 7.78 |  | 2.28 | i | 9.25 | i | 3.76 | c,i
61-0203 | 2023-08-20 02:45 | EDT | ** |  | 22.169 |  | 6.04 |  | 80.8 |  | 41433.1 |  | 26.59 |  | 7.75 |  | 2.21 | i | 8.97 | i | 3.3 | c,i
61-0203 | 2023-08-20 03:00 | EDT | ** |  | 22.086 |  | 5.98 |  | 79.8 |  | 41133.8 |  | 26.38 |  | 7.73 |  | 2.07 | i | 8.4 | i | 3.51 | c,i
61-0203 | 2023-08-20 03:15 | EDT | ** |  | 22.12 |  | 6 |  | 79.8 |  | 40018.4 |  | 25.58 |  | 7.72 |  | 1.78 | i | 7.23 | i | 2.71 | c,i
61-0203 | 2023-08-20 03:30 | EDT | ** |  | 22.251 |  | 5.86 |  | 78.2 |  | 40143.1 |  | 25.67 |  | 7.72 |  | 2.04 | i | 8.29 | i | 3.44 | c,i
61-0203 | 2023-08-20 03:45 | EDT | ** |  | 22.245 |  | 5.74 |  | 76.6 |  | 40008 |  | 25.57 |  | 7.71 |  | 1.6 | i | 6.49 | i | 2.6 | c,i
61-0203 | 2023-08-20 04:00 | EDT | ** |  | 22.107 |  | 5.83 |  | 77.3 |  | 39399.7 |  | 25.15 |  | 7.7 |  | 1.55 | i | 6.28 | i | 2.51 | c,i
61-0203 | 2023-08-20 04:15 | EDT | ** |  | 22.314 |  | 5.61 |  | 74.9 |  | 39906.2 |  | 25.5 |  | 7.7 |  | 1.74 | i | 7.07 | i | 2.5 | c,i
61-0203 | 2023-08-20 04:30 | EDT | ** |  | 22.358 |  | 5.71 |  | 76.3 |  | 40311.7 |  | 25.79 |  | 7.71 |  | 2.02 | i | 8.19 | i | 3.07 | c,i
61-0203 | 2023-08-20 04:45 | EDT | ** |  | 22.28 |  | 5.54 |  | 73.9 |  | 39971.1 |  | 25.55 |  | 7.69 |  | 1.94 | i | 7.87 | i | 2.87 | c,i
61-0203 | 2023-08-20 05:00 | EDT | ** |  | 22.086 |  | 5.79 |  | 76.8 |  | 39559.2 |  | 25.26 |  | 7.7 |  | 1.8 | i | 7.31 | i | 2.54 | c,i
61-0203 | 2023-08-20 05:15 | EDT | ** |  | 22.107 |  | 5.73 |  | 76.1 |  | 39726.2 |  | 25.38 |  | 7.7 |  | 1.61 | i | 6.54 | i | 2.66 | c,i
61-0203 | 2023-08-20 05:30 | EDT | ** |  | 22.125 |  | 5.64 |  | 74.9 |  | 39504.9 |  | 25.22 |  | 7.69 |  | 1.67 | i | 6.8 | i | 2.41 | c,i
61-0203 | 2023-08-20 05:45 | EDT | ** |  | 22.141 |  | 5.61 |  | 74.4 |  | 39260.6 |  | 25.05 |  | 7.68 |  | 1.59 | i | 6.45 | i | 2.43 | c,i
61-0203 | 2023-08-20 06:00 | EDT | ** |  | 22.107 |  | 5.62 |  | 74.6 |  | 39364.2 |  | 25.12 |  | 7.68 |  | 1.54 | i | 6.27 | i | 2.48 | c,i
61-0203 | 2023-08-20 06:15 | EDT | ** |  | 22.115 |  | 5.56 |  | 73.8 |  | 39590 |  | 25.28 |  | 7.68 |  | 1.75 | i | 7.12 | i | 3.03 | c,i
61-0203 | 2023-08-20 06:30 | EDT | ** |  | 22.1 |  | 5.56 |  | 73.9 |  | 39939.4 |  | 25.53 |  | 7.68 |  | 2.04 | i | 8.28 | i | 4.7 | c,i
61-0203 | 2023-08-20 06:45 | EDT | ** |  | 22.173 |  | 5.59 |  | 74.5 |  | 40386 |  | 25.84 |  | 7.7 |  | 2.2 | i | 8.94 | i | 6.52 | c,i
61-0203 | 2023-08-20 07:00 | EDT | ** |  | 22.197 |  | 5.67 |  | 75.7 |  | 40677.6 |  | 26.05 |  | 7.71 |  | 2.39 | i | 9.68 | i | 4.91 | c,i
61-0203 | 2023-08-20 07:15 | EDT | ** |  | 22.278 |  | 5.72 |  | 76.7 |  | 41308.8 |  | 26.5 |  | 7.72 |  | 2.28 | i | 9.26 | i | 5.24 | c,i
61-0203 | 2023-08-20 07:30 | EDT | ** |  | 22.104 |  | 5.83 |  | 77.8 |  | 40549 |  | 25.96 |  | 7.72 |  | 2.11 | i | 8.56 | i | 4.48 | c,i
61-0203 | 2023-08-20 07:45 | EDT | ** |  | 22.146 |  | 5.86 |  | 78.3 |  | 40995.1 |  | 26.28 |  | 7.73 |  | 2.38 | i | 9.66 | i | 5.02 | c,i
61-0203 | 2023-08-20 08:00 | EDT | ** |  | 22.044 |  | 5.97 |  | 79.5 |  | 40715.4 |  | 26.08 |  | 7.73 |  | 2.18 | i | 8.85 | i | 4.38 | c,i
61-0203 | 2023-08-20 08:15 | EDT | ** |  | 22.094 |  | 6.03 |  | 80.4 |  | 40878.3 |  | 26.19 |  | 7.74 |  | 2.22 | i | 8.98 | i | 4.75 | c,i
61-0203 | 2023-08-20 08:30 | EDT | ** |  | 22.069 |  | 6.13 |  | 81.8 |  | 40959.3 |  | 26.25 |  | 7.75 |  | 2.38 | i | 9.66 | i | 5.03 | c,i
61-0203 | 2023-08-20 08:45 | EDT | ** |  | 22.006 |  | 6.28 |  | 83.6 |  | 40982.3 |  | 26.27 |  | 7.76 |  | 2.39 | i | 9.7 | i | 4.99 | c,i
61-0203 | 2023-08-20 09:00 | EDT | ** |  | 22.005 |  | 6.37 |  | 84.8 |  | 41054.6 |  | 26.32 |  | 7.77 |  | 2.62 | i | 10.6 | i | 6.91 | c,i
61-0203 | 2023-08-20 09:15 | EDT | ** |  | 21.954 |  | 6.58 |  | 87.6 |  | 41082.1 |  | 26.34 |  | 7.79 |  | 2.65 | i | 10.73 | i | 7.27 | c,i
61-0203 | 2023-08-20 09:30 | EDT | ** |  | 22.006 |  | 6.84 |  | 91.2 |  | 41206.9 |  | 26.43 |  | 7.82 |  | 3.47 | i | 14.06 | i | 8.57 | c,i
61-0203 | 2023-08-20 09:45 | EDT | ** |  | 22.081 |  | 7.18 |  | 96 |  | 41398.4 |  | 26.56 |  | 7.86 |  | 4.51 | i | 18.23 | i | 11.25 | c,i
61-0203 | 2023-08-20 10:00 | EDT | ** |  | 22.18 |  | 7.11 |  | 95.2 |  | 41462.9 |  | 26.61 |  | 7.85 |  | 4.38 | i | 17.73 | i | 10.54 | c,i
61-0203 | 2023-08-20 10:15 | EDT | ** |  | 22.297 |  | 7.04 |  | 94.6 |  | 41694.2 |  | 26.77 |  | 7.85 |  | 4.88 | i | 19.72 | i | 13.2 | c,i
61-0203 | 2023-08-20 10:30 | EDT | ** |  | 22.283 |  | 7.4 |  | 99.4 |  | 41855.8 |  | 26.89 |  | 7.88 |  | 4.97 | i | 20.11 | i | 13.8 | c,i
61-0203 | 2023-08-20 10:45 | EDT | ** |  | 22.395 |  | 7.78 |  | 104.8 |  | 41894.3 |  | 26.91 |  | 7.92 |  | 4.71 | i | 19.03 | i | 13.08 | c,i
61-0203 | 2023-08-20 11:00 | EDT | ** |  | 22.479 |  | 8.01 |  | 108.1 |  | 41924.5 |  | 26.93 |  | 7.94 |  | 4.77 | i | 19.31 | i | 13.67 | c,i
61-0203 | 2023-08-20 11:15 | EDT | ** |  | 22.531 |  | 8.22 |  | 111 |  | 41966.3 |  | 26.96 |  | 7.97 |  | 5.23 | i | 21.13 | i | 15.33 | c,i
61-0203 | 2023-08-20 11:30 | EDT | ** |  | 22.579 |  | 8.29 |  | 112.1 |  | 41963.4 |  | 26.96 |  | 7.97 |  | 5.47 | i | 22.1 | i | 16.01 | c,i
61-0203 | 2023-08-20 11:45 | EDT | ** |  | 22.655 |  | 8.32 |  | 112.7 |  | 42031.6 |  | 27.01 |  | 7.97 |  | 5.49 | i | 22.21 | i | 15.23 | c,i
61-0203 | 2023-08-20 12:00 | EDT | ** |  | 22.542 |  | 8.8 |  | 119 |  | 42174.7 |  | 27.11 |  | 8.02 |  | 6.62 | i | 26.75 | i | 19.75 | c,i
61-0203 | 2023-08-20 12:15 | EDT | ** |  | 22.668 |  | 8.43 |  | 114.2 |  | 42107.4 |  | 27.06 |  | 7.98 |  | 4.91 | i | 19.87 | i | 12.72 | c,i
61-0203 | 2023-08-20 12:30 | EDT | ** |  | 22.718 |  | 8.26 |  | 111.9 |  | 42025.6 |  | 27 |  | 7.96 |  | 5.35 | i | 21.61 | i | 12.72 | c,i
61-0203 | 2023-08-20 12:45 | EDT | ** |  | 22.803 |  | 8.22 |  | 111.5 |  | 42015.8 |  | 27 |  | 7.96 |  | 4.3 | i | 17.4 | i | 10.65 | c,i
61-0203 | 2023-08-20 13:00 | EDT | ** |  | 22.862 |  | 8.41 |  | 114.2 |  | 41921.4 |  | 26.93 |  | 7.98 |  | 4.4 | i | 17.78 | i | 11.45 | c,i
61-0203 | 2023-08-20 13:15 | EDT | ** |  | 22.838 |  | 8.37 |  | 113.7 |  | 41957.4 |  | 26.95 |  | 7.98 |  | 4.84 | i | 19.57 | i | 11.99 | c,i
61-0203 | 2023-08-20 13:30 | EDT | ** |  | 22.973 |  | 7.56 |  | 102.5 |  | 40984.5 |  | 26.26 |  | 7.87 |  | 3.83 | i | 15.49 | i | 8.71 | c,i
61-0203 | 2023-08-20 13:45 | EDT | ** |  | 23.11 |  | 8.15 |  | 110.7 |  | 40837 |  | 26.15 |  | 7.92 |  | 4.84 | i | 19.57 | i | 11.58 | c,i
61-0203 | 2023-08-20 14:00 | EDT | ** |  | 23.162 |  | 9.28 |  | 126.2 |  | 40756.4 |  | 26.09 |  | 8.03 |  | 8.44 | i | 34.09 | i | 23.98 | c,i
61-0203 | 2023-08-20 14:15 | EDT | ** |  | 22.638 |  | 8.6 |  | 115.8 |  | 40573.1 |  | 25.97 |  | 7.96 |  | 5.86 | i | 23.67 | i | 14.53 | c,i
61-0203 | 2023-08-20 14:30 | EDT | ** |  | 22.652 |  | 8.26 |  | 110.6 |  | 39399.3 |  | 25.14 |  | 7.94 |  | 4.68 | i | 18.94 | i | 10.85 | c,i
61-0203 | 2023-08-20 14:45 | EDT | ** |  | 22.838 |  | 8.12 |  | 109 |  | 39135.2 |  | 24.95 |  | 7.93 |  | 5.15 | i | 20.84 | i | 10.35 | c,i
61-0203 | 2023-08-20 15:00 | EDT | ** |  | 22.712 |  | 6.98 |  | 93.6 |  | 39706.7 |  | 25.35 |  | 7.81 |  | 3.67 | i | 14.84 | i | 7.72 | c,i
61-0203 | 2023-08-20 15:15 | EDT | ** |  | 23.206 |  | 7.82 |  | 105.5 |  | 38908.5 |  | 24.78 |  | 7.89 |  | 3.62 | i | 14.65 | i | 8.2 | c,i
61-0203 | 2023-08-20 15:30 | EDT | ** |  | 23.222 |  | 8.02 |  | 108.3 |  | 38882.6 |  | 24.76 |  | 7.91 |  | 4.26 | i | 17.23 | i | 9.18 | c,i
61-0203 | 2023-08-20 15:45 | EDT | ** |  | 23.525 |  | 8.59 |  | 116.3 |  | 38367.9 |  | 24.4 |  | 7.96 |  | 6.15 | i | 24.87 | i | 14.1 | c,i
61-0203 | 2023-08-20 16:00 | EDT | ** |  | 23.271 |  | 7.69 |  | 103.6 |  | 38138 |  | 24.24 |  | 7.88 |  | 3.79 | i | 15.34 | i | 7.91 | c,i
61-0203 | 2023-08-20 16:15 | EDT | ** |  | 22.761 |  | 6.43 |  | 86.3 |  | 39206.5 |  | 25 |  | 7.78 |  | 3.07 | i | 12.42 | i | 6.17 | c,i
61-0203 | 2023-08-20 16:30 | EDT | ** |  | 22.719 |  | 6.31 |  | 84.6 |  | 39478.8 |  | 25.19 |  | 7.77 |  | 2.82 | i | 11.41 | i | 6.51 | c,i
61-0203 | 2023-08-20 16:45 | EDT | ** |  | 23.052 |  | 6.94 |  | 93.1 |  | 38328.6 |  | 24.38 |  | 7.82 |  | 3.42 | i | 13.84 | i | 7.45 | c,i
61-0203 | 2023-08-20 17:00 | EDT | ** |  | 23.035 |  | 6.87 |  | 92 |  | 37745.9 |  | 23.97 |  | 7.81 |  | 3.43 | i | 13.88 | i | 7.51 | c,i
61-0203 | 2023-08-20 17:15 | EDT | ** |  | 23.006 |  | 6.85 |  | 91.8 |  | 38085.5 |  | 24.21 |  | 7.8 |  | 3.43 | i | 13.89 | i | 6.96 | c,i
61-0203 | 2023-08-20 17:30 | EDT | ** |  | 22.925 |  | 6.78 |  | 90.8 |  | 38296.1 |  | 24.35 |  | 7.81 |  | 3.46 | i | 14 | i | 7.23 | c,i
61-0203 | 2023-08-20 17:45 | EDT | ** |  | 22.773 |  | 6.48 |  | 86.7 |  | 38592.9 |  | 24.57 |  | 7.77 |  | 2.88 | i | 11.65 | i | 5.75 | c,i
61-0203 | 2023-08-20 18:00 | EDT | ** |  | 22.632 |  | 6.15 |  | 82.3 |  | 39381.5 |  | 25.13 |  | 7.74 |  | 2.53 | i | 10.24 | i | 4.86 | c,i
61-0203 | 2023-08-20 18:15 | EDT | ** |  | 22.641 |  | 6.3 |  | 84.4 |  | 39586 |  | 25.27 |  | 7.76 |  | 2.37 | i | 9.62 | i | 5.08 | c,i
61-0203 | 2023-08-20 18:30 | EDT | ** |  | 22.622 |  | 6.45 |  | 86.6 |  | 40225.5 |  | 25.72 |  | 7.79 |  | 2.51 | i | 10.18 | i | 5.17 | c,i
61-0203 | 2023-08-20 18:45 | EDT | ** |  | 22.613 |  | 6.51 |  | 87.4 |  | 40409.8 |  | 25.85 |  | 7.79 |  | 2.71 | i | 10.97 | i | 5.01 | c,i
61-0203 | 2023-08-20 19:00 | EDT | ** |  | 22.636 |  | 6.54 |  | 87.8 |  | 40141.1 |  | 25.66 |  | 7.79 |  | 2.77 | i | 11.24 | i | 5.33 | c,i
61-0203 | 2023-08-20 19:15 | EDT | ** |  | 22.989 |  | 7.58 |  | 102.3 |  | 40033.1 |  | 25.58 |  | 7.9 |  | 4.14 | i | 16.74 | i | 7.96 | c,i
61-0203 | 2023-08-20 19:30 | EDT | ** |  | 23.178 |  | 8.09 |  | 109.7 |  | 39943.8 |  | 25.52 |  | 7.95 |  | 5.02 | i | 20.3 | i | 9.77 | c,i
61-0203 | 2023-08-20 19:45 | EDT | ** |  | 23.105 |  | 7.89 |  | 106.8 |  | 39901.3 |  | 25.49 |  | 7.93 |  | 4.87 | i | 19.71 | i | 9.79 | c,i
61-0203 | 2023-08-20 20:00 | EDT | ** |  | 23.016 |  | 7.72 |  | 104.3 |  | 39941.3 |  | 25.52 |  | 7.91 |  | 5.16 | i | 20.88 | i | 9.58 | c,i
61-0203 | 2023-08-20 20:15 | EDT | ** |  | 22.984 |  | 7.74 |  | 104.5 |  | 39952.3 |  | 25.52 |  | 7.92 |  | 5.28 | i | 21.35 | i | 9.88 | c,i
61-0203 | 2023-08-20 20:30 | EDT | ** |  | 22.93 |  | 7.67 |  | 103.5 |  | 39983 |  | 25.55 |  | 7.91 |  | 4.82 | i | 19.48 | i | 8.81 | c,i
61-0203 | 2023-08-20 20:45 | EDT | ** |  | 22.903 |  | 7.6 |  | 102.5 |  | 40025.1 |  | 25.58 |  | 7.9 |  | 4.93 | i | 19.94 | i | 9.37 | c,i
61-0203 | 2023-08-20 21:00 | EDT | ** |  | 22.834 |  | 7.42 |  | 100 |  | 40087.1 |  | 25.62 |  | 7.88 |  | 4.54 | i | 18.35 | i | 8.6 | c,i
61-0203 | 2023-08-20 21:15 | EDT | ** |  | 22.829 |  | 7.49 |  | 100.9 |  | 40091.4 |  | 25.63 |  | 7.89 |  | 4.82 | i | 19.51 | i | 9.57 | c,i
61-0203 | 2023-08-20 21:30 | EDT | ** |  | 22.813 |  | 7.47 |  | 100.6 |  | 40138.4 |  | 25.66 |  | 7.89 |  | 4.85 | i | 19.61 | i | 9.22 | c,i
61-0203 | 2023-08-20 21:45 | EDT | ** |  | 22.827 |  | 7.54 |  | 101.7 |  | 40140.1 |  | 25.66 |  | 7.9 |  | 5.03 | i | 20.35 | i | 9.65 | c,i
61-0203 | 2023-08-20 22:00 | EDT | ** |  | 22.81 |  | 7.53 |  | 101.5 |  | 40289.6 |  | 25.77 |  | 7.9 |  | 5.05 | i | 20.43 | i | 9.48 | c,i
61-0203 | 2023-08-20 22:15 | EDT | ** |  | 22.823 |  | 7.65 |  | 103.2 |  | 40409.7 |  | 25.85 |  | 7.91 |  | 5.04 | i | 20.37 | i | 9.49 | c,i
61-0203 | 2023-08-20 22:30 | EDT | ** |  | 22.818 |  | 7.61 |  | 102.7 |  | 40512 |  | 25.92 |  | 7.91 |  | 5.25 | i | 21.21 | i | 10.12 | c,i
61-0203 | 2023-08-20 22:45 | EDT | ** |  | 22.801 |  | 7.5 |  | 101.3 |  | 40587.1 |  | 25.98 |  | 7.9 |  | 5.21 | i | 21.06 | i | 10.18 | c,i
61-0203 | 2023-08-20 23:00 | EDT | ** |  | 22.776 |  | 7.48 |  | 100.9 |  | 40706.7 |  | 26.06 |  | 7.9 |  | 5.1 | i | 20.61 | i | 10.01 | c,i
61-0203 | 2023-08-20 23:15 | EDT | ** |  | 22.763 |  | 7.41 |  | 99.9 |  | 40777.1 |  | 26.11 |  | 7.89 |  | 5.23 | i | 21.15 | i | 10.24 | c,i
61-0203 | 2023-08-20 23:30 | EDT | ** |  | 22.742 |  | 7.41 |  | 100 |  | 40823.7 |  | 26.15 |  | 7.89 |  | 4.76 | i | 19.27 | i | 9.47 | c,i
61-0203 | 2023-08-20 23:45 | EDT | ** |  | 22.719 |  | 7.29 |  | 98.3 |  | 40795.4 |  | 26.13 |  | 7.88 |  | 5.05 | i | 20.43 | i | 9.81 | c,i
61-0203 | 2023-08-21 | EDT | ** |  | 22.654 |  | 7.18 |  | 96.7 |  | 40843.1 |  | 26.16 |  | 7.87 |  | 4.33 | i | 17.5 | i | 8.45 | c,i
61-0203 | 2023-08-21 00:15 | EDT | ** |  | 22.6 |  | 7.15 |  | 96.2 |  | 40884.5 |  | 26.19 |  | 7.87 |  | 4.21 | i | 17.03 | i | 7.8 | c,i
61-0203 | 2023-08-21 00:30 | EDT | ** |  | 22.578 |  | 7.04 |  | 94.7 |  | 40845.3 |  | 26.16 |  | 7.85 |  | 4.72 | i | 19.11 | i | 8.57 | c,i
61-0203 | 2023-08-21 00:45 | EDT | ** |  | 22.583 |  | 7.28 |  | 97.8 |  | 40462.7 |  | 25.89 |  | 7.88 |  | 3.96 | i | 16.04 | i | 6.8 | c,i
61-0203 | 2023-08-21 01:00 | EDT | ** |  | 22.656 |  | 7.14 |  | 96 |  | 40357.3 |  | 25.82 |  | 7.86 |  | 4.06 | i | 16.44 | i | 7.21 | c,i
61-0203 | 2023-08-21 01:15 | EDT | ** |  | 22.652 |  | 7.2 |  | 96.8 |  | 40190.5 |  | 25.7 |  | 7.87 |  | 3.95 | i | 15.99 | i | 6.94 | c,i
61-0203 | 2023-08-21 01:30 | EDT | ** |  | 22.691 |  | 7.39 |  | 99.3 |  | 39973.7 |  | 25.54 |  | 7.89 |  | 3.94 | i | 15.94 | i | 6.85 | c,i
61-0203 | 2023-08-21 01:45 | EDT | ** |  | 22.667 |  | 7.5 |  | 100.7 |  | 39810 |  | 25.43 |  | 7.9 |  | 4.33 | i | 17.51 | i | 7.29 | c,i
61-0203 | 2023-08-21 02:00 | EDT | ** |  | 22.651 |  | 7.52 |  | 100.9 |  | 39804.1 |  | 25.42 |  | 7.9 |  | 4.39 | i | 17.74 | i | 7.29 | c,i
61-0203 | 2023-08-21 02:15 | EDT | ** |  | 22.411 |  | 6.64 |  | 88.5 |  | 39279.8 |  | 25.06 |  | 7.78 |  | 2.71 | i | 10.97 | i | 4.45 | c,i
61-0203 | 2023-08-21 02:30 | EDT | ** |  | 22.634 |  | 6.58 |  | 88.1 |  | 39318.3 |  | 25.08 |  | 7.77 |  | 2.97 | i | 12.01 | i | 4.97 | c,i
61-0203 | 2023-08-21 02:45 | EDT | ** |  | 22.687 |  | 6.64 |  | 88.9 |  | 39275.2 |  | 25.05 |  | 7.78 |  | 2.94 | i | 11.9 | i | 5.07 | c,i
61-0203 | 2023-08-21 03:00 | EDT | ** |  | 22.663 |  | 6.62 |  | 88.6 |  | 39127.3 |  | 24.95 |  | 7.78 |  | 2.83 | i | 11.45 | i | 4.59 | c,i
61-0203 | 2023-08-21 03:15 | EDT | ** |  | 22.536 |  | 6.67 |  | 89 |  | 38883.8 |  | 24.77 |  | 7.78 |  | 2.8 | i | 11.36 | i | 4.5 | c,i
61-0203 | 2023-08-21 03:30 | EDT | ** |  | 22.618 |  | 6.57 |  | 87.9 |  | 39278.8 |  | 25.05 |  | 7.77 |  | 2.67 | i | 10.8 | i | 5.37 | c,i
61-0203 | 2023-08-21 03:45 | EDT | ** |  | 22.44 |  | 6.78 |  | 90 |  | 38109.5 |  | 24.23 |  | 7.78 |  | 2.77 | i | 11.2 | i | 3.85 | c,i
61-0203 | 2023-08-21 04:00 | EDT | ** |  | 22.556 |  | 6.74 |  | 89.3 |  | 37052.6 |  | 23.49 |  | 7.77 |  | 2.67 | i | 10.84 | i | 3.91 | c,i
61-0203 | 2023-08-21 04:15 | EDT | ** |  | 22.592 |  | 5.94 |  | 78.9 |  | 37880.2 |  | 24.07 |  | 7.71 |  | 2.19 | i | 8.89 | i | 3.18 | c,i
61-0203 | 2023-08-21 04:30 | EDT | ** |  | 22.543 |  | 5.65 |  | 75.2 |  | 38518 |  | 24.52 |  | 7.69 |  | 1.93 | i | 7.82 | i | 3.35 | c,i
61-0203 | 2023-08-21 04:45 | EDT | ** |  | 22.536 |  | 5.59 |  | 74.6 |  | 38868 |  | 24.76 |  | 7.69 |  | 2 | i | 8.13 | i | 3.65 | c,i
61-0203 | 2023-08-21 05:00 | EDT | ** |  | 22.519 |  | 5.49 |  | 73.3 |  | 38929.8 |  | 24.81 |  | 7.69 |  | 2 | i | 8.1 | i | 3.52 | c,i
61-0203 | 2023-08-21 05:15 | EDT | ** |  | 22.514 |  | 5.52 |  | 73.6 |  | 38954.8 |  | 24.83 |  | 7.69 |  | 1.91 | i | 7.74 | i | 3.27 | c,i
61-0203 | 2023-08-21 05:30 | EDT | ** |  | 22.506 |  | 5.49 |  | 73.2 |  | 38838.7 |  | 24.74 |  | 7.69 |  | 1.87 | i | 7.59 | i | 3.44 | c,i
61-0203 | 2023-08-21 05:45 | EDT | ** |  | 22.483 |  | 5.34 |  | 71.3 |  | 39346.5 |  | 25.1 |  | 7.69 |  | 2.01 | i | 8.14 | i | 3.77 | c,i
61-0203 | 2023-08-21 06:00 | EDT | ** |  | 22.476 |  | 5.3 |  | 70.8 |  | 39688.9 |  | 25.34 |  | 7.68 |  | 2.25 | i | 9.11 | i | 4.33 | c,i
61-0203 | 2023-08-21 06:15 | EDT | ** |  | 22.492 |  | 5.42 |  | 72.2 |  | 39026.1 |  | 24.88 |  | 7.69 |  | 2.31 | i | 9.38 | i | 4.26 | c,i
61-0203 | 2023-08-21 06:30 | EDT | ** |  | 22.496 |  | 5.39 |  | 71.8 |  | 38987.6 |  | 24.85 |  | 7.69 |  | 2.46 | i | 9.97 | i | 5.24 | c,i
61-0203 | 2023-08-21 06:45 | EDT | ** |  | 22.505 |  | 5.36 |  | 71.7 |  | 39712.5 |  | 25.36 |  | 7.69 |  | 2.74 | i | 11.1 | i | 6.09 | c,i
61-0203 | 2023-08-21 07:00 | EDT | ** |  | 22.537 |  | 5.5 |  | 73.6 |  | 39619 |  | 25.29 |  | 7.7 |  | 3.16 | i | 12.79 | i | 7.37 | c,i
61-0203 | 2023-08-21 07:15 | EDT | ** |  | 22.527 |  | 5.51 |  | 73.8 |  | 40023.7 |  | 25.58 |  | 7.71 |  | 4.15 | i | 16.79 | i | 8.94 | c,i
61-0203 | 2023-08-21 07:30 | EDT | ** |  | 22.59 |  | 5.69 |  | 76.3 |  | 40187.5 |  | 25.7 |  | 7.72 |  | 4.43 | i | 17.92 | i | 10.1 | c,i
61-0203 | 2023-08-21 07:45 | EDT | ** |  | 22.618 |  | 5.63 |  | 75.7 |  | 40336.5 |  | 25.8 |  | 7.71 |  | 3.96 | i | 16.01 | i | 9.23 | c,i
61-0203 | 2023-08-21 08:00 | EDT | ** |  | 22.66 |  | 6.03 |  | 81 |  | 40098.7 |  | 25.63 |  | 7.76 |  | 4.22 | i | 17.06 | i | 9.34 | c,i
61-0203 | 2023-08-21 08:15 | EDT | ** |  | 22.622 |  | 5.91 |  | 79.3 |  | 39939.6 |  | 25.52 |  | 7.75 |  | 4.24 | i | 17.16 | i | 9.97 | c,i
61-0203 | 2023-08-21 08:30 | EDT | ** |  | 22.608 |  | 6.13 |  | 82 |  | 39443.3 |  | 25.17 |  | 7.76 |  | 5.22 | i | 21.09 | i | 12.68 | c,i
61-0203 | 2023-08-21 08:45 | EDT | ** |  | 22.622 |  | 6.38 |  | 85.3 |  | 39335.7 |  | 25.09 |  | 7.78 |  | 4.63 | i | 18.71 | i | 11.88 | c,i
61-0203 | 2023-08-21 09:00 | EDT | ** |  | 22.63 |  | 6.17 |  | 82.6 |  | 39611.8 |  | 25.29 |  | 7.76 |  | 4.21 | i | 17.02 | i | 9.92 | c,i
61-0203 | 2023-08-21 09:15 | EDT | ** |  | 22.612 |  | 6.35 |  | 85 |  | 39390 |  | 25.13 |  | 7.78 |  | 4.35 | i | 17.61 | i | 10.41 | c,i
61-0203 | 2023-08-21 09:30 | EDT | ** |  | 22.647 |  | 5.98 |  | 80.1 |  | 39775.4 |  | 25.4 |  | 7.74 |  | 3.84 | i | 15.53 | i | 9.28 | c,i
61-0203 | 2023-08-21 09:45 | EDT | ** |  | 22.638 |  | 6.34 |  | 84.8 |  | 39158.8 |  | 24.97 |  | 7.77 |  | 4.41 | i | 17.85 | i | 10.99 | c,i
61-0203 | 2023-08-21 10:00 | EDT | ** |  | 22.726 |  | 6.92 |  | 92.5 |  | 38701.2 |  | 24.64 |  | 7.82 |  | 4.6 | i | 18.59 | i | 12.06 | c,i
61-0203 | 2023-08-21 10:15 | EDT | ** |  | 22.764 |  | 7.01 |  | 93.8 |  | 38620.3 |  | 24.59 |  | 7.83 |  | 4.46 | i | 18.05 | i | 11.66 | c,i
61-0203 | 2023-08-21 10:30 | EDT | ** |  | 22.923 |  | 7.05 |  | 94.7 |  | 38864.4 |  | 24.76 |  | 7.83 |  | 4.23 | i | 17.11 | i | 10.62 | c,i
61-0203 | 2023-08-21 10:45 | EDT | ** |  | 22.707 |  | 6.72 |  | 90.1 |  | 39234.9 |  | 25.02 |  | 7.81 |  | 5.06 | i | 20.48 | i | 12.07 | c,i
61-0203 | 2023-08-21 11:00 | EDT | ** |  | 22.678 |  | 6.38 |  | 85.6 |  | 39826.2 |  | 25.44 |  | 7.79 |  | 6.11 | i | 24.69 | i | 13.3 | c,i
61-0203 | 2023-08-21 11:15 | EDT | ** |  | 22.734 |  | 6.29 |  | 84.7 |  | 40157.6 |  | 25.67 |  | 7.78 |  | 4.6 | i | 18.59 | i | 12.35 | c,i
61-0203 | 2023-08-21 11:30 | EDT | ** |  | 22.804 |  | 6.61 |  | 89.1 |  | 40245.3 |  | 25.73 |  | 7.82 |  | 4.72 | i | 19.09 | i | 12.38 | c,i
61-0203 | 2023-08-21 11:45 | EDT | ** |  | 22.839 |  | 6.78 |  | 91.5 |  | 40494.6 |  | 25.91 |  | 7.84 |  | 4.5 | i | 18.18 | i | 10.27 | c,i
61-0203 | 2023-08-21 12:00 | EDT | ** |  | 22.922 |  | 7.1 |  | 96.1 |  | 40940.5 |  | 26.23 |  | 7.88 |  | 4.86 | i | 19.65 | i | 10.35 | c,i
61-0203 | 2023-08-21 12:15 | EDT | ** |  | 22.933 |  | 7.42 |  | 100.5 |  | 41049.2 |  | 26.3 |  | 7.91 |  | 5.45 | i | 22.02 | i | 13.16 | c,i
61-0203 | 2023-08-21 12:30 | EDT | ** |  | 22.949 |  | 8.12 |  | 109.4 |  | 39650.1 |  | 25.31 |  | 7.95 |  | 7.35 | i | 29.69 | i | 20.76 | c,i
61-0203 | 2023-08-21 12:45 | EDT | ** |  | 22.847 |  | 8.47 |  | 113.5 |  | 38620.7 |  | 24.58 |  | 7.97 |  | 10.21 | i | 41.25 | i | 29.76 | c,i
61-0203 | 2023-08-21 13:00 | EDT | ** |  | 22.919 |  | 8.82 |  | 118.5 |  | 38932.1 |  | 24.8 |  | 7.99 |  | 8.02 | i | 32.39 | i | 22.62 | c,i
61-0203 | 2023-08-21 13:15 | EDT | ** |  | 22.799 |  | 9.22 |  | 123.4 |  | 38633.8 |  | 24.59 |  | 8.01 |  | 8.27 | i | 33.41 | i | 19.66 | c,i
61-0203 | 2023-08-21 13:30 | EDT | ** |  | 22.931 |  | 11.41 |  | 153.4 |  | 39248.5 |  | 25.03 |  | 8.18 |  | 8.1 | i | 32.73 | i | 21.62 | c,i
61-0203 | 2023-08-21 13:45 | EDT | ** |  | 23.415 |  | 12.43 |  | 168.2 |  | 38627.5 |  | 24.58 |  | 8.27 |  | 11.52 | i | 46.53 | i | 34.14 | c,i
61-0203 | 2023-08-21 14:00 | EDT | ** |  | 23.225 |  | 12.36 |  | 166.4 |  | 38279.8 |  | 24.34 |  | 8.27 |  | 13.69 | i | 55.26 | i | 43.2 | c,i
61-0203 | 2023-08-21 14:15 | EDT | ** |  | 22.841 |  | 10.04 |  | 134.5 |  | 38707.9 |  | 24.65 |  | 8.09 |  | 9.29 | i | 37.54 | i | 25.73 | c,i
61-0203 | 2023-08-21 14:30 | EDT | ** |  | 22.812 |  | 9.41 |  | 126.4 |  | 39495.9 |  | 25.2 |  | 8.04 |  | 6.47 | i | 26.15 | i | 17.94 | c,i
61-0203 | 2023-08-21 14:45 | EDT | ** |  | 22.697 |  | 7.87 |  | 105.8 |  | 40044.5 |  | 25.59 |  | 7.92 |  | 4.54 | i | 18.35 | i | 11.59 | c,i
61-0203 | 2023-08-21 15:00 | EDT | ** |  | 22.835 |  | 7.25 |  | 97.4 |  | 39371.6 |  | 25.12 |  | 7.85 |  | 4.25 | i | 17.21 | i | 10.05 | c,i
61-0203 | 2023-08-21 15:15 | EDT | ** |  | 22.734 |  | 6.76 |  | 90.5 |  | 39078.3 |  | 24.91 |  | 7.78 |  | 3.17 | i | 12.82 | i | 6.9 | c,i
61-0203 | 2023-08-21 15:30 | EDT | ** |  | 22.831 |  | 6.61 |  | 88.9 |  | 39660.8 |  | 25.32 |  | 7.79 |  | 2.86 | i | 11.59 | i | 6.01 | c,i
61-0203 | 2023-08-21 15:45 | EDT | ** |  | 23.904 |  | 9.76 |  | 132.2 |  | 36766.9 |  | 23.27 |  | 8.07 |  | 5.14 | i | 20.79 | i | 11.84 | c,i
61-0203 | 2023-08-21 16:00 | EDT | ** |  | 23.686 |  | 9.05 |  | 122.2 |  | 36791.3 |  | 23.29 |  | 8.02 |  | 3.9 | i | 15.79 | i | 10.28 | c,i
61-0203 | 2023-08-21 16:15 | EDT | ** |  | 23.329 |  | 8.18 |  | 110.4 |  | 38301.7 |  | 24.35 |  | 7.93 |  | 3.85 | i | 15.6 | i | 9.84 | c,i
61-0203 | 2023-08-21 16:30 | EDT | ** |  | 23.242 |  | 7.79 |  | 105.1 |  | 38711.4 |  | 24.64 |  | 7.93 |  | 4.02 | i | 16.26 | i | 9.81 | c,i
61-0203 | 2023-08-21 16:45 | EDT | ** |  | 23.167 |  | 7.8 |  | 105.1 |  | 38626.5 |  | 24.58 |  | 7.92 |  | 3.57 | i | 14.47 | i | 9.22 | c,i
61-0203 | 2023-08-21 17:00 | EDT | ** |  | 22.963 |  | 6.99 |  | 94 |  | 39094.8 |  | 24.92 |  | 7.86 |  | 3.14 | i | 12.73 | i | 7.39 | c,i
61-0203 | 2023-08-21 17:15 | EDT | ** |  | 22.868 |  | 6.56 |  | 88.2 |  | 39392.9 |  | 25.13 |  | 7.83 |  | 3.27 | i | 13.25 | i | 7.23 | c,i
61-0203 | 2023-08-21 17:30 | EDT | ** |  | 22.808 |  | 6.35 |  | 85.4 |  | 39617.4 |  | 25.29 |  | 7.81 |  | 3.04 | i | 12.31 | i | 6.27 | c,i
61-0203 | 2023-08-21 17:45 | EDT | ** |  | 22.801 |  | 6.34 |  | 85.2 |  | 39748.5 |  | 25.38 |  | 7.81 |  | 2.59 | i | 10.48 | i | 5.89 | c,i
61-0203 | 2023-08-21 18:00 | EDT | ** |  | 22.925 |  | 6.59 |  | 88.7 |  | 39261.7 |  | 25.04 |  | 7.83 |  | 2.61 | i | 10.59 | i | 5.52 | c,i
61-0203 | 2023-08-21 18:15 | EDT | ** |  | 23.071 |  | 6.84 |  | 92 |  | 38416.7 |  | 24.44 |  | 7.84 |  | 3.04 | i | 12.31 | i | 6.36 | c,i
61-0203 | 2023-08-21 18:30 | EDT | ** |  | 23.151 |  | 6.74 |  | 90.5 |  | 37855.1 |  | 24.04 |  | 7.83 |  | 3.06 | i | 12.37 | i | 5.56 | c,i
61-0203 | 2023-08-21 18:45 | EDT | ** |  | 23.387 |  | 7.46 |  | 100.5 |  | 37540.9 |  | 23.82 |  | 7.9 |  | 3.38 | i | 13.67 | i | 7.85 | c,i
61-0203 | 2023-08-21 19:00 | EDT | ** |  | 23.223 |  | 6.94 |  | 93.2 |  | 37604.9 |  | 23.86 |  | 7.85 |  | 3.25 | i | 13.16 | i | 6.56 | c,i
61-0203 | 2023-08-21 19:15 | EDT | ** |  | 23.414 |  | 7.5 |  | 101.1 |  | 37583.1 |  | 23.85 |  | 7.9 |  | 3.58 | i | 14.49 | i | 7.42 | c,i
61-0203 | 2023-08-21 19:30 | EDT | ** |  | 23.319 |  | 7.37 |  | 99.4 |  | 38293.3 |  | 24.35 |  | 7.9 |  | 4.34 | i | 17.57 | i | 8.31 | c,i
61-0203 | 2023-08-21 19:45 | EDT | ** |  | 23.889 |  | 9.27 |  | 126.6 |  | 38807.6 |  | 24.7 |  | 8.09 |  | 5.98 | i | 24.17 | i | 15.96 | c,i
61-0203 | 2023-08-21 20:00 | EDT | ** |  | 23.99 |  | 9.62 |  | 131.6 |  | 38840.6 |  | 24.72 |  | 8.11 |  | 6.78 | i | 27.41 | i | 12.18 | c,i
61-0203 | 2023-08-21 20:15 | EDT | ** |  | 24.094 |  | 9.91 |  | 135.9 |  | 39040.4 |  | 24.86 |  | 8.13 |  | 6.4 | i | 25.86 | i | 12.48 | c,i
61-0203 | 2023-08-21 20:30 | EDT | ** |  | 23.691 |  | 8.82 |  | 120.5 |  | 39837.3 |  | 25.43 |  | 8.04 |  | 6.15 | i | 24.88 | i | 11.68 | c,i
61-0203 | 2023-08-21 20:45 | EDT | ** |  | 23.341 |  | 7.82 |  | 106.4 |  | 40207.3 |  | 25.7 |  | 7.96 |  | 5.4 | i | 21.83 | i | 8.73 | c,i
61-0203 | 2023-08-21 21:00 | EDT | ** |  | 23.615 |  | 8.29 |  | 113.5 |  | 40491.4 |  | 25.9 |  | 8 |  | 5.64 | i | 22.81 | i | 11.04 | c,i
61-0203 | 2023-08-21 21:15 | EDT | ** |  | 23.383 |  | 7.81 |  | 106.5 |  | 40663.2 |  | 26.02 |  | 7.95 |  | 5.97 | i | 24.14 | i | 12.25 | c,i
61-0203 | 2023-08-21 21:30 | EDT | ** |  | 22.945 |  | 6.59 |  | 89.4 |  | 41286.8 |  | 26.47 |  | 7.85 |  | 5.25 | i | 21.24 | i | 12.02 | c,i
61-0203 | 2023-08-21 21:45 | EDT | ** |  | 23.478 |  | 7.84 |  | 106.7 |  | 39708.2 |  | 25.34 |  | 7.95 |  | 5.47 | i | 22.11 | i | 11.05 | c,i
61-0203 | 2023-08-21 22:00 | EDT | ** |  | 23.666 |  | 8.23 |  | 111.7 |  | 38329.7 |  | 24.37 |  | 7.98 |  | 4.47 | i | 18.07 | i | 8.6 | c,i
61-0203 | 2023-08-21 22:15 | EDT | ** |  | 24.073 |  | 9.6 |  | 131.5 |  | 38654.1 |  | 24.59 |  | 8.11 |  | 5.12 | i | 20.71 | i | 9.99 | c,i
61-0203 | 2023-08-21 22:30 | EDT | ** |  | 23.899 |  | 9.11 |  | 124.9 |  | 39893.6 |  | 25.47 |  | 8.06 |  | 5.84 | i | 23.62 | i | 11.51 | c,i
61-0203 | 2023-08-21 22:45 | EDT | ** |  | 23.994 |  | 9.48 |  | 130 |  | 39275.4 |  | 25.03 |  | 8.09 |  | 5.51 | i | 22.28 | i | 10.52 | c,i
61-0203 | 2023-08-21 23:00 | EDT | ** |  | 23.811 |  | 9.1 |  | 124.5 |  | 39478.1 |  | 25.17 |  | 8.06 |  | 5.7 | i | 23.04 | i | 10.65 | c,i
61-0203 | 2023-08-21 23:15 | EDT | ** |  | 23.977 |  | 9.66 |  | 132.1 |  | 38743.9 |  | 24.65 |  | 8.1 |  | 5.1 | i | 20.63 | i | 9.47 | c,i
61-0203 | 2023-08-21 23:30 | EDT | ** |  | 23.791 |  | 8.82 |  | 120.7 |  | 39807.8 |  | 25.41 |  | 8.05 |  | 5.48 | i | 22.14 | i | 10.89 | c,i
61-0203 | 2023-08-21 23:45 | EDT | ** |  | 23.134 |  | 7.04 |  | 95.7 |  | 41138.5 |  | 26.36 |  | 7.88 |  | 4.95 | i | 20.01 | i | 10.37 | c,i
61-0203 | 2023-08-22 | EDT | ** |  | 22.992 |  | 6.66 |  | 90.6 |  | 41522.8 |  | 26.64 |  | 7.85 |  | 4.94 | i | 19.99 | i | 10.93 | c,i
61-0203 | 2023-08-22 00:15 | EDT | ** |  | 22.934 |  | 6.74 |  | 91.5 |  | 41536.5 |  | 26.65 |  | 7.85 |  | 4.54 | i | 18.35 | i | 9.39 | c,i
61-0203 | 2023-08-22 00:30 | EDT | ** |  | 23.746 |  | 9.03 |  | 122.6 |  | 38024 |  | 24.15 |  | 8.08 |  | 4.76 | i | 19.25 | i | 7.95 | c,i
61-0203 | 2023-08-22 00:45 | EDT | ** |  | 23.6 |  | 8.64 |  | 116.7 |  | 37497.5 |  | 23.78 |  | 8.04 |  | 4.39 | i | 17.75 | i | 7.51 | c,i
61-0203 | 2023-08-22 01:00 | EDT | ** |  | 23.487 |  | 8.17 |  | 110.3 |  | 37610.1 |  | 23.86 |  | 8 |  | 4.07 | i | 16.45 | i | 7.01 | c,i
61-0203 | 2023-08-22 01:15 | EDT | ** |  | 23.503 |  | 8.16 |  | 110.1 |  | 37682.8 |  | 23.91 |  | 7.99 |  | 3.8 | i | 15.38 | i | 6.47 | c,i
61-0203 | 2023-08-22 01:30 | EDT | ** |  | 23.323 |  | 7.72 |  | 104.3 |  | 38468.3 |  | 24.47 |  | 7.94 |  | 4.08 | i | 16.49 | i | 7.26 | c,i
61-0203 | 2023-08-22 01:45 | EDT | ** |  | 23.122 |  | 7.27 |  | 98.1 |  | 39102.3 |  | 24.92 |  | 7.9 |  | 3.54 | i | 14.34 | i | 6.39 | c,i
61-0203 | 2023-08-22 02:00 | EDT | ** |  | 22.896 |  | 6.67 |  | 89.8 |  | 39590.5 |  | 25.27 |  | 7.85 |  | 3.24 | i | 13.14 | i | 6.24 | c,i
61-0203 | 2023-08-22 02:15 | EDT | ** |  | 22.77 |  | 6.28 |  | 84.6 |  | 40567.5 |  | 25.96 |  | 7.8 |  | 3.08 | i | 12.47 | i | 6.4 | c,i
61-0203 | 2023-08-22 02:30 | EDT | ** |  | 22.711 |  | 6.09 |  | 82.1 |  | 40957.5 |  | 26.24 |  | 7.79 |  | 3.37 | i | 13.66 | i | 6.36 | c,i
61-0203 | 2023-08-22 02:45 | EDT | ** |  | 22.712 |  | 6 |  | 80.6 |  | 39817.5 |  | 25.43 |  | 7.77 |  | 2.83 | i | 11.48 | i | 5.58 | c,i
61-0203 | 2023-08-22 03:00 | EDT | ** |  | 22.722 |  | 5.97 |  | 80.1 |  | 39546.1 |  | 25.24 |  | 7.77 |  | 2.27 | i | 9.19 | i | 5.36 | c,i
61-0203 | 2023-08-22 03:15 | EDT | ** |  | 22.736 |  | 6.01 |  | 80.2 |  | 38367.8 |  | 24.41 |  | 7.77 |  | 2 | i | 8.1 | i | 3.88 | c,i
61-0203 | 2023-08-22 03:30 | EDT | ** |  | 22.739 |  | 5.92 |  | 79.5 |  | 39399 |  | 25.14 |  | 7.77 |  | 2.14 | i | 8.67 | i | 5.52 | c,i
61-0203 | 2023-08-22 03:45 | EDT | ** |  | 22.644 |  | 5.9 |  | 78.8 |  | 39243.6 |  | 25.03 |  | 7.76 |  | 2.4 | i | 9.71 | i | 4.8 | c,i
61-0203 | 2023-08-22 04:00 | EDT | ** |  | 22.706 |  | 5.8 |  | 77.5 |  | 38707.7 |  | 24.65 |  | 7.76 |  | 2.12 | i | 8.61 | i | 3.75 | c,i
61-0203 | 2023-08-22 04:15 | EDT | ** |  | 22.73 |  | 5.97 |  | 79.8 |  | 38672.9 |  | 24.62 |  | 7.77 |  | 1.96 | i | 7.95 | i | 4.54 | c,i
61-0203 | 2023-08-22 04:30 | EDT | ** |  | 22.692 |  | 6.05 |  | 80.7 |  | 38367.2 |  | 24.41 |  | 7.78 |  | 2.11 | i | 8.54 | i | 4.56 | c,i
61-0203 | 2023-08-22 04:45 | EDT | ** |  | 22.673 |  | 5.94 |  | 79.2 |  | 38500.7 |  | 24.5 |  | 7.77 |  | 2.04 | i | 8.28 | i | 4.52 | c,i
61-0203 | 2023-08-22 05:00 | EDT | ** |  | 22.641 |  | 5.88 |  | 78.4 |  | 38456.9 |  | 24.47 |  | 7.76 |  | 1.86 | i | 7.54 | i | 3.72 | c,i
61-0203 | 2023-08-22 05:15 | EDT | ** |  | 22.574 |  | 5.84 |  | 77.8 |  | 38274.3 |  | 24.34 |  | 7.76 |  | 1.81 | i | 7.34 | i | 4.1 | c,i
61-0203 | 2023-08-22 05:30 | EDT | ** |  | 22.518 |  | 5.74 |  | 76.4 |  | 38694.4 |  | 24.64 |  | 7.75 |  | 1.88 | i | 7.63 | i | 3.9 | c,i
61-0203 | 2023-08-22 05:45 | EDT | ** |  | 22.476 |  | 5.66 |  | 75.2 |  | 38270.9 |  | 24.34 |  | 7.74 |  | 1.69 | i | 6.86 | i | 3.28 | c,i
61-0203 | 2023-08-22 06:00 | EDT | ** |  | 22.441 |  | 5.57 |  | 74 |  | 38543.6 |  | 24.54 |  | 7.72 |  | 1.8 | i | 7.3 | i | 3.73 | c,i
61-0203 | 2023-08-22 06:15 | EDT | ** |  | 22.469 |  | 5.57 |  | 74.2 |  | 38888.8 |  | 24.78 |  | 7.73 |  | 1.84 | i | 7.45 | i | 3.84 | c,i
61-0203 | 2023-08-22 06:30 | EDT | ** |  | 22.38 |  | 5.54 |  | 73.6 |  | 38438.9 |  | 24.46 |  | 7.72 |  | 1.5 | i | 6.11 | i | 3.12 | c,i
61-0203 | 2023-08-22 06:45 | EDT | ** |  | 22.368 |  | 5.49 |  | 72.9 |  | 38629.4 |  | 24.6 |  | 7.72 |  | 1.59 | i | 6.47 | i | 3.26 | c,i
61-0203 | 2023-08-22 07:00 | EDT | ** |  | 22.408 |  | 5.48 |  | 72.8 |  | 38685 |  | 24.64 |  | 7.72 |  | 2.19 | i | 8.88 | i | 4.6 | c,i
61-0203 | 2023-08-22 07:15 | EDT | ** |  | 22.371 |  | 5.53 |  | 73.5 |  | 38732.2 |  | 24.67 |  | 7.73 |  | 2.24 | i | 9.08 | i | 5.36 | c,i
61-0203 | 2023-08-22 07:30 | EDT | ** |  | 22.362 |  | 5.47 |  | 72.8 |  | 39296.6 |  | 25.07 |  | 7.71 |  | 2.58 | i | 10.45 | i | 6.59 | c,i
61-0203 | 2023-08-22 07:45 | EDT | ** |  | 22.31 |  | 5.54 |  | 73.6 |  | 38850.4 |  | 24.75 |  | 7.72 |  | 2.2 | i | 8.91 | i | 6.19 | c,i
61-0203 | 2023-08-22 08:00 | EDT | ** |  | 22.307 |  | 5.63 |  | 74.6 |  | 38453.2 |  | 24.47 |  | 7.73 |  | 2.22 | i | 9.01 | i | 5.29 | c,i
61-0203 | 2023-08-22 08:15 | EDT | ** |  | 22.268 |  | 5.74 |  | 76 |  | 38442.1 |  | 24.47 |  | 7.73 |  | 2.11 | i | 8.56 | i | 5.02 | c,i
61-0203 | 2023-08-22 08:30 | EDT | ** |  | 22.337 |  | 5.78 |  | 76.8 |  | 38911.2 |  | 24.8 |  | 7.75 |  | 3.15 | i | 12.73 | i | 7.08 | c,i
61-0203 | 2023-08-22 08:45 | EDT | ** |  | 22.381 |  | 5.89 |  | 78.3 |  | 38892.6 |  | 24.78 |  | 7.76 |  | 2.6 | i | 10.53 | i | 6.95 | c,i
61-0203 | 2023-08-22 09:00 | EDT | ** |  | 22.439 |  | 5.94 |  | 79.3 |  | 39437.5 |  | 25.17 |  | 7.77 |  | 2.87 | i | 11.63 | i | 8.2 | c,i
61-0203 | 2023-08-22 09:15 | EDT | ** |  | 22.475 |  | 6.01 |  | 80.5 |  | 39955.8 |  | 25.53 |  | 7.78 |  | 3.24 | i | 13.12 | i | 9.19 | c,i
61-0203 | 2023-08-22 09:30 | EDT | ** |  | 22.494 |  | 6.02 |  | 80.5 |  | 39613.9 |  | 25.29 |  | 7.77 |  | 2.38 | i | 9.65 | i | 6.3 | c,i
61-0203 | 2023-08-22 09:45 | EDT | ** |  | 22.528 |  | 6.08 |  | 81.4 |  | 39866.9 |  | 25.47 |  | 7.79 |  | 2.76 | i | 11.2 | i | 7.79 | c,i
61-0203 | 2023-08-22 10:00 | EDT | ** |  | 22.547 |  | 6.12 |  | 82 |  | 39917.4 |  | 25.51 |  | 7.79 |  | 2.93 | i | 11.86 | i | 8.44 | c,i
61-0203 | 2023-08-22 10:15 | EDT | ** |  | 22.569 |  | 6.17 |  | 82.8 |  | 40180.6 |  | 25.69 |  | 7.8 |  | 2.99 | i | 12.12 | i | 8.56 | c,i
61-0203 | 2023-08-22 10:30 | EDT | ** |  | 22.599 |  | 6.27 |  | 84.3 |  | 40565.9 |  | 25.97 |  | 7.81 |  | 3.21 | i | 12.99 | i | 9.93 | c,i
61-0203 | 2023-08-22 10:45 | EDT | ** |  | 22.62 |  | 6.33 |  | 85.2 |  | 40827.8 |  | 26.15 |  | 7.82 |  | 3.28 | i | 13.28 | i | 10.43 | c,i
61-0203 | 2023-08-22 11:00 | EDT | ** |  | 22.635 |  | 6.36 |  | 85.7 |  | 41016.9 |  | 26.29 |  | 7.83 |  | 3.9 | i | 15.8 | i | 11.27 | c,i
61-0203 | 2023-08-22 11:15 | EDT | ** |  | 22.645 |  | 6.39 |  | 86.3 |  | 41212.1 |  | 26.42 |  | 7.83 |  | 3.87 | i | 15.64 | i | 11.71 | c,i
61-0203 | 2023-08-22 11:30 | EDT | ** |  | 22.584 |  | 6.41 |  | 86.5 |  | 41495.1 |  | 26.63 |  | 7.84 |  | 4.25 | i | 17.18 | i | 12.03 | c,i
61-0203 | 2023-08-22 11:45 | EDT | ** |  | 22.577 |  | 6.51 |  | 87.8 |  | 41541.2 |  | 26.66 |  | 7.85 |  | 4.13 | i | 16.72 | i | 11.36 | c,i
61-0203 | 2023-08-22 12:00 | EDT | ** |  | 22.564 |  | 6.56 |  | 88.5 |  | 41632.2 |  | 26.72 |  | 7.85 |  | 4.02 | i | 16.25 | i | 10.72 | c,i
61-0203 | 2023-08-22 12:15 | EDT | ** |  | 22.554 |  | 6.68 |  | 90.1 |  | 41732.7 |  | 26.8 |  | 7.87 |  | 3.96 | i | 16.02 | i | 10.43 | c,i
61-0203 | 2023-08-22 12:30 | EDT | ** |  | 22.559 |  | 6.79 |  | 91.7 |  | 41779 |  | 26.83 |  | 7.88 |  | 4.2 | i | 17.01 | i | 11.33 | c,i
61-0203 | 2023-08-22 12:45 | EDT | ** |  | 22.573 |  | 6.88 |  | 93 |  | 41827.5 |  | 26.86 |  | 7.89 |  | 3.96 | i | 16.04 | i | 11.95 | c,i
61-0203 | 2023-08-22 13:00 | EDT | ** |  | 22.637 |  | 6.99 |  | 94.6 |  | 41821.2 |  | 26.86 |  | 7.9 |  | 4.21 | i | 17.02 | i | 10.53 | c,i
61-0203 | 2023-08-22 13:15 | EDT | ** |  | 22.651 |  | 7.04 |  | 95.2 |  | 41835.6 |  | 26.87 |  | 7.9 |  | 4.23 | i | 17.11 | i | 10.6 | c,i
61-0203 | 2023-08-22 13:30 | EDT | ** |  | 22.683 |  | 7.09 |  | 95.9 |  | 41869.2 |  | 26.89 |  | 7.9 |  | 3.64 | i | 14.73 | i | 10.47 | c,i
61-0203 | 2023-08-22 13:45 | EDT | ** |  | 22.771 |  | 7.07 |  | 95.7 |  | 41444.6 |  | 26.59 |  | 7.9 |  | 3.46 | i | 14.02 | i | 8.98 | c,i
61-0203 | 2023-08-22 14:00 | EDT | ** |  | 22.815 |  | 7.17 |  | 97 |  | 41218.3 |  | 26.43 |  | 7.9 |  | 3.88 | i | 15.71 | i | 10.07 | c,i
61-0203 | 2023-08-22 14:15 | EDT | ** |  | 22.82 |  | 7.26 |  | 98.2 |  | 41273.2 |  | 26.47 |  | 7.91 |  | 4.15 | i | 16.78 | i | 10.67 | c,i
61-0203 | 2023-08-22 14:30 | EDT | ** |  | 22.819 |  | 7.24 |  | 98.1 |  | 41495.9 |  | 26.62 |  | 7.92 |  | 4.81 | i | 19.45 | i | 10.61 | c,i
61-0203 | 2023-08-22 14:45 | EDT | ** |  | 22.848 |  | 7.2 |  | 97.7 |  | 41808.6 |  | 26.85 |  | 7.91 |  | 4.07 | i | 16.47 | i | 11.45 | c,i
61-0203 | 2023-08-22 15:00 | EDT | ** |  | 22.953 |  | 7.05 |  | 95.5 |  | 40911.4 |  | 26.21 |  | 7.89 |  | 3.72 | i | 15.04 | i | 9.99 | c,i
61-0203 | 2023-08-22 15:15 | EDT | ** |  | 22.919 |  | 7.06 |  | 95.4 |  | 40375.4 |  | 25.83 |  | 7.9 |  | 3.93 | i | 15.89 | i | 11.37 | c,i
61-0203 | 2023-08-22 15:30 | EDT | ** |  | 22.829 |  | 6.81 |  | 91.8 |  | 40375.3 |  | 25.83 |  | 7.87 |  | 3.94 | i | 15.94 | i | 10.79 | c,i
61-0203 | 2023-08-22 15:45 | EDT | ** |  | 22.794 |  | 6.51 |  | 87.6 |  | 39792 |  | 25.41 |  | 7.84 |  | 3.33 | i | 13.46 | i | 9.52 | c,i
61-0203 | 2023-08-22 16:00 | EDT | ** |  | 22.741 |  | 6.31 |  | 84.8 |  | 39861.3 |  | 25.46 |  | 7.82 |  | 2.84 | i | 11.49 | i | 7.89 | c,i
61-0203 | 2023-08-22 16:15 | EDT | ** |  | 22.704 |  | 6.31 |  | 84.8 |  | 39933.9 |  | 25.52 |  | 7.83 |  | 2.97 | i | 12.02 | i | 7.72 | c,i
61-0203 | 2023-08-22 16:30 | EDT | ** |  | 22.65 |  | 6.26 |  | 84.1 |  | 40291.5 |  | 25.77 |  | 7.82 |  | 2.63 | i | 10.66 | i | 7.49 | c,i
61-0203 | 2023-08-22 16:45 | EDT | ** |  | 22.636 |  | 6.19 |  | 83.1 |  | 39952.6 |  | 25.53 |  | 7.81 |  | 2.53 | i | 10.25 | i | 6.73 | c,i
61-0203 | 2023-08-22 17:00 | EDT | ** |  | 22.575 |  | 6.05 |  | 81.1 |  | 40133.8 |  | 25.66 |  | 7.8 |  | 2.3 | i | 9.31 | i | 6.1 | c,i
61-0203 | 2023-08-22 17:15 | EDT | ** |  | 22.592 |  | 6.05 |  | 81.2 |  | 40058.2 |  | 25.61 |  | 7.8 |  | 2.41 | i | 9.77 | i | 6.57 | c,i
61-0203 | 2023-08-22 17:30 | EDT | ** |  | 22.552 |  | 6.04 |  | 80.9 |  | 39960.8 |  | 25.54 |  | 7.8 |  | 2.15 | i | 8.7 | i | 4.86 | c,i
61-0203 | 2023-08-22 17:45 | EDT | ** |  | 22.529 |  | 6.03 |  | 80.7 |  | 40023.1 |  | 25.58 |  | 7.8 |  | 1.88 | i | 7.64 | i | 4.78 | c,i
61-0203 | 2023-08-22 18:00 | EDT | ** |  | 22.525 |  | 6.03 |  | 80.8 |  | 39991.8 |  | 25.56 |  | 7.8 |  | 2.04 | i | 8.26 | i | 4.27 | c,i
61-0203 | 2023-08-22 18:15 | EDT | ** |  | 22.523 |  | 6 |  | 80.4 |  | 39987.9 |  | 25.56 |  | 7.8 |  | 1.81 | i | 7.34 | i | 3.9 | c,i
61-0203 | 2023-08-22 18:30 | EDT | ** |  | 22.475 |  | 5.9 |  | 79 |  | 40121.5 |  | 25.65 |  | 7.79 |  | 1.71 | i | 6.94 | i | 3.36 | c,i
61-0203 | 2023-08-22 18:45 | EDT | ** |  | 22.422 |  | 5.77 |  | 77.3 |  | 40393.3 |  | 25.85 |  | 7.78 |  | 1.78 | i | 7.24 | i | 3.15 | c,i
61-0203 | 2023-08-22 19:00 | EDT | ** |  | 22.44 |  | 5.78 |  | 77.3 |  | 40219.1 |  | 25.72 |  | 7.78 |  | 1.73 | i | 7.03 | i | 2.91 | c,i
61-0203 | 2023-08-22 19:15 | EDT | ** |  | 22.478 |  | 5.83 |  | 78.1 |  | 39957.1 |  | 25.53 |  | 7.79 |  | 1.84 | i | 7.48 | i | 3.39 | c,i
61-0203 | 2023-08-22 19:30 | EDT | ** |  | 22.539 |  | 5.92 |  | 79.1 |  | 39529 |  | 25.23 |  | 7.79 |  | 1.93 | i | 7.81 | i | 3.35 | c,i
61-0203 | 2023-08-22 19:45 | EDT | ** |  | 22.573 |  | 5.97 |  | 79.8 |  | 39362.4 |  | 25.11 |  | 7.79 |  | 1.8 | i | 7.32 | i | 3.16 | c,i
61-0203 | 2023-08-22 20:00 | EDT | ** |  | 22.55 |  | 5.87 |  | 78.5 |  | 39411.9 |  | 25.15 |  | 7.79 |  | 1.75 | i | 7.1 | i | 3.32 | c,i
61-0203 | 2023-08-22 20:15 | EDT | ** |  | 22.591 |  | 5.95 |  | 79.5 |  | 39106.5 |  | 24.93 |  | 7.79 |  | 1.91 | i | 7.77 | i | 3.56 | c,i
61-0203 | 2023-08-22 20:30 | EDT | ** |  | 22.444 |  | 5.91 |  | 79 |  | 39676.9 |  | 25.34 |  | 7.79 |  | 1.47 | i | 5.99 | i | 3.07 | c,i
61-0203 | 2023-08-22 20:45 | EDT | ** |  | 22.498 |  | 5.77 |  | 77.2 |  | 39756.8 |  | 25.39 |  | 7.78 |  | 1.59 | i | 6.47 | i | 3 | c,i
61-0203 | 2023-08-22 21:00 | EDT | ** |  | 22.543 |  | 5.87 |  | 78.4 |  | 39484.5 |  | 25.2 |  | 7.78 |  | 1.69 | i | 6.86 | i | 3.11 | c,i
61-0203 | 2023-08-22 21:15 | EDT | ** |  | 22.528 |  | 5.84 |  | 78.1 |  | 39637.1 |  | 25.31 |  | 7.78 |  | 1.77 | i | 7.18 | i | 3.26 | c,i
61-0203 | 2023-08-22 21:30 | EDT | ** |  | 22.483 |  | 5.82 |  | 77.9 |  | 40048.8 |  | 25.6 |  | 7.78 |  | 1.75 | i | 7.11 | i | 3.72 | c,i
61-0203 | 2023-08-22 21:45 | EDT | ** |  | 22.442 |  | 5.72 |  | 76.7 |  | 40326.6 |  | 25.8 |  | 7.78 |  | 1.85 | i | 7.51 | i | 3.8 | c,i
61-0203 | 2023-08-22 22:00 | EDT | ** |  | 22.413 |  | 5.65 |  | 75.8 |  | 40798.8 |  | 26.13 |  | 7.78 |  | 2.03 | i | 8.24 | i | 4.22 | c,i
61-0203 | 2023-08-22 22:15 | EDT | ** |  | 22.385 |  | 5.71 |  | 76.6 |  | 40944.3 |  | 26.24 |  | 7.79 |  | 2.18 | i | 8.84 | i | 4.82 | c,i
61-0203 | 2023-08-22 22:30 | EDT | ** |  | 22.31 |  | 5.57 |  | 74.7 |  | 40997.7 |  | 26.28 |  | 7.77 |  | 2.09 | i | 8.48 | i | 4.62 | c,i
61-0203 | 2023-08-22 22:45 | EDT | ** |  | 22.247 |  | 5.64 |  | 75.4 |  | 40834.7 |  | 26.16 |  | 7.77 |  | 2.11 | i | 8.56 | i | 4.59 | c,i
61-0203 | 2023-08-22 23:00 | EDT | ** |  | 22.235 |  | 5.51 |  | 73.6 |  | 40912.4 |  | 26.22 |  | 7.76 |  | 2.42 | i | 9.83 | i | 5.72 | c,i
61-0203 | 2023-08-22 23:15 | EDT | ** |  | 22.372 |  | 5.59 |  | 75.1 |  | 41266.5 |  | 26.47 |  | 7.78 |  | 2.27 | i | 9.22 | i | 5.08 | c,i
61-0203 | 2023-08-22 23:30 | EDT | ** |  | 22.722 |  | 6.67 |  | 90.1 |  | 41202.6 |  | 26.42 |  | 7.87 |  | 3.1 | i | 12.56 | i | 6.95 | c,i
61-0203 | 2023-08-22 23:45 | EDT | ** |  | 22.594 |  | 6.1 |  | 82.3 |  | 41148.4 |  | 26.38 |  | 7.82 |  | 2.96 | i | 11.99 | i | 6.52 | c,i
61-0203 | 2023-08-23 | EDT | ** |  | 22.63 |  | 6.99 |  | 94.2 |  | 41113.2 |  | 26.35 |  | 7.9 |  | 3.94 | i | 15.95 | i | 9.45 | c,i
61-0203 | 2023-08-23 00:15 | EDT | ** |  | 22.583 |  | 7.05 |  | 94.9 |  | 41175.3 |  | 26.4 |  | 7.91 |  | 3.64 | i | 14.75 | i | 8.04 | c,i
61-0203 | 2023-08-23 00:30 | EDT | ** |  | 22.487 |  | 7.03 |  | 94.5 |  | 40943.5 |  | 26.24 |  | 7.9 |  | 3.02 | i | 12.24 | i | 6.19 | c,i
61-0203 | 2023-08-23 00:45 | EDT | ** |  | 22.636 |  | 7.11 |  | 95.8 |  | 41143.6 |  | 26.38 |  | 7.91 |  | 3.26 | i | 13.19 | i | 7.39 | c,i
61-0203 | 2023-08-23 01:00 | EDT | ** |  | 22.663 |  | 7.2 |  | 97.2 |  | 41388.4 |  | 26.55 |  | 7.91 |  | 3.5 | i | 14.17 | i | 7.48 | c,i
61-0203 | 2023-08-23 01:15 | EDT | ** |  | 22.65 |  | 7.03 |  | 94.9 |  | 41298.5 |  | 26.49 |  | 7.9 |  | 3.45 | i | 13.98 | i | 7.93 | c,i
61-0203 | 2023-08-23 01:30 | EDT | ** |  | 22.475 |  | 6.91 |  | 93 |  | 41195.6 |  | 26.41 |  | 7.89 |  | 3.13 | i | 12.68 | i | 7.32 | c,i
61-0203 | 2023-08-23 01:45 | EDT | ** |  | 22.081 |  | 6.83 |  | 91 |  | 40716 |  | 26.08 |  | 7.88 |  | 2.55 | i | 10.33 | i | 5.06 | c,i
61-0203 | 2023-08-23 02:00 | EDT | ** |  | 21.951 |  | 6.72 |  | 89.3 |  | 40487.4 |  | 25.92 |  | 7.87 |  | 2.41 | i | 9.78 | i | 4.67 | c,i
61-0203 | 2023-08-23 02:15 | EDT | ** |  | 21.87 |  | 6.51 |  | 86.4 |  | 40456.3 |  | 25.9 |  | 7.84 |  | 2.17 | i | 8.81 | i | 3.99 | c,i
61-0203 | 2023-08-23 02:30 | EDT | ** |  | 21.799 |  | 6.46 |  | 85.6 |  | 40500.8 |  | 25.93 |  | 7.84 |  | 2.28 | i | 9.26 | i | 4.38 | c,i
61-0203 | 2023-08-23 02:45 | EDT | ** |  | 21.636 |  | 6.35 |  | 83.6 |  | 39692 |  | 25.36 |  | 7.83 |  | 1.91 | i | 7.75 | i | 3.79 | c,i
61-0203 | 2023-08-23 03:00 | EDT | ** |  | 21.354 |  | 6.45 |  | 84.3 |  | 39392.4 |  | 25.15 |  | 7.83 |  | 1.76 | i | 7.15 | i | 3.26 | c,i
61-0203 | 2023-08-23 03:15 | EDT | ** |  | 21.616 |  | 6.48 |  | 85.3 |  | 39781.2 |  | 25.42 |  | 7.83 |  | 1.8 | i | 7.32 | i | 3.35 | c,i
61-0203 | 2023-08-23 03:30 | EDT | ** |  | 21.955 |  | 6.83 |  | 90.5 |  | 40046.6 |  | 25.61 |  | 7.87 |  | 2.21 | i | 8.98 | i | 4.46 | c,i
61-0203 | 2023-08-23 03:45 | EDT | ** |  | 22.059 |  | 6.65 |  | 88.6 |  | 40671.6 |  | 26.05 |  | 7.87 |  | 2.22 | i | 9.02 | i | 4.67 | c,i
61-0203 | 2023-08-23 04:00 | EDT | ** |  | 22.074 |  | 6.64 |  | 88.5 |  | 40572.1 |  | 25.98 |  | 7.85 |  | 4.08 | i | 16.49 | i | 5.12 | c,i
61-0203 | 2023-08-23 04:15 | EDT | ** |  | 22.093 |  | 6.49 |  | 86.4 |  | 40193.8 |  | 25.71 |  | 7.84 |  | 2.17 | i | 8.81 | i | 4.06 | c,i
61-0203 | 2023-08-23 04:30 | EDT | ** |  | 22.075 |  | 6.24 |  | 82.8 |  | 39915.1 |  | 25.51 |  | 7.82 |  | 2.25 | i | 9.13 | i | 4.26 | c,i
61-0203 | 2023-08-23 04:45 | EDT | ** |  | 22.125 |  | 6.07 |  | 80.6 |  | 39509.3 |  | 25.22 |  | 7.8 |  | 2.17 | i | 8.8 | i | 4.44 | c,i
61-0203 | 2023-08-23 05:00 | EDT | ** |  | 22.018 |  | 5.89 |  | 78 |  | 39515 |  | 25.23 |  | 7.77 |  | 2 | i | 8.11 | i | 4.4 | c,i
61-0203 | 2023-08-23 05:15 | EDT | ** |  | 22.094 |  | 5.75 |  | 76.2 |  | 39462.2 |  | 25.19 |  | 7.76 |  | 1.72 | i | 7 | i | 2.77 | c,i
61-0203 | 2023-08-23 05:30 | EDT | ** |  | 22.095 |  | 5.64 |  | 74.8 |  | 39497.9 |  | 25.21 |  | 7.75 |  | 1.62 | i | 6.57 | i | 3 | c,i
61-0203 | 2023-08-23 05:45 | EDT | ** |  | 22.073 |  | 5.52 |  | 73.2 |  | 39565.3 |  | 25.26 |  | 7.74 |  | 1.73 | i | 7.01 | i | 3.45 | c,i
61-0203 | 2023-08-23 06:00 | EDT | ** |  | 22.089 |  | 5.44 |  | 72.3 |  | 39681.7 |  | 25.35 |  | 7.74 |  | 1.86 | i | 7.53 | i | 3.69 | c,i
61-0203 | 2023-08-23 06:15 | EDT | ** |  | 22.052 |  | 5.43 |  | 72.1 |  | 39779.3 |  | 25.41 |  | 7.74 |  | 1.95 | i | 7.93 | i | 4.12 | c,i
61-0203 | 2023-08-23 06:30 | EDT | ** |  | 22.004 |  | 5.48 |  | 72.6 |  | 39784.8 |  | 25.42 |  | 7.75 |  | 1.75 | i | 7.12 | i | 4.82 | c,i
61-0203 | 2023-08-23 06:45 | EDT | ** |  | 21.943 |  | 5.51 |  | 72.9 |  | 39496.9 |  | 25.22 |  | 7.74 |  | 1.7 | i | 6.91 | i | 3.49 | c,i
61-0203 | 2023-08-23 07:00 | EDT | ** |  | 21.831 |  | 5.54 |  | 73 |  | 39030.5 |  | 24.89 |  | 7.74 |  | 1.77 | i | 7.2 | i | 3.62 | c,i
61-0203 | 2023-08-23 07:15 | EDT | ** |  | 21.942 |  | 5.52 |  | 73.1 |  | 39798.2 |  | 25.43 |  | 7.74 |  | 2.33 | i | 9.46 | i | 5.41 | c,i
61-0203 | 2023-08-23 07:30 | EDT | ** |  | 22 |  | 5.7 |  | 75.8 |  | 40507.7 |  | 25.93 |  | 7.77 |  | 2.52 | i | 10.23 | i | 6.39 | c,i
61-0203 | 2023-08-23 07:45 | EDT | ** |  | 21.973 |  | 5.62 |  | 74.6 |  | 40088.3 |  | 25.63 |  | 7.76 |  | 2.29 | i | 9.31 | i | 5.43 | c,i
61-0203 | 2023-08-23 08:00 | EDT | ** |  | 22.077 |  | 5.78 |  | 77.1 |  | 40905.4 |  | 26.21 |  | 7.79 |  | 3.41 | i | 13.79 | i | 8.47 | c,i
61-0203 | 2023-08-23 08:15 | EDT | ** |  | 22.154 |  | 5.94 |  | 79.4 |  | 41168.3 |  | 26.4 |  | 7.8 |  | 3.63 | i | 14.69 | i | 9.43 | c,i
61-0203 | 2023-08-23 08:30 | EDT | ** |  | 22.104 |  | 5.76 |  | 76.8 |  | 40732.5 |  | 26.09 |  | 7.78 |  | 3.29 | i | 13.33 | i | 8.89 | c,i
61-0203 | 2023-08-23 08:45 | EDT | ** |  | 22.154 |  | 5.97 |  | 79.8 |  | 41168.8 |  | 26.4 |  | 7.8 |  | 3.64 | i | 14.72 | i | 9.54 | c,i
61-0203 | 2023-08-23 09:00 | EDT | ** |  | 22.183 |  | 6.25 |  | 83.6 |  | 41108.1 |  | 26.36 |  | 7.82 |  | 3.39 | i | 13.73 | i | 7.6 | c,i
61-0203 | 2023-08-23 09:15 | EDT | ** |  | 22.21 |  | 6.33 |  | 84.8 |  | 41260.9 |  | 26.47 |  | 7.84 |  | 3.12 | i | 12.65 | i | 8.17 | c,i
61-0203 | 2023-08-23 09:30 | EDT | ** |  | 22.239 |  | 6.35 |  | 84.9 |  | 40709 |  | 26.07 |  | 7.84 |  | 3.17 | i | 12.84 | i | 8.61 | c,i
61-0203 | 2023-08-23 09:45 | EDT | ** |  | 22.282 |  | 6.56 |  | 87.9 |  | 41007.7 |  | 26.28 |  | 7.86 |  | 3.19 | i | 12.91 | i | 9.01 | c,i
61-0203 | 2023-08-23 10:00 | EDT | ** |  | 22.293 |  | 6.51 |  | 87 |  | 40623 |  | 26.01 |  | 7.85 |  | 3.2 | i | 12.95 | i | 8.43 | c,i
61-0203 | 2023-08-23 10:15 | EDT | ** |  | 22.305 |  | 6.49 |  | 86.9 |  | 40572.1 |  | 25.97 |  | 7.85 |  | 3.19 | i | 12.92 | i | 9.36 | c,i
61-0203 | 2023-08-23 10:30 | EDT | ** |  | 22.347 |  | 6.39 |  | 85.4 |  | 40009.3 |  | 25.57 |  | 7.83 |  | 2.86 | i | 11.59 | i | 9.55 | c,i
61-0203 | 2023-08-23 10:45 | EDT | ** |  | 22.38 |  | 6.47 |  | 86.4 |  | 39651.2 |  | 25.32 |  | 7.84 |  | 2.8 | i | 11.36 | i | 8.36 | c,i
61-0203 | 2023-08-23 11:00 | EDT | ** |  | 22.488 |  | 6.74 |  | 90.2 |  | 39831 |  | 25.45 |  | 7.86 |  | 3.19 | i | 12.93 | i | 9.98 | c,i
61-0203 | 2023-08-23 11:15 | EDT | ## | i | ## | i | ## | i | ## | i | ## | i | ## | i | ## | i | ## | i | ## | i | ## | c,i
61-0203 | 2023-08-23 11:30 | EDT | 0.93 |  | 22.677 |  | 6.97 |  | 93.5 |  | 39708.8 |  | 25.36 |  | 7.84 |  | 3.05 | i | 12.09 | i | 8.72 | c,i
61-0203 | 2023-08-23 11:45 | EDT | 0.929 |  | 22.761 |  | 7.09 |  | 95.1 |  | 39551.4 |  | 25.24 |  | 7.87 |  | 3.31 | i | 13.12 | i | 8.6 | c,i
61-0203 | 2023-08-23 12:00 | EDT | 0.927 |  | 22.805 |  | 7.25 |  | 97.5 |  | 39783.1 |  | 25.41 |  | 7.9 |  | 4 | i | 15.89 | i | 10.56 | c,i
61-0203 | 2023-08-23 12:15 | EDT | 0.926 |  | 22.888 |  | 7.57 |  | 102.1 |  | 40023.7 |  | 25.58 |  | 7.93 |  | 4.83 | i | 19.19 | i | 12.11 | c,i
61-0203 | 2023-08-23 12:30 | EDT | 0.927 |  | 22.901 |  | 7.68 |  | 103.6 |  | 40198.4 |  | 25.7 |  | 7.95 |  | 4.96 | i | 19.69 | i | 11.99 | c,i
61-0203 | 2023-08-23 12:45 | EDT | 0.925 |  | 23.088 |  | 8.12 |  | 109.9 |  | 40042.1 |  | 25.59 |  | 7.99 |  | 4.64 | i | 18.45 | i | 11.2 | c,i
61-0203 | 2023-08-23 13:00 | EDT | 0.921 |  | 23.052 |  | 8.22 |  | 111.4 |  | 40423.5 |  | 25.86 |  | 8 |  | 4.02 | i | 15.96 | i | 10.05 | c,i
61-0203 | 2023-08-23 13:15 | EDT | 0.922 |  | 22.941 |  | 8.6 |  | 116.5 |  | 40929.2 |  | 26.22 |  | 8.04 |  | 4.01 | i | 15.92 | i | 10.61 | c,i
61-0203 | 2023-08-23 13:30 | EDT | 0.919 |  | 22.945 |  | 8.93 |  | 121 |  | 41073.3 |  | 26.32 |  | 8.07 |  | 4.47 | i | 17.74 | i | 11.62 | c,i
61-0203 | 2023-08-23 13:45 | EDT | 0.92 |  | 22.901 |  | 8.29 |  | 112.2 |  | 40989.1 |  | 26.26 |  | 8.02 |  | 4.64 | i | 18.45 | i | 12.94 | c,i
61-0203 | 2023-08-23 14:00 | EDT | 0.92 |  | 23.225 |  | 8.89 |  | 121 |  | 40805.2 |  | 26.13 |  | 8.07 |  | 4.49 | i | 17.82 | i | 10.21 | c,i
61-0203 | 2023-08-23 14:15 | EDT | 0.922 |  | 23.41 |  | 9.04 |  | 123.3 |  | 40602.4 |  | 25.98 |  | 8.08 |  | 4.41 | i | 17.51 | i | 9.47 | c,i
61-0203 | 2023-08-23 14:30 | EDT | 0.922 |  | 23.375 |  | 8.82 |  | 120.3 |  | 40506.2 |  | 25.91 |  | 8.06 |  | 3.95 | i | 15.69 | i | 8.72 | c,i
61-0203 | 2023-08-23 14:45 | EDT | 0.921 |  | 23.437 |  | 8.85 |  | 120.7 |  | 40268.8 |  | 25.74 |  | 8.06 |  | 3.82 | i | 15.15 | i | 8.68 | c,i
61-0203 | 2023-08-23 15:00 | EDT | 0.921 |  | 23.561 |  | 9.09 |  | 124.1 |  | 40079.4 |  | 25.6 |  | 8.07 |  | 4.02 | i | 15.96 | i | 7.93 | c,i
61-0203 | 2023-08-23 15:15 | EDT | 0.92 |  | 23.451 |  | 9.46 |  | 129 |  | 40432.3 |  | 25.86 |  | 8.1 |  | 4.43 | i | 17.59 | i | 10.65 | c,i
61-0203 | 2023-08-23 15:30 | EDT | 0.918 |  | 23.428 |  | 9.57 |  | 130.5 |  | 40457.8 |  | 25.88 |  | 8.11 |  | 4.12 | i | 16.34 | i | 9.65 | c,i
61-0203 | 2023-08-23 15:45 | EDT | 0.917 |  | 23.529 |  | 9.41 |  | 128.5 |  | 40252.1 |  | 25.73 |  | 8.09 |  | 4.07 | i | 16.17 | i | 9.36 | c,i
61-0203 | 2023-08-23 16:00 | EDT | 0.913 |  | 23.321 |  | 9.58 |  | 130.8 |  | 41132.6 |  | 26.36 |  | 8.12 |  | 3.79 | i | 15.03 | i | 9.05 | c,i
61-0203 | 2023-08-23 16:15 | EDT | 0.911 |  | 23.163 |  | 9.76 |  | 133.1 |  | 41584 |  | 26.68 |  | 8.14 |  | 4.31 | i | 17.11 | i | 10.28 | c,i
61-0203 | 2023-08-23 16:30 | EDT | 0.913 |  | 23.598 |  | 9.89 |  | 135.7 |  | 41271.3 |  | 26.45 |  | 8.13 |  | 3.96 | i | 15.7 | i | 8.87 | c,i
61-0203 | 2023-08-23 16:45 | EDT | 0.912 |  | 23.638 |  | 9.46 |  | 129.9 |  | 41239.4 |  | 26.43 |  | 8.1 |  | 4.72 | i | 18.73 | i | 10.54 | c,i
61-0203 | 2023-08-23 17:00 | EDT | 0.91 |  | 23.422 |  | 9.03 |  | 123.6 |  | 41552.9 |  | 26.65 |  | 8.07 |  | 4.2 | i | 16.67 | i | 9.84 | c,i
61-0203 | 2023-08-23 17:15 | EDT | 0.907 |  | 23.148 |  | 8.7 |  | 118.6 |  | 41453 |  | 26.59 |  | 8.05 |  | 3.68 | i | 14.58 | i | 8.74 | c,i
61-0203 | 2023-08-23 17:30 | EDT | 0.907 |  | 22.896 |  | 7.45 |  | 101.1 |  | 41442.7 |  | 26.58 |  | 7.95 |  | 2.9 | i | 11.49 | i | 7.11 | c,i
61-0203 | 2023-08-23 17:45 | EDT | 0.905 |  | 23.013 |  | 7.06 |  | 95.1 |  | 39230.1 |  | 25.01 |  | 7.91 |  | 3.32 | i | 13.15 | i | 7.42 | c,i
61-0203 | 2023-08-23 18:00 | EDT | 0.904 |  | 23.004 |  | 6.98 |  | 94.1 |  | 39780.3 |  | 25.4 |  | 7.9 |  | 2.88 | i | 11.4 | i | 5.47 | c,i
61-0203 | 2023-08-23 18:15 | EDT | 0.908 |  | 23.086 |  | 7.24 |  | 97.5 |  | 38749.4 |  | 24.67 |  | 7.93 |  | 2.55 | i | 10.11 | i | 5.61 | c,i
61-0203 | 2023-08-23 18:30 | EDT | 0.906 |  | 22.81 |  | 6.56 |  | 88.2 |  | 39566.5 |  | 25.25 |  | 7.86 |  | 2.38 | i | 9.39 | i | 5.04 | c,i
61-0203 | 2023-08-23 18:45 | EDT | 0.901 |  | 22.794 |  | 6.87 |  | 92.4 |  | 40007.5 |  | 25.57 |  | 7.89 |  | 2.14 | i | 8.45 | i | 4.69 | c,i
61-0203 | 2023-08-23 19:00 | EDT | 0.905 |  | 22.704 |  | 6.94 |  | 93.2 |  | 39896.2 |  | 25.49 |  | 7.9 |  | 2.02 | i | 7.97 | i | 4.76 | c,i
61-0203 | 2023-08-23 19:15 | EDT | 0.906 |  | 22.723 |  | 7 |  | 94 |  | 39895.7 |  | 25.49 |  | 7.9 |  | 2.06 | i | 8.14 | i | 4.74 | c,i
61-0203 | 2023-08-23 19:30 | EDT | 0.904 |  | 22.672 |  | 6.85 |  | 91.9 |  | 39613.6 |  | 25.29 |  | 7.89 |  | 1.93 | i | 7.61 | i | 3.65 | c,i
61-0203 | 2023-08-23 19:45 | EDT | 0.904 |  | 22.464 |  | 6.21 |  | 83.3 |  | 40351.1 |  | 25.81 |  | 7.84 |  | 1.53 | i | 6.02 | i | 3.4 | c,i
61-0203 | 2023-08-23 20:00 | EDT | 0.903 |  | 22.421 |  | 6.02 |  | 80.6 |  | 40459.3 |  | 25.89 |  | 7.82 |  | 1.93 | i | 7.62 | i | 3.71 | c,i
61-0203 | 2023-08-23 20:15 | EDT | 0.902 |  | 22.686 |  | 7.2 |  | 96.8 |  | 40351 |  | 25.81 |  | 7.93 |  | 2.19 | i | 8.65 | i | 4.17 | c,i
61-0203 | 2023-08-23 20:30 | EDT | 0.906 |  | 22.928 |  | 8.55 |  | 115.7 |  | 40787 |  | 26.12 |  | 8.06 |  | 3.18 | i | 12.6 | i | 6.44 | c,i
61-0203 | 2023-08-23 20:45 | EDT | 0.906 |  | 22.517 |  | 7.6 |  | 102.1 |  | 40876.6 |  | 26.19 |  | 7.97 |  | 2.43 | i | 9.59 | i | 4.76 | c,i
61-0203 | 2023-08-23 21:00 | EDT | 0.909 |  | 22.465 |  | 7.1 |  | 95.4 |  | 40980.4 |  | 26.26 |  | 7.93 |  | 2.19 | i | 8.66 | i | 4.32 | c,i
61-0203 | 2023-08-23 21:15 | EDT | 0.911 |  | 22.547 |  | 7.13 |  | 95.9 |  | 40821.9 |  | 26.15 |  | 7.93 |  | 2.45 | i | 9.69 | i | 4.68 | c,i
61-0203 | 2023-08-23 21:30 | EDT | 0.913 |  | 22.686 |  | 8.19 |  | 110.5 |  | 40987.5 |  | 26.26 |  | 8.03 |  | 3.01 | i | 11.93 | i | ## | c,i
61-0203 | 2023-08-23 21:45 | EDT | 0.912 |  | 22.713 |  | 8.17 |  | 110.1 |  | 40596.6 |  | 25.99 |  | 8.03 |  | 3.1 | i | 12.3 | i | 6.64 | c,i
61-0203 | 2023-08-23 22:00 | EDT | 0.911 |  | 22.554 |  | 8 |  | 107.4 |  | 40536.8 |  | 25.95 |  | 8.01 |  | 2.77 | i | 10.95 | i | 5.66 | c,i
61-0203 | 2023-08-23 22:15 | EDT | 0.91 |  | 22.594 |  | 8.35 |  | 112.3 |  | 40823.2 |  | 26.15 |  | 8.05 |  | 3.12 | i | 12.35 | i | 6.62 | c,i
61-0203 | 2023-08-23 22:30 | EDT | 0.91 |  | 22.368 |  | 6.4 |  | 85.3 |  | 39461 |  | 25.18 |  | 7.84 |  | 2.01 | i | 7.94 | i | 3.74 | c,i
61-0203 | 2023-08-23 22:45 | EDT | 0.909 |  | 22.15 |  | 6.6 |  | 87.5 |  | 39295.2 |  | 25.07 |  | 7.85 |  | 1.62 | i | 6.39 | i | 2.8 | c,i
61-0203 | 2023-08-23 23:00 | EDT | 0.909 |  | 22.373 |  | 6.89 |  | 92.1 |  | 40164.7 |  | 25.68 |  | 7.89 |  | 2.67 | i | 10.56 | i | 5.16 | c,i
61-0203 | 2023-08-23 23:15 | EDT | 0.909 |  | 22.467 |  | 6.13 |  | 82.1 |  | 40389.1 |  | 25.84 |  | 7.83 |  | 2.55 | i | 10.08 | i | 5.29 | c,i
61-0203 | 2023-08-23 23:30 | EDT | 0.912 |  | 22.658 |  | 7.37 |  | 99.1 |  | 40260.8 |  | 25.75 |  | 7.95 |  | 2.78 | i | 11.01 | i | 6.59 | c,i
61-0203 | 2023-08-23 23:45 | EDT | 0.913 |  | 22.588 |  | 7.54 |  | 101.2 |  | 40190.2 |  | 25.7 |  | 7.96 |  | 2.81 | i | 11.14 | i | 5.44 | c,i
61-0203 | 2023-08-24 | EDT | 0.913 |  | 22.736 |  | 7.95 |  | 107.1 |  | 40510.2 |  | 25.92 |  | 8.01 |  | 3.13 | i | 12.39 | i | 6.68 | c,i
61-0203 | 2023-08-24 00:15 | EDT | 0.914 |  | 22.756 |  | 7.8 |  | 105.3 |  | 40620.8 |  | 26 |  | 7.99 |  | 3.48 | i | 13.79 | i | 6.3 | c,i
61-0203 | 2023-08-24 00:30 | EDT | 0.915 |  | 22.577 |  | 7.73 |  | 103.8 |  | 40542.9 |  | 25.95 |  | 7.98 |  | 3.39 | i | 13.45 | i | 6.37 | c,i
61-0203 | 2023-08-24 00:45 | EDT | 0.915 |  | 22.599 |  | 7.79 |  | 104.8 |  | 40646.4 |  | 26.02 |  | 7.99 |  | 3.24 | i | 12.83 | i | 6.12 | c,i
61-0203 | 2023-08-24 01:00 | EDT | 0.916 |  | 22.596 |  | 7.82 |  | 105.2 |  | 40649.9 |  | 26.02 |  | 8 |  | 3.26 | i | 12.93 | i | 5.91 | c,i
61-0203 | 2023-08-24 01:15 | EDT | 0.915 |  | 22.67 |  | 8.13 |  | 109.5 |  | 40743.3 |  | 26.09 |  | 8.03 |  | 3.56 | i | 14.13 | i | 6.43 | c,i
61-0203 | 2023-08-24 01:30 | EDT | 0.914 |  | 22.762 |  | 8.07 |  | 109 |  | 40897.3 |  | 26.2 |  | 8.02 |  | 3.4 | i | 13.49 | i | 6.5 | c,i
61-0203 | 2023-08-24 01:45 | EDT | 0.912 |  | 22.717 |  | 8.01 |  | 108.1 |  | 40906.5 |  | 26.21 |  | 8.02 |  | 3.48 | i | 13.79 | i | 7.43 | c,i
61-0203 | 2023-08-24 02:00 | EDT | 0.911 |  | 22.734 |  | 7.89 |  | 106.6 |  | 40936.9 |  | 26.23 |  | 8.01 |  | 3.48 | i | 13.8 | i | 6.93 | c,i
61-0203 | 2023-08-24 02:15 | EDT | 0.913 |  | 22.776 |  | 7.84 |  | 105.9 |  | 40989.5 |  | 26.26 |  | 8 |  | 3.43 | i | 13.59 | i | 6.69 | c,i
61-0203 | 2023-08-24 02:30 | EDT | 0.911 |  | 22.784 |  | 7.83 |  | 105.9 |  | 41021.1 |  | 26.29 |  | 8 |  | 3.49 | i | 13.85 | i | 7.12 | c,i
61-0203 | 2023-08-24 02:45 | EDT | 0.911 |  | 22.751 |  | 7.91 |  | 106.8 |  | 40966 |  | 26.25 |  | 8.01 |  | 3.38 | i | 13.42 | i | 6.8 | c,i
61-0203 | 2023-08-24 03:00 | EDT | 0.912 |  | 22.719 |  | 7.94 |  | 107.1 |  | 40988.8 |  | 26.26 |  | 8.01 |  | 3.24 | i | 12.84 | i | 6.27 | c,i
61-0203 | 2023-08-24 03:15 | EDT | 0.91 |  | 22.694 |  | 7.94 |  | 107.1 |  | 41097.2 |  | 26.34 |  | 8.01 |  | 3.09 | i | 12.23 | i | 6.28 | c,i
61-0203 | 2023-08-24 03:30 | EDT | 0.909 |  | 22.589 |  | 8 |  | 107.7 |  | 41061 |  | 26.32 |  | 8.02 |  | 3.04 | i | 12.03 | i | 5.95 | c,i
61-0203 | 2023-08-24 03:45 | EDT | 0.909 |  | 22.474 |  | 7.95 |  | 106.8 |  | 40932.9 |  | 26.23 |  | 8.02 |  | 2.88 | i | 11.41 | i | 5.76 | c,i
61-0203 | 2023-08-24 04:00 | EDT | 0.908 |  | 22.354 |  | 7.57 |  | 101.4 |  | 40767.7 |  | 26.11 |  | 7.97 |  | 2.72 | i | 10.76 | i | 5.38 | c,i
61-0203 | 2023-08-24 04:15 | EDT | 0.909 |  | 22.312 |  | 7.55 |  | 101 |  | 40638.2 |  | 26.02 |  | 7.97 |  | 2.55 | i | 10.1 | i | 4.72 | c,i
61-0203 | 2023-08-24 04:30 | EDT | 0.906 |  | 22.026 |  | 7.07 |  | 94 |  | 40313.5 |  | 25.79 |  | 7.92 |  | 2.19 | i | 8.67 | i | 4.32 | c,i
61-0203 | 2023-08-24 04:45 | EDT | 0.903 |  | 21.508 |  | 6.87 |  | 90.3 |  | 39614.8 |  | 25.3 |  | 7.89 |  | 1.64 | i | 6.47 | i | 2.61 | c,i
61-0203 | 2023-08-24 05:00 | EDT | 0.902 |  | 21.768 |  | 6.89 |  | 91 |  | 40008.3 |  | 25.58 |  | 7.89 |  | 1.71 | i | 6.72 | i | 3.25 | c,i
61-0203 | 2023-08-24 05:15 | EDT | 0.902 |  | 21.91 |  | 6.98 |  | 92.6 |  | 40395.2 |  | 25.85 |  | 7.91 |  | 1.87 | i | 7.37 | i | 3.52 | c,i
61-0203 | 2023-08-24 05:30 | EDT | 0.904 |  | 21.686 |  | 6.9 |  | 91 |  | 39859.5 |  | 25.48 |  | 7.89 |  | 2.12 | i | 8.37 | i | 3.95 | c,i
61-0203 | 2023-08-24 05:45 | EDT | 0.903 |  | 21.783 |  | 6.98 |  | 92.2 |  | 39901.5 |  | 25.5 |  | 7.9 |  | 2.15 | i | 8.5 | i | 4.31 | c,i
61-0203 | 2023-08-24 06:00 | EDT | 0.902 |  | 21.536 |  | 6.95 |  | 91.3 |  | 39475.9 |  | 25.21 |  | 7.9 |  | 2.19 | i | 8.66 | i | 4.04 | c,i
61-0203 | 2023-08-24 06:15 | EDT | 0.903 |  | 21.536 |  | 6.87 |  | 89.7 |  | 38043.5 |  | 24.19 |  | 7.87 |  | 1.46 | i | 5.74 | i | 2.48 | c,i
61-0203 | 2023-08-24 06:30 | EDT | 0.905 |  | 22.059 |  | 6.42 |  | 84.8 |  | 38888.8 |  | 24.78 |  | 7.83 |  | 1.72 | i | 6.77 | i | 2.9 | c,i
61-0203 | 2023-08-24 06:45 | EDT | 0.907 |  | 22.168 |  | 6.28 |  | 83.3 |  | 39136.2 |  | 24.96 |  | 7.82 |  | 1.74 | i | 6.84 | i | 3.35 | c,i
61-0203 | 2023-08-24 07:00 | EDT | 0.909 |  | 22.135 |  | 6.42 |  | 85.2 |  | 39344.1 |  | 25.11 |  | 7.84 |  | 1.94 | i | 7.66 | i | 4.45 | c,i
61-0203 | 2023-08-24 07:15 | EDT | 0.907 |  | 22.233 |  | 6.2 |  | 82.4 |  | 39590.7 |  | 25.28 |  | 7.82 |  | 2.03 | i | 8.02 | i | 4.68 | c,i
61-0203 | 2023-08-24 07:30 | EDT | 0.909 |  | 22.218 |  | 6.09 |  | 81 |  | 39735.8 |  | 25.38 |  | 7.81 |  | 1.86 | i | 7.35 | i | 4.09 | c,i
61-0203 | 2023-08-24 07:45 | EDT | 0.909 |  | 22.127 |  | 5.94 |  | 78.9 |  | 39676.7 |  | 25.34 |  | 7.8 |  | 1.79 | i | 7.07 | i | 3.63 | c,i
61-0203 | 2023-08-24 08:00 | EDT | 0.909 |  | 22.176 |  | 5.96 |  | 79.3 |  | 39921.2 |  | 25.51 |  | 7.8 |  | 2.19 | i | 8.64 | i | 5.33 | c,i
61-0203 | 2023-08-24 08:15 | EDT | 0.911 |  | 22.141 |  | 6 |  | 79.7 |  | 39642.7 |  | 25.32 |  | 7.8 |  | 3.27 | i | 12.96 | i | 5.75 | c,i
61-0203 | 2023-08-24 08:30 | EDT | 0.913 |  | 22.112 |  | 6 |  | 79.5 |  | 39448.4 |  | 25.18 |  | 7.8 |  | 2.45 | i | 9.68 | i | 5.43 | c,i
61-0203 | 2023-08-24 08:45 | EDT | 0.913 |  | 22.041 |  | 6.01 |  | 79.5 |  | 39142.2 |  | 24.96 |  | 7.79 |  | 1.88 | i | 7.42 | i | 3.98 | c,i
61-0203 | 2023-08-24 09:00 | EDT | 0.915 |  | 22.059 |  | 6.03 |  | 79.8 |  | 38972.4 |  | 24.84 |  | 7.79 |  | 2.21 | i | 8.72 | i | 3.85 | c,i
61-0203 | 2023-08-24 09:15 | EDT | 0.917 |  | 22.082 |  | 6.07 |  | 80.4 |  | 39045.9 |  | 24.9 |  | 7.79 |  | 2.46 | i | 9.72 | i | 7.88 | c,i
61-0203 | 2023-08-24 09:30 | EDT | 0.918 |  | 22.31 |  | 6.29 |  | 83.9 |  | 40033.4 |  | 25.59 |  | 7.83 |  | 2.69 | i | 10.66 | i | 6.42 | c,i
61-0203 | 2023-08-24 09:45 | EDT | 0.919 |  | 22.272 |  | 6.38 |  | 84.9 |  | 39632.4 |  | 25.31 |  | 7.83 |  | 2.23 | i | 8.79 | i | 5.16 | c,i
61-0203 | 2023-08-24 10:00 | EDT | 0.919 |  | 22.375 |  | 6.36 |  | 84.8 |  | 39360.7 |  | 25.11 |  | 7.83 |  | 2.15 | i | 8.47 | i | 5.16 | c,i
61-0203 | 2023-08-24 10:15 | EDT | 0.92 |  | 22.398 |  | 6.65 |  | 89 |  | 40243.4 |  | 25.74 |  | 7.87 |  | 2.45 | i | 9.69 | i | 5.95 | c,i
61-0203 | 2023-08-24 10:30 | EDT | 0.921 |  | 22.416 |  | 6.63 |  | 88.8 |  | 40405.6 |  | 25.85 |  | 7.87 |  | 2.3 | i | 9.1 | i | 4.35 | c,i
61-0203 | 2023-08-24 10:45 | EDT | 0.919 |  | 22.391 |  | 6.87 |  | 92 |  | 40454.5 |  | 25.89 |  | 7.9 |  | 2.49 | i | 9.86 | i | 5.09 | c,i
61-0203 | 2023-08-24 11:00 | EDT | 0.918 |  | 22.341 |  | 7.12 |  | 95.3 |  | 40483.6 |  | 25.91 |  | 7.92 |  | 2.4 | i | 9.48 | i | 5.11 | c,i
61-0203 | 2023-08-24 11:15 | EDT | 0.917 |  | 22.515 |  | 7.01 |  | 94.1 |  | 40463.2 |  | 25.89 |  | 7.91 |  | 2.28 | i | 9.01 | i | 4.97 | c,i
61-0203 | 2023-08-24 11:30 | EDT | 0.919 |  | 22.379 |  | 7.36 |  | 98.5 |  | 40407.7 |  | 25.86 |  | 7.94 |  | 2.33 | i | 9.19 | i | 6.05 | c,i
61-0203 | 2023-08-24 11:45 | EDT | 0.922 |  | 22.737 |  | 7.25 |  | 97.6 |  | 40197.7 |  | 25.7 |  | 7.93 |  | 2.38 | i | 9.42 | i | 5.6 | c,i
61-0203 | 2023-08-24 12:00 | EDT | 0.92 |  | 22.878 |  | 7.6 |  | 102.4 |  | 39985.2 |  | 25.55 |  | 7.96 |  | 2.5 | i | 9.89 | i | 7.1 | c,i
61-0203 | 2023-08-24 12:15 | EDT | 0.92 |  | 22.883 |  | 7.86 |  | 106 |  | 40056.4 |  | 25.6 |  | 7.98 |  | 3.16 | i | 12.53 | i | 7.34 | c,i
61-0203 | 2023-08-24 12:30 | EDT | 0.922 |  | 22.875 |  | 8.2 |  | 110.6 |  | 40107 |  | 25.64 |  | 8.02 |  | 3.32 | i | 13.16 | i | 7.54 | c,i
61-0203 | 2023-08-24 12:45 | EDT | 0.921 |  | 22.828 |  | 8.48 |  | 114.4 |  | 40351.2 |  | 25.81 |  | 8.05 |  | 3.11 | i | 12.31 | i | 7.34 | c,i
61-0203 | 2023-08-24 13:00 | EDT | 0.924 |  | 22.884 |  | 8.61 |  | 116.5 |  | 40743.7 |  | 26.09 |  | 8.07 |  | 2.9 | i | 11.47 | i | 6.68 | c,i
61-0203 | 2023-08-24 13:15 | EDT | 0.925 |  | 22.921 |  | 8.88 |  | 120.1 |  | 40846.1 |  | 26.16 |  | 8.09 |  | 3.47 | i | 13.75 | i | 8.34 | c,i
61-0203 | 2023-08-24 13:30 | EDT | 0.924 |  | 23.01 |  | 8.89 |  | 120.7 |  | 41166 |  | 26.39 |  | 8.09 |  | 2.86 | i | 11.33 | i | 6.82 | c,i
61-0203 | 2023-08-24 13:45 | EDT | 0.924 |  | 23.1 |  | 8.92 |  | 121.3 |  | 41333.8 |  | 26.5 |  | 8.1 |  | 2.96 | i | 11.71 | i | 6.08 | c,i
61-0203 | 2023-08-24 14:00 | EDT | 0.924 |  | 23.262 |  | 9.15 |  | 124.8 |  | 41286.5 |  | 26.47 |  | 8.12 |  | 3.2 | i | 12.69 | i | 6.48 | c,i
61-0203 | 2023-08-24 14:15 | EDT | 0.921 |  | 23.246 |  | 9.3 |  | 126.8 |  | 41288.9 |  | 26.47 |  | 8.13 |  | 3.34 | i | 13.25 | i | 6.88 | c,i
61-0203 | 2023-08-24 14:30 | EDT | 0.921 |  | 23.191 |  | 9.41 |  | 128.2 |  | 41387.3 |  | 26.54 |  | 8.14 |  | 4.28 | i | 16.98 | i | 8.51 | c,i
61-0203 | 2023-08-24 14:45 | EDT | 0.92 |  | 23.268 |  | 9.53 |  | 130.2 |  | 41512.5 |  | 26.63 |  | 8.15 |  | 4.66 | i | 18.5 | i | 9.96 | c,i
61-0203 | 2023-08-24 15:00 | EDT | 0.915 |  | 23.225 |  | 9.41 |  | 128.4 |  | 41608.2 |  | 26.7 |  | 8.14 |  | 4.41 | i | 17.51 | i | 8.37 | c,i
61-0203 | 2023-08-24 15:15 | EDT | 0.914 |  | 23.19 |  | 9.33 |  | 127.4 |  | 41682.5 |  | 26.75 |  | 8.14 |  | 4.16 | i | 16.5 | i | 8.4 | c,i
61-0203 | 2023-08-24 15:30 | EDT | 0.912 |  | 23.171 |  | 9.2 |  | 125.6 |  | 41718 |  | 26.78 |  | 8.12 |  | 3.79 | i | 15.04 | i | 7.79 | c,i
61-0203 | 2023-08-24 15:45 | EDT | 0.911 |  | 23.155 |  | 9.14 |  | 124.7 |  | 41737.2 |  | 26.79 |  | 8.12 |  | 3.77 | i | 14.94 | i | 7.81 | c,i
61-0203 | 2023-08-24 16:00 | EDT | 0.913 |  | 23.159 |  | 9.13 |  | 124.6 |  | 41739.3 |  | 26.79 |  | 8.12 |  | 3.43 | i | 13.58 | i | 7.32 | c,i
61-0203 | 2023-08-24 16:15 | EDT | 0.913 |  | 23.071 |  | 8.93 |  | 121.6 |  | 41599.1 |  | 26.69 |  | 8.11 |  | 3.75 | i | 14.89 | i | 6.88 | c,i
61-0203 | 2023-08-24 16:30 | EDT | 0.912 |  | 23.068 |  | 8.94 |  | 121.8 |  | 41568.8 |  | 26.67 |  | 8.11 |  | 3.25 | i | 12.87 | i | 6.99 | c,i
61-0203 | 2023-08-24 16:45 | EDT | 0.914 |  | 23.068 |  | 8.96 |  | 122 |  | 41513.4 |  | 26.63 |  | 8.11 |  | 3.46 | i | 13.71 | i | 6.77 | c,i
61-0203 | 2023-08-24 17:00 | EDT | 0.907 |  | 23.043 |  | 8.9 |  | 121 |  | 41481 |  | 26.61 |  | 8.11 |  | 3.49 | i | 13.82 | i | 7.06 | c,i
61-0203 | 2023-08-24 17:15 | EDT | 0.908 |  | 22.991 |  | 8.65 |  | 117.6 |  | 41451.9 |  | 26.59 |  | 8.08 |  | 3.28 | i | 13.02 | i | 6.54 | c,i
61-0203 | 2023-08-24 17:30 | EDT | 0.91 |  | 22.936 |  | 8.47 |  | 115 |  | 41383.6 |  | 26.54 |  | 8.07 |  | 3.11 | i | 12.3 | i | 6.12 | c,i
61-0203 | 2023-08-24 17:45 | EDT | 0.909 |  | 22.856 |  | 8.21 |  | 111.1 |  | 41085 |  | 26.33 |  | 8.03 |  | 3.26 | i | 12.92 | i | 5.44 | c,i
61-0203 | 2023-08-24 18:00 | EDT | 0.908 |  | 23.142 |  | 8.94 |  | 121.7 |  | 41180 |  | 26.39 |  | 8.12 |  | 4.24 | i | 16.82 | i | 6.55 | c,i
61-0203 | 2023-08-24 18:15 | EDT | 0.908 |  | 23.088 |  | 8.85 |  | 120.3 |  | 40950.5 |  | 26.23 |  | 8.11 |  | 3.51 | i | 13.92 | i | 6.44 | c,i
61-0203 | 2023-08-24 18:30 | EDT | 0.904 |  | 23.001 |  | 8.62 |  | 116.9 |  | 40880.7 |  | 26.18 |  | 8.09 |  | 3.63 | i | 14.38 | i | 5.47 | c,i
61-0203 | 2023-08-24 18:45 | EDT | 0.906 |  | 22.956 |  | 8.52 |  | 115.5 |  | 40900.7 |  | 26.2 |  | 8.07 |  | 3.12 | i | 12.35 | i | 5.6 | c,i
61-0203 | 2023-08-24 19:00 | EDT | 0.907 |  | 22.927 |  | 8.46 |  | 114.6 |  | 40820.8 |  | 26.14 |  | 8.07 |  | 3.47 | i | 13.74 | i | 6.17 | c,i
61-0203 | 2023-08-24 19:15 | EDT | 0.908 |  | 22.937 |  | 8.52 |  | 115.3 |  | 40814.1 |  | 26.14 |  | 8.07 |  | 3.33 | i | 13.18 | i | 6.03 | c,i
61-0203 | 2023-08-24 19:30 | EDT | 0.908 |  | 22.903 |  | 8.49 |  | 115 |  | 40849.2 |  | 26.16 |  | 8.07 |  | 3.71 | i | 14.73 | i | 6.1 | c,i
61-0203 | 2023-08-24 19:45 | EDT | 0.906 |  | 22.894 |  | 8.6 |  | 116.4 |  | 40915.2 |  | 26.21 |  | 8.09 |  | 3.22 | i | 12.75 | i | 5.48 | c,i
61-0203 | 2023-08-24 20:00 | EDT | 0.903 |  | 22.919 |  | 8.69 |  | 117.8 |  | 41004.9 |  | 26.27 |  | 8.1 |  | 3.6 | i | 14.28 | i | 6.45 | c,i
61-0203 | 2023-08-24 20:15 | EDT | 0.902 |  | 22.897 |  | 8.66 |  | 117.2 |  | 41066.9 |  | 26.32 |  | 8.1 |  | 3.17 | i | 12.56 | i | 5.83 | c,i
61-0203 | 2023-08-24 20:30 | EDT | 0.906 |  | 22.843 |  | 8.52 |  | 115.3 |  | 41127.1 |  | 26.36 |  | 8.09 |  | 3.29 | i | 13.03 | i | 5.87 | c,i
61-0203 | 2023-08-24 20:45 | EDT | 0.907 |  | 22.797 |  | 8.34 |  | 112.8 |  | 41047.9 |  | 26.3 |  | 8.07 |  | 3.13 | i | 12.39 | i | 6.12 | c,i
61-0203 | 2023-08-24 21:00 | EDT | 0.909 |  | 22.797 |  | 8.32 |  | 112.5 |  | 41109.6 |  | 26.35 |  | 8.06 |  | 3.09 | i | 12.25 | i | 5.45 | c,i
61-0203 | 2023-08-24 21:15 | EDT | 0.907 |  | 22.782 |  | 8.27 |  | 111.8 |  | 41211.2 |  | 26.42 |  | 8.06 |  | 3.24 | i | 12.86 | i | 5.45 | c,i
61-0203 | 2023-08-24 21:30 | EDT | 0.909 |  | 22.737 |  | 8.21 |  | 110.9 |  | 41286.5 |  | 26.48 |  | 8.06 |  | 2.82 | i | 11.17 | i | 6.07 | c,i
61-0203 | 2023-08-24 21:45 | EDT | 0.909 |  | 22.714 |  | 8.13 |  | 109.9 |  | 41360.3 |  | 26.53 |  | 8.05 |  | 3.24 | i | 12.84 | i | 6.08 | c,i
61-0203 | 2023-08-24 22:00 | EDT | 0.907 |  | 22.694 |  | 8.07 |  | 109.1 |  | 41385.6 |  | 26.55 |  | 8.04 |  | 3.05 | i | 12.09 | i | 5.45 | c,i
61-0203 | 2023-08-24 22:15 | EDT | 0.904 |  | 22.677 |  | 8.01 |  | 108.2 |  | 41394.5 |  | 26.55 |  | 8.04 |  | 3.11 | i | 12.34 | i | 5.75 | c,i
61-0203 | 2023-08-24 22:30 | EDT | 0.901 |  | 22.649 |  | 8.02 |  | 108.2 |  | 41377.7 |  | 26.54 |  | 8.04 |  | 3.01 | i | 11.94 | i | 5.73 | c,i
61-0203 | 2023-08-24 22:45 | EDT | 0.899 |  | 22.63 |  | 8 |  | 107.9 |  | 41328.4 |  | 26.51 |  | 8.04 |  | 2.65 | i | 10.47 | i | 4.94 | c,i
61-0203 | 2023-08-24 23:00 | EDT | 0.898 |  | 22.608 |  | 7.95 |  | 107.2 |  | 41276.1 |  | 26.47 |  | 8.03 |  | 2.89 | i | 11.44 | i | 5.36 | c,i
61-0203 | 2023-08-24 23:15 | EDT | 0.896 |  | 22.585 |  | 7.84 |  | 105.6 |  | 41183.2 |  | 26.4 |  | 8.02 |  | 3.24 | i | 12.84 | i | 6.12 | c,i
61-0203 | 2023-08-24 23:30 | EDT | 0.893 |  | 22.588 |  | 7.85 |  | 105.8 |  | 41219.2 |  | 26.43 |  | 8.02 |  | 2.59 | i | 10.24 | i | 5.55 | c,i
61-0203 | 2023-08-24 23:45 | EDT | 0.889 |  | 22.572 |  | 7.83 |  | 105.5 |  | 41196.7 |  | 26.41 |  | 8.02 |  | 3.32 | i | 13.17 | i | 6.6 | c,i
61-0203 | 2023-08-25 | EDT | 0.89 |  | 22.56 |  | 7.82 |  | 105.3 |  | 41274.9 |  | 26.47 |  | 8.02 |  | 3.1 | i | 12.3 | i | 6.1 | c,i
61-0203 | 2023-08-25 00:15 | EDT | 0.887 |  | 22.544 |  | 7.82 |  | 105.3 |  | 41317.9 |  | 26.5 |  | 8.02 |  | 3.01 | i | 11.91 | i | 5.69 | c,i
61-0203 | 2023-08-25 00:30 | EDT | 0.885 |  | 22.519 |  | 7.84 |  | 105.7 |  | 41382.7 |  | 26.55 |  | 8.02 |  | 2.96 | i | 11.72 | i | 5.18 | c,i
61-0203 | 2023-08-25 00:45 | EDT | 0.886 |  | 22.5 |  | 7.89 |  | 106.3 |  | 41471.3 |  | 26.61 |  | 8.03 |  | 2.89 | i | 11.42 | i | 6.26 | c,i
61-0203 | 2023-08-25 01:00 | EDT | 0.885 |  | 22.46 |  | 7.93 |  | 106.7 |  | 41375.8 |  | 26.54 |  | 8.03 |  | 3.07 | i | 12.18 | i | 5.77 | c,i
61-0203 | 2023-08-25 01:15 | EDT | 0.882 |  | 22.446 |  | 7.98 |  | 107.4 |  | 41443.8 |  | 26.59 |  | 8.04 |  | 2.86 | i | 11.31 | i | 5.35 | c,i
61-0203 | 2023-08-25 01:30 | EDT | 0.879 |  | 22.437 |  | 8 |  | 107.7 |  | 41513.9 |  | 26.64 |  | 8.04 |  | 3.06 | i | 12.11 | i | 5.78 | c,i
61-0203 | 2023-08-25 01:45 | EDT | 0.88 |  | 22.421 |  | 7.96 |  | 107.1 |  | 41575.3 |  | 26.69 |  | 8.04 |  | 2.82 | i | 11.18 | i | 4.87 | c,i
61-0203 | 2023-08-25 02:00 | EDT | 0.884 |  | 22.422 |  | 7.98 |  | 107.4 |  | 41712.6 |  | 26.78 |  | 8.04 |  | 2.25 | i | 8.91 | i | 6.22 | c,i
61-0203 | 2023-08-25 02:15 | EDT | 0.88 |  | 22.391 |  | 7.92 |  | 106.6 |  | 41781.7 |  | 26.83 |  | 8.04 |  | 2.39 | i | 9.46 | i | 4.77 | c,i
61-0203 | 2023-08-25 02:30 | EDT | 0.885 |  | 22.383 |  | 7.94 |  | 106.9 |  | 41922.6 |  | 26.93 |  | 8.04 |  | 2.47 | i | 9.77 | i | 4.68 | c,i
61-0203 | 2023-08-25 02:45 | EDT | 0.885 |  | 22.348 |  | 7.87 |  | 105.9 |  | 41851.3 |  | 26.88 |  | 8.04 |  | 2.59 | i | 10.23 | i | 4.53 | c,i
61-0203 | 2023-08-25 03:00 | EDT | 0.889 |  | 22.34 |  | 7.82 |  | 105.2 |  | 41841.8 |  | 26.88 |  | 8.03 |  | 2.32 | i | 9.17 | i | 4.28 | c,i
61-0203 | 2023-08-25 03:15 | EDT | 0.885 |  | 22.333 |  | 7.77 |  | 104.5 |  | 41829.2 |  | 26.87 |  | 8.03 |  | 2.28 | i | 9 | i | 4.12 | c,i
61-0203 | 2023-08-25 03:30 | EDT | 0.884 |  | 22.313 |  | 7.77 |  | 104.5 |  | 41750.1 |  | 26.81 |  | 8.03 |  | 2.27 | i | 8.97 | i | 4.34 | c,i
61-0203 | 2023-08-25 03:45 | EDT | 0.879 |  | 22.313 |  | 7.75 |  | 104.2 |  | 41678.2 |  | 26.76 |  | 8.02 |  | 2.38 | i | 9.43 | i | 4.38 | c,i
61-0203 | 2023-08-25 04:00 | EDT | 0.883 |  | 22.309 |  | 7.75 |  | 104.1 |  | 41639.2 |  | 26.73 |  | 8.02 |  | 2.41 | i | 9.54 | i | 4.58 | c,i
61-0203 | 2023-08-25 04:15 | EDT | 0.878 |  | 22.311 |  | 7.77 |  | 104.4 |  | 41660.5 |  | 26.75 |  | 8.03 |  | 2.26 | i | 8.94 | i | 4 | c,i
61-0203 | 2023-08-25 04:30 | EDT | 0.874 |  | 22.302 |  | 7.78 |  | 104.5 |  | 41604.4 |  | 26.71 |  | 8.03 |  | 2.16 | i | 8.52 | i | 4.04 | c,i
61-0203 | 2023-08-25 04:45 | EDT | 0.875 |  | 22.303 |  | 7.8 |  | 104.7 |  | 41575.1 |  | 26.69 |  | 8.03 |  | 2.36 | i | 9.34 | i | 4.48 | c,i
61-0203 | 2023-08-25 05:00 | EDT | 0.875 |  | 22.305 |  | 7.71 |  | 103.5 |  | 41462.2 |  | 26.61 |  | 8.02 |  | 2.52 | i | 9.98 | i | 4.41 | c,i
61-0203 | 2023-08-25 05:15 | EDT | 0.868 |  | 22.321 |  | 7.58 |  | 101.7 |  | 41413.2 |  | 26.57 |  | 8.01 |  | 2.61 | i | 10.32 | i | 5.29 | c,i
61-0203 | 2023-08-25 05:30 | EDT | 0.873 |  | 22.341 |  | 7.41 |  | 99.5 |  | 41339.5 |  | 26.52 |  | 7.99 |  | 2.46 | i | 9.72 | i | 4.7 | c,i
61-0203 | 2023-08-25 05:45 | EDT | 0.865 |  | 22.337 |  | 7.16 |  | 96 |  | 41016.7 |  | 26.29 |  | 7.95 |  | 2.69 | i | 10.63 | i | 5.46 | c,i
61-0203 | 2023-08-25 06:00 | EDT | 0.854 |  | 22.367 |  | 7.15 |  | 95.9 |  | 40952.9 |  | 26.24 |  | 7.95 |  | 2.41 | i | 9.53 | i | 5.43 | c,i
61-0203 | 2023-08-25 06:15 | EDT | 0.848 |  | 22.337 |  | 6.96 |  | 93.3 |  | 41105.2 |  | 26.35 |  | 7.93 |  | 2.3 | i | 9.1 | i | 4.47 | c,i
61-0203 | 2023-08-25 06:30 | EDT | 0.85 |  | 22.294 |  | 7.01 |  | 93.9 |  | 40982.9 |  | 26.27 |  | 7.93 |  | 2.39 | i | 9.46 | i | 4.45 | c,i
61-0203 | 2023-08-25 06:45 | EDT | 0.862 |  | 22.273 |  | 6.96 |  | 93.1 |  | 40971.2 |  | 26.26 |  | 7.93 |  | 2.32 | i | 9.16 | i | 4.13 | c,i
61-0203 | 2023-08-25 07:00 | EDT | 0.858 |  | 22.238 |  | 6.92 |  | 92.6 |  | 41021.8 |  | 26.29 |  | 7.93 |  | 2.34 | i | 9.25 | i | 4.68 | c,i
61-0203 | 2023-08-25 07:15 | EDT | 0.861 |  | 22.255 |  | 6.87 |  | 91.9 |  | 40985.5 |  | 26.27 |  | 7.92 |  | 2.16 | i | 8.55 | i | 4.07 | c,i
61-0203 | 2023-08-25 07:30 | EDT | 0.86 |  | 22.244 |  | 6.81 |  | 91.2 |  | 41005.7 |  | 26.28 |  | 7.91 |  | 2.16 | i | 8.52 | i | 4.32 | c,i
61-0203 | 2023-08-25 07:45 | EDT | 0.86 |  | 22.249 |  | 6.75 |  | 90.4 |  | 41052.9 |  | 26.32 |  | 7.91 |  | 2.23 | i | 8.8 | i | 4.4 | c,i
61-0203 | 2023-08-25 08:00 | EDT | 0.852 |  | 22.256 |  | 6.74 |  | 90.3 |  | 41066.5 |  | 26.33 |  | 7.91 |  | 2.02 | i | 7.97 | i | 4.12 | c,i
61-0203 | 2023-08-25 08:15 | EDT | 0.856 |  | 22.247 |  | 6.86 |  | 91.9 |  | 41068.3 |  | 26.33 |  | 7.92 |  | 2.19 | i | 8.66 | i | 4.34 | c,i
61-0203 | 2023-08-25 08:30 | EDT | 0.86 |  | 22.209 |  | 6.86 |  | 91.8 |  | 41086.4 |  | 26.34 |  | 7.92 |  | 2.34 | i | 9.23 | i | 4.93 | c,i
61-0203 | 2023-08-25 08:45 | EDT | 0.85 |  | 22.266 |  | 6.93 |  | 92.9 |  | 41283.7 |  | 26.48 |  | 7.94 |  | 2.18 | i | 8.59 | i | 4.8 | c,i
61-0203 | 2023-08-25 09:00 | EDT | 0.849 |  | 22.299 |  | 7.08 |  | 95 |  | 41355.4 |  | 26.53 |  | 7.96 |  | 2.29 | i | 9.06 | i | 4.68 | c,i
61-0203 | 2023-08-25 09:15 | EDT | 0.855 |  | 22.431 |  | 6.93 |  | 93.2 |  | 41479.4 |  | 26.62 |  | 7.96 |  | 2.29 | i | 9.04 | i | 4.47 | c,i
61-0203 | 2023-08-25 09:30 | EDT | 0.856 |  | 22.374 |  | 7.1 |  | 95.4 |  | 41510.1 |  | 26.64 |  | 7.98 |  | 2.51 | i | 9.92 | i | 4.76 | c,i
61-0203 | 2023-08-25 09:45 | EDT | 0.85 |  | 22.197 |  | 7.29 |  | 97.6 |  | 41523.1 |  | 26.65 |  | 7.99 |  | 2.13 | i | 8.39 | i | 4.3 | c,i
61-0203 | 2023-08-25 10:00 | EDT | 0.85 |  | 22.16 |  | 7.33 |  | 98.1 |  | 41556.2 |  | 26.68 |  | 7.99 |  | 2.11 | i | 8.33 | i | 4.37 | c,i
61-0203 | 2023-08-25 10:15 | EDT | 0.852 |  | 22.145 |  | 7.29 |  | 97.7 |  | 41595.2 |  | 26.7 |  | 7.99 |  | 1.91 | i | 7.54 | i | 4.32 | c,i
61-0203 | 2023-08-25 10:30 | EDT | 0.85 |  | 22.15 |  | 7.26 |  | 97.2 |  | 41658.5 |  | 26.75 |  | 7.99 |  | 2.11 | i | 8.33 | i | 4.13 | c,i
61-0203 | 2023-08-25 10:45 | EDT | 0.85 |  | 22.147 |  | 7.22 |  | 96.8 |  | 41728.7 |  | 26.8 |  | 7.98 |  | 2.11 | i | 8.35 | i | 4.56 | c,i
61-0203 | 2023-08-25 11:00 | EDT | 0.851 |  | 22.161 |  | 7.2 |  | 96.5 |  | 41764.6 |  | 26.82 |  | 7.98 |  | 2.25 | i | 8.9 | i | 4.41 | c,i
61-0203 | 2023-08-25 11:15 | EDT | 0.848 |  | 22.177 |  | 7.15 |  | 95.9 |  | 41811.2 |  | 26.86 |  | 7.98 |  | 2.49 | i | 9.84 | i | 4.99 | c,i
61-0203 | 2023-08-25 11:30 | EDT | 0.848 |  | 22.178 |  | 7.15 |  | 95.8 |  | 41839.9 |  | 26.88 |  | 7.98 |  | 2.5 | i | 9.87 | i | 4.94 | c,i
61-0203 | 2023-08-25 11:45 | EDT | 0.844 |  | 22.185 |  | 7.12 |  | 95.5 |  | 41894 |  | 26.92 |  | 7.97 |  | 2.2 | i | 8.7 | i | 5.18 | c,i
61-0203 | 2023-08-25 12:00 | EDT | 0.849 |  | 22.185 |  | 7.11 |  | 95.5 |  | 41926.6 |  | 26.94 |  | 7.98 |  | 2.21 | i | 8.71 | i | 4.72 | c,i
61-0203 | 2023-08-25 12:15 | EDT | 0.85 |  | 22.191 |  | 7.1 |  | 95.3 |  | 42045.4 |  | 27.02 |  | 7.98 |  | 2.28 | i | 8.99 | i | 5.07 | c,i
61-0203 | 2023-08-25 12:30 | EDT | 0.849 |  | 22.152 |  | 7.1 |  | 95.3 |  | 42222.4 |  | 27.15 |  | 7.98 |  | 2.25 | i | 8.88 | i | 4.12 | c,i
61-0203 | 2023-08-25 12:45 | EDT | 0.843 |  | 22.097 |  | 7.14 |  | 95.9 |  | 42349 |  | 27.24 |  | 7.98 |  | 2.14 | i | 8.46 | i | 4.89 | c,i
61-0203 | 2023-08-25 13:00 | EDT | 0.849 |  | 22.102 |  | 7.23 |  | 96.9 |  | 42187.7 |  | 27.13 |  | 7.99 |  | 3.12 | i | 12.36 | i | 4.97 | c,i
61-0203 | 2023-08-25 13:15 | EDT | 0.846 |  | 22.14 |  | 7.22 |  | 96.8 |  | 41913.8 |  | 26.93 |  | 7.97 |  | 3.95 | i | 15.68 | i | 7.49 | c,i
61-0203 | 2023-08-25 13:30 | EDT | 0.85 |  | 22.117 |  | 7.13 |  | 95.6 |  | 42064.9 |  | 27.04 |  | 7.96 |  | 3.51 | i | 13.92 | i | 7.17 | c,i
61-0203 | 2023-08-25 13:45 | EDT | 0.848 |  | 22.103 |  | 6.91 |  | 92.9 |  | 42560.7 |  | 27.39 |  | 7.95 |  | 1.69 | i | 6.66 | i | 3.46 | c,i
61-0203 | 2023-08-25 14:00 | EDT | 0.849 |  | 22.056 |  | 7.06 |  | 94.8 |  | 42504.3 |  | 27.35 |  | 7.97 |  | 2.23 | i | 8.82 | i | 4.9 | c,i
61-0203 | 2023-08-25 14:15 | EDT | 0.848 |  | 22.026 |  | 7.3 |  | 97.8 |  | 42362.1 |  | 27.25 |  | 7.99 |  | 3.01 | i | 11.92 | i | 6.12 | c,i
61-0203 | 2023-08-25 14:30 | EDT | 0.845 |  | 21.986 |  | 7.39 |  | 99 |  | 42408.3 |  | 27.29 |  | 8 |  | 3.22 | i | 12.78 | i | 6.62 | c,i
61-0203 | 2023-08-25 14:45 | EDT | 0.833 |  | 22.019 |  | 7.44 |  | 99.7 |  | 42230.6 |  | 27.16 |  | 8 |  | 3.03 | i | 12 | i | 7.04 | c,i
61-0203 | 2023-08-25 15:00 | EDT | 0.847 |  | 22.007 |  | 7.43 |  | 99.5 |  | 42266.2 |  | 27.18 |  | 8 |  | 3.38 | i | 13.38 | i | 7.28 | c,i
61-0203 | 2023-08-25 15:15 | EDT | 0.844 |  | 22.007 |  | 7.42 |  | 99.4 |  | 42293.2 |  | 27.2 |  | 8 |  | 3.2 | i | 12.7 | i | 6.61 | c,i
61-0203 | 2023-08-25 15:30 | EDT | 0.835 |  | 21.992 |  | 7.44 |  | 99.7 |  | 42399.3 |  | 27.28 |  | 8 |  | 3.26 | i | 12.91 | i | 7.39 | c,i
61-0203 | 2023-08-25 15:45 | EDT | 0.843 |  | 21.978 |  | 7.4 |  | 99.2 |  | 42506.4 |  | 27.36 |  | 8 |  | 2.89 | i | 11.45 | i | 7.1 | c,i
61-0203 | 2023-08-25 16:00 | EDT | 0.838 |  | 21.974 |  | 7.39 |  | 99.1 |  | 42525.7 |  | 27.37 |  | 8 |  | 2.87 | i | 11.37 | i | 6.37 | c,i
61-0203 | 2023-08-25 16:15 | EDT | 0.839 |  | 21.965 |  | 7.33 |  | 98.2 |  | 42565.9 |  | 27.4 |  | 7.99 |  | 3.1 | i | 12.26 | i | 6.41 | c,i
61-0203 | 2023-08-25 16:30 | EDT | 0.837 |  | 21.957 |  | 7.3 |  | 97.8 |  | 42599.3 |  | 27.42 |  | 7.99 |  | 2.64 | i | 10.43 | i | 6.2 | c,i
61-0203 | 2023-08-25 16:45 | EDT | 0.841 |  | 21.953 |  | 7.29 |  | 97.7 |  | 42623.4 |  | 27.44 |  | 7.99 |  | 3.03 | i | 12 | i | 7.08 | c,i
61-0203 | 2023-08-25 17:00 | EDT | 0.812 |  | 21.951 |  | 7.32 |  | 98.1 |  | 42607.7 |  | 27.43 |  | 7.99 |  | 2.73 | i | 10.81 | i | 7.5 | c,i
61-0203 | 2023-08-25 17:15 | EDT | 0.827 |  | 22.06 |  | 7.39 |  | 99 |  | 42115.1 |  | 27.08 |  | 7.99 |  | 3.68 | i | 14.61 | i | 8.1 | c,i
61-0203 | 2023-08-25 17:30 | EDT | 0.838 |  | 22.066 |  | 7.3 |  | 97.7 |  | 42052.5 |  | 27.03 |  | 7.98 |  | 3.54 | i | 14.04 | i | 6.85 | c,i
61-0203 | 2023-08-25 17:45 | EDT | 0.839 |  | 22.069 |  | 7.17 |  | 96.1 |  | 42046.5 |  | 27.03 |  | 7.97 |  | 2.74 | i | 10.86 | i | 6.39 | c,i
61-0203 | 2023-08-25 18:00 | EDT | 0.836 |  | 22.059 |  | 7.2 |  | 96.5 |  | 42130.8 |  | 27.09 |  | 7.97 |  | 3.11 | i | 12.34 | i | 6.51 | c,i
61-0203 | 2023-08-25 18:15 | EDT | 0.822 |  | 22.084 |  | 7.12 |  | 95.4 |  | 42037.9 |  | 27.02 |  | 7.96 |  | 2.96 | i | 11.73 | i | 6.48 | c,i
61-0203 | 2023-08-25 18:30 | EDT | 0.834 |  | 22.113 |  | 7.05 |  | 94.4 |  | 41817 |  | 26.86 |  | 7.95 |  | 3.01 | i | 11.93 | i | 5.84 | c,i
61-0203 | 2023-08-25 18:45 | EDT | 0.827 |  | 22.111 |  | 7.03 |  | 94.2 |  | 41819.6 |  | 26.86 |  | 7.95 |  | 2.98 | i | 11.82 | i | 6.27 | c,i
61-0203 | 2023-08-25 19:00 | EDT | 0.828 |  | 22.112 |  | 7.01 |  | 93.9 |  | 41797.4 |  | 26.85 |  | 7.94 |  | 3.2 | i | 12.66 | i | 6.44 | c,i
61-0203 | 2023-08-25 19:15 | EDT | 0.833 |  | 22.092 |  | 6.81 |  | 91.2 |  | 41635.7 |  | 26.73 |  | 7.92 |  | 2.95 | i | 11.67 | i | 5.49 | c,i
61-0203 | 2023-08-25 19:30 | EDT | 0.833 |  | 22.089 |  | 6.81 |  | 91.1 |  | 41667.9 |  | 26.76 |  | 7.92 |  | 3.56 | i | 14.1 | i | 6.36 | c,i
61-0203 | 2023-08-25 19:45 | EDT | 0.832 |  | 22.093 |  | 6.84 |  | 91.6 |  | 41717.6 |  | 26.79 |  | 7.93 |  | 3.31 | i | 13.13 | i | 8.45 | c,i
61-0203 | 2023-08-25 20:00 | EDT | 0.832 |  | 22.094 |  | 6.85 |  | 91.7 |  | 41735.3 |  | 26.8 |  | 7.93 |  | 3.37 | i | 13.34 | i | 6.92 | c,i
61-0203 | 2023-08-25 20:15 | EDT | 0.831 |  | 22.096 |  | 6.85 |  | 91.7 |  | 41745.9 |  | 26.81 |  | 7.93 |  | 3.28 | i | 13.01 | i | 6.61 | c,i
61-0203 | 2023-08-25 20:30 | EDT | 0.829 |  | 22.09 |  | 6.86 |  | 91.8 |  | 41754.5 |  | 26.82 |  | 7.93 |  | 3.29 | i | 13.03 | i | 6.62 | c,i
61-0203 | 2023-08-25 20:45 | EDT | 0.829 |  | 22.083 |  | 6.84 |  | 91.6 |  | 41761.5 |  | 26.82 |  | 7.93 |  | 3.15 | i | 12.5 | i | 6.48 | c,i
61-0203 | 2023-08-25 21:00 | EDT | 0.832 |  | 22.082 |  | 6.86 |  | 91.9 |  | 41799.7 |  | 26.85 |  | 7.93 |  | 3.44 | i | 13.66 | i | 6.83 | c,i
61-0203 | 2023-08-25 21:15 | EDT | 0.832 |  | 22.072 |  | 6.87 |  | 91.9 |  | 41791.4 |  | 26.84 |  | 7.93 |  | 3.2 | i | 12.68 | i | 6.62 | c,i
61-0203 | 2023-08-25 21:30 | EDT | 0.831 |  | 22.052 |  | 6.9 |  | 92.3 |  | 41680.3 |  | 26.77 |  | 7.93 |  | 3.06 | i | 12.1 | i | 6.16 | c,i
61-0203 | 2023-08-25 21:45 | EDT | 0.833 |  | 22.037 |  | 6.92 |  | 92.4 |  | 41618 |  | 26.72 |  | 7.93 |  | 2.9 | i | 11.49 | i | 6.03 | c,i
61-0203 | 2023-08-25 22:00 | EDT | 0.83 |  | 22.031 |  | 6.91 |  | 92.4 |  | 41697.7 |  | 26.78 |  | 7.93 |  | 2.87 | i | 11.35 | i | 5.57 | c,i
61-0203 | 2023-08-25 22:15 | EDT | 0.829 |  | 22.029 |  | 6.91 |  | 92.4 |  | 41874.7 |  | 26.9 |  | 7.94 |  | 2.77 | i | 10.96 | i | 5.29 | c,i
61-0203 | 2023-08-25 22:30 | EDT | 0.826 |  | 22.02 |  | 6.89 |  | 92.2 |  | 41928.2 |  | 26.94 |  | 7.94 |  | 2.48 | i | 9.82 | i | 5.07 | c,i
61-0203 | 2023-08-25 22:45 | EDT | 0.826 |  | 22.007 |  | 6.89 |  | 92.1 |  | 41975.2 |  | 26.98 |  | 7.94 |  | 2.78 | i | 11.01 | i | 6.34 | c,i
61-0203 | 2023-08-25 23:00 | EDT | 0.826 |  | 21.998 |  | 6.85 |  | 91.7 |  | 42031 |  | 27.02 |  | 7.93 |  | 2.3 | i | 9.08 | i | 4.78 | c,i
61-0203 | 2023-08-25 23:15 | EDT | 0.82 |  | 21.988 |  | 6.84 |  | 91.6 |  | 42069 |  | 27.04 |  | 7.93 |  | 2.61 | i | 10.32 | i | 4.81 | c,i
61-0203 | 2023-08-25 23:30 | EDT | 0.819 |  | 21.981 |  | 6.83 |  | 91.5 |  | 42143.6 |  | 27.1 |  | 7.93 |  | 2.01 | i | 7.92 | i | 4.22 | c,i
61-0203 | 2023-08-25 23:45 | EDT | 0.821 |  | 21.973 |  | 6.82 |  | 91.3 |  | 42175.6 |  | 27.12 |  | 7.93 |  | 2.14 | i | 8.46 | i | 3.85 | c,i
61-0203 | 2023-08-26 | EDT | 0.821 |  | 21.961 |  | 6.82 |  | 91.3 |  | 42250.6 |  | 27.17 |  | 7.93 |  | 2.36 | i | 9.34 | i | 4.49 | c,i
61-0203 | 2023-08-26 00:15 | EDT | 0.825 |  | 21.963 |  | 6.83 |  | 91.3 |  | 41959.6 |  | 26.97 |  | 7.92 |  | 2.07 | i | 8.19 | i | 4.57 | c,i
61-0203 | 2023-08-26 00:30 | EDT | 0.823 |  | 21.958 |  | 6.84 |  | 91.4 |  | 41723.3 |  | 26.8 |  | 7.92 |  | 2.22 | i | 8.77 | i | 4.14 | c,i
61-0203 | 2023-08-26 00:45 | EDT | 0.822 |  | 21.952 |  | 6.83 |  | 91.1 |  | 41724.2 |  | 26.8 |  | 7.92 |  | 2.15 | i | 8.51 | i | 4.36 | c,i
61-0203 | 2023-08-26 01:00 | EDT | 0.822 |  | 21.942 |  | 6.83 |  | 91.2 |  | 41805.3 |  | 26.86 |  | 7.92 |  | 2.12 | i | 8.37 | i | 4.04 | c,i
61-0203 | 2023-08-26 01:15 | EDT | 0.82 |  | 21.932 |  | 6.81 |  | 91 |  | 41894 |  | 26.92 |  | 7.92 |  | 2.09 | i | 8.24 | i | 3.79 | c,i
61-0203 | 2023-08-26 01:30 | EDT | 0.821 |  | 21.936 |  | 6.78 |  | 90.5 |  | 41865.7 |  | 26.9 |  | 7.92 |  | 2.22 | i | 8.77 | i | 3.98 | c,i
61-0203 | 2023-08-26 01:45 | EDT | 0.819 |  | 21.936 |  | 6.74 |  | 90 |  | 41885.4 |  | 26.91 |  | 7.91 |  | 1.96 | i | 7.75 | i | 3.87 | c,i
61-0203 | 2023-08-26 02:00 | EDT | 0.818 |  | 21.934 |  | 6.7 |  | 89.5 |  | 41882.7 |  | 26.91 |  | 7.91 |  | 1.96 | i | 7.71 | i | 3.71 | c,i
61-0203 | 2023-08-26 02:15 | EDT | 0.818 |  | 21.934 |  | 6.68 |  | 89.3 |  | 41893.6 |  | 26.92 |  | 7.91 |  | 1.93 | i | 7.61 | i | 4.08 | c,i
61-0203 | 2023-08-26 02:30 | EDT | 0.818 |  | 21.934 |  | 6.66 |  | 88.9 |  | 41898.3 |  | 26.92 |  | 7.9 |  | 1.95 | i | 7.71 | i | 4.05 | c,i
61-0203 | 2023-08-26 02:45 | EDT | 0.818 |  | 21.927 |  | 6.61 |  | 88.3 |  | 41984.4 |  | 26.98 |  | 7.9 |  | 1.98 | i | 7.81 | i | 4.1 | c,i
61-0203 | 2023-08-26 03:00 | EDT | 0.817 |  | 21.931 |  | 6.61 |  | 88.3 |  | 41934.9 |  | 26.95 |  | 7.9 |  | 1.94 | i | 7.64 | i | 3.61 | c,i
61-0203 | 2023-08-26 03:15 | EDT | 0.816 |  | 21.93 |  | 6.61 |  | 88.3 |  | 41931.6 |  | 26.95 |  | 7.9 |  | 2.07 | i | 8.15 | i | 3.48 | c,i
61-0203 | 2023-08-26 03:30 | EDT | 0.815 |  | 21.932 |  | 6.59 |  | 88.1 |  | 41831 |  | 26.87 |  | 7.89 |  | 2.1 | i | 8.3 | i | 3.88 | c,i
61-0203 | 2023-08-26 03:45 | EDT | 0.813 |  | 21.935 |  | 6.57 |  | 87.7 |  | 41815.1 |  | 26.86 |  | 7.89 |  | 1.96 | i | 7.72 | i | 3.52 | c,i
61-0203 | 2023-08-26 04:00 | EDT | 0.815 |  | 21.936 |  | 6.55 |  | 87.4 |  | 41823.7 |  | 26.87 |  | 7.89 |  | 2.24 | i | 8.83 | i | 4.28 | c,i
61-0203 | 2023-08-26 04:15 | EDT | 0.813 |  | 21.93 |  | 6.5 |  | 86.8 |  | 41834.2 |  | 26.88 |  | 7.88 |  | 1.97 | i | 7.76 | i | 4.13 | c,i
61-0203 | 2023-08-26 04:30 | EDT | 0.812 |  | 21.919 |  | 6.43 |  | 85.8 |  | 41822.6 |  | 26.87 |  | 7.88 |  | 1.98 | i | 7.83 | i | 3.76 | c,i
61-0203 | 2023-08-26 04:45 | EDT | 0.809 |  | 21.914 |  | 6.38 |  | 85.2 |  | 41818.2 |  | 26.87 |  | 7.87 |  | 2.06 | i | 8.15 | i | 3.93 | c,i
61-0203 | 2023-08-26 05:00 | EDT | 0.81 |  | 21.912 |  | 6.37 |  | 85 |  | 41838.3 |  | 26.88 |  | 7.87 |  | 1.91 | i | 7.54 | i | 3.73 | c,i
61-0203 | 2023-08-26 05:15 | EDT | 0.809 |  | 21.86 |  | 6.17 |  | 82.3 |  | 41791.8 |  | 26.85 |  | 7.84 |  | 1.87 | i | 7.39 | i | 3.62 | c,i
61-0203 | 2023-08-26 05:30 | EDT | 0.808 |  | 21.875 |  | 6.19 |  | 82.6 |  | 41803.4 |  | 26.86 |  | 7.85 |  | 2.12 | i | 8.36 | i | 3.91 | c,i
61-0203 | 2023-08-26 05:45 | EDT | 0.809 |  | 21.883 |  | 6.24 |  | 83.3 |  | 41848.2 |  | 26.89 |  | 7.86 |  | 2.04 | i | 8.05 | i | 3.5 | c,i
61-0203 | 2023-08-26 06:00 | EDT | 0.809 |  | 21.868 |  | 6.17 |  | 82.3 |  | 41822.5 |  | 26.87 |  | 7.85 |  | 2.1 | i | 8.28 | i | 4.79 | c,i
61-0203 | 2023-08-26 06:15 | EDT | 0.81 |  | 21.872 |  | 6.17 |  | 82.3 |  | 41838.1 |  | 26.88 |  | 7.85 |  | 1.9 | i | 7.49 | i | 3.9 | c,i
61-0203 | 2023-08-26 06:30 | EDT | 0.809 |  | 21.877 |  | 6.22 |  | 83 |  | 41835.3 |  | 26.88 |  | 7.85 |  | 1.76 | i | 6.92 | i | 3.3 | c,i
61-0203 | 2023-08-26 06:45 | EDT | 0.811 |  | 21.857 |  | 6.17 |  | 82.2 |  | 41726.7 |  | 26.8 |  | 7.84 |  | 1.81 | i | 7.13 | i | 3.26 | c,i
61-0203 | 2023-08-26 07:00 | EDT | 0.812 |  | 21.776 |  | 5.69 |  | 75.7 |  | 41372.9 |  | 26.55 |  | 7.77 |  | 1.5 | i | 5.89 | i | 2.75 | c,i
61-0203 | 2023-08-26 07:15 | EDT | 0.813 |  | 21.788 |  | 5.78 |  | 76.8 |  | 41450.6 |  | 26.61 |  | 7.78 |  | 1.99 | i | 7.83 | i | 2.92 | c,i
61-0203 | 2023-08-26 07:30 | EDT | 0.813 |  | 21.786 |  | 5.74 |  | 76.3 |  | 41325.7 |  | 26.52 |  | 7.78 |  | 1.54 | i | 6.04 | i | 2.69 | c,i
61-0203 | 2023-08-26 07:45 | EDT | 0.808 |  | 21.891 |  | 6.02 |  | 80.2 |  | 41359 |  | 26.54 |  | 7.81 |  | 1.73 | i | 6.8 | i | 3.91 | c,i
61-0203 | 2023-08-26 08:00 | EDT | 0.81 |  | 21.864 |  | 5.97 |  | 79.4 |  | 41361.7 |  | 26.54 |  | 7.81 |  | 1.77 | i | 6.99 | i | 3.41 | c,i
61-0203 | 2023-08-26 08:15 | EDT | 0.811 |  | 21.895 |  | 6.03 |  | 80.3 |  | 41348.2 |  | 26.53 |  | 7.81 |  | 2.24 | i | 8.83 | i | 4.51 | c,i
61-0203 | 2023-08-26 08:30 | EDT | 0.811 |  | 21.892 |  | 6.02 |  | 80.1 |  | 41211.1 |  | 26.43 |  | 7.81 |  | 1.88 | i | 7.4 | i | 3.9 | c,i
61-0203 | 2023-08-26 08:45 | EDT | 0.81 |  | 21.9 |  | 6.01 |  | 80 |  | 41174.4 |  | 26.41 |  | 7.8 |  | 1.81 | i | 7.11 | i | 3.54 | c,i
61-0203 | 2023-08-26 09:00 | EDT | 0.812 |  | 21.929 |  | 6.02 |  | 80.2 |  | 41197.6 |  | 26.42 |  | 7.8 |  | 1.87 | i | 7.38 | i | 3.68 | c,i
61-0203 | 2023-08-26 09:15 | EDT | 0.813 |  | 21.957 |  | 6.14 |  | 81.8 |  | 41167.9 |  | 26.4 |  | 7.81 |  | 1.96 | i | 7.74 | i | 4 | c,i
61-0203 | 2023-08-26 09:30 | EDT | 0.816 |  | 21.992 |  | 6.31 |  | 84 |  | 41156 |  | 26.39 |  | 7.83 |  | 2.07 | i | 8.16 | i | 4.26 | c,i
61-0203 | 2023-08-26 09:45 | EDT | 0.816 |  | 22.045 |  | 6.19 |  | 82.4 |  | 40768.9 |  | 26.12 |  | 7.81 |  | 2.17 | i | 8.56 | i | 3.9 | c,i
61-0203 | 2023-08-26 10:00 | EDT | 0.817 |  | 21.893 |  | 5.88 |  | 78 |  | 40625.4 |  | 26.02 |  | 7.77 |  | 2.3 | i | 9.1 | i | 4.83 | c,i
61-0203 | 2023-08-26 10:15 | EDT | 0.817 |  | 21.856 |  | 5.69 |  | 75.5 |  | 40456.4 |  | 25.9 |  | 7.75 |  | 1.87 | i | 7.37 | i | 3.85 | c,i
61-0203 | 2023-08-26 10:30 | EDT | 0.818 |  | 21.896 |  | 5.85 |  | 77.7 |  | 40576.7 |  | 25.98 |  | 7.77 |  | 2.22 | i | 8.78 | i | 4.73 | c,i
61-0203 | 2023-08-26 10:45 | EDT | 0.82 |  | 21.991 |  | 5.68 |  | 75.4 |  | 40198.9 |  | 25.71 |  | 7.74 |  | 2.3 | i | 9.09 | i | 4.6 | c,i
61-0203 | 2023-08-26 11:00 | EDT | 0.82 |  | 21.968 |  | 5.76 |  | 76.5 |  | 40140.1 |  | 25.67 |  | 7.75 |  | 2.17 | i | 8.57 | i | 4.42 | c,i
61-0203 | 2023-08-26 11:15 | EDT | 0.819 |  | 21.952 |  | 6.03 |  | 80.2 |  | 40620.1 |  | 26.01 |  | 7.79 |  | 2.18 | i | 8.62 | i | 4.3 | c,i
61-0203 | 2023-08-26 11:30 | EDT | 0.817 |  | 21.893 |  | 5.68 |  | 75.4 |  | 40451.9 |  | 25.89 |  | 7.75 |  | 2.17 | i | 8.56 | i | 4.69 | c,i
61-0203 | 2023-08-26 11:45 | EDT | 0.816 |  | 21.911 |  | 5.91 |  | 78.6 |  | 40693 |  | 26.06 |  | 7.78 |  | 1.93 | i | 7.62 | i | 4.02 | c,i
61-0203 | 2023-08-26 12:00 | EDT | 0.817 |  | 21.918 |  | 5.84 |  | 77.6 |  | 40640.6 |  | 26.03 |  | 7.77 |  | 1.96 | i | 7.75 | i | 3.86 | c,i
61-0203 | 2023-08-26 12:15 | EDT | 0.815 |  | 22.061 |  | 6.11 |  | 81.4 |  | 40707.3 |  | 26.07 |  | 7.8 |  | 1.92 | i | 7.56 | i | 3.74 | c,i
61-0203 | 2023-08-26 12:30 | EDT | 0.813 |  | 21.991 |  | 6.07 |  | 80.9 |  | 40954.6 |  | 26.25 |  | 7.8 |  | 1.92 | i | 7.56 | i | 3.95 | c,i
61-0203 | 2023-08-26 12:45 | EDT | 0.815 |  | 22.047 |  | 6.27 |  | 83.6 |  | 41074.8 |  | 26.33 |  | 7.82 |  | 1.96 | i | 7.75 | i | 3.86 | c,i
61-0203 | 2023-08-26 13:00 | EDT | 0.815 |  | 22.08 |  | 6.24 |  | 83.3 |  | 41305.4 |  | 26.5 |  | 7.83 |  | 1.99 | i | 7.85 | i | 3.79 | c,i
61-0203 | 2023-08-26 13:15 | EDT | 0.815 |  | 22.129 |  | 6.37 |  | 85.1 |  | 41215.1 |  | 26.43 |  | 7.84 |  | 2.06 | i | 8.14 | i | 4.27 | c,i
61-0203 | 2023-08-26 13:30 | EDT | 0.816 |  | 22.211 |  | 6.43 |  | 86 |  | 41173.3 |  | 26.4 |  | 7.84 |  | 2.11 | i | 8.31 | i | 4.08 | c,i
61-0203 | 2023-08-26 13:45 | EDT | 0.812 |  | 22.196 |  | 6.54 |  | 87.6 |  | 41198.9 |  | 26.42 |  | 7.85 |  | 2.17 | i | 8.56 | i | 4.51 | c,i
61-0203 | 2023-08-26 14:00 | EDT | 0.816 |  | 22.392 |  | 6.59 |  | 88.5 |  | 41087.2 |  | 26.34 |  | 7.85 |  | 2.15 | i | 8.48 | i | 4.48 | c,i
61-0203 | 2023-08-26 14:15 | EDT | 0.814 |  | 22.302 |  | 6.65 |  | 89.2 |  | 41313.9 |  | 26.5 |  | 7.87 |  | 2.28 | i | 9.01 | i | 4.46 | c,i
61-0203 | 2023-08-26 14:30 | EDT | 0.816 |  | 22.513 |  | 6.73 |  | 90.5 |  | 41151.6 |  | 26.38 |  | 7.87 |  | 2.28 | i | 9.02 | i | 4.59 | c,i
61-0203 | 2023-08-26 14:45 | EDT | 0.811 |  | 22.681 |  | 6.82 |  | 91.9 |  | 41061.6 |  | 26.32 |  | 7.87 |  | 2.61 | i | 10.33 | i | 5.32 | c,i
61-0203 | 2023-08-26 15:00 | EDT | 0.816 |  | 23.2 |  | 6.91 |  | 94.1 |  | 40976.5 |  | 26.25 |  | 7.88 |  | 2.57 | i | 10.15 | i | 5.36 | c,i
61-0203 | 2023-08-26 15:15 | EDT | 0.817 |  | 23.233 |  | 6.98 |  | 95.1 |  | 41033.3 |  | 26.29 |  | 7.89 |  | 2.6 | i | 10.29 | i | 5.26 | c,i
61-0203 | 2023-08-26 15:30 | EDT | 0.817 |  | 22.864 |  | 7.06 |  | 95.7 |  | 41213.3 |  | 26.42 |  | 7.91 |  | 2.59 | i | 10.25 | i | 5.08 | c,i
61-0203 | 2023-08-26 15:45 | EDT | 0.816 |  | 22.681 |  | 7.48 |  | 100.9 |  | 41181 |  | 26.4 |  | 7.94 |  | 3.25 | i | 12.89 | i | 6.41 | c,i
61-0203 | 2023-08-26 16:00 | EDT | 0.815 |  | 22.748 |  | 7.79 |  | 105.2 |  | 41153.1 |  | 26.38 |  | 7.96 |  | 3.77 | i | 14.96 | i | 7.26 | c,i
61-0203 | 2023-08-26 16:15 | EDT | 0.812 |  | 22.82 |  | 7.59 |  | 102.7 |  | 41098.1 |  | 26.34 |  | 7.94 |  | 3.59 | i | 14.24 | i | 7.81 | c,i
61-0203 | 2023-08-26 16:30 | EDT | 0.814 |  | 22.772 |  | 7.69 |  | 103.9 |  | 41073.6 |  | 26.32 |  | 7.95 |  | 3.32 | i | 13.15 | i | 6.97 | c,i
61-0203 | 2023-08-26 16:45 | EDT | 0.812 |  | 22.86 |  | 8.03 |  | 108.7 |  | 41008.4 |  | 26.28 |  | 7.98 |  | 3.73 | i | 14.79 | i | 7.8 | c,i
61-0203 | 2023-08-26 17:00 | EDT | 0.814 |  | 22.753 |  | 7.85 |  | 106 |  | 41091.9 |  | 26.34 |  | 7.97 |  | 3.13 | i | 12.4 | i | 6.79 | c,i
61-0203 | 2023-08-26 17:15 | EDT | 0.815 |  | 23.23 |  | 8.29 |  | 112.9 |  | 41025.4 |  | 26.28 |  | 8 |  | 4.63 | i | 18.4 | i | 8.92 | c,i
61-0203 | 2023-08-26 17:30 | EDT | 0.813 |  | 23.605 |  | 8.49 |  | 116.2 |  | 40608.4 |  | 25.98 |  | 8.01 |  | 5.05 | i | 20.08 | i | 10.26 | c,i
61-0203 | 2023-08-26 17:45 | EDT | 0.818 |  | 23.848 |  | 8.52 |  | 116.9 |  | 40163.1 |  | 25.66 |  | 8.01 |  | 5.78 | i | 22.97 | i | 12.05 | c,i
61-0203 | 2023-08-26 18:00 | EDT | 0.814 |  | 22.462 |  | 7.49 |  | 100.3 |  | 40173.5 |  | 25.69 |  | 7.92 |  | 3.74 | i | 14.85 | i | 8.31 | c,i
61-0203 | 2023-08-26 18:15 | EDT | 0.817 |  | 22.74 |  | 8.04 |  | 108 |  | 39629.6 |  | 25.3 |  | 7.95 |  | 3.8 | i | 15.09 | i | 7.76 | c,i
61-0203 | 2023-08-26 18:30 | EDT | 0.816 |  | 22.416 |  | 6.63 |  | 88.6 |  | 39714.1 |  | 25.36 |  | 7.83 |  | 2.95 | i | 11.7 | i | 5.15 | c,i
61-0203 | 2023-08-26 18:45 | EDT | 0.817 |  | 22.242 |  | 6.27 |  | 83.7 |  | 40329.1 |  | 25.8 |  | 7.8 |  | 2.54 | i | 10.04 | i | 4.5 | c,i
61-0203 | 2023-08-26 19:00 | EDT | 0.818 |  | 22.352 |  | 6.3 |  | 84.3 |  | 40245.6 |  | 25.74 |  | 7.81 |  | 2.53 | i | 10.01 | i | 4.18 | c,i
61-0203 | 2023-08-26 19:15 | EDT | 0.819 |  | 22.624 |  | 6.63 |  | 89 |  | 39927.8 |  | 25.51 |  | 7.83 |  | 2.8 | i | 11.09 | i | 4.87 | c,i
61-0203 | 2023-08-26 19:30 | EDT | 0.823 |  | 23.011 |  | 7.18 |  | 96.8 |  | 39339.7 |  | 25.09 |  | 7.87 |  | 3.29 | i | 13.03 | i | 4.74 | c,i
61-0203 | 2023-08-26 19:45 | EDT | 0.821 |  | 22.575 |  | 6.4 |  | 85.9 |  | 40187.6 |  | 25.7 |  | 7.82 |  | 2.4 | i | 9.47 | i | 4.19 | c,i
61-0203 | 2023-08-26 20:00 | EDT | 0.817 |  | 22.375 |  | 6.15 |  | 82.3 |  | 40416 |  | 25.86 |  | 7.8 |  | 2.44 | i | 9.66 | i | 3.74 | c,i
61-0203 | 2023-08-26 20:15 | EDT | 0.821 |  | 23.182 |  | 7.24 |  | 97.8 |  | 39137.5 |  | 24.94 |  | 7.87 |  | 3.49 | i | 13.82 | i | 4.07 | c,i
61-0203 | 2023-08-26 20:30 | EDT | 0.822 |  | 22.606 |  | 6.16 |  | 82.3 |  | 39049.8 |  | 24.89 |  | 7.77 |  | 2.12 | i | 8.36 | i | 2.91 | c,i
61-0203 | 2023-08-26 20:45 | EDT | 0.822 |  | 22.45 |  | 5.97 |  | 79.7 |  | 39433.7 |  | 25.16 |  | 7.77 |  | 1.82 | i | 7.19 | i | 2.51 | c,i
61-0203 | 2023-08-26 21:00 | EDT | 0.821 |  | 22.3 |  | 5.81 |  | 77.4 |  | 39786.5 |  | 25.42 |  | 7.76 |  | 1.6 | i | 6.3 | i | 2.39 | c,i
61-0203 | 2023-08-26 21:15 | EDT | 0.822 |  | 22.285 |  | 5.73 |  | 76.4 |  | 39699.1 |  | 25.35 |  | 7.76 |  | 1.55 | i | 6.1 | i | 2.29 | c,i
61-0203 | 2023-08-26 21:30 | EDT | 0.823 |  | 22.282 |  | 5.75 |  | 76.4 |  | 39348.6 |  | 25.11 |  | 7.75 |  | 1.31 | i | 5.14 | i | 2.36 | c,i
61-0203 | 2023-08-26 21:45 | EDT | 0.822 |  | 22.258 |  | 5.64 |  | 74.8 |  | 39024.5 |  | 24.88 |  | 7.73 |  | 1.51 | i | 5.93 | i | 2.21 | c,i
61-0203 | 2023-08-26 22:00 | EDT | 0.82 |  | 22.195 |  | 5.52 |  | 73.5 |  | 39686.1 |  | 25.35 |  | 7.73 |  | 1.7 | i | 6.7 | i | 2.73 | c,i
61-0203 | 2023-08-26 22:15 | EDT | 0.819 |  | 22.159 |  | 5.42 |  | 72.2 |  | 40147.1 |  | 25.67 |  | 7.73 |  | 1.73 | i | 6.81 | i | 3.22 | c,i
61-0203 | 2023-08-26 22:30 | EDT | 0.817 |  | 22.135 |  | 5.44 |  | 72.6 |  | 40559.1 |  | 25.97 |  | 7.74 |  | 2.2 | i | 8.7 | i | 3.63 | c,i
61-0203 | 2023-08-26 22:45 | EDT | 0.817 |  | 22.163 |  | 5.44 |  | 72.7 |  | 40720.2 |  | 26.08 |  | 7.74 |  | 1.77 | i | 6.96 | i | 2.88 | c,i
61-0203 | 2023-08-26 23:00 | EDT | 0.818 |  | 22.418 |  | 6.01 |  | 80.4 |  | 40437.3 |  | 25.88 |  | 7.79 |  | 2.38 | i | 9.42 | i | 3.6 | c,i
61-0203 | 2023-08-26 23:15 | EDT | 0.817 |  | 22.558 |  | 6.34 |  | 85 |  | 40307.8 |  | 25.78 |  | 7.82 |  | 2.65 | i | 10.47 | i | 4.15 | c,i
61-0203 | 2023-08-26 23:30 | EDT | 0.818 |  | 22.414 |  | 6.09 |  | 81.6 |  | 40547.3 |  | 25.95 |  | 7.8 |  | 2.48 | i | 9.79 | i | 3.57 | c,i
61-0203 | 2023-08-26 23:45 | EDT | 0.819 |  | 22.462 |  | 6.17 |  | 82.7 |  | 40393 |  | 25.84 |  | 7.81 |  | 2.72 | i | 10.77 | i | 4.21 | c,i
61-0203 | 2023-08-27 | EDT | 0.821 |  | 22.663 |  | 6.65 |  | 89.4 |  | 40040.7 |  | 25.59 |  | 7.86 |  | 3.18 | i | 12.58 | i | 5.03 | c,i
61-0203 | 2023-08-27 00:15 | EDT | 0.821 |  | 22.883 |  | 7.1 |  | 95.5 |  | 39483 |  | 25.19 |  | 7.9 |  | 3.69 | i | 14.65 | i | 5.96 | c,i
61-0203 | 2023-08-27 00:30 | EDT | 0.82 |  | 22.794 |  | 6.85 |  | 91.7 |  | 38618.9 |  | 24.58 |  | 7.85 |  | 2.91 | i | 11.51 | i | 4.13 | c,i
61-0203 | 2023-08-27 00:45 | EDT | 0.82 |  | 22.906 |  | 7.01 |  | 94.1 |  | 39049.3 |  | 24.89 |  | 7.88 |  | 3.52 | i | 13.98 | i | 5 | c,i
61-0203 | 2023-08-27 01:00 | EDT | 0.82 |  | 22.866 |  | 6.99 |  | 93.8 |  | 38926.6 |  | 24.8 |  | 7.87 |  | 3.77 | i | 14.95 | i | 5.74 | c,i
61-0203 | 2023-08-27 01:15 | EDT | 0.82 |  | 22.791 |  | 6.8 |  | 91.1 |  | 38945.2 |  | 24.81 |  | 7.85 |  | 3.32 | i | 13.18 | i | 5.3 | c,i
61-0203 | 2023-08-27 01:30 | EDT | 0.819 |  | 22.852 |  | 6.81 |  | 91.4 |  | 39249.5 |  | 25.03 |  | 7.86 |  | 3.76 | i | 14.92 | i | 5.87 | c,i
61-0203 | 2023-08-27 01:45 | EDT | 0.82 |  | 22.8 |  | 6.79 |  | 91 |  | 39215 |  | 25 |  | 7.86 |  | 3.67 | i | 14.57 | i | 5.9 | c,i
61-0203 | 2023-08-27 02:00 | EDT | 0.819 |  | 22.909 |  | 7.19 |  | 96.7 |  | 39319.7 |  | 25.08 |  | 7.9 |  | 4.42 | i | 17.53 | i | 8.26 | c,i
61-0203 | 2023-08-27 02:15 | EDT | 0.82 |  | 23.014 |  | 7.54 |  | 101.7 |  | 39641.9 |  | 25.3 |  | 7.94 |  | 4.93 | i | 19.57 | i | 9.73 | c,i
61-0203 | 2023-08-27 02:30 | EDT | 0.822 |  | 23.047 |  | 7.67 |  | 103.6 |  | 39711.9 |  | 25.35 |  | 7.95 |  | 5.49 | i | 21.81 | i | 10.06 | c,i
61-0203 | 2023-08-27 02:45 | EDT | 0.822 |  | 23.033 |  | 7.67 |  | 103.6 |  | 39747.9 |  | 25.38 |  | 7.95 |  | 5.38 | i | 21.39 | i | 8.75 | c,i
61-0203 | 2023-08-27 03:00 | EDT | 0.824 |  | 22.964 |  | 7.61 |  | 102.6 |  | 39625.7 |  | 25.29 |  | 7.95 |  | 4.71 | i | 18.72 | i | 7.99 | c,i
61-0203 | 2023-08-27 03:15 | EDT | 0.823 |  | 22.901 |  | 7.36 |  | 99 |  | 39465.4 |  | 25.18 |  | 7.92 |  | 4.04 | i | 16.03 | i | 6.6 | c,i
61-0203 | 2023-08-27 03:30 | EDT | 0.826 |  | 22.817 |  | 7.06 |  | 94.7 |  | 39169.2 |  | 24.97 |  | 7.88 |  | 3.69 | i | 14.65 | i | 6.12 | c,i
61-0203 | 2023-08-27 03:45 | EDT | 0.829 |  | 22.746 |  | 7.13 |  | 95.5 |  | 39052.1 |  | 24.89 |  | 7.89 |  | 3.9 | i | 15.46 | i | 6.24 | c,i
61-0203 | 2023-08-27 04:00 | EDT | 0.829 |  | 22.967 |  | 7.48 |  | 100.9 |  | 40071.9 |  | 25.61 |  | 7.94 |  | 4.54 | i | 18.05 | i | 7.49 | c,i
61-0203 | 2023-08-27 04:15 | EDT | 0.831 |  | 22.968 |  | 7.58 |  | 102.5 |  | 40344.5 |  | 25.8 |  | 7.95 |  | 4.39 | i | 17.44 | i | 7.13 | c,i
61-0203 | 2023-08-27 04:30 | EDT | 0.831 |  | 23.007 |  | 7.83 |  | 106 |  | 40584.6 |  | 25.97 |  | 7.97 |  | 4.31 | i | 17.11 | i | 6.84 | c,i
61-0203 | 2023-08-27 04:45 | EDT | 0.832 |  | 23.124 |  | 8.45 |  | 114.9 |  | 41072.2 |  | 26.32 |  | 8.05 |  | 5.18 | i | 20.58 | i | 8.51 | c,i
61-0203 | 2023-08-27 05:00 | EDT | 0.834 |  | 23.317 |  | 9.16 |  | 125.1 |  | 41227.7 |  | 26.42 |  | 8.11 |  | 5.62 | i | 22.32 | i | 8.69 | c,i
61-0203 | 2023-08-27 05:15 | EDT | 0.833 |  | 22.928 |  | 7.68 |  | 103.8 |  | 40345.8 |  | 25.8 |  | 7.96 |  | 4.07 | i | 16.16 | i | 6.51 | c,i
61-0203 | 2023-08-27 05:30 | EDT | 0.835 |  | 22.703 |  | 7.05 |  | 94.4 |  | 39031.2 |  | 24.88 |  | 7.88 |  | 3.62 | i | 14.34 | i | 6.41 | c,i
61-0203 | 2023-08-27 05:45 | EDT | 0.836 |  | 22.763 |  | 7.03 |  | 94.1 |  | 39027.6 |  | 24.87 |  | 7.87 |  | 3.09 | i | 12.26 | i | 5.02 | c,i
61-0203 | 2023-08-27 06:00 | EDT | 0.837 |  | 22.834 |  | 7.12 |  | 95.8 |  | 39568.7 |  | 25.25 |  | 7.9 |  | 3.67 | i | 14.56 | i | 5.71 | c,i
61-0203 | 2023-08-27 06:15 | EDT | 0.836 |  | 22.929 |  | 7.43 |  | 100.2 |  | 39813.5 |  | 25.43 |  | 7.93 |  | 3.45 | i | 13.67 | i | 5.92 | c,i
61-0203 | 2023-08-27 06:30 | EDT | 0.838 |  | 22.951 |  | 7.51 |  | 101.2 |  | 39650.9 |  | 25.31 |  | 7.94 |  | 4.13 | i | 16.38 | i | 7.4 | c,i
61-0203 | 2023-08-27 06:45 | EDT | 0.84 |  | 22.786 |  | 7 |  | 94.1 |  | 39834.3 |  | 25.44 |  | 7.88 |  | 4.12 | i | 16.35 | i | 6.86 | c,i
61-0203 | 2023-08-27 07:00 | EDT | 0.842 |  | 22.821 |  | 7.51 |  | 101.4 |  | 40530.1 |  | 25.94 |  | 7.93 |  | 3.56 | i | 14.11 | i | 6.6 | c,i
61-0203 | 2023-08-27 07:15 | EDT | 0.842 |  | 22.669 |  | 6.8 |  | 91.4 |  | 40215.6 |  | 25.72 |  | 7.86 |  | 2.86 | i | 11.32 | i | 5.6 | c,i
61-0203 | 2023-08-27 07:30 | EDT | 0.843 |  | 22.861 |  | 7.23 |  | 97.5 |  | 40102.7 |  | 25.63 |  | 7.91 |  | 3.35 | i | 13.28 | i | 5.99 | c,i
61-0203 | 2023-08-27 07:45 | EDT | 0.842 |  | 22.723 |  | 6.86 |  | 91.9 |  | 39287.2 |  | 25.06 |  | 7.86 |  | 3.33 | i | 13.18 | i | 6.25 | c,i
61-0203 | 2023-08-27 08:00 | EDT | 0.845 |  | 22.743 |  | 6.84 |  | 91.5 |  | 38715.2 |  | 24.65 |  | 7.85 |  | 2.86 | i | 11.31 | i | 5.04 | c,i
61-0203 | 2023-08-27 08:15 | EDT | 0.845 |  | 22.357 |  | 6.2 |  | 81.9 |  | 37435.2 |  | 23.76 |  | 7.76 |  | 2.25 | i | 8.88 | i | 3.96 | c,i
61-0203 | 2023-08-27 08:30 | EDT | 0.844 |  | 22.164 |  | 5.74 |  | 75.6 |  | 37330.1 |  | 23.69 |  | 7.7 |  | 2.05 | i | 8.07 | i | 3.24 | c,i
61-0203 | 2023-08-27 08:45 | EDT | 0.844 |  | 22.055 |  | 5.43 |  | 71.2 |  | 37062.7 |  | 23.5 |  | 7.66 |  | 1.64 | i | 6.45 | i | 3.12 | c,i
61-0203 | 2023-08-27 09:00 | EDT | 0.846 |  | 21.983 |  | 5.35 |  | 70 |  | 36635.6 |  | 23.2 |  | 7.65 |  | 1.16 | i | 4.55 | i | 2.02 | c,i
61-0203 | 2023-08-27 09:15 | EDT | 0.847 |  | 21.966 |  | 5.26 |  | 68.9 |  | 36887.1 |  | 23.38 |  | 7.65 |  | 1.11 | i | 4.35 | i | 1.94 | c,i
61-0203 | 2023-08-27 09:30 | EDT | 0.845 |  | 21.976 |  | 5.19 |  | 68 |  | 37100.8 |  | 23.53 |  | 7.65 |  | 1.19 | i | 4.67 | i | 2.21 | c,i
61-0203 | 2023-08-27 09:45 | EDT | 0.847 |  | 21.954 |  | 5.15 |  | 67.4 |  | 37118.2 |  | 23.54 |  | 7.64 |  | 1.06 | i | 4.15 | i | 1.85 | c,i
61-0203 | 2023-08-27 10:00 | EDT | 0.846 |  | 21.895 |  | 5.01 |  | 65.9 |  | 38353.8 |  | 24.41 |  | 7.63 |  | 1.28 | i | 5.03 | i | 2.38 | c,i
61-0203 | 2023-08-27 10:15 | EDT | 0.845 |  | 21.846 |  | 4.92 |  | 64.6 |  | 38398.6 |  | 24.44 |  | 7.64 |  | 1.07 | i | 4.17 | i | 1.91 | c,i
61-0203 | 2023-08-27 10:30 | EDT | 0.845 |  | 21.831 |  | 4.84 |  | 63.7 |  | 38372.3 |  | 24.42 |  | 7.64 |  | 1.17 | i | 4.59 | i | 2.23 | c,i
61-0203 | 2023-08-27 10:45 | EDT | 0.846 |  | 21.897 |  | 5.11 |  | 67.2 |  | 38429.3 |  | 24.46 |  | 7.65 |  | 1.19 | i | 4.64 | i | 2.25 | c,i
61-0203 | 2023-08-27 11:00 | EDT | 0.845 |  | 21.859 |  | 5.01 |  | 66.1 |  | 39168.2 |  | 24.98 |  | 7.66 |  | 1.19 | i | 4.67 | i | 2.28 | c,i
61-0203 | 2023-08-27 11:15 | EDT | 0.848 |  | 22.089 |  | 5.55 |  | 73.4 |  | 38997.9 |  | 24.86 |  | 7.7 |  | 1.79 | i | 7.04 | i | 2.83 | c,i
61-0203 | 2023-08-27 11:30 | EDT | 0.848 |  | 22.1 |  | 5.49 |  | 72.7 |  | 38971 |  | 24.84 |  | 7.69 |  | 1.55 | i | 6.09 | i | 3.5 | c,i
61-0203 | 2023-08-27 11:45 | EDT | 0.85 |  | 22.133 |  | 5.62 |  | 74.4 |  | 38883.6 |  | 24.78 |  | 7.7 |  | 1.5 | i | 5.88 | i | 3.49 | c,i
61-0203 | 2023-08-27 12:00 | EDT | 0.847 |  | 22.04 |  | 5.35 |  | 70.7 |  | 38757.1 |  | 24.69 |  | 7.67 |  | 1.59 | i | 6.24 | i | 3.16 | c,i
61-0203 | 2023-08-27 12:15 | EDT | 0.844 |  | 22.012 |  | 5.14 |  | 67.7 |  | 37892 |  | 24.08 |  | 7.64 |  | 1.39 | i | 5.47 | i | 2.89 | c,i
61-0203 | 2023-08-27 12:30 | EDT | 0.845 |  | 22.109 |  | 5.26 |  | 69.5 |  | 38422.4 |  | 24.45 |  | 7.66 |  | 1.52 | i | 5.98 | i | 2.92 | c,i
61-0203 | 2023-08-27 12:45 | EDT | 0.847 |  | 22.078 |  | 5.45 |  | 72.3 |  | 39549.3 |  | 25.25 |  | 7.71 |  | 2.02 | i | 7.95 | i | 4.24 | c,i
61-0203 | 2023-08-27 13:00 | EDT | 0.848 |  | 22.11 |  | 5.56 |  | 73.7 |  | 39472.7 |  | 25.2 |  | 7.72 |  | 2.08 | i | 8.22 | i | 3.69 | c,i
61-0203 | 2023-08-27 13:15 | EDT | 0.849 |  | 22.139 |  | 5.32 |  | 70.3 |  | 38478.6 |  | 24.49 |  | 7.68 |  | 1.68 | i | 6.61 | i | 3.23 | c,i
61-0203 | 2023-08-27 13:30 | EDT | 0.847 |  | 22.03 |  | 5.19 |  | 68.8 |  | 39747 |  | 25.39 |  | 7.69 |  | 1.83 | i | 7.22 | i | 3.55 | c,i
61-0203 | 2023-08-27 13:45 | EDT | 0.847 |  | 22.183 |  | 5.5 |  | 72.7 |  | 38230.1 |  | 24.32 |  | 7.7 |  | 2.07 | i | 8.16 | i | 4.24 | c,i
61-0203 | 2023-08-27 14:00 | EDT | 0.849 |  | 22.188 |  | 5.44 |  | 72.1 |  | 39026.4 |  | 24.88 |  | 7.7 |  | 1.7 | i | 6.7 | i | 3.67 | c,i
61-0203 | 2023-08-27 14:15 | EDT | 0.85 |  | 22.133 |  | 5.39 |  | 71.9 |  | 40423.6 |  | 25.87 |  | 7.72 |  | 1.9 | i | 7.48 | i | 4.21 | c,i
61-0203 | 2023-08-27 14:30 | EDT | 0.852 |  | 22.317 |  | 5.45 |  | 72.4 |  | 39176.9 |  | 24.98 |  | 7.72 |  | 1.61 | i | 6.33 | i | 4.18 | c,i
61-0203 | 2023-08-27 14:45 | EDT | 0.851 |  | 22.183 |  | 5.36 |  | 71.7 |  | 41241 |  | 26.45 |  | 7.74 |  | 1.92 | i | 7.55 | i | 4.34 | c,i
61-0203 | 2023-08-27 15:00 | EDT | 0.849 |  | 22.415 |  | 5.41 |  | 72.2 |  | 39310.2 |  | 25.08 |  | 7.71 |  | 1.72 | i | 6.78 | i | 3.44 | c,i
61-0203 | 2023-08-27 15:15 | EDT | 0.854 |  | 22.394 |  | 5.55 |  | 74.1 |  | 39740.6 |  | 25.38 |  | 7.73 |  | 1.99 | i | 7.83 | i | 3.9 | c,i
61-0203 | 2023-08-27 15:30 | EDT | 0.854 |  | 22.409 |  | 5.6 |  | 75 |  | 40351.1 |  | 25.82 |  | 7.75 |  | 2.1 | i | 8.3 | i | 4.48 | c,i
61-0203 | 2023-08-27 15:45 | EDT | 0.853 |  | 22.499 |  | 5.76 |  | 77.3 |  | 40430.1 |  | 25.87 |  | 7.77 |  | 2.19 | i | 8.64 | i | 4.58 | c,i
61-0203 | 2023-08-27 16:00 | EDT | 0.853 |  | 22.594 |  | 5.91 |  | 79.4 |  | 40314 |  | 25.79 |  | 7.78 |  | 2.22 | i | 8.76 | i | 4.17 | c,i
61-0203 | 2023-08-27 16:15 | EDT | 0.854 |  | 22.691 |  | 5.8 |  | 77.9 |  | 39881 |  | 25.48 |  | 7.76 |  | 1.84 | i | 7.26 | i | 3.56 | c,i
61-0203 | 2023-08-27 16:30 | EDT | 0.855 |  | 22.787 |  | 5.92 |  | 79.5 |  | 39729.2 |  | 25.37 |  | 7.77 |  | 1.78 | i | 7 | i | 3.46 | c,i
61-0203 | 2023-08-27 16:45 | EDT | 0.855 |  | 22.823 |  | 6.01 |  | 80.9 |  | 39841.4 |  | 25.45 |  | 7.78 |  | 1.98 | i | 7.82 | i | 3.96 | c,i
61-0203 | 2023-08-27 17:00 | EDT | 0.858 |  | 22.941 |  | 6.11 |  | 82.3 |  | 39458.2 |  | 25.17 |  | 7.78 |  | 1.96 | i | 7.74 | i | 3.42 | c,i
61-0203 | 2023-08-27 17:15 | EDT | 0.858 |  | 22.893 |  | 6.16 |  | 83 |  | 39545.7 |  | 25.24 |  | 7.79 |  | 1.8 | i | 7.08 | i | 3.64 | c,i
61-0203 | 2023-08-27 17:30 | EDT | 0.862 |  | 22.836 |  | 6.21 |  | 83.7 |  | 40044.3 |  | 25.59 |  | 7.8 |  | 2.25 | i | 8.87 | i | 4.19 | c,i
61-0203 | 2023-08-27 17:45 | EDT | 0.862 |  | 22.843 |  | 6.31 |  | 85 |  | 39929.3 |  | 25.51 |  | 7.81 |  | 2.22 | i | 8.76 | i | 4 | c,i
61-0203 | 2023-08-27 18:00 | EDT | 0.862 |  | 22.804 |  | 6.39 |  | 86.1 |  | 40203.5 |  | 25.7 |  | 7.82 |  | 2.67 | i | 10.57 | i | 4.45 | c,i
61-0203 | 2023-08-27 18:15 | EDT | 0.863 |  | 22.761 |  | 6.24 |  | 84 |  | 40094.2 |  | 25.63 |  | 7.8 |  | 2.17 | i | 8.55 | i | 3.62 | c,i
61-0203 | 2023-08-27 18:30 | EDT | 0.865 |  | 22.658 |  | 6.26 |  | 84.3 |  | 40535.7 |  | 25.94 |  | 7.81 |  | 2.29 | i | 9.06 | i | 3.86 | c,i
61-0203 | 2023-08-27 18:45 | EDT | 0.865 |  | 22.672 |  | 6.36 |  | 85.5 |  | 40428.5 |  | 25.87 |  | 7.81 |  | 2.3 | i | 9.1 | i | 3.88 | c,i
61-0203 | 2023-08-27 19:00 | EDT | 0.865 |  | 22.554 |  | 6.2 |  | 83.4 |  | 40864.7 |  | 26.18 |  | 7.8 |  | 2.25 | i | 8.87 | i | 3.66 | c,i
61-0203 | 2023-08-27 19:15 | EDT | 0.865 |  | 22.497 |  | 6.14 |  | 82.6 |  | 41065.7 |  | 26.32 |  | 7.8 |  | 2.42 | i | 9.57 | i | 3.12 | c,i
61-0203 | 2023-08-27 19:30 | EDT | 0.861 |  | 22.433 |  | 6.1 |  | 81.9 |  | 41110.2 |  | 26.35 |  | 7.79 |  | 2.31 | i | 9.12 | i | 3.46 | c,i
61-0203 | 2023-08-27 19:45 | EDT | 0.87 |  | 22.303 |  | 5.92 |  | 79.5 |  | 41392.3 |  | 26.56 |  | 7.78 |  | 2.34 | i | 9.26 | i | 3.41 | c,i
61-0203 | 2023-08-27 20:00 | EDT | 0.872 |  | 22.347 |  | 5.83 |  | 77.9 |  | 40208.8 |  | 25.72 |  | 7.75 |  | 1.81 | i | 7.12 | i | 2.88 | c,i
61-0203 | 2023-08-27 20:15 | EDT | 0.874 |  | 22.33 |  | 5.71 |  | 75.9 |  | 38850.2 |  | 24.75 |  | 7.72 |  | 1.87 | i | 7.37 | i | 2.52 | c,i
61-0203 | 2023-08-27 20:30 | EDT | 0.87 |  | 22.255 |  | 5.55 |  | 73.9 |  | 39662.3 |  | 25.33 |  | 7.72 |  | 1.72 | i | 6.79 | i | 2.34 | c,i
61-0203 | 2023-08-27 20:45 | EDT | 0.874 |  | 22.201 |  | 5.38 |  | 71.9 |  | 40588.5 |  | 25.99 |  | 7.72 |  | 1.68 | i | 6.6 | i | 2.32 | c,i
61-0203 | 2023-08-27 21:00 | EDT | 0.876 |  | 22.155 |  | 5.35 |  | 71.2 |  | 40253.7 |  | 25.75 |  | 7.72 |  | 1.48 | i | 5.82 | i | 2.03 | c,i
61-0203 | 2023-08-27 21:15 | EDT | 0.875 |  | 22.068 |  | 5.13 |  | 68.1 |  | 40173.4 |  | 25.69 |  | 7.7 |  | 1.27 | i | 4.97 | i | 1.68 | c,i
61-0203 | 2023-08-27 21:30 | EDT | 0.876 |  | 22.016 |  | 5.14 |  | 68.4 |  | 40300.9 |  | 25.78 |  | 7.71 |  | 1.27 | i | 4.99 | i | 1.8 | c,i
61-0203 | 2023-08-27 21:45 | EDT | 0.876 |  | 21.947 |  | 5.1 |  | 67.6 |  | 40178.9 |  | 25.7 |  | 7.7 |  | 1.11 | i | 4.33 | i | 1.57 | c,i
61-0203 | 2023-08-27 22:00 | EDT | 0.877 |  | 21.975 |  | 5.28 |  | 69.9 |  | 39583.8 |  | 25.28 |  | 7.71 |  | 1.16 | i | 4.52 | i | 1.6 | c,i
61-0203 | 2023-08-27 22:15 | EDT | 0.873 |  | 21.91 |  | 5.11 |  | 67.6 |  | 39289.5 |  | 25.07 |  | 7.69 |  | 1.04 | i | 4.04 | i | 1.48 | c,i
61-0203 | 2023-08-27 22:30 | EDT | 0.872 |  | 21.827 |  | 4.86 |  | 64.3 |  | 39828.6 |  | 25.45 |  | 7.67 |  | 1 | i | 3.88 | i | 1.42 | c,i
61-0203 | 2023-08-27 22:45 | EDT | 0.872 |  | 21.745 |  | 4.71 |  | 62.4 |  | 40592.9 |  | 26 |  | 7.67 |  | 1 | i | 3.91 | i | 1.5 | c,i
61-0203 | 2023-08-27 23:00 | EDT | 0.874 |  | 21.682 |  | 4.66 |  | 61.7 |  | 40841 |  | 26.17 |  | 7.67 |  | 0.88 | i | 3.41 | i | 1.29 | c,i
61-0203 | 2023-08-27 23:15 | EDT | 0.875 |  | 21.628 |  | 4.66 |  | 61.7 |  | 41056.8 |  | 26.33 |  | 7.67 |  | 0.93 | i | 3.64 | i | 1.39 | c,i
61-0203 | 2023-08-27 23:30 | EDT | 0.874 |  | 21.62 |  | 4.93 |  | 65.2 |  | 40789.8 |  | 26.14 |  | 7.67 |  | 0.96 | i | 3.73 | i | 1.44 | c,i
61-0203 | 2023-08-27 23:45 | EDT | 0.875 |  | 21.627 |  | 4.66 |  | 61.7 |  | 41212.6 |  | 26.44 |  | 7.67 |  | 0.88 | i | 3.43 | i | 1.41 | c,i
61-0203 | 2023-08-28 | EDT | 0.876 |  | 21.669 |  | 4.77 |  | 62.9 |  | 40035.8 |  | 25.6 |  | 7.67 |  | 0.93 | i | 3.62 | i | 1.29 | c,i
61-0203 | 2023-08-28 00:15 | EDT | 0.877 |  | 21.664 |  | 4.57 |  | 60.3 |  | 40090.3 |  | 25.64 |  | 7.65 |  | 0.86 | i | 3.33 | i | 1.25 | c,i
61-0203 | 2023-08-28 00:30 | EDT | 0.882 |  | 21.737 |  | 4.72 |  | 62 |  | 38953.1 |  | 24.83 |  | 7.64 |  | 0.95 | i | 3.7 | i | 1.26 | c,i
61-0203 | 2023-08-28 00:45 | EDT | 0.883 |  | 21.763 |  | 4.81 |  | 63.1 |  | 38179.4 |  | 24.29 |  | 7.63 |  | 0.98 | i | 3.81 | i | 1.28 | c,i
61-0203 | 2023-08-28 01:00 | EDT | 0.878 |  | 21.729 |  | 4.91 |  | 64.4 |  | 38023.8 |  | 24.18 |  | 7.63 |  | 1.05 | i | 4.08 | i | 1.31 | c,i
61-0203 | 2023-08-28 01:15 | EDT | 0.877 |  | 21.735 |  | 4.68 |  | 61.6 |  | 39103.3 |  | 24.94 |  | 7.63 |  | 0.95 | i | 3.72 | i | 1.27 | c,i
61-0203 | 2023-08-28 01:30 | EDT | 0.875 |  | 21.73 |  | 4.6 |  | 60.6 |  | 39286.9 |  | 25.07 |  | 7.63 |  | 0.96 | i | 3.74 | i | 1.34 | c,i
61-0203 | 2023-08-28 01:45 | EDT | 0.874 |  | 21.723 |  | 4.67 |  | 61.5 |  | 39338.9 |  | 25.11 |  | 7.63 |  | 1.02 | i | 3.99 | i | 1.41 | c,i
61-0203 | 2023-08-28 02:00 | EDT | 0.875 |  | 21.775 |  | 5.25 |  | 69.2 |  | 38997.7 |  | 24.86 |  | 7.69 |  | 1.76 | i | 6.92 | i | 2.59 | c,i
61-0203 | 2023-08-28 02:15 | EDT | 0.874 |  | 21.9 |  | 5.46 |  | 72.1 |  | 39137.8 |  | 24.96 |  | 7.71 |  | 2.12 | i | 8.39 | i | 3.37 | c,i
61-0203 | 2023-08-28 02:30 | EDT | 0.874 |  | 21.935 |  | 5.66 |  | 74.8 |  | 39281.4 |  | 25.06 |  | 7.74 |  | 2.61 | i | 10.34 | i | 4.3 | c,i
61-0203 | 2023-08-28 02:45 | EDT | 0.874 |  | 21.933 |  | 5.79 |  | 76.5 |  | 39203.4 |  | 25.01 |  | 7.76 |  | 2.58 | i | 10.21 | i | 4.21 | c,i
61-0203 | 2023-08-28 03:00 | EDT | 0.878 |  | 21.994 |  | 6.22 |  | 82.3 |  | 39238.6 |  | 25.03 |  | 7.8 |  | 3.2 | i | 12.69 | i | 5.13 | c,i
61-0203 | 2023-08-28 03:15 | EDT | 0.88 |  | 22.302 |  | 7.25 |  | 96.6 |  | 39796 |  | 25.42 |  | 7.93 |  | 4.68 | i | 18.61 | i | 8.02 | c,i
61-0203 | 2023-08-28 03:30 | EDT | 0.885 |  | 22.733 |  | 8.53 |  | 114.7 |  | 39993.3 |  | 25.56 |  | 8.05 |  | 6.23 | i | 24.76 | i | 10.61 | c,i
61-0203 | 2023-08-28 03:45 | EDT | 0.887 |  | 22.735 |  | 8.63 |  | 116 |  | 39991.4 |  | 25.56 |  | 8.06 |  | 6.2 | i | 24.65 | i | 10.88 | c,i
61-0203 | 2023-08-28 04:00 | EDT | 0.889 |  | 22.679 |  | 8.65 |  | 116.2 |  | 39907.3 |  | 25.5 |  | 8.06 |  | 6.3 | i | 25.04 | i | 11.03 | c,i
61-0203 | 2023-08-28 04:15 | EDT | 0.89 |  | 22.703 |  | 8.66 |  | 116.3 |  | 39920.6 |  | 25.51 |  | 8.06 |  | 6.49 | i | 25.82 | i | 11.62 | c,i
61-0203 | 2023-08-28 04:30 | EDT | 0.893 |  | 22.707 |  | 8.64 |  | 116.1 |  | 39924.8 |  | 25.51 |  | 8.06 |  | 6.16 | i | 24.49 | i | 10.62 | c,i
61-0203 | 2023-08-28 04:45 | EDT | 0.895 |  | 22.672 |  | 8.48 |  | 113.7 |  | 39843.6 |  | 25.45 |  | 8.05 |  | 5.72 | i | 22.73 | i | 9.97 | c,i
61-0203 | 2023-08-28 05:00 | EDT | 0.898 |  | 22.754 |  | 8.28 |  | 111.3 |  | 40021.5 |  | 25.58 |  | 8.02 |  | 5.92 | i | 23.55 | i | 11.05 | c,i
61-0203 | 2023-08-28 05:15 | EDT | 0.899 |  | 22.722 |  | 8.12 |  | 109.2 |  | 40257.5 |  | 25.74 |  | 8.01 |  | 7.91 | i | 31.48 | i | 18.88 | c,i
61-0203 | 2023-08-28 05:30 | EDT | 0.9 |  | 22.106 |  | 5.86 |  | 78.5 |  | 41678.3 |  | 26.76 |  | 7.8 |  | 2.86 | i | 11.33 | i | 5.05 | c,i
61-0203 | 2023-08-28 05:45 | EDT | 0.906 |  | 22.635 |  | 6.91 |  | 93.2 |  | 41204 |  | 26.42 |  | 7.91 |  | 4.44 | i | 17.63 | i | 8.14 | c,i
61-0203 | 2023-08-28 06:00 | EDT | 0.905 |  | 22.587 |  | 6.83 |  | 92 |  | 41166.8 |  | 26.39 |  | 7.9 |  | 4.93 | i | 19.58 | i | 8.98 | c,i
61-0203 | 2023-08-28 06:15 | EDT | 0.906 |  | 22.174 |  | 5.87 |  | 78.6 |  | 41430.2 |  | 26.59 |  | 7.8 |  | 2.82 | i | 11.18 | i | 5.34 | c,i
61-0203 | 2023-08-28 06:30 | EDT | 0.905 |  | 21.871 |  | 5.28 |  | 70.3 |  | 41504.1 |  | 26.64 |  | 7.74 |  | 1.99 | i | 7.85 | i | 3.52 | c,i
61-0203 | 2023-08-28 06:45 | EDT | 0.907 |  | 22.304 |  | 7.72 |  | 102.9 |  | 39769.5 |  | 25.4 |  | 7.98 |  | 4.8 | i | 19.06 | i | 7.84 | c,i
61-0203 | 2023-08-28 07:00 | EDT | 0.908 |  | 22.34 |  | 7.72 |  | 102.9 |  | 39726.8 |  | 25.37 |  | 7.97 |  | 4.81 | i | 19.1 | i | 7.85 | c,i
61-0203 | 2023-08-28 07:15 | EDT | 0.906 |  | 21.933 |  | 7.29 |  | 96 |  | 38618.5 |  | 24.6 |  | 7.91 |  | 3.2 | i | 12.69 | i | 5.4 | c,i
61-0203 | 2023-08-28 07:30 | EDT | 0.905 |  | 21.927 |  | 7.07 |  | 92.9 |  | 37992.2 |  | 24.15 |  | 7.89 |  | 2.69 | i | 10.64 | i | 4.4 | c,i
61-0203 | 2023-08-28 07:45 | EDT | 0.907 |  | 21.878 |  | 6.58 |  | 86.6 |  | 38483.4 |  | 24.5 |  | 7.83 |  | 2.56 | i | 10.15 | i | 4.41 | c,i
61-0203 | 2023-08-28 08:00 | EDT | 0.905 |  | 21.9 |  | 6.45 |  | 85.1 |  | 38965.2 |  | 24.84 |  | 7.82 |  | 2.7 | i | 10.68 | i | 4.71 | c,i
61-0203 | 2023-08-28 08:15 | EDT | 0.905 |  | 22.156 |  | 6.64 |  | 88.7 |  | 40943.9 |  | 26.24 |  | 7.86 |  | 3.19 | i | 12.63 | i | 6.09 | c,i
61-0203 | 2023-08-28 08:30 | EDT | 0.905 |  | 21.983 |  | 6.15 |  | 81.5 |  | 39828.2 |  | 25.45 |  | 7.81 |  | 2.68 | i | 10.62 | i | 5.04 | c,i
61-0203 | 2023-08-28 08:45 | EDT | 0.904 |  | 21.884 |  | 5.81 |  | 76.9 |  | 40085.6 |  | 25.63 |  | 7.77 |  | 2.37 | i | 9.36 | i | 4.31 | c,i
61-0203 | 2023-08-28 09:00 | EDT | 0.903 |  | 21.654 |  | 5.11 |  | 67.4 |  | 40298.3 |  | 25.79 |  | 7.69 |  | 1.77 | i | 6.98 | i | 3.62 | c,i
61-0203 | 2023-08-28 09:15 | EDT | 0.906 |  | 21.576 |  | 4.82 |  | 63.5 |  | 40227.5 |  | 25.74 |  | 7.66 |  | 1.3 | i | 5.08 | i | 2.09 | c,i
61-0203 | 2023-08-28 09:30 | EDT | 0.906 |  | 21.518 |  | 4.71 |  | 62.1 |  | 40448.5 |  | 25.9 |  | 7.65 |  | 1.2 | i | 4.69 | i | 2.44 | c,i
61-0203 | 2023-08-28 09:45 | EDT | 0.907 |  | 21.457 |  | 4.53 |  | 59.7 |  | 40348.8 |  | 25.83 |  | 7.63 |  | 0.98 | i | 3.8 | i | 1.93 | c,i
61-0203 | 2023-08-28 10:00 | EDT | 0.905 |  | 21.455 |  | 4.5 |  | 59.1 |  | 40312.9 |  | 25.8 |  | 7.63 |  | 1.2 | i | 4.71 | i | 2.63 | c,i
61-0203 | 2023-08-28 10:15 | EDT | 0.905 |  | 21.523 |  | 4.54 |  | 59.9 |  | 40990.6 |  | 26.28 |  | 7.66 |  | 1.22 | i | 4.78 | i | 2.61 | c,i
61-0203 | 2023-08-28 10:30 | EDT | 0.904 |  | 21.467 |  | 4.46 |  | 58.7 |  | 40675.9 |  | 26.06 |  | 7.64 |  | 1 | i | 3.91 | i | 1.99 | c,i
61-0203 | 2023-08-28 10:45 | EDT | 0.904 |  | 21.455 |  | 4.41 |  | 58.1 |  | 40436.8 |  | 25.89 |  | 7.64 |  | 1.01 | i | 3.93 | i | 1.97 | c,i
61-0203 | 2023-08-28 11:00 | EDT | 0.9 |  | 21.469 |  | 4.4 |  | 58 |  | 40667.1 |  | 26.05 |  | 7.64 |  | 1.16 | i | 4.54 | i | 2.37 | c,i
61-0203 | 2023-08-28 11:15 | EDT | 0.893 |  | 21.573 |  | 4.49 |  | 59.2 |  | 40311.8 |  | 25.8 |  | 7.63 |  | 1.17 | i | 4.58 | i | 2.49 | c,i
61-0203 | 2023-08-28 11:30 | EDT | 0.898 |  | 21.558 |  | 4.44 |  | 58.6 |  | 40627.8 |  | 26.02 |  | 7.64 |  | 1.56 | i | 6.14 | i | 3.54 | c,i
61-0203 | 2023-08-28 11:45 | EDT | 0.896 |  | 21.626 |  | 4.53 |  | 59.7 |  | 40257.5 |  | 25.76 |  | 7.64 |  | 1.7 | i | 6.71 | i | 4.4 | c,i
61-0203 | 2023-08-28 12:00 | EDT | 0.897 |  | 21.646 |  | 4.5 |  | 59.4 |  | 39947.2 |  | 25.54 |  | 7.63 |  | 1.39 | i | 5.44 | i | 3.33 | c,i
61-0203 | 2023-08-28 12:15 | EDT | 0.894 |  | 21.489 |  | 4.28 |  | 56.4 |  | 40946.7 |  | 26.25 |  | 7.64 |  | 1.19 | i | 4.65 | i | 2.78 | c,i
61-0203 | 2023-08-28 12:30 | EDT | 0.896 |  | 21.488 |  | 4.24 |  | 56 |  | 41081.5 |  | 26.35 |  | 7.63 |  | 0.94 | i | 3.68 | i | 1.77 | c,i
61-0203 | 2023-08-28 12:45 | EDT | 0.896 |  | 21.556 |  | 4.27 |  | 56.3 |  | 40670.4 |  | 26.05 |  | 7.62 |  | 0.9 | i | 3.51 | i | 1.76 | c,i
61-0203 | 2023-08-28 13:00 | EDT | 0.896 |  | 21.62 |  | 4.33 |  | 57 |  | 39760.3 |  | 25.41 |  | 7.62 |  | 1.02 | i | 3.96 | i | 1.96 | c,i
61-0203 | 2023-08-28 13:15 | EDT | 0.895 |  | 21.616 |  | 4.27 |  | 56.2 |  | 39803.4 |  | 25.44 |  | 7.62 |  | 0.84 | i | 3.25 | i | 1.53 | c,i
61-0203 | 2023-08-28 13:30 | EDT | 0.893 |  | 21.624 |  | 4.25 |  | 56.1 |  | 40156.6 |  | 25.69 |  | 7.61 |  | 0.89 | i | 3.45 | i | 1.79 | c,i
61-0203 | 2023-08-28 13:45 | EDT | 0.893 |  | 21.589 |  | 4.22 |  | 55.6 |  | 40461.8 |  | 25.9 |  | 7.62 |  | 0.81 | i | 3.16 | i | 1.49 | c,i
61-0203 | 2023-08-28 14:00 | EDT | 0.897 |  | 21.636 |  | 4.23 |  | 55.9 |  | 40572.5 |  | 25.98 |  | 7.62 |  | 0.87 | i | 3.4 | i | 1.68 | c,i
61-0203 | 2023-08-28 14:15 | EDT | 0.896 |  | 21.625 |  | 4.2 |  | 55.4 |  | 40604.2 |  | 26 |  | 7.62 |  | 0.92 | i | 3.58 | i | 1.65 | c,i
61-0203 | 2023-08-28 14:30 | EDT | 0.896 |  | 21.618 |  | 4.21 |  | 55.6 |  | 40774.3 |  | 26.13 |  | 7.63 |  | 0.89 | i | 3.44 | i | 1.55 | c,i
61-0203 | 2023-08-28 14:45 | EDT | 0.896 |  | 21.716 |  | 4.34 |  | 57.4 |  | 40434 |  | 25.88 |  | 7.64 |  | 1.06 | i | 4.12 | i | 2.09 | c,i
61-0203 | 2023-08-28 15:00 | EDT | 0.898 |  | 22.12 |  | 5.29 |  | 70.4 |  | 40195.1 |  | 25.71 |  | 7.72 |  | 2.41 | i | 9.52 | i | 5 | c,i
61-0203 | 2023-08-28 15:15 | EDT | 0.899 |  | 22.439 |  | 5.95 |  | 79.7 |  | 40119.4 |  | 25.65 |  | 7.77 |  | 2.83 | i | 11.2 | i | 6.3 | c,i
61-0203 | 2023-08-28 15:30 | EDT | 0.898 |  | 22.404 |  | 6 |  | 80.3 |  | 40217.8 |  | 25.72 |  | 7.77 |  | 2.86 | i | 11.31 | i | 5.62 | c,i
61-0203 | 2023-08-28 15:45 | EDT | 0.898 |  | 22.041 |  | 5.48 |  | 73 |  | 40795.1 |  | 26.14 |  | 7.74 |  | 2.31 | i | 9.14 | i | 4.2 | c,i
61-0203 | 2023-08-28 16:00 | EDT | 0.898 |  | 21.925 |  | 5.44 |  | 72.5 |  | 41372.3 |  | 26.55 |  | 7.76 |  | 2.69 | i | 10.63 | i | 4.68 | c,i
61-0203 | 2023-08-28 16:15 | EDT | 0.9 |  | 22.271 |  | 5.65 |  | 75.7 |  | 40851.3 |  | 26.17 |  | 7.76 |  | 2.57 | i | 10.17 | i | 5.26 | c,i
61-0203 | 2023-08-28 16:30 | EDT | 0.901 |  | 22.389 |  | 5.96 |  | 79.9 |  | 40748.5 |  | 26.1 |  | 7.79 |  | 2.89 | i | 11.46 | i | 6 | c,i
61-0203 | 2023-08-28 16:45 | EDT | 0.899 |  | 22.433 |  | 6.16 |  | 82.6 |  | 40639.7 |  | 26.02 |  | 7.81 |  | 3.45 | i | 13.67 | i | 6.89 | c,i
61-0203 | 2023-08-28 17:00 | EDT | 0.898 |  | 22.493 |  | 6.12 |  | 82.1 |  | 40528 |  | 25.94 |  | 7.8 |  | 2.98 | i | 11.82 | i | 5.97 | c,i
61-0203 | 2023-08-28 17:15 | EDT | 0.901 |  | 22.649 |  | 7.42 |  | 99.9 |  | 40665.4 |  | 26.04 |  | 7.94 |  | 6.51 | i | 25.88 | i | 11.63 | c,i
61-0203 | 2023-08-28 17:30 | EDT | 0.9 |  | 22.493 |  | 7 |  | 94.1 |  | 41222.3 |  | 26.43 |  | 7.91 |  | 5.94 | i | 23.62 | i | 11.38 | c,i
61-0203 | 2023-08-28 17:45 | EDT | 0.9 |  | 22.476 |  | 6.91 |  | 93 |  | 41221.5 |  | 26.43 |  | 7.91 |  | 5.86 | i | 23.3 | i | 11.17 | c,i
61-0203 | 2023-08-28 18:00 | EDT | 0.9 |  | 22.567 |  | 7.1 |  | 95.5 |  | 41027 |  | 26.29 |  | 7.91 |  | 6.02 | i | 23.95 | i | 11.37 | c,i
61-0203 | 2023-08-28 18:15 | EDT | 0.903 |  | 22.66 |  | 7.65 |  | 102.9 |  | 40592.6 |  | 25.98 |  | 7.96 |  | 6.27 | i | 24.95 | i | 12.73 | c,i
61-0203 | 2023-08-28 18:30 | EDT | 0.903 |  | 22.654 |  | 7.52 |  | 101.2 |  | 40638.8 |  | 26.02 |  | 7.95 |  | 6.32 | i | 25.12 | i | 11.79 | c,i
61-0203 | 2023-08-28 18:45 | EDT | 0.903 |  | 22.568 |  | 6.78 |  | 91.1 |  | 40832.4 |  | 26.15 |  | 7.86 |  | 4 | i | 15.87 | i | 7.22 | c,i
61-0203 | 2023-08-28 19:00 | EDT | 0.902 |  | 22.413 |  | 6.3 |  | 84.5 |  | 40954.4 |  | 26.24 |  | 7.81 |  | 3.48 | i | 13.8 | i | 5.98 | c,i
61-0203 | 2023-08-28 19:15 | EDT | 0.902 |  | 22.357 |  | 6.21 |  | 83.3 |  | 41130.9 |  | 26.37 |  | 7.81 |  | 4.23 | i | 16.81 | i | 7.71 | c,i
61-0203 | 2023-08-28 19:30 | EDT | 0.902 |  | 22.305 |  | 6.14 |  | 82.3 |  | 41168.2 |  | 26.4 |  | 7.8 |  | 4.02 | i | 15.96 | i | 7.12 | c,i
61-0203 | 2023-08-28 19:45 | EDT | 0.901 |  | 22.256 |  | 6.29 |  | 84.3 |  | 41254.7 |  | 26.46 |  | 7.82 |  | 3.97 | i | 15.74 | i | 7.51 | c,i
61-0203 | 2023-08-28 20:00 | EDT | 0.903 |  | 22.254 |  | 6.47 |  | 86.7 |  | 41332.1 |  | 26.52 |  | 7.84 |  | 4.53 | i | 18.01 | i | 7.74 | c,i
61-0203 | 2023-08-28 20:15 | EDT | 0.906 |  | 22.509 |  | 7.2 |  | 96.7 |  | 40766 |  | 26.11 |  | 7.91 |  | 4.89 | i | 19.41 | i | 8.46 | c,i
61-0203 | 2023-08-28 20:30 | EDT | 0.905 |  | 22.539 |  | 7.09 |  | 95.4 |  | 40972.5 |  | 26.26 |  | 7.89 |  | 4.53 | i | 17.97 | i | 8.16 | c,i
61-0203 | 2023-08-28 20:45 | EDT | 0.905 |  | 22.423 |  | 6.9 |  | 92.6 |  | 41024 |  | 26.29 |  | 7.87 |  | 3.69 | i | 14.65 | i | 5.96 | c,i
61-0203 | 2023-08-28 21:00 | EDT | 0.906 |  | 22.357 |  | 6.76 |  | 90.6 |  | 40938.1 |  | 26.23 |  | 7.85 |  | 3.6 | i | 14.28 | i | 5.62 | c,i
61-0203 | 2023-08-28 21:15 | EDT | 0.906 |  | 22.314 |  | 6.77 |  | 90.8 |  | 41233.4 |  | 26.44 |  | 7.85 |  | 3.52 | i | 13.94 | i | 6.36 | c,i
61-0203 | 2023-08-28 21:30 | EDT | 0.906 |  | 22.448 |  | 7.15 |  | 96.3 |  | 41672.9 |  | 26.76 |  | 7.89 |  | 4.15 | i | 16.46 | i | 7.33 | c,i
61-0203 | 2023-08-28 21:45 | EDT | 0.903 |  | 22.446 |  | 7.29 |  | 98.1 |  | 41633.3 |  | 26.73 |  | 7.91 |  | 4.5 | i | 17.85 | i | 7.62 | c,i
61-0203 | 2023-08-28 22:00 | EDT | 0.902 |  | 22.086 |  | 5.92 |  | 79.1 |  | 41245.7 |  | 26.46 |  | 7.79 |  | 3.39 | i | 13.45 | i | 5.5 | c,i
61-0203 | 2023-08-28 22:15 | EDT | 0.902 |  | 21.876 |  | 5.13 |  | 68 |  | 40555.4 |  | 25.97 |  | 7.7 |  | 1.72 | i | 6.79 | i | 2.64 | c,i
61-0203 | 2023-08-28 22:30 | EDT | 0.898 |  | 21.649 |  | 4.66 |  | 61.7 |  | 41206.8 |  | 26.43 |  | 7.67 |  | 1.25 | i | 4.91 | i | 1.83 | c,i
61-0203 | 2023-08-28 22:45 | EDT | 0.895 |  | 21.615 |  | 4.53 |  | 60.1 |  | 41858.5 |  | 26.9 |  | 7.67 |  | 1.26 | i | 4.93 | i | 2.04 | c,i
61-0203 | 2023-08-28 23:00 | EDT | 0.891 |  | 21.563 |  | 4.46 |  | 59.3 |  | 42181.7 |  | 27.13 |  | 7.67 |  | 1.15 | i | 4.5 | i | 1.82 | c,i
61-0203 | 2023-08-28 23:15 | EDT | 0.891 |  | 21.655 |  | 4.93 |  | 65.3 |  | 41112.9 |  | 26.37 |  | 7.7 |  | 1.68 | i | 6.62 | i | 2.63 | c,i
61-0203 | 2023-08-28 23:30 | EDT | 0.89 |  | 21.594 |  | 4.55 |  | 60.3 |  | 41470.9 |  | 26.62 |  | 7.66 |  | 1.23 | i | 4.8 | i | 1.86 | c,i
61-0203 | 2023-08-28 23:45 | EDT | 0.893 |  | 21.615 |  | 4.78 |  | 63.4 |  | 41587.3 |  | 26.7 |  | 7.68 |  | 1.4 | i | 5.49 | i | 2.25 | c,i
61-0203 | 2023-08-29 | EDT | 0.891 |  | 21.839 |  | 5.97 |  | 79.3 |  | 40871.4 |  | 26.19 |  | 7.76 |  | 2.86 | i | 11.31 | i | 4.82 | c,i
61-0203 | 2023-08-29 00:15 | EDT | 0.888 |  | 21.935 |  | 5.91 |  | 78.5 |  | 40658.5 |  | 26.04 |  | 7.8 |  | 3.54 | i | 14.05 | i | 6.23 | c,i
61-0203 | 2023-08-29 00:30 | EDT | 0.89 |  | 22.028 |  | 6.67 |  | 88.9 |  | 40867.7 |  | 26.19 |  | 7.88 |  | 6.72 | i | 26.73 | i | 8.59 | c,i
61-0203 | 2023-08-29 00:45 | EDT | 0.89 |  | 22.019 |  | 6.78 |  | 90.3 |  | 40888.2 |  | 26.2 |  | 7.89 |  | 4.88 | i | 19.39 | i | 8.79 | c,i
61-0203 | 2023-08-29 01:00 | EDT | 0.888 |  | 22.029 |  | 6.87 |  | 91.5 |  | 40898.6 |  | 26.21 |  | 7.89 |  | 5.06 | i | 20.1 | i | 9.02 | c,i
61-0203 | 2023-08-29 01:15 | EDT | 0.887 |  | 22.058 |  | 6.73 |  | 89.8 |  | 40954.5 |  | 26.25 |  | 7.87 |  | 4.79 | i | 19.04 | i | 8.68 | c,i
61-0203 | 2023-08-29 01:30 | EDT | 0.886 |  | 21.986 |  | 6.45 |  | 85.9 |  | 41020.7 |  | 26.3 |  | 7.85 |  | 4.49 | i | 17.83 | i | 7.98 | c,i
61-0203 | 2023-08-29 01:45 | EDT | 0.883 |  | 21.921 |  | 6.07 |  | 80.8 |  | 41111.8 |  | 26.36 |  | 7.82 |  | 3.94 | i | 15.62 | i | 7.27 | c,i
61-0203 | 2023-08-29 02:00 | EDT | 0.884 |  | 21.913 |  | 5.88 |  | 78.3 |  | 41242.5 |  | 26.46 |  | 7.8 |  | 3.75 | i | 14.88 | i | 6.78 | c,i
61-0203 | 2023-08-29 02:15 | EDT | 0.884 |  | 21.966 |  | 6.09 |  | 81.2 |  | 41267.5 |  | 26.47 |  | 7.83 |  | 4.12 | i | 16.37 | i | 7.61 | c,i
61-0203 | 2023-08-29 02:30 | EDT | 0.878 |  | 22.055 |  | 6.29 |  | 84 |  | 41354.6 |  | 26.53 |  | 7.85 |  | 5.22 | i | 20.75 | i | 9.92 | c,i
61-0203 | 2023-08-29 02:45 | EDT | 0.879 |  | 21.883 |  | 6.09 |  | 81.1 |  | 41155.5 |  | 26.39 |  | 7.82 |  | 4.02 | i | 15.95 | i | 7.35 | c,i
61-0203 | 2023-08-29 03:00 | EDT | 0.877 |  | 21.756 |  | 5.92 |  | 78.4 |  | 40838.8 |  | 26.17 |  | 7.8 |  | 3.65 | i | 14.48 | i | 6.32 | c,i
61-0203 | 2023-08-29 03:15 | EDT | 0.876 |  | 21.673 |  | 5.46 |  | 72.3 |  | 40783.7 |  | 26.13 |  | 7.75 |  | 3.13 | i | 12.41 | i | 5.36 | c,i
61-0203 | 2023-08-29 03:30 | EDT | 0.874 |  | 21.593 |  | 5.5 |  | 72.6 |  | 40653.2 |  | 26.04 |  | 7.74 |  | 2.94 | i | 11.64 | i | 5.53 | c,i
61-0203 | 2023-08-29 03:45 | EDT | 0.874 |  | 21.567 |  | 5.38 |  | 71 |  | 40645.6 |  | 26.04 |  | 7.73 |  | 2.8 | i | 11.07 | i | 4.87 | c,i
61-0203 | 2023-08-29 04:00 | EDT | 0.874 |  | 21.619 |  | 5.64 |  | 74.5 |  | 40682.3 |  | 26.06 |  | 7.76 |  | 2.79 | i | 11.05 | i | 5.3 | c,i
61-0203 | 2023-08-29 04:15 | EDT | 0.875 |  | 21.632 |  | 5.69 |  | 75.2 |  | 40705.4 |  | 26.08 |  | 7.76 |  | 3.13 | i | 12.41 | i | 5.74 | c,i
61-0203 | 2023-08-29 04:30 | EDT | 0.876 |  | 21.624 |  | 5.8 |  | 76.7 |  | 40758.1 |  | 26.11 |  | 7.78 |  | 3.37 | i | 13.35 | i | 5.98 | c,i
61-0203 | 2023-08-29 04:45 | EDT | 0.877 |  | 21.476 |  | 5.73 |  | 75.6 |  | 40683.5 |  | 26.06 |  | 7.76 |  | 3.14 | i | 12.43 | i | 5.35 | c,i
61-0203 | 2023-08-29 05:00 | EDT | 0.88 |  | 22.069 |  | 6.36 |  | 85 |  | 41429.3 |  | 26.59 |  | 7.85 |  | 5.9 | i | 23.47 | i | 11.47 | c,i
61-0203 | 2023-08-29 05:15 | EDT | 0.88 |  | 22.146 |  | 6.24 |  | 83.4 |  | 41186 |  | 26.41 |  | 7.83 |  | 5.83 | i | 23.18 | i | 11.91 | c,i
61-0203 | 2023-08-29 05:30 | EDT | 0.884 |  | 22.12 |  | 6.33 |  | 84.7 |  | 41446.8 |  | 26.6 |  | 7.84 |  | 5.69 | i | 22.6 | i | 11.57 | c,i
61-0203 | 2023-08-29 05:45 | EDT | 0.881 |  | 22.037 |  | 6.12 |  | 81.7 |  | 41490.2 |  | 26.63 |  | 7.82 |  | 4.68 | i | 18.59 | i | 9.39 | c,i
61-0203 | 2023-08-29 06:00 | EDT | 0.884 |  | 22.075 |  | 6.06 |  | 81.1 |  | 41587.1 |  | 26.7 |  | 7.81 |  | 5.11 | i | 20.32 | i | 10.47 | c,i
61-0203 | 2023-08-29 06:15 | EDT | 0.885 |  | 21.963 |  | 5.91 |  | 78.9 |  | 41539.2 |  | 26.67 |  | 7.8 |  | 4.61 | i | 18.33 | i | 8.89 | c,i
61-0203 | 2023-08-29 06:30 | EDT | 0.886 |  | 21.908 |  | 5.79 |  | 77.2 |  | 41627.8 |  | 26.73 |  | 7.78 |  | 4.08 | i | 16.21 | i | 7.78 | c,i
61-0203 | 2023-08-29 06:45 | EDT | 0.886 |  | 21.926 |  | 5.55 |  | 74 |  | 41727.7 |  | 26.8 |  | 7.76 |  | 4.2 | i | 16.67 | i | 8.46 | c,i
61-0203 | 2023-08-29 07:00 | EDT | 0.886 |  | 21.911 |  | 5.8 |  | 77.4 |  | 41799.4 |  | 26.85 |  | 7.79 |  | 4.04 | i | 16.05 | i | 7.87 | c,i
61-0203 | 2023-08-29 07:15 | EDT | 0.886 |  | 21.932 |  | 5.67 |  | 75.8 |  | 41963.9 |  | 26.97 |  | 7.77 |  | 4.18 | i | 16.61 | i | 8.3 | c,i
61-0203 | 2023-08-29 07:30 | EDT | 0.885 |  | 21.923 |  | 5.67 |  | 75.7 |  | 42050.4 |  | 27.03 |  | 7.77 |  | 4.53 | i | 17.99 | i | 8.51 | c,i
61-0203 | 2023-08-29 07:45 | EDT | 0.883 |  | 21.874 |  | 5.8 |  | 77.4 |  | 41920.3 |  | 26.94 |  | 7.78 |  | 3.99 | i | 15.84 | i | 7.7 | c,i
61-0203 | 2023-08-29 08:00 | EDT | 0.882 |  | 21.834 |  | 5.85 |  | 78 |  | 41712 |  | 26.79 |  | 7.79 |  | 3.99 | i | 15.84 | i | 7.79 | c,i
61-0203 | 2023-08-29 08:15 | EDT | 0.882 |  | 21.77 |  | 5.87 |  | 78.1 |  | 41698.7 |  | 26.78 |  | 7.79 |  | 4.14 | i | 16.42 | i | 8.15 | c,i
61-0203 | 2023-08-29 08:30 | EDT | 0.882 |  | 21.771 |  | 5.91 |  | 78.8 |  | 42302.2 |  | 27.21 |  | 7.79 |  | 4.16 | i | 16.52 | i | 8.68 | c,i
61-0203 | 2023-08-29 08:45 | EDT | 0.884 |  | 21.403 |  | 5.1 |  | 67.2 |  | 40966.4 |  | 26.26 |  | 7.68 |  | 2.63 | i | 10.39 | i | 5.4 | c,i
61-0203 | 2023-08-29 09:00 | EDT | 0.884 |  | 21.516 |  | 5.09 |  | 67.3 |  | 41385.4 |  | 26.56 |  | 7.7 |  | 3.62 | i | 14.37 | i | 6.75 | c,i
61-0203 | 2023-08-29 09:15 | EDT | 0.883 |  | 21.489 |  | 5 |  | 66.1 |  | 41365.9 |  | 26.55 |  | 7.68 |  | 2.58 | i | 10.22 | i | 5.19 | c,i
61-0203 | 2023-08-29 09:30 | EDT | 0.885 |  | 21.528 |  | 5.05 |  | 66.8 |  | 41534.3 |  | 26.67 |  | 7.7 |  | 2.47 | i | 9.76 | i | 5.66 | c,i
61-0203 | 2023-08-29 09:45 | EDT | 0.883 |  | 21.533 |  | 4.77 |  | 63.3 |  | 42030.8 |  | 27.02 |  | 7.68 |  | 2.2 | i | 8.69 | i | 4.69 | c,i
61-0203 | 2023-08-29 10:00 | EDT | 0.882 |  | 21.491 |  | 4.5 |  | 59.8 |  | 42422.6 |  | 27.3 |  | 7.66 |  | 1.97 | i | 7.76 | i | 4.08 | c,i
61-0203 | 2023-08-29 10:15 | EDT | 0.879 |  | 21.42 |  | 4.38 |  | 58.1 |  | 42688.4 |  | 27.49 |  | 7.66 |  | 1.52 | i | 5.96 | i | 2.96 | c,i
61-0203 | 2023-08-29 10:30 | EDT | 0.876 |  | 21.378 |  | 4.26 |  | 56.6 |  | 43009.3 |  | 27.72 |  | 7.66 |  | 1.38 | i | 5.43 | i | 2.59 | c,i
61-0203 | 2023-08-29 10:45 | EDT | 0.871 |  | 21.342 |  | 4.27 |  | 56.7 |  | 43088.3 |  | 27.78 |  | 7.66 |  | 1.28 | i | 5.03 | i | 2.38 | c,i
61-0203 | 2023-08-29 11:00 | EDT | 0.869 |  | 21.411 |  | 4.3 |  | 57.1 |  | 42759.5 |  | 27.54 |  | 7.65 |  | 1.23 | i | 4.8 | i | 2.13 | c,i
61-0203 | 2023-08-29 11:15 | EDT | 0.869 |  | 21.495 |  | 4.48 |  | 59.6 |  | 42564.8 |  | 27.4 |  | 7.65 |  | 1.19 | i | 4.66 | i | 2.11 | c,i
61-0203 | 2023-08-29 11:30 | EDT | 0.868 |  | 21.502 |  | 4.34 |  | 57.6 |  | 42092.2 |  | 27.07 |  | 7.64 |  | 1.12 | i | 4.36 | i | 1.89 | c,i
61-0203 | 2023-08-29 11:45 | EDT | 0.862 |  | 21.45 |  | 4.31 |  | 57.1 |  | 41879.6 |  | 26.92 |  | 7.63 |  | 1.31 | i | 5.15 | i | 2.16 | c,i
61-0203 | 2023-08-29 12:00 | EDT | 0.861 |  | 21.429 |  | 4.26 |  | 56.4 |  | 41959.5 |  | 26.97 |  | 7.63 |  | 1.18 | i | 4.63 | i | 2.25 | c,i
61-0203 | 2023-08-29 12:15 | EDT | 0.861 |  | 21.474 |  | 4.29 |  | 56.8 |  | 41914.9 |  | 26.94 |  | 7.63 |  | 1.11 | i | 4.36 | i | 2.23 | c,i
61-0203 | 2023-08-29 12:30 | EDT | 0.859 |  | 21.505 |  | 4.31 |  | 57 |  | 41498 |  | 26.64 |  | 7.63 |  | 1.04 | i | 4.07 | i | 2.06 | c,i
61-0203 | 2023-08-29 12:45 | EDT | 0.856 |  | 21.483 |  | 4.28 |  | 56.7 |  | 41708.6 |  | 26.79 |  | 7.63 |  | 1.13 | i | 4.43 | i | 2.28 | c,i
61-0203 | 2023-08-29 13:00 | EDT | 0.851 |  | 21.549 |  | 4.28 |  | 56.6 |  | 41517.4 |  | 26.66 |  | 7.62 |  | 0.79 | i | 3.05 | i | 1.45 | c,i
61-0203 | 2023-08-29 13:15 | EDT | 0.851 |  | 21.686 |  | 4.3 |  | 57 |  | 41252 |  | 26.47 |  | 7.62 |  | 0.79 | i | 3.06 | i | 1.38 | c,i
61-0203 | 2023-08-29 13:30 | EDT | 0.849 |  | 21.772 |  | 4.32 |  | 57.4 |  | 41140.3 |  | 26.38 |  | 7.61 |  | 0.75 | i | 2.88 | i | 1.2 | c,i
61-0203 | 2023-08-29 13:45 | EDT | 0.847 |  | 21.81 |  | 4.32 |  | 57.3 |  | 41079 |  | 26.34 |  | 7.62 |  | 0.87 | i | 3.4 | i | 1.53 | c,i
61-0203 | 2023-08-29 14:00 | EDT | 0.844 |  | 21.884 |  | 4.43 |  | 58.9 |  | 41200.4 |  | 26.43 |  | 7.63 |  | 0.96 | i | 3.75 | i | 1.89 | c,i
61-0203 | 2023-08-29 14:15 | EDT | 0.845 |  | 21.833 |  | 4.36 |  | 57.9 |  | 41096.2 |  | 26.35 |  | 7.63 |  | 1.07 | i | 4.18 | i | 2.15 | c,i
61-0203 | 2023-08-29 14:30 | EDT | 0.842 |  | 21.796 |  | 4.43 |  | 59 |  | 41437.2 |  | 26.6 |  | 7.64 |  | 1.22 | i | 4.78 | i | 2.56 | c,i
61-0203 | 2023-08-29 14:45 | EDT | 0.845 |  | 21.865 |  | 4.59 |  | 61.2 |  | 41595.3 |  | 26.71 |  | 7.65 |  | 1.46 | i | 5.72 | i | 2.73 | c,i
61-0203 | 2023-08-29 15:00 | EDT | 0.846 |  | 21.885 |  | 4.71 |  | 62.8 |  | 41844.7 |  | 26.89 |  | 7.67 |  | 1.66 | i | 6.54 | i | 3.16 | c,i
61-0203 | 2023-08-29 15:15 | EDT | 0.843 |  | 21.967 |  | 5 |  | 66.9 |  | 41865.9 |  | 26.9 |  | 7.69 |  | 1.95 | i | 7.71 | i | 3.65 | c,i
61-0203 | 2023-08-29 15:30 | EDT | 0.844 |  | 22.033 |  | 5.11 |  | 68.5 |  | 41952.5 |  | 26.96 |  | 7.7 |  | 2.15 | i | 8.47 | i | 4.14 | c,i
61-0203 | 2023-08-29 15:45 | EDT | 0.843 |  | 22.091 |  | 5.14 |  | 68.8 |  | 41937.6 |  | 26.95 |  | 7.7 |  | 2.43 | i | 9.6 | i | 4.52 | c,i
61-0203 | 2023-08-29 16:00 | EDT | 0.843 |  | 22.019 |  | 5.07 |  | 67.8 |  | 42099.6 |  | 27.07 |  | 7.7 |  | 2.62 | i | 10.37 | i | 4.68 | c,i
61-0203 | 2023-08-29 16:15 | EDT | 0.838 |  | 21.941 |  | 5.15 |  | 69 |  | 42451.9 |  | 27.32 |  | 7.73 |  | 2.91 | i | 11.54 | i | 5.49 | c,i
61-0203 | 2023-08-29 16:30 | EDT | 0.841 |  | 21.98 |  | 5.13 |  | 68.7 |  | 42340.6 |  | 27.24 |  | 7.72 |  | 2.74 | i | 10.86 | i | 5.09 | c,i
61-0203 | 2023-08-29 16:45 | EDT | 0.838 |  | 21.651 |  | 4.68 |  | 62.5 |  | 43190.4 |  | 27.85 |  | 7.7 |  | 2.5 | i | 9.91 | i | 4.81 | c,i
61-0203 | 2023-08-29 17:00 | EDT | 0.841 |  | 21.739 |  | 4.99 |  | 66.8 |  | 43160.5 |  | 27.83 |  | 7.73 |  | 2.66 | i | 10.52 | i | 5.15 | c,i
61-0203 | 2023-08-29 17:15 | EDT | 0.841 |  | 21.927 |  | 5.31 |  | 71.2 |  | 42960.6 |  | 27.68 |  | 7.75 |  | 3.31 | i | 13.13 | i | 6.24 | c,i
61-0203 | 2023-08-29 17:30 | EDT | 0.84 |  | 22.018 |  | 5.47 |  | 73.4 |  | 42691.3 |  | 27.49 |  | 7.76 |  | 3.75 | i | 14.88 | i | 6.55 | c,i
61-0203 | 2023-08-29 17:45 | EDT | 0.841 |  | 22.221 |  | 6.44 |  | 86.8 |  | 42695.3 |  | 27.49 |  | 7.84 |  | 4.81 | i | 19.12 | i | 9.06 | c,i
61-0203 | 2023-08-29 18:00 | EDT | 0.844 |  | 22.32 |  | 7.35 |  | 99.1 |  | 42624.8 |  | 27.44 |  | 7.92 |  | 6.67 | i | 26.52 | i | 12.57 | c,i
61-0203 | 2023-08-29 18:15 | EDT | 0.845 |  | 22.276 |  | 7.35 |  | 99 |  | 42527.8 |  | 27.37 |  | 7.92 |  | 7.04 | i | 28.01 | i | 13.33 | c,i
61-0203 | 2023-08-29 18:30 | EDT | 0.844 |  | 22.269 |  | 7.71 |  | 103.9 |  | 42449.2 |  | 27.31 |  | 7.95 |  | 7.5 | i | 29.86 | i | 14.14 | c,i
61-0203 | 2023-08-29 18:45 | EDT | 0.843 |  | 22.243 |  | 7.61 |  | 102.5 |  | 42431.7 |  | 27.3 |  | 7.94 |  | 7.32 | i | 29.11 | i | 13.47 | c,i
61-0203 | 2023-08-29 19:00 | EDT | 0.843 |  | 22.22 |  | 7.68 |  | 103.4 |  | 42399 |  | 27.28 |  | 7.94 |  | 7.7 | i | 30.62 | i | 14.33 | c,i
61-0203 | 2023-08-29 19:15 | EDT | 0.844 |  | 22.19 |  | 7.72 |  | 103.7 |  | 42329.9 |  | 27.23 |  | 7.95 |  | 8.02 | i | 31.93 | i | 15.64 | c,i
61-0203 | 2023-08-29 19:30 | EDT | 0.844 |  | 22.16 |  | 7.61 |  | 102.3 |  | 42264.1 |  | 27.18 |  | 7.94 |  | 8.14 | i | 32.38 | i | 16.22 | c,i
61-0203 | 2023-08-29 19:45 | EDT | 0.844 |  | 22.156 |  | 7.52 |  | 101.1 |  | 42282.3 |  | 27.19 |  | 7.93 |  | 8.64 | i | 34.38 | i | 15.88 | c,i
61-0203 | 2023-08-29 20:00 | EDT | 0.844 |  | 22.175 |  | 7.29 |  | 98 |  | 42347.1 |  | 27.24 |  | 7.92 |  | 8.06 | i | 32.09 | i | 16.26 | c,i
61-0203 | 2023-08-29 20:15 | EDT | 0.842 |  | 22.194 |  | 6.85 |  | 92.2 |  | 42442 |  | 27.31 |  | 7.87 |  | 7.04 | i | 28 | i | 14.11 | c,i
61-0203 | 2023-08-29 20:30 | EDT | 0.842 |  | 22.199 |  | 6.91 |  | 93 |  | 42448.4 |  | 27.31 |  | 7.88 |  | 7.11 | i | 28.29 | i | 15.35 | c,i
61-0203 | 2023-08-29 20:45 | EDT | 0.839 |  | 22.167 |  | 6.76 |  | 90.9 |  | 42504.6 |  | 27.35 |  | 7.87 |  | 6.04 | i | 24.02 | i | 11.58 | c,i
61-0203 | 2023-08-29 21:00 | EDT | 0.839 |  | 22.173 |  | 7.01 |  | 94.2 |  | 42486.9 |  | 27.34 |  | 7.88 |  | 6.06 | i | 24.1 | i | 11.99 | c,i
61-0203 | 2023-08-29 21:15 | EDT | 0.837 |  | 22.165 |  | 7.2 |  | 96.8 |  | 42417.6 |  | 27.29 |  | 7.9 |  | 6.54 | i | 26.02 | i | 11.34 | c,i
61-0203 | 2023-08-29 21:30 | EDT | 0.835 |  | 22.178 |  | 6.73 |  | 90.4 |  | 42124.3 |  | 27.08 |  | 7.86 |  | 5.15 | i | 20.45 | i | 8.68 | c,i
61-0203 | 2023-08-29 21:45 | EDT | 0.835 |  | 22.015 |  | 5.43 |  | 72.6 |  | 41682 |  | 26.77 |  | 7.73 |  | 2.19 | i | 8.63 | i | 3.64 | c,i
61-0203 | 2023-08-29 22:00 | EDT | 0.836 |  | 22.017 |  | 5.23 |  | 69.8 |  | 41387.9 |  | 26.56 |  | 7.7 |  | 1.87 | i | 7.37 | i | 3.12 | c,i
61-0203 | 2023-08-29 22:15 | EDT | 0.834 |  | 22 |  | 5.33 |  | 71.3 |  | 41859.7 |  | 26.89 |  | 7.72 |  | 2.21 | i | 8.73 | i | 3.9 | c,i
61-0203 | 2023-08-29 22:30 | EDT | 0.832 |  | 21.901 |  | 5.19 |  | 69.4 |  | 42348 |  | 27.24 |  | 7.72 |  | 1.95 | i | 7.7 | i | 3.79 | c,i
61-0203 | 2023-08-29 22:45 | EDT | 0.831 |  | 21.709 |  | 4.84 |  | 64.7 |  | 43026.3 |  | 27.73 |  | 7.7 |  | 1.86 | i | 7.33 | i | 3.43 | c,i
61-0203 | 2023-08-29 23:00 | EDT | 0.827 |  | 21.525 |  | 4.56 |  | 60.8 |  | 42951.7 |  | 27.68 |  | 7.68 |  | 1.62 | i | 6.39 | i | 2.81 | c,i
61-0203 | 2023-08-29 23:15 | EDT | 0.819 |  | 21.466 |  | 4.6 |  | 61.3 |  | 43253 |  | 27.9 |  | 7.69 |  | 1.58 | i | 6.2 | i | 3.2 | c,i
61-0203 | 2023-08-29 23:30 | EDT | 0.816 |  | 21.49 |  | 4.51 |  | 60 |  | 43191.4 |  | 27.85 |  | 7.68 |  | 1.57 | i | 6.16 | i | 2.75 | c,i
61-0203 | 2023-08-29 23:45 | EDT | 0.812 |  | 21.616 |  | 4.49 |  | 59.8 |  | 42992 |  | 27.71 |  | 7.67 |  | 1.92 | i | 7.57 | i | 3.42 | c,i
61-0203 | 2023-08-30 | EDT | 0.81 |  | 21.713 |  | 4.55 |  | 60.7 |  | 42839.5 |  | 27.6 |  | 7.67 |  | 2.13 | i | 8.42 | i | 3.87 | c,i
61-0203 | 2023-08-30 00:15 | EDT | 0.806 |  | 21.716 |  | 4.38 |  | 58.4 |  | 42861.5 |  | 27.61 |  | 7.67 |  | 2.08 | i | 8.2 | i | 3.9 | c,i
61-0203 | 2023-08-30 00:30 | EDT | 0.805 |  | 21.704 |  | 4.38 |  | 58.5 |  | 42821.1 |  | 27.59 |  | 7.67 |  | 2.11 | i | 8.35 | i | 3.96 | c,i
61-0203 | 2023-08-30 00:45 | EDT | 0.804 |  | 21.731 |  | 4.37 |  | 58.4 |  | 42794.2 |  | 27.57 |  | 7.66 |  | 2.11 | i | 8.34 | i | 3.87 | c,i
61-0203 | 2023-08-30 01:00 | EDT | 0.803 |  | 21.607 |  | 4.31 |  | 57.4 |  | 42764.4 |  | 27.55 |  | 7.65 |  | 1.7 | i | 6.69 | i | 2.99 | c,i
61-0203 | 2023-08-30 01:15 | EDT | 0.801 |  | 21.594 |  | 4.25 |  | 56.6 |  | 42688.9 |  | 27.49 |  | 7.62 |  | 1.64 | i | 6.47 | i | 3.07 | c,i
61-0203 | 2023-08-30 01:30 | EDT | 0.8 |  | 21.709 |  | 4.27 |  | 57 |  | 42693.4 |  | 27.49 |  | 7.63 |  | 2.19 | i | 8.64 | i | 4.06 | c,i
61-0203 | 2023-08-30 01:45 | EDT | 0.8 |  | 22.049 |  | 6.22 |  | 83.4 |  | 42200.4 |  | 27.14 |  | 7.84 |  | 4.69 | i | 18.63 | i | 9.69 | c,i
61-0203 | 2023-08-30 02:00 | EDT | 0.799 |  | 22.055 |  | 5.86 |  | 78.6 |  | 42131.2 |  | 27.09 |  | 7.81 |  | 4.87 | i | 19.35 | i | 9.31 | c,i
61-0203 | 2023-08-30 02:15 | EDT | 0.797 |  | 22.028 |  | 5.93 |  | 79.4 |  | 42033 |  | 27.02 |  | 7.81 |  | 4.71 | i | 18.71 | i | 9.11 | c,i
61-0203 | 2023-08-30 02:30 | EDT | 0.795 |  | 22.147 |  | 6.15 |  | 82.5 |  | 42157.4 |  | 27.11 |  | 7.83 |  | 5.35 | i | 21.28 | i | 10.43 | c,i
61-0203 | 2023-08-30 02:45 | EDT | 0.793 |  | 22.072 |  | 5.58 |  | 74.9 |  | 42250.3 |  | 27.17 |  | 7.79 |  | 5 | i | 19.88 | i | 9.89 | c,i
61-0203 | 2023-08-30 03:00 | EDT | 0.792 |  | 22.068 |  | 5.66 |  | 75.9 |  | 42229 |  | 27.16 |  | 7.81 |  | 4.91 | i | 19.52 | i | 9.81 | c,i
61-0203 | 2023-08-30 03:15 | EDT | 0.79 |  | 22.072 |  | 5.97 |  | 80.1 |  | 42208.5 |  | 27.14 |  | 7.81 |  | 5.11 | i | 20.31 | i | 10.43 | c,i
61-0203 | 2023-08-30 03:30 | EDT | 0.788 |  | 22.054 |  | 5.4 |  | 72.4 |  | 42305 |  | 27.21 |  | 7.76 |  | 4.72 | i | 18.75 | i | 9.46 | c,i
61-0203 | 2023-08-30 03:45 | EDT | 0.786 |  | 21.89 |  | 5.29 |  | 70.6 |  | 41832.3 |  | 26.88 |  | 7.74 |  | 3.45 | i | 13.67 | i | 6.93 | c,i
61-0203 | 2023-08-30 04:00 | EDT | 0.786 |  | 21.953 |  | 5.46 |  | 73 |  | 41965.7 |  | 26.97 |  | 7.75 |  | 4.24 | i | 16.83 | i | 8.64 | c,i
61-0203 | 2023-08-30 04:15 | EDT | 0.785 |  | 22.015 |  | 5.02 |  | 67.2 |  | 42155.6 |  | 27.11 |  | 7.71 |  | 4.14 | i | 16.44 | i | 8.29 | c,i
61-0203 | 2023-08-30 04:30 | EDT | 0.785 |  | 21.771 |  | 4.94 |  | 65.7 |  | 41699.6 |  | 26.78 |  | 7.7 |  | 2.64 | i | 10.45 | i | 5.01 | c,i
61-0203 | 2023-08-30 04:45 | EDT | 0.784 |  | 21.665 |  | 4.47 |  | 59.3 |  | 41387.1 |  | 26.56 |  | 7.67 |  | 1.91 | i | 7.52 | i | 3.27 | c,i
61-0203 | 2023-08-30 05:00 | EDT | 0.785 |  | 22.137 |  | 6.11 |  | 81.9 |  | 41823 |  | 26.87 |  | 7.82 |  | 4.97 | i | 19.76 | i | 9.82 | c,i
61-0203 | 2023-08-30 05:15 | EDT | 0.786 |  | 22.178 |  | 6.24 |  | 83.6 |  | 41726.3 |  | 26.8 |  | 7.83 |  | 4.88 | i | 19.38 | i | 9.48 | c,i
61-0203 | 2023-08-30 05:30 | EDT | 0.787 |  | 22.201 |  | 6.15 |  | 82.6 |  | 41799.5 |  | 26.85 |  | 7.82 |  | 5.09 | i | 20.21 | i | 9.89 | c,i
61-0203 | 2023-08-30 05:45 | EDT | 0.786 |  | 21.959 |  | 5.06 |  | 67.8 |  | 42566.3 |  | 27.4 |  | 7.71 |  | 4.27 | i | 16.93 | i | 8.38 | c,i
61-0203 | 2023-08-30 06:00 | EDT | 0.785 |  | 21.909 |  | 5 |  | 66.9 |  | 42675.3 |  | 27.48 |  | 7.71 |  | 3.63 | i | 14.4 | i | 6.72 | c,i
61-0203 | 2023-08-30 06:15 | EDT | 0.786 |  | 21.951 |  | 5.58 |  | 74.7 |  | 42250.4 |  | 27.17 |  | 7.74 |  | 3.41 | i | 13.51 | i | 6.1 | c,i
61-0203 | 2023-08-30 06:30 | EDT | 0.788 |  | 21.991 |  | 5.68 |  | 76.1 |  | 42454.8 |  | 27.32 |  | 7.76 |  | 3.59 | i | 14.26 | i | 6.37 | c,i
61-0203 | 2023-08-30 06:45 | EDT | 0.789 |  | 22.013 |  | 5.51 |  | 73.8 |  | 42075.4 |  | 27.05 |  | 7.74 |  | 3.26 | i | 12.91 | i | 5.79 | c,i
61-0203 | 2023-08-30 07:00 | EDT | 0.788 |  | 22.051 |  | 5.62 |  | 75.3 |  | 42183.2 |  | 27.13 |  | 7.75 |  | 3.35 | i | 13.26 | i | 6.22 | c,i
61-0203 | 2023-08-30 07:15 | EDT | 0.787 |  | 22.056 |  | 5.49 |  | 73.6 |  | 42321.3 |  | 27.22 |  | 7.75 |  | 3.61 | i | 14.3 | i | 6.28 | c,i
61-0203 | 2023-08-30 07:30 | EDT | 0.788 |  | 21.935 |  | 5.2 |  | 69.7 |  | 42770 |  | 27.55 |  | 7.71 |  | 3.9 | i | 15.47 | i | 7.7 | c,i
61-0203 | 2023-08-30 07:45 | EDT | 0.786 |  | 21.877 |  | 4.63 |  | 61.9 |  | 42817.7 |  | 27.58 |  | 7.67 |  | 3.87 | i | 15.34 | i | 7.58 | c,i
61-0203 | 2023-08-30 08:00 | EDT | 0.785 |  | 21.849 |  | 4.55 |  | 60.9 |  | 42831.4 |  | 27.59 |  | 7.65 |  | 4.07 | i | 16.16 | i | 8.74 | c,i
61-0203 | 2023-08-30 08:15 | EDT | 0.784 |  | 21.949 |  | 5.32 |  | 71.4 |  | 42771.3 |  | 27.55 |  | 7.74 |  | 4.15 | i | 16.49 | i | 7.4 | c,i
61-0203 | 2023-08-30 08:30 | EDT | 0.783 |  | 21.892 |  | 4.96 |  | 66.4 |  | 42624.6 |  | 27.44 |  | 7.71 |  | 3.77 | i | 14.97 | i | 7.16 | c,i
61-0203 | 2023-08-30 08:45 | EDT | 0.78 |  | 21.974 |  | 5.29 |  | 70.7 |  | 42195.4 |  | 27.13 |  | 7.73 |  | 4.69 | i | 18.63 | i | 8.79 | c,i
61-0203 | 2023-08-30 09:00 | EDT | 0.779 |  | 22.038 |  | 5.64 |  | 75.5 |  | 41808.5 |  | 26.86 |  | 7.76 |  | 4.12 | i | 16.37 | i | 8.08 | c,i
61-0203 | 2023-08-30 09:15 | EDT | 0.779 |  | 22.098 |  | 6.08 |  | 81.3 |  | 41735.4 |  | 26.8 |  | 7.8 |  | 4.95 | i | 19.68 | i | 9.7 | c,i
61-0203 | 2023-08-30 09:30 | EDT | 0.777 |  | 22.108 |  | 6.39 |  | 85.6 |  | 41718.8 |  | 26.79 |  | 7.83 |  | 5 | i | 19.88 | i | 9.82 | c,i
61-0203 | 2023-08-30 09:45 | EDT | 0.771 |  | 22.143 |  | 6.76 |  | 90.7 |  | 42001.2 |  | 26.99 |  | 7.86 |  | 5.11 | i | 20.31 | i | 10.49 | c,i
61-0203 | 2023-08-30 10:00 | EDT | 0.771 |  | 22.152 |  | 6.85 |  | 91.9 |  | 42248 |  | 27.17 |  | 7.87 |  | 5.65 | i | 22.46 | i | 10.97 | c,i
61-0203 | 2023-08-30 10:15 | EDT | 0.767 |  | 22.155 |  | 6.72 |  | 90.3 |  | 42366.3 |  | 27.25 |  | 7.86 |  | 4.94 | i | 19.63 | i | 10.02 | c,i
61-0203 | 2023-08-30 10:30 | EDT | 0.763 |  | 22.226 |  | 6.78 |  | 91.2 |  | 42346.5 |  | 27.24 |  | 7.86 |  | 4.15 | i | 16.46 | i | 8.07 | c,i
61-0203 | 2023-08-30 10:45 | EDT | 0.757 |  | 22.241 |  | 6.63 |  | 89.2 |  | 42363.4 |  | 27.25 |  | 7.85 |  | 4.83 | i | 19.19 | i | 9.62 | c,i
61-0203 | 2023-08-30 11:00 | EDT | 0.762 |  | 22.216 |  | 6.52 |  | 87.7 |  | 42466.9 |  | 27.33 |  | 7.84 |  | 5.11 | i | 20.29 | i | 10.43 | c,i
61-0203 | 2023-08-30 11:15 | EDT | 0.752 |  | 22.092 |  | 6.05 |  | 81.2 |  | 42180 |  | 27.12 |  | 7.79 |  | 3.37 | i | 13.37 | i | 6.78 | c,i
61-0203 | 2023-08-30 11:30 | EDT | 0.753 |  | 22.087 |  | 5.98 |  | 80.3 |  | 42420.5 |  | 27.29 |  | 7.79 |  | 3.34 | i | 13.24 | i | 6.67 | c,i
61-0203 | 2023-08-30 11:45 | EDT | 0.754 |  | 22.059 |  | 5.78 |  | 77.6 |  | 42253.6 |  | 27.18 |  | 7.76 |  | 3.1 | i | 12.3 | i | 6.15 | c,i
61-0203 | 2023-08-30 12:00 | EDT | 0.751 |  | 22.065 |  | 5.51 |  | 73.8 |  | 41890.3 |  | 26.92 |  | 7.72 |  | 2.23 | i | 8.81 | i | 4.74 | c,i
61-0203 | 2023-08-30 12:15 | EDT | 0.748 |  | 22.018 |  | 5.22 |  | 69.9 |  | 42038.8 |  | 27.02 |  | 7.7 |  | 1.71 | i | 6.73 | i | 3.36 | c,i
61-0203 | 2023-08-30 12:30 | EDT | 0.746 |  | 22.027 |  | 5.16 |  | 69.2 |  | 42482.5 |  | 27.34 |  | 7.69 |  | 1.68 | i | 6.61 | i | 3.01 | c,i
61-0203 | 2023-08-30 12:45 | EDT | 0.746 |  | 21.872 |  | 4.81 |  | 64.5 |  | 42995.7 |  | 27.71 |  | 7.67 |  | 1.29 | i | 5.07 | i | 2.41 | c,i
61-0203 | 2023-08-30 13:00 | EDT | 0.744 |  | 21.759 |  | 4.6 |  | 61.5 |  | 42917.2 |  | 27.65 |  | 7.65 |  | 1.1 | i | 4.29 | i | 1.98 | c,i
61-0203 | 2023-08-30 13:15 | EDT | 0.742 |  | 21.778 |  | 4.64 |  | 62.1 |  | 42832.7 |  | 27.59 |  | 7.66 |  | 1.24 | i | 4.87 | i | 2.25 | c,i
61-0203 | 2023-08-30 13:30 | EDT | 0.738 |  | 21.776 |  | 4.66 |  | 62.3 |  | 42831.6 |  | 27.59 |  | 7.66 |  | 1.19 | i | 4.66 | i | 2.23 | c,i
61-0203 | 2023-08-30 13:45 | EDT | 0.738 |  | 21.79 |  | 4.7 |  | 62.9 |  | 42720.7 |  | 27.51 |  | 7.66 |  | 1.2 | i | 4.7 | i | 2.33 | c,i
61-0203 | 2023-08-30 14:00 | EDT | 0.738 |  | 22.036 |  | 5.33 |  | 71.4 |  | 42454.3 |  | 27.32 |  | 7.71 |  | 2.23 | i | 8.81 | i | 4.38 | c,i
61-0203 | 2023-08-30 14:15 | EDT | 0.741 |  | 22.117 |  | 5.89 |  | 79.1 |  | 42450.5 |  | 27.32 |  | 7.77 |  | 3.36 | i | 13.33 | i | 6.92 | c,i
61-0203 | 2023-08-30 14:30 | EDT | 0.739 |  | 22.427 |  | 7.41 |  | 100.2 |  | 42504.1 |  | 27.35 |  | 7.92 |  | 8.17 | i | 32.54 | i | 15.8 | c,i
61-0203 | 2023-08-30 14:45 | EDT | 0.742 |  | 22.486 |  | 7.79 |  | 105.3 |  | 42391.3 |  | 27.27 |  | 7.95 |  | 9.14 | i | 36.39 | i | 17.29 | c,i
61-0203 | 2023-08-30 15:00 | EDT | 0.744 |  | 22.44 |  | 7.5 |  | 101.3 |  | 42376.3 |  | 27.26 |  | 7.93 |  | 8.39 | i | 33.4 | i | 16.11 | c,i
61-0203 | 2023-08-30 15:15 | EDT | 0.744 |  | 22.359 |  | 7.11 |  | 95.9 |  | 42420 |  | 27.29 |  | 7.89 |  | 6.5 | i | 25.85 | i | 13.1 | c,i
61-0203 | 2023-08-30 15:30 | EDT | 0.741 |  | 22.361 |  | 7.1 |  | 95.8 |  | 42443.4 |  | 27.31 |  | 7.89 |  | 6.34 | i | 25.22 | i | 12.98 | c,i
61-0203 | 2023-08-30 15:45 | EDT | 0.741 |  | 22.361 |  | 7.06 |  | 95.3 |  | 42460.8 |  | 27.32 |  | 7.89 |  | 6.06 | i | 24.08 | i | 12.64 | c,i
61-0203 | 2023-08-30 16:00 | EDT | 0.741 |  | 22.381 |  | 7.05 |  | 95.2 |  | 42485.7 |  | 27.34 |  | 7.89 |  | 5.35 | i | 21.28 | i | 11.25 | c,i
61-0203 | 2023-08-30 16:15 | EDT | 0.74 |  | 22.41 |  | 7.08 |  | 95.6 |  | 42519.3 |  | 27.36 |  | 7.89 |  | 6.43 | i | 25.58 | i | 12.49 | c,i
61-0203 | 2023-08-30 16:30 | EDT | 0.739 |  | 22.481 |  | 7.62 |  | 103 |  | 42526.3 |  | 27.36 |  | 7.94 |  | 7.22 | i | 28.71 | i | 14.85 | c,i
61-0203 | 2023-08-30 16:45 | EDT | 0.74 |  | 22.502 |  | 7.73 |  | 104.6 |  | 42537.5 |  | 27.37 |  | 7.95 |  | 7.17 | i | 28.52 | i | 14.79 | c,i
61-0203 | 2023-08-30 17:00 | EDT | 0.74 |  | 22.538 |  | 7.82 |  | 105.9 |  | 42542.1 |  | 27.38 |  | 7.96 |  | 7.29 | i | 29.02 | i | 15.63 | c,i
61-0203 | 2023-08-30 17:15 | EDT | 0.742 |  | 22.556 |  | 7.96 |  | 107.8 |  | 42556.2 |  | 27.38 |  | 7.97 |  | 7.34 | i | 29.19 | i | 15.02 | c,i
61-0203 | 2023-08-30 17:30 | EDT | 0.736 |  | 22.614 |  | 8.32 |  | 112.8 |  | 42559.2 |  | 27.39 |  | 8 |  | 7.73 | i | 30.78 | i | 15.69 | c,i
61-0203 | 2023-08-30 17:45 | EDT | 0.744 |  | 22.653 |  | 9.14 |  | 124.1 |  | 42647.8 |  | 27.45 |  | 8.07 |  | 12.59 | i | 50.17 | i | 22.47 | c,i
61-0203 | 2023-08-30 18:00 | EDT | 0.746 |  | 22.569 |  | 8.79 |  | 119.2 |  | 42769.8 |  | 27.54 |  | 8.05 |  | 9.63 | i | 38.34 | i | 18.06 | c,i
61-0203 | 2023-08-30 18:15 | EDT | 0.75 |  | 22.662 |  | 9.44 |  | 128.2 |  | 42782.9 |  | 27.55 |  | 8.12 |  | 11.42 | i | 45.47 | i | 20.64 | c,i
61-0203 | 2023-08-30 18:30 | EDT | 0.762 |  | 22.648 |  | 9.44 |  | 128.2 |  | 42731.5 |  | 27.51 |  | 8.12 |  | 8.32 | i | 33.12 | i | 15.53 | c,i
61-0203 | 2023-08-30 18:45 | EDT | 0.762 |  | 22.595 |  | 9.17 |  | 124.4 |  | 42762.4 |  | 27.53 |  | 8.1 |  | 7.08 | i | 28.19 | i | 13.48 | c,i
61-0203 | 2023-08-30 19:00 | EDT | 0.761 |  | 22.546 |  | 9.01 |  | 122.2 |  | 42792.2 |  | 27.55 |  | 8.08 |  | 6.49 | i | 25.82 | i | 13.27 | c,i
61-0203 | 2023-08-30 19:15 | EDT | 0.766 |  | 22.483 |  | 8.81 |  | 119.2 |  | 42788.5 |  | 27.55 |  | 8.07 |  | 6.47 | i | 25.75 | i | 12.23 | c,i
61-0203 | 2023-08-30 19:30 | EDT | 0.768 |  | 22.41 |  | 8.5 |  | 115 |  | 42815 |  | 27.57 |  | 8.04 |  | 6.55 | i | 26.06 | i | 12.62 | c,i
61-0203 | 2023-08-30 19:45 | EDT | 0.773 |  | 22.355 |  | 8.19 |  | 110.7 |  | 42823 |  | 27.58 |  | 8.02 |  | 7.52 | i | 29.91 | i | 15.69 | c,i
61-0203 | 2023-08-30 20:00 | EDT | 0.774 |  | 22.571 |  | 8.65 |  | 117.2 |  | 42640.5 |  | 27.45 |  | 8.05 |  | 8.28 | i | 32.97 | i | 15.76 | c,i
61-0203 | 2023-08-30 20:15 | EDT | 0.777 |  | 22.573 |  | 8.51 |  | 115.2 |  | 42548.7 |  | 27.38 |  | 8.04 |  | 7.58 | i | 30.16 | i | 15.16 | c,i
61-0203 | 2023-08-30 20:30 | EDT | 0.779 |  | 22.508 |  | 8.27 |  | 111.9 |  | 42552 |  | 27.38 |  | 8.02 |  | 7.13 | i | 28.35 | i | 14.72 | c,i
61-0203 | 2023-08-30 20:45 | EDT | 0.78 |  | 22.398 |  | 7.92 |  | 107 |  | 42677.1 |  | 27.47 |  | 7.99 |  | 6.35 | i | 25.27 | i | 13.07 | c,i
61-0203 | 2023-08-30 21:00 | EDT | 0.781 |  | 22.383 |  | 7.94 |  | 107.2 |  | 42711.7 |  | 27.5 |  | 7.99 |  | 6.46 | i | 25.68 | i | 13.9 | c,i
61-0203 | 2023-08-30 21:15 | EDT | 0.782 |  | 22.378 |  | 7.94 |  | 107.3 |  | 42689.1 |  | 27.48 |  | 7.99 |  | 6.36 | i | 25.29 | i | 13.11 | c,i
61-0203 | 2023-08-30 21:30 | EDT | 0.782 |  | 22.335 |  | 7.81 |  | 105.4 |  | 42699.9 |  | 27.49 |  | 7.97 |  | 6.23 | i | 24.78 | i | 12.69 | c,i
61-0203 | 2023-08-30 21:45 | EDT | 0.783 |  | 22.276 |  | 7.65 |  | 103.2 |  | 42724.7 |  | 27.51 |  | 7.96 |  | 6.06 | i | 24.09 | i | 12.2 | c,i
61-0203 | 2023-08-30 22:00 | EDT | 0.781 |  | 22.276 |  | 7.53 |  | 101.5 |  | 42714.6 |  | 27.5 |  | 7.94 |  | 5.63 | i | 22.37 | i | 11.87 | c,i
61-0203 | 2023-08-30 22:15 | EDT | 0.781 |  | 22.301 |  | 7.56 |  | 101.9 |  | 42743 |  | 27.52 |  | 7.95 |  | 5.99 | i | 23.81 | i | 11.88 | c,i
61-0203 | 2023-08-30 22:30 | EDT | 0.782 |  | 22.3 |  | 7.56 |  | 102 |  | 42724.6 |  | 27.51 |  | 7.95 |  | 6.05 | i | 24.07 | i | 10.72 | c,i
61-0203 | 2023-08-30 22:45 | EDT | 0.783 |  | 22.161 |  | 6.94 |  | 93.4 |  | 42735.9 |  | 27.52 |  | 7.89 |  | 4.91 | i | 19.5 | i | 9.52 | c,i
61-0203 | 2023-08-30 23:00 | EDT | 0.783 |  | 22.079 |  | 6.4 |  | 86.1 |  | 42857.9 |  | 27.61 |  | 7.84 |  | 4.63 | i | 18.38 | i | 9.34 | c,i
61-0203 | 2023-08-30 23:15 | EDT | 0.781 |  | 22.087 |  | 6.42 |  | 86.4 |  | 42786.8 |  | 27.56 |  | 7.84 |  | 4.59 | i | 18.24 | i | 9.12 | c,i
61-0203 | 2023-08-30 23:30 | EDT | 0.781 |  | 22.111 |  | 6.51 |  | 87.5 |  | 42750.8 |  | 27.53 |  | 7.85 |  | 4.87 | i | 19.35 | i | 9.57 | c,i
61-0203 | 2023-08-30 23:45 | EDT | 0.779 |  | 22.092 |  | 6.52 |  | 87.6 |  | 42663 |  | 27.47 |  | 7.84 |  | 5.09 | i | 20.22 | i | 9.43 | c,i
61-0203 | 2023-08-31 | EDT | 0.778 |  | 22.06 |  | 6.23 |  | 83.6 |  | 42621.5 |  | 27.44 |  | 7.81 |  | 4.47 | i | 17.76 | i | 8.93 | c,i
61-0203 | 2023-08-31 00:15 | EDT | 0.777 |  | 21.955 |  | 5.8 |  | 77.8 |  | 42641.4 |  | 27.45 |  | 7.77 |  | 3.77 | i | 14.97 | i | 7.75 | c,i
61-0203 | 2023-08-31 00:30 | EDT | 0.777 |  | 21.83 |  | 5.27 |  | 70.5 |  | 42565.9 |  | 27.4 |  | 7.72 |  | 2.68 | i | 10.61 | i | 5.4 | c,i
61-0203 | 2023-08-31 00:45 | EDT | 0.778 |  | 21.825 |  | 5.21 |  | 69.6 |  | 42534.2 |  | 27.38 |  | 7.71 |  | 2.71 | i | 10.74 | i | 5.19 | c,i
61-0203 | 2023-08-31 01:00 | EDT | 0.778 |  | 21.834 |  | 5.2 |  | 69.5 |  | 42482.9 |  | 27.34 |  | 7.71 |  | 2.64 | i | 10.45 | i | 5.03 | c,i
61-0203 | 2023-08-31 01:15 | EDT | 0.779 |  | 21.84 |  | 5.25 |  | 70.1 |  | 42511.4 |  | 27.36 |  | 7.71 |  | 2.76 | i | 10.91 | i | 5.11 | c,i
61-0203 | 2023-08-31 01:30 | EDT | 0.782 |  | 21.859 |  | 5.29 |  | 70.7 |  | 42518.5 |  | 27.37 |  | 7.72 |  | 2.86 | i | 11.32 | i | 5.55 | c,i
61-0203 | 2023-08-31 01:45 | EDT | 0.784 |  | 21.833 |  | 5.28 |  | 70.6 |  | 42488.7 |  | 27.35 |  | 7.71 |  | ## | i | ## | i | ## | c,i
61-0203 | 2023-08-31 02:00 | EDT | 0.779 |  | 21.825 |  | 5.22 |  | 69.7 |  | 42500.6 |  | 27.35 |  | 7.71 |  | 2.78 | i | 10.99 | i | 5.35 | c,i
61-0203 | 2023-08-31 02:15 | EDT | 0.783 |  | 21.796 |  | 5.15 |  | 68.8 |  | 42501.9 |  | 27.36 |  | 7.69 |  | 2.74 | i | 10.83 | i | 5.15 | c,i
61-0203 | 2023-08-31 02:30 | EDT | 0.783 |  | 21.799 |  | 5.24 |  | 70 |  | 42517.4 |  | 27.37 |  | 7.71 |  | 2.87 | i | 11.35 | i | 5.54 | c,i
61-0203 | 2023-08-31 02:45 | EDT | 0.783 |  | 21.786 |  | 5.2 |  | 69.5 |  | 42530.9 |  | 27.38 |  | 7.71 |  | 2.89 | i | 11.44 | i | 5.6 | c,i
61-0203 | 2023-08-31 03:00 | EDT | 0.785 |  | 21.75 |  | 5.17 |  | 69 |  | 42526.5 |  | 27.37 |  | 7.7 |  | 2.8 | i | 11.07 | i | 5.34 | c,i
61-0203 | 2023-08-31 03:15 | EDT | 0.786 |  | 21.731 |  | 5.03 |  | 67.2 |  | 42517.3 |  | 27.37 |  | 7.68 |  | 2.65 | i | 10.5 | i | 5.2 | c,i
61-0203 | 2023-08-31 03:30 | EDT | 0.786 |  | 21.717 |  | 5 |  | 66.6 |  | 42503.3 |  | 27.36 |  | 7.68 |  | 2.63 | i | 10.4 | i | 5.02 | c,i
61-0203 | 2023-08-31 03:45 | EDT | 0.789 |  | 21.695 |  | 5.06 |  | 67.5 |  | 42476.8 |  | 27.34 |  | 7.68 |  | 2.59 | i | 10.27 | i | 4.95 | c,i
61-0203 | 2023-08-31 04:00 | EDT | 0.788 |  | 21.63 |  | 5.04 |  | 67 |  | 42385.6 |  | 27.27 |  | 7.68 |  | 2.23 | i | 8.81 | i | 4.33 | c,i
61-0203 | 2023-08-31 04:15 | EDT | 0.788 |  | 21.645 |  | 5.07 |  | 67.5 |  | 42408.8 |  | 27.29 |  | 7.68 |  | 2.53 | i | 10 | i | 4.65 | c,i
61-0203 | 2023-08-31 04:30 | EDT | 0.79 |  | 21.611 |  | 5.12 |  | 68.1 |  | 42377.7 |  | 27.27 |  | 7.68 |  | 2.32 | i | 9.15 | i | 4.39 | c,i
61-0203 | 2023-08-31 04:45 | EDT | 0.792 |  | 21.633 |  | 5.11 |  | 68 |  | 42427 |  | 27.3 |  | 7.68 |  | 2.6 | i | 10.28 | i | 4.99 | c,i
61-0203 | 2023-08-31 05:00 | EDT | 0.794 |  | 21.622 |  | 5.09 |  | 67.7 |  | 42452.8 |  | 27.32 |  | 7.68 |  | 2.84 | i | 11.26 | i | 5.51 | c,i
61-0203 | 2023-08-31 05:15 | EDT | 0.797 |  | 21.643 |  | 5.03 |  | 67 |  | 42496.5 |  | 27.35 |  | 7.68 |  | 3.32 | i | 13.16 | i | 6.11 | c,i
61-0203 | 2023-08-31 05:30 | EDT | 0.8 |  | 21.611 |  | 5.02 |  | 66.9 |  | 42523.3 |  | 27.37 |  | 7.67 |  | 2.89 | i | 11.45 | i | 5.86 | c,i
61-0203 | 2023-08-31 05:45 | EDT | 0.802 |  | 21.632 |  | 5.24 |  | 69.8 |  | 42564.1 |  | 27.4 |  | 7.7 |  | 3.49 | i | 13.83 | i | 6.61 | c,i
61-0203 | 2023-08-31 06:00 | EDT | 0.808 |  | 21.585 |  | 5.35 |  | 71.2 |  | 42553.6 |  | 27.4 |  | 7.71 |  | 3.08 | i | 12.2 | i | 5.95 | c,i
61-0203 | 2023-08-31 06:15 | EDT | 0.813 |  | 21.57 |  | 5.4 |  | 71.8 |  | 42605.2 |  | 27.43 |  | 7.72 |  | 3.04 | i | 12.06 | i | 6.53 | c,i
61-0203 | 2023-08-31 06:30 | EDT | 0.814 |  | 21.595 |  | 5.59 |  | 74.4 |  | 42627.8 |  | 27.45 |  | 7.74 |  | 3.34 | i | 13.24 | i | 6.09 | c,i
61-0203 | 2023-08-31 06:45 | EDT | 0.821 |  | 21.66 |  | 5.71 |  | 76.2 |  | 42675 |  | 27.48 |  | 7.75 |  | 3.32 | i | 13.18 | i | 6.38 | c,i
61-0203 | 2023-08-31 07:00 | EDT | 0.828 |  | 21.744 |  | 5.81 |  | 77.6 |  | 42711 |  | 27.51 |  | 7.77 |  | 3.6 | i | 14.29 | i | 7.04 | c,i
61-0203 | 2023-08-31 07:15 | EDT | 0.83 |  | 21.81 |  | 5.85 |  | 78.3 |  | 42712 |  | 27.51 |  | 7.77 |  | 4.38 | i | 17.38 | i | 8.49 | c,i
61-0203 | 2023-08-31 07:30 | EDT | 0.839 |  | 21.779 |  | 6.03 |  | 80.6 |  | 42690.3 |  | 27.49 |  | 7.79 |  | 4.25 | i | 16.86 | i | 8.38 | c,i
61-0203 | 2023-08-31 07:45 | EDT | 0.838 |  | 21.753 |  | 6.18 |  | 82.6 |  | 42676.3 |  | 27.48 |  | 7.81 |  | 4.03 | i | 16.01 | i | 8.02 | c,i
61-0203 | 2023-08-31 08:00 | EDT | 0.842 |  | 21.734 |  | 6.3 |  | 84.2 |  | 42689.2 |  | 27.49 |  | 7.82 |  | 4.07 | i | 16.16 | i | 8.13 | c,i
61-0203 | 2023-08-31 08:15 | EDT | 0.845 |  | 21.706 |  | 6.33 |  | 84.5 |  | 42702.9 |  | 27.5 |  | 7.83 |  | 3.99 | i | 15.85 | i | 8 | c,i
61-0203 | 2023-08-31 08:30 | EDT | 0.845 |  | 21.677 |  | 6.33 |  | 84.4 |  | 42778.8 |  | 27.56 |  | 7.82 |  | 4.04 | i | 16.04 | i | 8.04 | c,i
61-0203 | 2023-08-31 08:45 | EDT | 0.852 |  | 21.656 |  | 6.35 |  | 84.8 |  | 42820.1 |  | 27.59 |  | 7.83 |  | 3.89 | i | 15.43 | i | 7.88 | c,i
61-0203 | 2023-08-31 09:00 | EDT | 0.842 |  | 21.648 |  | 6.37 |  | 85 |  | 42848.6 |  | 27.61 |  | 7.83 |  | 3.91 | i | 15.5 | i | 7.96 | c,i
61-0203 | 2023-08-31 09:15 | EDT | 0.845 |  | 21.662 |  | 6.45 |  | 86.1 |  | 42843.9 |  | 27.6 |  | 7.83 |  | 3.67 | i | 14.57 | i | 7.59 | c,i
61-0203 | 2023-08-31 09:30 | EDT | 0.846 |  | 21.689 |  | 6.49 |  | 86.6 |  | 42820.2 |  | 27.59 |  | 7.84 |  | 3.57 | i | 14.17 | i | 7.28 | c,i
61-0203 | 2023-08-31 09:45 | EDT | 0.848 |  | 21.701 |  | 6.5 |  | 86.7 |  | 42816.8 |  | 27.58 |  | 7.84 |  | 3.58 | i | 14.21 | i | 7.31 | c,i
61-0203 | 2023-08-31 10:00 | EDT | 0.846 |  | 21.719 |  | 6.54 |  | 87.4 |  | 42902.7 |  | 27.64 |  | 7.84 |  | 3.39 | i | 13.43 | i | 6.95 | c,i
61-0203 | 2023-08-31 10:15 | EDT | 0.853 |  | 21.678 |  | 5.79 |  | 77.3 |  | 42785.6 |  | 27.56 |  | 7.75 |  | 2.05 | i | 8.09 | i | 4.09 | c,i
61-0203 | 2023-08-31 10:30 | EDT | 0.85 |  | 21.637 |  | 5.7 |  | 76 |  | 42941.6 |  | 27.67 |  | 7.75 |  | 2.12 | i | 8.35 | i | 4.26 | c,i
61-0203 | 2023-08-31 10:45 | EDT | 0.856 |  | 21.634 |  | 5.92 |  | 79 |  | 42896.6 |  | 27.64 |  | 7.77 |  | 2.56 | i | 10.14 | i | 5.22 | c,i
61-0203 | 2023-08-31 11:00 | EDT | 0.855 |  | 21.599 |  | 6.01 |  | 80.2 |  | 42896.7 |  | 27.64 |  | 7.78 |  | 2.95 | i | 11.68 | i | 5.95 | c,i
61-0203 | 2023-08-31 11:15 | EDT | 0.859 |  | 21.614 |  | 6.05 |  | 80.7 |  | 42857.9 |  | 27.61 |  | 7.78 |  | 3.49 | i | 13.84 | i | 7.14 | c,i
61-0203 | 2023-08-31 11:30 | EDT | 0.853 |  | 21.615 |  | 5.68 |  | 75.7 |  | 42769.7 |  | 27.55 |  | 7.74 |  | 2.19 | i | 8.66 | i | 4.45 | c,i
61-0203 | 2023-08-31 11:45 | EDT | 0.849 |  | 21.609 |  | 5.44 |  | 72.6 |  | 42844.2 |  | 27.6 |  | 7.73 |  | 1.88 | i | 7.43 | i | 3.87 | c,i
61-0203 | 2023-08-31 12:00 | EDT | 0.849 |  | 21.631 |  | 5.08 |  | 67.8 |  | 42898.2 |  | 27.64 |  | 7.7 |  | 1.37 | i | 5.37 | i | 2.64 | c,i
61-0203 | 2023-08-31 12:15 | EDT | 0.85 |  | 21.675 |  | 4.94 |  | 65.9 |  | 42794.4 |  | 27.57 |  | 7.68 |  | 1.33 | i | 5.21 | i | 2.61 | c,i
61-0203 | 2023-08-31 12:30 | EDT | 0.846 |  | 21.801 |  | 5.02 |  | 67.1 |  | 42638.6 |  | 27.45 |  | 7.68 |  | 1.33 | i | 5.24 | i | 2.73 | c,i
61-0203 | 2023-08-31 12:45 | EDT | 0.843 |  | 21.778 |  | 4.96 |  | 66.3 |  | 42557.3 |  | 27.4 |  | 7.67 |  | 1.34 | i | 5.24 | i | 2.67 | c,i
61-0203 | 2023-08-31 13:00 | EDT | 0.848 |  | 21.714 |  | 4.88 |  | 65.2 |  | 42610.7 |  | 27.43 |  | 7.67 |  | 1.33 | i | 5.22 | i | 2.56 | c,i
61-0203 | 2023-08-31 13:15 | EDT | 0.848 |  | 21.773 |  | 4.89 |  | 65.3 |  | 42505.9 |  | 27.36 |  | 7.67 |  | 1.3 | i | 5.12 | i | 2.5 | c,i
61-0203 | 2023-08-31 13:30 | EDT | 0.847 |  | 21.822 |  | 4.88 |  | 65.1 |  | 42237.2 |  | 27.17 |  | 7.66 |  | 1.34 | i | 5.26 | i | 2.56 | c,i
61-0203 | 2023-08-31 13:45 | EDT | 0.851 |  | 21.896 |  | 4.93 |  | 65.8 |  | 42006.6 |  | 27 |  | 7.66 |  | 1.43 | i | 5.6 | i | 2.8 | c,i
61-0203 | 2023-08-31 14:00 | EDT | 0.849 |  | 21.973 |  | 5.02 |  | 66.9 |  | 41525.1 |  | 26.66 |  | 7.65 |  | 1.3 | i | 5.08 | i | 3.01 | c,i
61-0203 | 2023-08-31 14:15 | EDT | 0.846 |  | 21.976 |  | 5.01 |  | 66.8 |  | 41345.4 |  | 26.53 |  | 7.65 |  | 1.53 | i | 6.03 | i | 2.92 | c,i
61-0203 | 2023-08-31 14:30 | EDT | 0.843 |  | 21.979 |  | 4.99 |  | 66.5 |  | 41234.1 |  | 26.45 |  | 7.65 |  | 1.42 | i | 5.57 | i | 2.71 | c,i
61-0203 | 2023-08-31 14:45 | EDT | 0.845 |  | 22.006 |  | 4.99 |  | 66.6 |  | 41134 |  | 26.38 |  | 7.64 |  | 1.37 | i | 5.38 | i | 2.69 | c,i
61-0203 | 2023-08-31 15:00 | EDT | 0.844 |  | 21.981 |  | 5.01 |  | 66.8 |  | 41185.1 |  | 26.41 |  | 7.65 |  | 1.48 | i | 5.8 | i | 2.81 | c,i
61-0203 | 2023-08-31 15:15 | EDT | 0.846 |  | 22.106 |  | 5.1 |  | 68 |  | 40879.1 |  | 26.19 |  | 7.64 |  | 1.57 | i | 6.18 | i | 2.96 | c,i
61-0203 | 2023-08-31 15:30 | EDT | 0.846 |  | 22.05 |  | 5.02 |  | 67 |  | 41075.3 |  | 26.33 |  | 7.65 |  | 1.57 | i | 6.17 | i | 2.92 | c,i
61-0203 | 2023-08-31 15:45 | EDT | 0.849 |  | 21.95 |  | 4.96 |  | 66.2 |  | 41627.9 |  | 26.73 |  | 7.65 |  | 1.48 | i | 5.8 | i | 2.83 | c,i
61-0203 | 2023-08-31 16:00 | EDT | 0.846 |  | 22.035 |  | 4.99 |  | 66.7 |  | 41388.3 |  | 26.56 |  | 7.65 |  | 1.55 | i | 6.11 | i | 2.99 | c,i
61-0203 | 2023-08-31 16:15 | EDT | 0.852 |  | 22.014 |  | 5.11 |  | 68.3 |  | 41559 |  | 26.68 |  | 7.67 |  | 1.55 | i | 6.09 | i | 2.77 | c,i
61-0203 | 2023-08-31 16:30 | EDT | 0.848 |  | 21.994 |  | 5.1 |  | 68.1 |  | 41684.6 |  | 26.77 |  | 7.67 |  | 1.67 | i | 6.57 | i | 3 | c,i
61-0203 | 2023-08-31 16:45 | EDT | 0.85 |  | 21.983 |  | 5.14 |  | 68.7 |  | 41824.2 |  | 26.87 |  | 7.67 |  | 1.63 | i | 6.41 | i | 3.12 | c,i
61-0203 | 2023-08-31 17:00 | EDT | 0.855 |  | 21.936 |  | 5.26 |  | 70.3 |  | 42062.4 |  | 27.04 |  | 7.69 |  | 1.67 | i | 6.59 | i | 3.22 | c,i
61-0203 | 2023-08-31 17:15 | EDT | 0.856 |  | 21.928 |  | 5.29 |  | 70.8 |  | 42185.2 |  | 27.13 |  | 7.69 |  | 1.76 | i | 6.93 | i | 3.41 | c,i
61-0203 | 2023-08-31 17:30 | EDT | 0.859 |  | 21.912 |  | 5.27 |  | 70.5 |  | 42275.4 |  | 27.19 |  | 7.69 |  | 1.89 | i | 7.46 | i | 3.64 | c,i
61-0203 | 2023-08-31 17:45 | EDT | 0.862 |  | 21.905 |  | 5.35 |  | 71.6 |  | 42289.1 |  | 27.2 |  | 7.7 |  | 1.92 | i | 7.57 | i | 3.65 | c,i
61-0203 | 2023-08-31 18:00 | EDT | 0.86 |  | 21.889 |  | 5.47 |  | 73.1 |  | 42300.4 |  | 27.21 |  | 7.71 |  | 2.02 | i | 7.95 | i | 3.76 | c,i
61-0203 | 2023-08-31 18:15 | EDT | 0.861 |  | 21.863 |  | 5.48 |  | 73.3 |  | 42347.7 |  | 27.25 |  | 7.71 |  | 2.03 | i | 8.02 | i | 3.84 | c,i
61-0203 | 2023-08-31 18:30 | EDT | 0.866 |  | 21.823 |  | 5.53 |  | 73.9 |  | 42376.7 |  | 27.27 |  | 7.72 |  | 2.11 | i | 8.32 | i | 3.9 | c,i
61-0203 | 2023-08-31 18:45 | EDT | 0.866 |  | 21.794 |  | 5.53 |  | 73.9 |  | 42360.3 |  | 27.25 |  | 7.72 |  | 2.11 | i | 8.34 | i | 3.89 | c,i
61-0203 | 2023-08-31 19:00 | EDT | 0.871 |  | 21.765 |  | 5.61 |  | 74.9 |  | 42455.8 |  | 27.32 |  | 7.72 |  | 2.27 | i | 8.98 | i | 4.29 | c,i
61-0203 | 2023-08-31 19:15 | EDT | 0.872 |  | 21.756 |  | 5.6 |  | 74.8 |  | 42597.3 |  | 27.42 |  | 7.74 |  | 2.41 | i | 9.52 | i | 4.49 | c,i
61-0203 | 2023-08-31 19:30 | EDT | 0.876 |  | 21.745 |  | 5.7 |  | 76.1 |  | 42549.5 |  | 27.39 |  | 7.74 |  | 2.37 | i | 9.37 | i | 4.48 | c,i
61-0203 | 2023-08-31 19:45 | EDT | 0.878 |  | 21.709 |  | 5.75 |  | 76.7 |  | 42469.7 |  | 27.33 |  | 7.75 |  | 2.49 | i | 9.84 | i | 4.84 | c,i
61-0203 | 2023-08-31 20:00 | EDT | 0.882 |  | 21.692 |  | 5.78 |  | 77.1 |  | 42770.8 |  | 27.55 |  | 7.75 |  | 2.48 | i | 9.82 | i | 4.68 | c,i
61-0203 | 2023-08-31 20:15 | EDT | 0.887 |  | 21.674 |  | 5.84 |  | 77.9 |  | 42832.7 |  | 27.59 |  | 7.76 |  | 2.45 | i | 9.68 | i | 4.79 | c,i
61-0203 | 2023-08-31 20:30 | EDT | 0.891 |  | 21.636 |  | 5.89 |  | 78.6 |  | 42861.6 |  | 27.62 |  | 7.77 |  | 2.5 | i | 9.9 | i | 4.73 | c,i
61-0203 | 2023-08-31 20:45 | EDT | 0.896 |  | 21.631 |  | 5.93 |  | 79.1 |  | 42913.2 |  | 27.65 |  | 7.77 |  | 2.37 | i | 9.38 | i | 4.78 | c,i
61-0203 | 2023-08-31 21:00 | EDT | 0.9 |  | 21.607 |  | 6.05 |  | 80.6 |  | 42949.9 |  | 27.68 |  | 7.78 |  | 2.53 | i | 9.99 | i | 4.92 | c,i
61-0203 | 2023-08-31 21:15 | EDT | 0.901 |  | 21.543 |  | 6 |  | 80 |  | 42961.8 |  | 27.69 |  | 7.78 |  | 2.46 | i | 9.74 | i | 5.05 | c,i
61-0203 | 2023-08-31 21:30 | EDT | 0.904 |  | 21.508 |  | 6.02 |  | 80.1 |  | 42944.5 |  | 27.68 |  | 7.78 |  | 2.59 | i | 10.23 | i | 5.14 | c,i
61-0203 | 2023-08-31 21:45 | EDT | 0.905 |  | 21.516 |  | 6.06 |  | 80.7 |  | 42961.1 |  | 27.69 |  | 7.77 |  | 2.7 | i | 10.67 | i | 5.38 | c,i
61-0203 | 2023-08-31 22:00 | EDT | 0.906 |  | 21.487 |  | 5.82 |  | 77.5 |  | 42942.9 |  | 27.68 |  | 7.78 |  | 2.53 | i | 10.02 | i | 5.12 | c,i
61-0203 | 2023-08-31 22:15 | EDT | 0.907 |  | 21.488 |  | 6.14 |  | 81.8 |  | 42999.2 |  | 27.72 |  | 7.79 |  | 2.31 | i | 9.12 | i | 5.23 | c,i
61-0203 | 2023-08-31 22:30 | EDT | 0.908 |  | 21.448 |  | 6.14 |  | 81.6 |  | 43037 |  | 27.74 |  | 7.8 |  | 2.36 | i | 9.34 | i | 5.1 | c,i
61-0203 | 2023-08-31 22:45 | EDT | 0.91 |  | 21.565 |  | 5.7 |  | 76.1 |  | 43060.4 |  | 27.76 |  | 7.76 |  | 1.79 | i | 7.03 | i | 4.53 | c,i
61-0203 | 2023-08-31 23:00 | EDT | 0.912 |  | 21.395 |  | 5.97 |  | 79.3 |  | 42913.2 |  | 27.66 |  | 7.78 |  | 1.68 | i | 6.63 | i | 4.15 | c,i
61-0203 | 2023-08-31 23:15 | EDT | 0.918 |  | 21.438 |  | 5.98 |  | 79.2 |  | 41947.5 |  | 26.96 |  | 7.75 |  | 1.26 | i | 4.94 | i | 3.11 | c,i
61-0203 | 2023-08-31 23:30 | EDT | 0.919 |  | 21.471 |  | 5.78 |  | 76.6 |  | 42117.1 |  | 27.08 |  | 7.73 |  | 1.12 | i | 4.4 | i | 2.74 | c,i
61-0203 | 2023-08-31 23:45 | EDT | 0.921 |  | 21.598 |  | 5.49 |  | 73 |  | 42522.7 |  | 27.37 |  | 7.72 |  | 1.17 | i | 4.58 | i | 2.96 | c,i
61-0203 | 2023-09-01 | EDT | 0.917 |  | 21.486 |  | 5.13 |  | 68.2 |  | 42859.5 |  | 27.62 |  | 7.7 |  | 1.08 | i | 4.21 | i | 2.71 | c,i
61-0203 | 2023-09-01 00:15 | EDT | 0.916 |  | 21.429 |  | 5.03 |  | 66.9 |  | 43072.5 |  | 27.77 |  | 7.7 |  | 1.07 | i | 4.17 | i | 2.75 | c,i
61-0203 | 2023-09-01 00:30 | EDT | 0.917 |  | 21.438 |  | 5.02 |  | 66.8 |  | 43049.1 |  | 27.75 |  | 7.7 |  | 1.23 | i | 4.8 | i | 3.01 | c,i
61-0203 | 2023-09-01 00:45 | EDT | 0.917 |  | 21.423 |  | 5.02 |  | 66.8 |  | 43011.8 |  | 27.73 |  | 7.69 |  | 1.18 | i | 4.62 | i | 2.84 | c,i
61-0203 | 2023-09-01 01:00 | EDT | 0.917 |  | 21.409 |  | 4.96 |  | 65.9 |  | 42871.7 |  | 27.63 |  | 7.69 |  | 1.06 | i | 4.14 | i | 2.52 | c,i
61-0203 | 2023-09-01 01:15 | EDT | 0.917 |  | 21.443 |  | 4.95 |  | 65.8 |  | 42935.9 |  | 27.67 |  | 7.69 |  | 1.02 | i | 3.98 | i | 2.52 | c,i
61-0203 | 2023-09-01 01:30 | EDT | 0.916 |  | 21.407 |  | 4.87 |  | 64.7 |  | 42960.4 |  | 27.69 |  | 7.69 |  | 0.99 | i | 3.84 | i | 2.38 | c,i
61-0203 | 2023-09-01 01:45 | EDT | 0.917 |  | 21.396 |  | 4.79 |  | 63.7 |  | 42877.7 |  | 27.63 |  | 7.68 |  | 0.91 | i | 3.53 | i | 2.37 | c,i
61-0203 | 2023-09-01 02:00 | EDT | 0.918 |  | 21.402 |  | 4.85 |  | 64.5 |  | 42830.7 |  | 27.6 |  | 7.68 |  | 0.94 | i | 3.67 | i | 2.25 | c,i
61-0203 | 2023-09-01 02:15 | EDT | 0.918 |  | 21.365 |  | 4.8 |  | 63.6 |  | 42449.7 |  | 27.32 |  | 7.65 |  | 0.87 | i | 3.39 | i | 2.12 | c,i
61-0203 | 2023-09-01 02:30 | EDT | 0.916 |  | 21.359 |  | 4.83 |  | 63.9 |  | 42070.2 |  | 27.05 |  | 7.65 |  | 0.86 | i | 3.33 | i | 2.03 | c,i
61-0203 | 2023-09-01 02:45 | EDT | 0.915 |  | 21.395 |  | 4.76 |  | 63 |  | 42056.1 |  | 27.04 |  | 7.65 |  | 0.88 | i | 3.43 | i | 2.12 | c,i
61-0203 | 2023-09-01 03:00 | EDT | 0.918 |  | 21.388 |  | 4.51 |  | 59.7 |  | 41913.6 |  | 26.94 |  | 7.61 |  | 0.83 | i | 3.23 | i | 2.12 | c,i
61-0203 | 2023-09-01 03:15 | EDT | 0.918 |  | 21.339 |  | 4.52 |  | 59.6 |  | 41656.8 |  | 26.76 |  | 7.61 |  | 0.83 | i | 3.22 | i | 2.11 | c,i
61-0203 | 2023-09-01 03:30 | EDT | 0.921 |  | 21.258 |  | 4.77 |  | 62.8 |  | 41560.9 |  | 26.69 |  | 7.63 |  | 0.78 | i | 3.02 | i | 2.23 | c,i
61-0203 | 2023-09-01 03:45 | EDT | 0.921 |  | 21.268 |  | 4.83 |  | 63.7 |  | 41610.8 |  | 26.73 |  | 7.64 |  | 0.83 | i | 3.24 | i | 2.22 | c,i
61-0203 | 2023-09-01 04:00 | EDT | 0.921 |  | 21.195 |  | 4.79 |  | 63 |  | 41358 |  | 26.55 |  | 7.64 |  | 0.92 | i | 3.58 | i | 2.2 | c,i
61-0203 | 2023-09-01 04:15 | EDT | 0.925 |  | 21.155 |  | 4.88 |  | 64.1 |  | 41260.5 |  | 26.48 |  | 7.63 |  | 1.12 | i | 4.38 | i | 2.15 | c,i
61-0203 | 2023-09-01 04:30 | EDT | 0.924 |  | 21.424 |  | 4.66 |  | 61.8 |  | 42498.4 |  | 27.36 |  | 7.65 |  | 1.48 | i | 5.8 | i | 3.43 | c,i
61-0203 | 2023-09-01 04:45 | EDT | 0.925 |  | 21.42 |  | 4.62 |  | 61.3 |  | 42630.2 |  | 27.45 |  | 7.67 |  | 1.46 | i | 5.74 | i | 3.56 | c,i
61-0203 | 2023-09-01 05:00 | EDT | 0.926 |  | 21.323 |  | 4.78 |  | 63.2 |  | 42119.9 |  | 27.09 |  | 7.66 |  | ## | i | ## | i | ## | c,i
61-0203 | 2023-09-01 05:15 | EDT | 0.929 |  | 21.322 |  | 4.76 |  | 62.8 |  | 41774.2 |  | 26.84 |  | 7.65 |  | 1.37 | i | 5.39 | i | 2.81 | c,i
61-0203 | 2023-09-01 05:30 | EDT | 0.93 |  | 21.155 |  | 4.8 |  | 62.9 |  | 40561.3 |  | 25.98 |  | 7.63 |  | 1.14 | i | 4.45 | i | 2.18 | c,i
61-0203 | 2023-09-01 05:45 | EDT | 0.934 |  | 21.111 |  | 4.69 |  | 61.4 |  | 40720.6 |  | 26.09 |  | 7.62 |  | 1.1 | i | 4.32 | i | 2.28 | c,i
61-0203 | 2023-09-01 06:00 | EDT | 0.936 |  | 21.195 |  | 4.78 |  | 62.8 |  | 41147.1 |  | 26.4 |  | 7.63 |  | 1.25 | i | 4.91 | i | 2.37 | c,i
61-0203 | 2023-09-01 06:15 | EDT | 0.939 |  | 21.224 |  | 4.63 |  | 60.9 |  | 41222.3 |  | 26.45 |  | 7.61 |  | 1.29 | i | 5.05 | i | 2.37 | c,i
61-0203 | 2023-09-01 06:30 | EDT | 0.941 |  | 21.326 |  | 4.78 |  | 63.2 |  | 42186.6 |  | 27.14 |  | 7.66 |  | 1.64 | i | 6.47 | i | 3.55 | c,i
61-0203 | 2023-09-01 06:45 | EDT | 0.942 |  | 21.219 |  | 4.88 |  | 64.3 |  | 41685.6 |  | 26.78 |  | 7.66 |  | 1.6 | i | 6.29 | i | 3.25 | c,i
61-0203 | 2023-09-01 07:00 | EDT | 0.945 |  | 21.173 |  | 5.05 |  | 66.5 |  | 42047.3 |  | 27.04 |  | 7.68 |  | 1.87 | i | 7.39 | i | 3.77 | c,i
61-0203 | 2023-09-01 07:15 | EDT | 0.949 |  | 21.214 |  | 5.19 |  | 68.5 |  | 42308.9 |  | 27.22 |  | 7.7 |  | 2.14 | i | 8.43 | i | 4.57 | c,i
61-0203 | 2023-09-01 07:30 | EDT | 0.951 |  | 21.131 |  | 5.22 |  | 68.7 |  | 42132.9 |  | 27.1 |  | 7.7 |  | 2.02 | i | 7.99 | i | 4.37 | c,i
61-0203 | 2023-09-01 07:45 | EDT | 0.958 |  | 21.231 |  | 5.53 |  | 73.1 |  | 42647.4 |  | 27.47 |  | 7.74 |  | 2.34 | i | 9.25 | i | 5.24 | c,i
61-0203 | 2023-09-01 08:00 | EDT | 0.961 |  | 21.261 |  | 6.02 |  | 79.8 |  | 43077.2 |  | 27.77 |  | 7.79 |  | 2.64 | i | 10.46 | i | 5.07 | c,i
61-0203 | 2023-09-01 08:15 | EDT | 0.965 |  | 21.241 |  | 5.97 |  | 79.2 |  | 43263.1 |  | 27.91 |  | 7.79 |  | 2.6 | i | 10.3 | i | 5.63 | c,i
61-0203 | 2023-09-01 08:30 | EDT | 0.968 |  | 21.311 |  | 5.64 |  | 75 |  | 43396.3 |  | 28 |  | 7.77 |  | 2.26 | i | 8.93 | i | 5.14 | c,i
61-0203 | 2023-09-01 08:45 | EDT | 0.971 |  | 21.231 |  | 5.61 |  | 74.3 |  | 42973.5 |  | 27.7 |  | 7.76 |  | 2.18 | i | 8.63 | i | 4.78 | c,i
61-0203 | 2023-09-01 09:00 | EDT | 0.966 |  | 21.08 |  | 5.66 |  | 74.7 |  | 42642.7 |  | 27.46 |  | 7.75 |  | 1.85 | i | 7.28 | i | 4.04 | c,i
61-0203 | 2023-09-01 09:15 | EDT | 0.965 |  | 21.092 |  | 5.78 |  | 76.3 |  | 42710.7 |  | 27.51 |  | 7.76 |  | 1.64 | i | 6.44 | i | 3.59 | c,i
61-0203 | 2023-09-01 09:30 | EDT | 0.966 |  | 21.145 |  | 5.72 |  | 75.6 |  | 42868.4 |  | 27.63 |  | 7.76 |  | 1.66 | i | 6.53 | i | 4.3 | c,i
61-0203 | 2023-09-01 09:45 | EDT | 0.97 |  | 21.179 |  | 5.69 |  | 75.4 |  | 43272.9 |  | 27.92 |  | 7.76 |  | 1.84 | i | 7.24 | i | 4.28 | c,i
61-0203 | 2023-09-01 10:00 | EDT | 0.972 |  | 21.211 |  | 5.72 |  | 75.9 |  | 43340.4 |  | 27.96 |  | 7.77 |  | 1.61 | i | 6.35 | i | 3.65 | c,i
61-0203 | 2023-09-01 10:15 | EDT | 0.972 |  | 21.141 |  | 6.07 |  | 80.4 |  | 43107.3 |  | 27.8 |  | 7.79 |  | 1.62 | i | 6.36 | i | 3.34 | c,i
61-0203 | 2023-09-01 10:30 | EDT | 0.97 |  | 21.169 |  | 5.92 |  | 78.4 |  | 43317.5 |  | 27.95 |  | 7.78 |  | 1.67 | i | 6.59 | i | 3.72 | c,i
61-0203 | 2023-09-01 10:45 | EDT | 0.972 |  | 21.262 |  | 5.76 |  | 76.5 |  | 43478.3 |  | 28.06 |  | 7.78 |  | 1.71 | i | 6.75 | i | 3.95 | c,i
61-0203 | 2023-09-01 11:00 | EDT | 0.973 |  | 21.376 |  | 5.8 |  | 77.2 |  | 43219 |  | 27.87 |  | 7.76 |  | 1.39 | i | 5.47 | i | 2.87 | c,i
61-0203 | 2023-09-01 11:15 | EDT | 0.978 |  | 21.519 |  | 5.39 |  | 71.7 |  | 42667.9 |  | 27.48 |  | 7.72 |  | 0.96 | i | 3.73 | i | 2.01 | c,i
61-0203 | 2023-09-01 11:30 | EDT | 0.981 |  | 21.479 |  | 5.8 |  | 77.2 |  | 43039.8 |  | 27.75 |  | 7.77 |  | 1.26 | i | 4.96 | i | 2.72 | c,i
61-0203 | 2023-09-01 11:45 | EDT | 0.979 |  | 21.577 |  | 6.2 |  | 82.6 |  | 42743.3 |  | 27.53 |  | 7.8 |  | 1.83 | i | 7.21 | i | 4 | c,i
61-0203 | 2023-09-01 12:00 | EDT | 0.975 |  | 21.503 |  | 5.99 |  | 79.8 |  | 42925 |  | 27.66 |  | 7.79 |  | 1.68 | i | 6.62 | i | 4 | c,i
61-0203 | 2023-09-01 12:15 | EDT | 0.973 |  | 21.471 |  | 5.55 |  | 73.9 |  | 43127.1 |  | 27.81 |  | 7.75 |  | 1.4 | i | 5.49 | i | 3.33 | c,i
61-0203 | 2023-09-01 12:30 | EDT | 0.97 |  | 21.492 |  | 5.32 |  | 70.9 |  | 43337.6 |  | 27.96 |  | 7.74 |  | 1.06 | i | 4.13 | i | 2.46 | c,i
61-0203 | 2023-09-01 12:45 | EDT | 0.968 |  | 21.605 |  | 5.25 |  | 70.1 |  | 43264.2 |  | 27.9 |  | 7.73 |  | 1.04 | i | 4.07 | i | 2.33 | c,i
61-0203 | 2023-09-01 13:00 | EDT | 0.968 |  | 21.577 |  | 5.21 |  | 69.6 |  | 43231.8 |  | 27.88 |  | 7.73 |  | 1.13 | i | 4.41 | i | 2.57 | c,i
61-0203 | 2023-09-01 13:15 | EDT | 0.965 |  | 21.619 |  | 5.17 |  | 69 |  | 43026.5 |  | 27.73 |  | 7.72 |  | 1.05 | i | 4.09 | i | 2.25 | c,i
61-0203 | 2023-09-01 13:30 | EDT | 0.963 |  | 21.567 |  | 5.17 |  | 68.9 |  | 42879.3 |  | 27.63 |  | 7.71 |  | 1.16 | i | 4.53 | i | 2.62 | c,i
61-0203 | 2023-09-01 13:45 | EDT | 0.962 |  | 21.603 |  | 5.18 |  | 69 |  | 42727.7 |  | 27.52 |  | 7.71 |  | 1.19 | i | 4.67 | i | 2.75 | c,i
61-0203 | 2023-09-01 14:00 | EDT | 0.959 |  | 21.61 |  | 5.14 |  | 68.5 |  | 42766.5 |  | 27.55 |  | 7.71 |  | 1.09 | i | 4.27 | i | 2.35 | c,i
61-0203 | 2023-09-01 14:15 | EDT | 0.955 |  | 21.587 |  | 5.09 |  | 67.8 |  | 42705.9 |  | 27.5 |  | 7.7 |  | 1.13 | i | 4.4 | i | 2.42 | c,i
61-0203 | 2023-09-01 14:30 | EDT | 0.956 |  | 21.597 |  | 5.04 |  | 67.1 |  | 42441.2 |  | 27.32 |  | 7.69 |  | 1.16 | i | 4.53 | i | 2.36 | c,i
61-0203 | 2023-09-01 14:45 | EDT | 0.954 |  | 21.722 |  | 5.07 |  | 67.6 |  | 42127.8 |  | 27.09 |  | 7.69 |  | 1.29 | i | 5.04 | i | 2.69 | c,i
61-0203 | 2023-09-01 15:00 | EDT | 0.953 |  | 21.793 |  | 5.14 |  | 68.5 |  | 41949.4 |  | 26.96 |  | 7.69 |  | 1.21 | i | 4.74 | i | 2.58 | c,i
61-0203 | 2023-09-01 15:15 | EDT | 0.95 |  | 21.838 |  | 5.16 |  | 68.7 |  | 41740.1 |  | 26.81 |  | 7.68 |  | 1.25 | i | 4.89 | i | 2.52 | c,i
61-0203 | 2023-09-01 15:30 | EDT | 0.948 |  | 21.795 |  | 5.1 |  | 67.8 |  | 41617.5 |  | 26.72 |  | 7.68 |  | 1.27 | i | 5 | i | 2.64 | c,i
61-0203 | 2023-09-01 15:45 | EDT | 0.947 |  | 21.917 |  | 5.2 |  | 69.3 |  | 41328.1 |  | 26.52 |  | 7.68 |  | 1.38 | i | 5.4 | i | 2.81 | c,i
61-0203 | 2023-09-01 16:00 | EDT | 0.95 |  | 21.94 |  | 5.24 |  | 69.8 |  | 41222.8 |  | 26.44 |  | 7.68 |  | 1.5 | i | 5.88 | i | 3.05 | c,i
61-0203 | 2023-09-01 16:15 | EDT | 0.951 |  | 21.977 |  | 5.3 |  | 70.6 |  | 41392.3 |  | 26.56 |  | 7.69 |  | 1.45 | i | 5.68 | i | 3.1 | c,i
61-0203 | 2023-09-01 16:30 | EDT | 0.947 |  | 21.877 |  | 5.27 |  | 70.2 |  | 41552.6 |  | 26.68 |  | 7.69 |  | 1.53 | i | 6.02 | i | 3.1 | c,i
61-0203 | 2023-09-01 16:45 | EDT | 0.947 |  | 21.789 |  | 5.23 |  | 69.6 |  | 41782.6 |  | 26.84 |  | 7.69 |  | 1.48 | i | 5.83 | i | 3.03 | c,i
61-0203 | 2023-09-01 17:00 | EDT | 0.945 |  | 21.742 |  | 5.3 |  | 70.7 |  | 42110.9 |  | 27.08 |  | 7.71 |  | 1.6 | i | 6.3 | i | 3.27 | c,i
61-0203 | 2023-09-01 17:15 | EDT | 0.946 |  | 21.747 |  | 5.5 |  | 73.4 |  | 42256.2 |  | 27.18 |  | 7.73 |  | 1.88 | i | 7.41 | i | 3.86 | c,i
61-0203 | 2023-09-01 17:30 | EDT | 0.946 |  | 21.716 |  | 5.57 |  | 74.3 |  | 42542.9 |  | 27.39 |  | 7.74 |  | 2.03 | i | 7.99 | i | 4.25 | c,i
61-0203 | 2023-09-01 17:45 | EDT | 0.947 |  | 21.837 |  | 6.16 |  | 82.5 |  | 42961.3 |  | 27.68 |  | 7.81 |  | 3.29 | i | 13.05 | i | 6.86 | c,i
61-0203 | 2023-09-01 18:00 | EDT | 0.948 |  | 21.764 |  | 5.8 |  | 77.4 |  | 42300 |  | 27.21 |  | 7.75 |  | 2.15 | i | 8.5 | i | 4.26 | c,i
61-0203 | 2023-09-01 18:15 | EDT | 0.947 |  | 21.734 |  | 6.14 |  | 81.9 |  | 42546.6 |  | 27.39 |  | 7.79 |  | 2.59 | i | 10.23 | i | 5.45 | c,i
61-0203 | 2023-09-01 18:30 | EDT | 0.95 |  | 21.752 |  | 6.35 |  | 84.9 |  | 42698.9 |  | 27.5 |  | 7.81 |  | 2.98 | i | 11.8 | i | 6.23 | c,i
61-0203 | 2023-09-01 18:45 | EDT | 0.952 |  | 21.651 |  | 6.27 |  | 83.6 |  | 42530.4 |  | 27.38 |  | 7.8 |  | 2.93 | i | 11.61 | i | 5.87 | c,i
61-0203 | 2023-09-01 19:00 | EDT | 0.952 |  | 21.808 |  | 6.5 |  | 87 |  | 42896.5 |  | 27.64 |  | 7.83 |  | 3.44 | i | 13.66 | i | 7.09 | c,i
61-0203 | 2023-09-01 19:15 | EDT | 0.954 |  | 21.793 |  | 6.57 |  | 87.9 |  | 42982.6 |  | 27.7 |  | 7.83 |  | 3.7 | i | 14.7 | i | 7.56 | c,i
61-0203 | 2023-09-01 19:30 | EDT | 0.956 |  | 21.805 |  | 6.67 |  | 89.3 |  | 43067.5 |  | 27.76 |  | 7.85 |  | 4.1 | i | 16.29 | i | 8.56 | c,i
61-0203 | 2023-09-01 19:45 | EDT | 0.959 |  | 21.819 |  | 6.88 |  | 92.2 |  | 43109 |  | 27.79 |  | 7.87 |  | 4.76 | i | 18.92 | i | 10.04 | c,i
61-0203 | 2023-09-01 20:00 | EDT | 0.961 |  | 21.831 |  | 7.18 |  | 96.3 |  | 43211.9 |  | 27.86 |  | 7.9 |  | 5.35 | i | 21.25 | i | 11.4 | c,i
61-0203 | 2023-09-01 20:15 | EDT | 0.964 |  | 21.742 |  | 7.08 |  | 94.7 |  | 43185.3 |  | 27.85 |  | 7.89 |  | 4.8 | i | 19.05 | i | 10.44 | c,i
61-0203 | 2023-09-01 20:30 | EDT | 0.968 |  | 21.498 |  | 6.69 |  | 89.1 |  | 43169.6 |  | 27.84 |  | 7.85 |  | 4.41 | i | 17.52 | i | 9.18 | c,i
61-0203 | 2023-09-01 20:45 | EDT | 0.969 |  | 21.543 |  | 6.58 |  | 87.8 |  | 43225.2 |  | 27.88 |  | 7.84 |  | 4.33 | i | 17.2 | i | 9.41 | c,i
61-0203 | 2023-09-01 21:00 | EDT | 0.972 |  | 21.506 |  | 6.31 |  | 84 |  | 43232.3 |  | 27.88 |  | 7.82 |  | 3.9 | i | 15.48 | i | 8.37 | c,i
61-0203 | 2023-09-01 21:15 | EDT | 0.972 |  | 21.365 |  | 5.84 |  | 77.7 |  | 43258.1 |  | 27.9 |  | 7.77 |  | 2.88 | i | 11.4 | i | 5.98 | c,i
61-0203 | 2023-09-01 21:30 | EDT | 0.971 |  | 21.289 |  | 5.67 |  | 75.3 |  | 43352.9 |  | 27.97 |  | 7.76 |  | 2.54 | i | 10.05 | i | 5.87 | c,i
61-0203 | 2023-09-01 21:45 | EDT | 0.97 |  | 21.271 |  | 5.58 |  | 74.2 |  | 43455.7 |  | 28.05 |  | 7.75 |  | 2.4 | i | 9.5 | i | 5.06 | c,i
61-0203 | 2023-09-01 22:00 | EDT | 0.969 |  | 21.268 |  | 5.5 |  | 73.1 |  | 43372.8 |  | 27.99 |  | 7.74 |  | ## | i | ## | i | ## | c,i
61-0203 | 2023-09-01 22:15 | EDT | 0.968 |  | 21.241 |  | 5.45 |  | 72.3 |  | 43288.7 |  | 27.93 |  | 7.73 |  | 2.11 | i | 8.35 | i | 4.97 | c,i
61-0203 | 2023-09-01 22:30 | EDT | 0.968 |  | 21.37 |  | 5.99 |  | 79.6 |  | 43178 |  | 27.85 |  | 7.78 |  | 3.12 | i | 12.37 | i | 6.94 | c,i
61-0203 | 2023-09-01 22:45 | EDT | 0.969 |  | 21.552 |  | 6.58 |  | 87.7 |  | 43034.6 |  | 27.74 |  | 7.84 |  | 4.04 | i | 16.02 | i | 9.06 | c,i
61-0203 | 2023-09-01 23:00 | EDT | 0.969 |  | 21.452 |  | 5.84 |  | 77.7 |  | 43314.7 |  | 27.94 |  | 7.77 |  | 3.08 | i | 12.2 | i | 6.77 | c,i
61-0203 | 2023-09-01 23:15 | EDT | 0.969 |  | 21.356 |  | 5.7 |  | 75.8 |  | 43351.4 |  | 27.97 |  | 7.76 |  | 2.62 | i | 10.35 | i | 5.62 | c,i
61-0203 | 2023-09-01 23:30 | EDT | 0.966 |  | 21.31 |  | 6.16 |  | 81.9 |  | 43196.6 |  | 27.86 |  | 7.8 |  | 3.19 | i | 12.64 | i | 6.84 | c,i
61-0203 | 2023-09-01 23:45 | EDT | 0.965 |  | 21.583 |  | 6.36 |  | 84.6 |  | 42369.1 |  | 27.26 |  | 7.8 |  | 3.17 | i | 12.55 | i | 6.63 | c,i
61-0203 | 2023-09-02 | EDT | 0.965 |  | 21.646 |  | 6.3 |  | 83.9 |  | 42597 |  | 27.43 |  | 7.81 |  | 3.2 | i | 12.69 | i | 6.73 | c,i
61-0203 | 2023-09-02 00:15 | EDT | 0.966 |  | 21.537 |  | 6.14 |  | 81.5 |  | 42189 |  | 27.14 |  | 7.77 |  | 2.51 | i | 9.95 | i | 5.09 | c,i
61-0203 | 2023-09-02 00:30 | EDT | 0.966 |  | 21.465 |  | 5.92 |  | 78.4 |  | 41880.7 |  | 26.92 |  | 7.75 |  | 2.28 | i | 9.01 | i | 4.34 | c,i
61-0203 | 2023-09-02 00:45 | EDT | 0.965 |  | 21.546 |  | 5.74 |  | 76.1 |  | 41695.7 |  | 26.78 |  | 7.73 |  | 1.75 | i | 6.91 | i | 3.52 | c,i
61-0203 | 2023-09-02 01:00 | EDT | 0.963 |  | 21.603 |  | 5.71 |  | 76.1 |  | 42695.4 |  | 27.5 |  | 7.75 |  | 2.06 | i | 8.12 | i | 4.27 | c,i
61-0203 | 2023-09-02 01:15 | EDT | 0.962 |  | 21.429 |  | 5.38 |  | 71.5 |  | 42751.4 |  | 27.54 |  | 7.72 |  | 1.65 | i | 6.49 | i | 3.41 | c,i
61-0203 | 2023-09-02 01:30 | EDT | 0.959 |  | 21.346 |  | 5.32 |  | 70.6 |  | 42960.2 |  | 27.69 |  | 7.72 |  | 1.51 | i | 5.92 | i | 3.06 | c,i
61-0203 | 2023-09-02 01:45 | EDT | 0.953 |  | 21.325 |  | 5.32 |  | 70.7 |  | 43153.4 |  | 27.83 |  | 7.73 |  | 1.56 | i | 6.15 | i | 3.39 | c,i
61-0203 | 2023-09-02 02:00 | EDT | 0.949 |  | 21.227 |  | 5.29 |  | 70 |  | 42871.6 |  | 27.63 |  | 7.71 |  | 1.33 | i | 5.22 | i | 2.7 | c,i
61-0203 | 2023-09-02 02:15 | EDT | 0.949 |  | 21.335 |  | 5.22 |  | 69.2 |  | 42859.4 |  | 27.62 |  | 7.71 |  | 1.31 | i | 5.14 | i | 2.74 | c,i
61-0203 | 2023-09-02 02:30 | EDT | 0.947 |  | 21.253 |  | 5.22 |  | 69.1 |  | 42469.5 |  | 27.34 |  | 7.7 |  | 1.24 | i | 4.86 | i | 2.47 | c,i
61-0203 | 2023-09-02 02:45 | EDT | 0.944 |  | 21.267 |  | 5.23 |  | 69.1 |  | 42413.2 |  | 27.3 |  | 7.7 |  | 1.28 | i | 5.02 | i | 2.54 | c,i
61-0203 | 2023-09-02 03:00 | EDT | 0.942 |  | 21.303 |  | 5.11 |  | 67.7 |  | 42486.5 |  | 27.35 |  | 7.69 |  | 1.22 | i | 4.79 | i | 2.44 | c,i
61-0203 | 2023-09-02 03:15 | EDT | 0.941 |  | 21.286 |  | 5.14 |  | 67.9 |  | 42143.7 |  | 27.11 |  | 7.68 |  | 1.15 | i | 4.49 | i | 2.27 | c,i
61-0203 | 2023-09-02 03:30 | EDT | 0.939 |  | 21.396 |  | 4.98 |  | 66 |  | 42088.6 |  | 27.07 |  | 7.67 |  | 1.15 | i | 4.52 | i | 2.17 | c,i
61-0203 | 2023-09-02 03:45 | EDT | 0.939 |  | 21.251 |  | 5.08 |  | 66.9 |  | 41854.3 |  | 26.9 |  | 7.67 |  | 1.06 | i | 4.15 | i | 2.1 | c,i
61-0203 | 2023-09-02 04:00 | EDT | 0.936 |  | 21.245 |  | 5.07 |  | 66.9 |  | 41800.8 |  | 26.86 |  | 7.67 |  | 1.08 | i | 4.22 | i | 2.05 | c,i
61-0203 | 2023-09-02 04:15 | EDT | 0.937 |  | 21.193 |  | 5.17 |  | 68.1 |  | 41802.4 |  | 26.86 |  | 7.67 |  | 1.13 | i | 4.42 | i | 2.15 | c,i
61-0203 | 2023-09-02 04:30 | EDT | 0.937 |  | 21.153 |  | 5.21 |  | 68.6 |  | 41829.3 |  | 26.88 |  | 7.67 |  | 1.1 | i | 4.29 | i | 2.15 | c,i
61-0203 | 2023-09-02 04:45 | EDT | 0.938 |  | 21.15 |  | 5.27 |  | 69.4 |  | 41893.6 |  | 26.93 |  | 7.68 |  | 1.09 | i | 4.26 | i | 2.11 | c,i
61-0203 | 2023-09-02 05:00 | EDT | 0.94 |  | 21.208 |  | 5.22 |  | 68.8 |  | 41717.6 |  | 26.8 |  | 7.67 |  | 1.14 | i | 4.47 | i | 2.22 | c,i
61-0203 | 2023-09-02 05:15 | EDT | 0.941 |  | 21.191 |  | 5.24 |  | 69 |  | 41649 |  | 26.75 |  | 7.67 |  | 1.1 | i | 4.3 | i | 2.17 | c,i
61-0203 | 2023-09-02 05:30 | EDT | 0.94 |  | 21.14 |  | 5.28 |  | 69.4 |  | 41449.9 |  | 26.61 |  | 7.67 |  | 1.11 | i | 4.32 | i | 2.22 | c,i
61-0203 | 2023-09-02 05:45 | EDT | 0.942 |  | 21.168 |  | 5.24 |  | 68.9 |  | 41565.1 |  | 26.69 |  | 7.67 |  | 1.13 | i | 4.43 | i | 2.3 | c,i
61-0203 | 2023-09-02 06:00 | EDT | 0.942 |  | 21.19 |  | 5.23 |  | 69 |  | 42137 |  | 27.1 |  | 7.68 |  | 1.27 | i | 4.97 | i | 2.63 | c,i
61-0203 | 2023-09-02 06:15 | EDT | 0.943 |  | 21.143 |  | 5.33 |  | 70.3 |  | 42319.8 |  | 27.23 |  | 7.7 |  | 1.3 | i | 5.09 | i | 2.75 | c,i
61-0203 | 2023-09-02 06:30 | EDT | 0.944 |  | 21.103 |  | 5.37 |  | 70.7 |  | 42283.2 |  | 27.21 |  | 7.7 |  | 1.24 | i | 4.88 | i | 2.7 | c,i
61-0203 | 2023-09-02 06:45 | EDT | 0.945 |  | 21.059 |  | 5.36 |  | 70.5 |  | 42294.4 |  | 27.22 |  | 7.69 |  | 1.28 | i | 5.01 | i | 2.71 | c,i
61-0203 | 2023-09-02 07:00 | EDT | 0.946 |  | 20.97 |  | 5.42 |  | 71.2 |  | 42160.4 |  | 27.12 |  | 7.7 |  | 1.27 | i | 4.97 | i | 2.73 | c,i
61-0203 | 2023-09-02 07:15 | EDT | 0.946 |  | 21.008 |  | 5.43 |  | 71.4 |  | 42314.3 |  | 27.23 |  | 7.7 |  | 1.25 | i | 4.9 | i | 2.73 | c,i
61-0203 | 2023-09-02 07:30 | EDT | 0.948 |  | 20.934 |  | 5.51 |  | 72.3 |  | 42104 |  | 27.08 |  | 7.7 |  | 1.36 | i | 5.33 | i | 2.98 | c,i
61-0203 | 2023-09-02 07:45 | EDT | 0.949 |  | 20.935 |  | 5.56 |  | 73 |  | 42105.4 |  | 27.08 |  | 7.7 |  | 1.44 | i | 5.64 | i | 3.15 | c,i
61-0203 | 2023-09-02 08:00 | EDT | 0.951 |  | 20.981 |  | 5.66 |  | 74.4 |  | 42247.7 |  | 27.18 |  | 7.72 |  | 1.66 | i | 6.53 | i | 3.71 | c,i
61-0203 | 2023-09-02 08:15 | EDT | 0.951 |  | 21.169 |  | 5.96 |  | 78.8 |  | 42639.4 |  | 27.46 |  | 7.76 |  | 2.13 | i | 8.39 | i | 4.89 | c,i
61-0203 | 2023-09-02 08:30 | EDT | 0.953 |  | 21.176 |  | 5.94 |  | 78.5 |  | 42704.5 |  | 27.51 |  | 7.76 |  | 1.97 | i | 7.75 | i | 4.58 | c,i
61-0203 | 2023-09-02 08:45 | EDT | 0.953 |  | 21.239 |  | 6.03 |  | 79.9 |  | 42852.1 |  | 27.61 |  | 7.77 |  | 2.1 | i | 8.28 | i | 4.71 | c,i
61-0203 | 2023-09-02 09:00 | EDT | 0.951 |  | 21.213 |  | 5.83 |  | 77.1 |  | 42748.6 |  | 27.54 |  | 7.75 |  | 1.64 | i | 6.45 | i | 3.76 | c,i
61-0203 | 2023-09-02 09:15 | EDT | 0.952 |  | 21.23 |  | 5.83 |  | 77.1 |  | 42732.9 |  | 27.53 |  | 7.75 |  | 1.68 | i | 6.6 | i | 3.86 | c,i
61-0203 | 2023-09-02 09:30 | EDT | 0.955 |  | 21.288 |  | 5.8 |  | 76.9 |  | 42853 |  | 27.61 |  | 7.75 |  | 1.76 | i | 6.92 | i | 4.17 | c,i
61-0203 | 2023-09-02 09:45 | EDT | 0.955 |  | 21.332 |  | 5.87 |  | 77.8 |  | 42943.3 |  | 27.68 |  | 7.76 |  | 1.79 | i | 7.04 | i | 4.43 | c,i
61-0203 | 2023-09-02 10:00 | EDT | 0.953 |  | 21.358 |  | 5.82 |  | 77.3 |  | 42975.5 |  | 27.7 |  | 7.76 |  | 1.76 | i | 6.93 | i | 4.45 | c,i
61-0203 | 2023-09-02 10:15 | EDT | 0.95 |  | 21.354 |  | 5.88 |  | 78.1 |  | 42997.7 |  | 27.72 |  | 7.77 |  | 1.75 | i | 6.9 | i | 4.53 | c,i
61-0203 | 2023-09-02 10:30 | EDT | 0.944 |  | 21.381 |  | 5.96 |  | 79.2 |  | 43021.6 |  | 27.73 |  | 7.77 |  | 1.92 | i | 7.55 | i | 4.8 | c,i
61-0203 | 2023-09-02 10:45 | EDT | 0.943 |  | 21.399 |  | 6 |  | 79.7 |  | 43029.9 |  | 27.74 |  | 7.77 |  | 2.01 | i | 7.94 | i | 4.79 | c,i
61-0203 | 2023-09-02 11:00 | EDT | 0.94 |  | 21.458 |  | 6.1 |  | 81.1 |  | 43037.1 |  | 27.74 |  | 7.78 |  | 1.96 | i | 7.75 | i | 4.69 | c,i
61-0203 | 2023-09-02 11:15 | EDT | 0.938 |  | 21.503 |  | 6.2 |  | 82.6 |  | 43076.8 |  | 27.77 |  | 7.79 |  | 1.91 | i | 7.53 | i | 4.51 | c,i
61-0203 | 2023-09-02 11:30 | EDT | 0.935 |  | 21.514 |  | 6.25 |  | 83.2 |  | 43108.6 |  | 27.79 |  | 7.8 |  | 2.04 | i | 8.06 | i | 4.84 | c,i
61-0203 | 2023-09-02 11:45 | EDT | 0.933 |  | 21.526 |  | 6.3 |  | 84 |  | 43103.5 |  | 27.79 |  | 7.8 |  | 2.09 | i | 8.24 | i | 4.92 | c,i
61-0203 | 2023-09-02 12:00 | EDT | 0.934 |  | 21.624 |  | 6.46 |  | 86.2 |  | 43077 |  | 27.77 |  | 7.81 |  | 2.09 | i | 8.26 | i | 4.91 | c,i
61-0203 | 2023-09-02 12:15 | EDT | 0.931 |  | 21.756 |  | 6.53 |  | 87.3 |  | 43128.8 |  | 27.81 |  | 7.82 |  | 2.11 | i | 8.33 | i | 4.95 | c,i
61-0203 | 2023-09-02 12:30 | EDT | 0.926 |  | 21.69 |  | 6.46 |  | 86.4 |  | 43162.7 |  | 27.83 |  | 7.82 |  | 2.32 | i | 9.18 | i | 5.39 | c,i
61-0203 | 2023-09-02 12:45 | EDT | 0.921 |  | 21.759 |  | 6.6 |  | 88.3 |  | 43082.2 |  | 27.77 |  | 7.83 |  | 2.44 | i | 9.66 | i | 5.67 | c,i
61-0203 | 2023-09-02 13:00 | EDT | 0.914 |  | 21.822 |  | 6.83 |  | 91.5 |  | 43072.1 |  | 27.76 |  | 7.85 |  | 2.72 | i | 10.78 | i | 6.29 | c,i
61-0203 | 2023-09-02 13:15 | EDT | 0.914 |  | 21.745 |  | 6.78 |  | 90.7 |  | 42894.7 |  | 27.64 |  | 7.83 |  | 3.02 | i | 11.96 | i | 7.17 | c,i
61-0203 | 2023-09-02 13:30 | EDT | 0.917 |  | 21.877 |  | 6.89 |  | 92.3 |  | 42882.1 |  | 27.63 |  | 7.84 |  | 3.35 | i | 13.28 | i | 7.95 | c,i
61-0203 | 2023-09-02 13:45 | EDT | 0.914 |  | 21.858 |  | 7.02 |  | 93.9 |  | 42629.8 |  | 27.45 |  | 7.86 |  | 3.36 | i | 13.34 | i | 8.07 | c,i
61-0203 | 2023-09-02 14:00 | EDT | 0.909 |  | 21.662 |  | 6.33 |  | 84.4 |  | 42434.6 |  | 27.31 |  | 7.79 |  | 2.39 | i | 9.44 | i | 6.17 | c,i
61-0203 | 2023-09-02 14:15 | EDT | 0.899 |  | 21.777 |  | 6.53 |  | 87.2 |  | 42385.4 |  | 27.27 |  | 7.8 |  | 2.52 | i | 9.98 | i | 6.54 | c,i
61-0203 | 2023-09-02 14:30 | EDT | 0.895 |  | 21.734 |  | 6 |  | 80 |  | 42405.2 |  | 27.29 |  | 7.75 |  | 2.01 | i | 7.92 | i | 5.24 | c,i
61-0203 | 2023-09-02 14:45 | EDT | 0.892 |  | 21.557 |  | 5.72 |  | 76.1 |  | 42658.9 |  | 27.47 |  | 7.73 |  | 1.55 | i | 6.09 | i | 4.24 | c,i
61-0203 | 2023-09-02 15:00 | EDT | 0.876 |  | 21.564 |  | 5.69 |  | 75.7 |  | 42679.6 |  | 27.49 |  | 7.73 |  | 1.52 | i | 5.97 | i | 4 | c,i
61-0203 | 2023-09-02 15:15 | EDT | 0.883 |  | 21.567 |  | 5.65 |  | 75.3 |  | 42646.3 |  | 27.46 |  | 7.73 |  | 1.56 | i | 6.13 | i | 4.12 | c,i
61-0203 | 2023-09-02 15:30 | EDT | 0.884 |  | 21.554 |  | 5.61 |  | 74.7 |  | 42613.7 |  | 27.44 |  | 7.72 |  | 1.51 | i | 5.95 | i | 4.08 | c,i
61-0203 | 2023-09-02 15:45 | EDT | 0.882 |  | 21.579 |  | 5.66 |  | 75.4 |  | 42554.9 |  | 27.4 |  | 7.72 |  | 1.63 | i | 6.41 | i | 4.19 | c,i
61-0203 | 2023-09-02 16:00 | EDT | 0.88 |  | 21.569 |  | 5.69 |  | 75.8 |  | 42588.9 |  | 27.42 |  | 7.72 |  | 1.66 | i | 6.51 | i | 4.21 | c,i
61-0203 | 2023-09-02 16:15 | EDT | 0.881 |  | 21.576 |  | 5.73 |  | 76.3 |  | 42616 |  | 27.44 |  | 7.73 |  | 1.7 | i | 6.68 | i | 4.46 | c,i
61-0203 | 2023-09-02 16:30 | EDT | 0.88 |  | 21.589 |  | 5.86 |  | 78.1 |  | 42622.2 |  | 27.44 |  | 7.74 |  | 1.88 | i | 7.4 | i | 4.82 | c,i
61-0203 | 2023-09-02 16:45 | EDT | 0.873 |  | 21.56 |  | 5.92 |  | 78.8 |  | 42716.4 |  | 27.51 |  | 7.74 |  | 1.88 | i | 7.43 | i | 4.8 | c,i
61-0203 | 2023-09-02 17:00 | EDT | 0.869 |  | 21.583 |  | 6.05 |  | 80.5 |  | 42692.9 |  | 27.5 |  | 7.75 |  | 2.12 | i | 8.38 | i | 5.3 | c,i
61-0203 | 2023-09-02 17:15 | EDT | 0.883 |  | 21.634 |  | 6.24 |  | 83.2 |  | 42798.2 |  | 27.57 |  | 7.78 |  | 2.55 | i | 10.08 | i | 6.24 | c,i
61-0203 | 2023-09-02 17:30 | EDT | 0.872 |  | 21.732 |  | 6.57 |  | 87.7 |  | 42737.5 |  | 27.53 |  | 7.81 |  | 3.01 | i | 11.9 | i | 7.08 | c,i
61-0203 | 2023-09-02 17:45 | EDT | 0.884 |  | 21.779 |  | 6.83 |  | 91.4 |  | 42791 |  | 27.56 |  | 7.84 |  | 3.71 | i | 14.7 | i | 8.89 | c,i
61-0203 | 2023-09-02 18:00 | EDT | 0.877 |  | 21.825 |  | 7.11 |  | 95.2 |  | 42917.5 |  | 27.65 |  | 7.87 |  | 4.21 | i | 16.73 | i | 9.84 | c,i
61-0203 | 2023-09-02 18:15 | EDT | 0.88 |  | 21.845 |  | 7.23 |  | 96.8 |  | 42992.3 |  | 27.71 |  | 7.88 |  | 4.56 | i | 18.13 | i | 10.44 | c,i
61-0203 | 2023-09-02 18:30 | EDT | 0.876 |  | 21.833 |  | 7.23 |  | 96.8 |  | 42994 |  | 27.71 |  | 7.88 |  | 4.58 | i | 18.21 | i | 10.53 | c,i
61-0203 | 2023-09-02 18:45 | EDT | 0.881 |  | 21.799 |  | 7.15 |  | 95.7 |  | 43004.3 |  | 27.72 |  | 7.88 |  | 4.52 | i | 17.94 | i | 10.14 | c,i
61-0203 | 2023-09-02 19:00 | EDT | 0.883 |  | 21.79 |  | 7.04 |  | 94.3 |  | 43023.4 |  | 27.73 |  | 7.87 |  | 4.53 | i | 18 | i | 10.37 | c,i
61-0203 | 2023-09-02 19:15 | EDT | 0.883 |  | 21.793 |  | 7.1 |  | 95 |  | 43070.4 |  | 27.76 |  | 7.87 |  | 4.73 | i | 18.77 | i | 10.82 | c,i
61-0203 | 2023-09-02 19:30 | EDT | 0.879 |  | 21.789 |  | 7.19 |  | 96.3 |  | 43115.5 |  | 27.8 |  | 7.88 |  | 5.14 | i | 20.44 | i | 11.35 | c,i
61-0203 | 2023-09-02 19:45 | EDT | 0.881 |  | 21.791 |  | 7.22 |  | 96.7 |  | 43079.3 |  | 27.77 |  | 7.88 |  | 5.67 | i | 22.54 | i | 11.66 | c,i
61-0203 | 2023-09-02 20:00 | EDT | 0.885 |  | 21.78 |  | 7.16 |  | 95.8 |  | 43082.4 |  | 27.77 |  | 7.88 |  | 5.36 | i | 21.3 | i | 11.52 | c,i
61-0203 | 2023-09-02 20:15 | EDT | 0.885 |  | 21.729 |  | 7.1 |  | 94.9 |  | 43104.1 |  | 27.79 |  | 7.87 |  | 5.22 | i | 20.74 | i | 11.44 | c,i
61-0203 | 2023-09-02 20:30 | EDT | 0.882 |  | 21.561 |  | 6.54 |  | 87.1 |  | 42997.9 |  | 27.71 |  | 7.81 |  | 3.6 | i | 14.27 | i | 8.62 | c,i
61-0203 | 2023-09-02 20:45 | EDT | 0.89 |  | 21.412 |  | 6.1 |  | 81 |  | 42804.4 |  | 27.58 |  | 7.76 |  | 2.67 | i | 10.58 | i | 6.58 | c,i
61-0203 | 2023-09-02 21:00 | EDT | 0.893 |  | 21.401 |  | 6 |  | 79.7 |  | 42754.5 |  | 27.54 |  | 7.75 |  | 2.45 | i | 9.69 | i | 6.02 | c,i
61-0203 | 2023-09-02 21:15 | EDT | 0.893 |  | 21.367 |  | 5.94 |  | 78.8 |  | 42762.6 |  | 27.55 |  | 7.74 |  | 2.27 | i | 8.98 | i | 5.9 | c,i
61-0203 | 2023-09-02 21:30 | EDT | 0.89 |  | 21.335 |  | 5.88 |  | 78.1 |  | 42845.3 |  | 27.61 |  | 7.74 |  | 2.33 | i | 9.2 | i | 5.88 | c,i
61-0203 | 2023-09-02 21:45 | EDT | 0.887 |  | 21.314 |  | 6.07 |  | 80.6 |  | 43059.9 |  | 27.76 |  | 7.76 |  | 2.58 | i | 10.19 | i | 6.5 | c,i
61-0203 | 2023-09-02 22:00 | EDT | 0.887 |  | 21.313 |  | 6.09 |  | 80.9 |  | 43165.7 |  | 27.84 |  | 7.77 |  | 2.75 | i | 10.88 | i | 6.95 | c,i
61-0203 | 2023-09-02 22:15 | EDT | 0.889 |  | 21.279 |  | 6.2 |  | 82.2 |  | 43242.2 |  | 27.89 |  | 7.78 |  | 2.98 | i | 11.81 | i | 7.3 | c,i
61-0203 | 2023-09-02 22:30 | EDT | 0.889 |  | 21.275 |  | 6.36 |  | 84.4 |  | 43245.5 |  | 27.89 |  | 7.8 |  | 3.28 | i | 12.98 | i | 7.82 | c,i
61-0203 | 2023-09-02 22:45 | EDT | 0.888 |  | 21.273 |  | 6.31 |  | 83.7 |  | 43267.1 |  | 27.91 |  | 7.79 |  | 3.12 | i | 12.36 | i | 7.78 | c,i
61-0203 | 2023-09-02 23:00 | EDT | 0.887 |  | 21.262 |  | 6.29 |  | 83.4 |  | 43251.5 |  | 27.9 |  | 7.79 |  | 3.23 | i | 12.81 | i | 7.78 | c,i
61-0203 | 2023-09-02 23:15 | EDT | 0.879 |  | 21.255 |  | 6.31 |  | 83.7 |  | 43222.1 |  | 27.88 |  | 7.79 |  | 2.48 | i | 9.8 | i | 7.3 | c,i
61-0203 | 2023-09-02 23:30 | EDT | 0.883 |  | 21.231 |  | 6.35 |  | 84.2 |  | 43258 |  | 27.9 |  | 7.79 |  | 3.16 | i | 12.53 | i | 7.44 | c,i
61-0203 | 2023-09-02 23:45 | EDT | 0.874 |  | 21.23 |  | 6.16 |  | 81.7 |  | 43208.9 |  | 27.87 |  | 7.78 |  | 2.87 | i | 11.36 | i | 6.85 | c,i
61-0203 | 2023-09-03 | EDT | 0.876 |  | 21.239 |  | 6.1 |  | 80.9 |  | 43109.6 |  | 27.8 |  | 7.76 |  | 2.68 | i | 10.63 | i | 6.57 | c,i
61-0203 | 2023-09-03 00:15 | EDT | 0.875 |  | 21.253 |  | 6.03 |  | 79.9 |  | 42991.3 |  | 27.71 |  | 7.75 |  | 2.46 | i | 9.73 | i | 6.23 | c,i
61-0203 | 2023-09-03 00:30 | EDT | 0.877 |  | 21.253 |  | 6.1 |  | 80.9 |  | 42950.9 |  | 27.68 |  | 7.76 |  | 2.56 | i | 10.11 | i | 6.21 | c,i
61-0203 | 2023-09-03 00:45 | EDT | 0.871 |  | 21.26 |  | 6.05 |  | 80.2 |  | 42928.9 |  | 27.67 |  | 7.75 |  | 2.49 | i | 9.85 | i | 6.08 | c,i
61-0203 | 2023-09-03 01:00 | EDT | 0.869 |  | 21.333 |  | 6.01 |  | 79.7 |  | 42805.1 |  | 27.58 |  | 7.74 |  | 2.27 | i | 8.97 | i | 5.63 | c,i
61-0203 | 2023-09-03 01:15 | EDT | 0.867 |  | 21.306 |  | 6 |  | 79.6 |  | 42822.1 |  | 27.59 |  | 7.74 |  | 2.25 | i | 8.88 | i | 5.57 | c,i
61-0203 | 2023-09-03 01:30 | EDT | 0.864 |  | 21.362 |  | 6.15 |  | 81.6 |  | 42588.3 |  | 27.42 |  | 7.76 |  | 2.49 | i | 9.83 | i | 5.86 | c,i
61-0203 | 2023-09-03 01:45 | EDT | 0.861 |  | 21.418 |  | 6.38 |  | 84.7 |  | 42824.9 |  | 27.59 |  | 7.79 |  | 2.95 | i | 11.7 | i | 7.5 | c,i
61-0203 | 2023-09-03 02:00 | EDT | 0.859 |  | 21.481 |  | 6.83 |  | 90.9 |  | 42870.1 |  | 27.62 |  | 7.84 |  | 3.98 | i | 15.8 | i | 9.11 | c,i
61-0203 | 2023-09-03 02:15 | EDT | 0.858 |  | 21.462 |  | 6.54 |  | 86.9 |  | 42792.2 |  | 27.57 |  | 7.81 |  | 3.39 | i | 13.44 | i | 8.27 | c,i
61-0203 | 2023-09-03 02:30 | EDT | 0.858 |  | 21.426 |  | 6.4 |  | 85 |  | 42613.9 |  | 27.44 |  | 7.79 |  | 3.03 | i | 12 | i | 7.61 | c,i
61-0203 | 2023-09-03 02:45 | EDT | 0.856 |  | 21.409 |  | 6.05 |  | 80.1 |  | 42108.3 |  | 27.08 |  | 7.73 |  | 2.27 | i | 8.97 | i | 5.89 | c,i
61-0203 | 2023-09-03 03:00 | EDT | 0.85 |  | 21.436 |  | 6 |  | 79.5 |  | 42142.1 |  | 27.1 |  | 7.73 |  | 2.26 | i | 8.93 | i | 5.86 | c,i
61-0203 | 2023-09-03 03:15 | EDT | 0.846 |  | 21.434 |  | 5.96 |  | 79 |  | 42189.7 |  | 27.14 |  | 7.73 |  | 2.18 | i | 8.59 | i | 5.71 | c,i
61-0203 | 2023-09-03 03:30 | EDT | 0.849 |  | 21.463 |  | 5.86 |  | 77.7 |  | 42211.4 |  | 27.15 |  | 7.72 |  | 2.2 | i | 8.67 | i | 5.68 | c,i
61-0203 | 2023-09-03 03:45 | EDT | 0.849 |  | 21.452 |  | 5.83 |  | 77.3 |  | 42111.1 |  | 27.08 |  | 7.71 |  | 2.09 | i | 8.25 | i | 5.41 | c,i
61-0203 | 2023-09-03 04:00 | EDT | 0.844 |  | 21.451 |  | 5.81 |  | 77 |  | 42174 |  | 27.13 |  | 7.71 |  | 2 | i | 7.87 | i | 5.28 | c,i
61-0203 | 2023-09-03 04:15 | EDT | 0.846 |  | 21.442 |  | 5.78 |  | 76.6 |  | 42135.2 |  | 27.1 |  | 7.71 |  | 1.98 | i | 7.81 | i | 5.36 | c,i
61-0203 | 2023-09-03 04:30 | EDT | 0.843 |  | 21.428 |  | 5.8 |  | 76.8 |  | 42138.9 |  | 27.1 |  | 7.71 |  | 1.95 | i | 7.71 | i | 5.39 | c,i
61-0203 | 2023-09-03 04:45 | EDT | 0.847 |  | 21.426 |  | 5.94 |  | 78.7 |  | 42258.3 |  | 27.19 |  | 7.73 |  | 2.3 | i | 9.07 | i | 6.18 | c,i
61-0203 | 2023-09-03 05:00 | EDT | 0.848 |  | 21.366 |  | 6 |  | 79.4 |  | 42202.7 |  | 27.15 |  | 7.73 |  | 2.19 | i | 8.64 | i | 5.92 | c,i
61-0203 | 2023-09-03 05:15 | EDT | 0.845 |  | 21.386 |  | 5.89 |  | 78 |  | 42144.7 |  | 27.11 |  | 7.72 |  | 2.03 | i | 8.02 | i | 5.67 | c,i
61-0203 | 2023-09-03 05:30 | EDT | 0.847 |  | 21.372 |  | 5.9 |  | 78.2 |  | 42165.8 |  | 27.12 |  | 7.72 |  | 2.12 | i | 8.35 | i | 5.88 | c,i
61-0203 | 2023-09-03 05:45 | EDT | 0.847 |  | 21.346 |  | 5.9 |  | 78 |  | 42136.4 |  | 27.1 |  | 7.72 |  | 1.97 | i | 7.79 | i | 6 | c,i
61-0203 | 2023-09-03 06:00 | EDT | 0.849 |  | 21.359 |  | 5.92 |  | 78.3 |  | 42217.4 |  | 27.16 |  | 7.72 |  | 2.13 | i | 8.39 | i | 6.31 | c,i
61-0203 | 2023-09-03 06:15 | EDT | 0.85 |  | 21.368 |  | 5.92 |  | 78.4 |  | 42283.7 |  | 27.2 |  | 7.73 |  | 2.15 | i | 8.49 | i | 6.68 | c,i
61-0203 | 2023-09-03 06:30 | EDT | 0.851 |  | 21.358 |  | 5.97 |  | 79 |  | 42308.4 |  | 27.22 |  | 7.73 |  | 2.09 | i | 8.26 | i | 6.73 | c,i
61-0203 | 2023-09-03 06:45 | EDT | 0.853 |  | 21.355 |  | 5.96 |  | 78.9 |  | 42335.5 |  | 27.24 |  | 7.73 |  | 2.18 | i | 8.6 | i | 7.05 | c,i
61-0203 | 2023-09-03 07:00 | EDT | 0.856 |  | 21.344 |  | 5.92 |  | 78.4 |  | 42259.3 |  | 27.19 |  | 7.72 |  | 2.11 | i | 8.34 | i | 6.82 | c,i
61-0203 | 2023-09-03 07:15 | EDT | 0.857 |  | 21.344 |  | 5.93 |  | 78.5 |  | 42258.7 |  | 27.19 |  | 7.73 |  | 2.16 | i | 8.54 | i | 7.14 | c,i
61-0203 | 2023-09-03 07:30 | EDT | 0.859 |  | 21.359 |  | 5.99 |  | 79.3 |  | 42323.2 |  | 27.23 |  | 7.73 |  | 2.3 | i | 9.08 | i | 7.4 | c,i
61-0203 | 2023-09-03 07:45 | EDT | 0.857 |  | 21.355 |  | 6.05 |  | 80.2 |  | 42378.6 |  | 27.27 |  | 7.74 |  | 2.44 | i | 9.65 | i | 7.79 | c,i
61-0203 | 2023-09-03 08:00 | EDT | 0.859 |  | 21.367 |  | 6.13 |  | 81.2 |  | 42458.4 |  | 27.33 |  | 7.75 |  | 2.47 | i | 9.77 | i | 7.82 | c,i
61-0203 | 2023-09-03 08:15 | EDT | 0.858 |  | 21.379 |  | 6.22 |  | 82.4 |  | 42505.6 |  | 27.36 |  | 7.76 |  | 2.66 | i | 10.53 | i | 8.24 | c,i
61-0203 | 2023-09-03 08:30 | EDT | 0.861 |  | 21.386 |  | 6.31 |  | 83.7 |  | 42551.8 |  | 27.4 |  | 7.77 |  | 2.92 | i | 11.57 | i | 8.98 | c,i
61-0203 | 2023-09-03 08:45 | EDT | 0.86 |  | 21.411 |  | 6.38 |  | 84.7 |  | 42603.3 |  | 27.43 |  | 7.78 |  | 2.91 | i | 11.53 | i | 9.08 | c,i
61-0203 | 2023-09-03 09:00 | EDT | 0.86 |  | 21.407 |  | 6.39 |  | 84.8 |  | 42629.7 |  | 27.45 |  | 7.78 |  | 2.84 | i | 11.25 | i | 9.07 | c,i
61-0203 | 2023-09-03 09:15 | EDT | 0.86 |  | 21.419 |  | 6.41 |  | 85.1 |  | 42662.1 |  | 27.48 |  | 7.78 |  | 2.65 | i | 10.47 | i | 8.62 | c,i
61-0203 | 2023-09-03 09:30 | EDT | 0.861 |  | 21.463 |  | 6.42 |  | 85.3 |  | 42642.5 |  | 27.46 |  | 7.78 |  | 2.5 | i | 9.89 | i | 8.14 | c,i
61-0203 | 2023-09-03 09:45 | EDT | 0.861 |  | 21.509 |  | 6.47 |  | 86 |  | 42698.7 |  | 27.5 |  | 7.79 |  | 2.48 | i | 9.82 | i | 7.92 | c,i
61-0203 | 2023-09-03 10:00 | EDT | 0.86 |  | 21.549 |  | 6.59 |  | 87.6 |  | 42702.1 |  | 27.5 |  | 7.8 |  | 2.69 | i | 10.66 | i | 7.73 | c,i
61-0203 | 2023-09-03 10:15 | EDT | 0.86 |  | 21.59 |  | 6.63 |  | 88.3 |  | 42746 |  | 27.53 |  | 7.81 |  | 2.61 | i | 10.33 | i | 8.29 | c,i
61-0203 | 2023-09-03 10:30 | EDT | 0.861 |  | 21.618 |  | 6.71 |  | 89.4 |  | 42785.2 |  | 27.56 |  | 7.81 |  | 2.57 | i | 10.17 | i | 8.39 | c,i
61-0203 | 2023-09-03 10:45 | EDT | 0.861 |  | 21.605 |  | 6.6 |  | 88 |  | 42849.6 |  | 27.61 |  | 7.81 |  | 2.6 | i | 10.3 | i | 8.84 | c,i
61-0203 | 2023-09-03 11:00 | EDT | 0.859 |  | 21.639 |  | 6.69 |  | 89.2 |  | 42837 |  | 27.6 |  | 7.81 |  | 2.6 | i | 10.29 | i | 8.9 | c,i
61-0203 | 2023-09-03 11:15 | EDT | 0.853 |  | 21.392 |  | 6.56 |  | 87.2 |  | 43019.3 |  | 27.73 |  | 7.81 |  | 2.56 | i | 10.14 | i | 8.43 | c,i
61-0203 | 2023-09-03 11:30 | EDT | 0.854 |  | 21.584 |  | 6.72 |  | 89.6 |  | 42896.5 |  | 27.64 |  | 7.82 |  | 2.54 | i | 10.05 | i | 8.38 | c,i
61-0203 | 2023-09-03 11:45 | EDT | 0.851 |  | 21.526 |  | 6.73 |  | 89.5 |  | 42922.7 |  | 27.66 |  | 7.82 |  | 2.54 | i | 10.03 | i | 7.14 | c,i
61-0203 | 2023-09-03 12:00 | EDT | 0.849 |  | 21.623 |  | 6.85 |  | 91.3 |  | 42913.8 |  | 27.65 |  | 7.83 |  | 2.49 | i | 9.86 | i | 7.12 | c,i
61-0203 | 2023-09-03 12:15 | EDT | 0.849 |  | 21.957 |  | 7.09 |  | 95.2 |  | 42849.3 |  | 27.6 |  | 7.85 |  | 2.68 | i | 10.61 | i | 7.43 | c,i
61-0203 | 2023-09-03 12:30 | EDT | 0.842 |  | 22.2 |  | 7.31 |  | 98.5 |  | 42821.6 |  | 27.58 |  | 7.87 |  | 2.65 | i | 10.47 | i | 7.6 | c,i
61-0203 | 2023-09-03 12:45 | EDT | 0.84 |  | 22.381 |  | 7.33 |  | 99 |  | 42873.3 |  | 27.61 |  | 7.87 |  | 2.87 | i | 11.37 | i | 8.13 | c,i
61-0203 | 2023-09-03 13:00 | EDT | 0.842 |  | 22.362 |  | 7.48 |  | 101.1 |  | 42841.8 |  | 27.59 |  | 7.88 |  | 3.22 | i | 12.74 | i | 8.78 | c,i
61-0203 | 2023-09-03 13:15 | EDT | 0.84 |  | 22.038 |  | 7.08 |  | 95.1 |  | 42529.4 |  | 27.37 |  | 7.84 |  | 2.82 | i | 11.17 | i | 7.97 | c,i
61-0203 | 2023-09-03 13:30 | EDT | 0.841 |  | 22.347 |  | 7.63 |  | 102.7 |  | 42161.6 |  | 27.11 |  | 7.89 |  | 4.08 | i | 16.19 | i | 10.7 | c,i
61-0203 | 2023-09-03 13:45 | EDT | 0.839 |  | 22.43 |  | 7.35 |  | 99 |  | 41970.7 |  | 26.97 |  | 7.85 |  | 3.6 | i | 14.27 | i | 9.99 | c,i
61-0203 | 2023-09-03 14:00 | EDT | 0.833 |  | 22.495 |  | 7.62 |  | 103 |  | 42368.5 |  | 27.25 |  | 7.89 |  | 4.07 | i | 16.16 | i | 11.59 | c,i
61-0203 | 2023-09-03 14:15 | EDT | 0.834 |  | 22.22 |  | 7.54 |  | 101.5 |  | 42367.8 |  | 27.25 |  | 7.89 |  | 5.61 | i | 22.3 | i | 14.54 | c,i
61-0203 | 2023-09-03 14:30 | EDT | 0.829 |  | 21.904 |  | 6.6 |  | 88.3 |  | 42189 |  | 27.13 |  | 7.79 |  | 2.87 | i | 11.35 | i | 9.72 | c,i
61-0203 | 2023-09-03 14:45 | EDT | 0.823 |  | 21.852 |  | 6.42 |  | 85.7 |  | 42313.2 |  | 27.22 |  | 7.78 |  | 2.41 | i | 9.53 | i | 8.85 | c,i
61-0203 | 2023-09-03 15:00 | EDT | 0.82 |  | 21.986 |  | 6.28 |  | 84 |  | 42231.3 |  | 27.16 |  | 7.77 |  | 2.32 | i | 9.17 | i | 8.18 | c,i
61-0203 | 2023-09-03 15:15 | EDT | 0.818 |  | 21.935 |  | 6.18 |  | 82.7 |  | 42114.8 |  | 27.08 |  | 7.76 |  | 2.42 | i | 9.58 | i | 8.34 | c,i
61-0203 | 2023-09-03 15:30 | EDT | 0.815 |  | 21.872 |  | 6.09 |  | 81.3 |  | 41947.7 |  | 26.96 |  | 7.75 |  | 2.29 | i | 9.03 | i | 7.96 | c,i
61-0203 | 2023-09-03 15:45 | EDT | 0.812 |  | 21.854 |  | 6.09 |  | 81.2 |  | 41908.8 |  | 26.93 |  | 7.74 |  | 2.33 | i | 9.21 | i | 7.84 | c,i
61-0203 | 2023-09-03 16:00 | EDT | 0.81 |  | 22.264 |  | 6.26 |  | 84.2 |  | 41908.9 |  | 26.93 |  | 7.75 |  | 2.58 | i | 10.19 | i | 8.63 | c,i
61-0203 | 2023-09-03 16:15 | EDT | 0.808 |  | 21.873 |  | 6.04 |  | 80.6 |  | 41903.2 |  | 26.93 |  | 7.74 |  | 2.22 | i | 8.77 | i | 8.03 | c,i
61-0203 | 2023-09-03 16:30 | EDT | 0.808 |  | 22.052 |  | 6.14 |  | 82.2 |  | 41878.5 |  | 26.91 |  | 7.74 |  | 2.33 | i | 9.21 | i | 8.34 | c,i
61-0203 | 2023-09-03 16:45 | EDT | 0.806 |  | 22.164 |  | 6.11 |  | 81.9 |  | 41629.4 |  | 26.73 |  | 7.73 |  | 2.43 | i | 9.61 | i | 8.27 | c,i
61-0203 | 2023-09-03 17:00 | EDT | 0.807 |  | 22.069 |  | 6.04 |  | 80.7 |  | 41556.3 |  | 26.68 |  | 7.72 |  | 2.35 | i | 9.3 | i | 8.12 | c,i
61-0203 | 2023-09-03 17:15 | EDT | 0.805 |  | 22.039 |  | 6.02 |  | 80.4 |  | 41447 |  | 26.6 |  | 7.72 |  | 2.14 | i | 8.46 | i | 7.82 | c,i
61-0203 | 2023-09-03 17:30 | EDT | 0.804 |  | 22.233 |  | 6.13 |  | 82 |  | 41113.6 |  | 26.36 |  | 7.73 |  | 2.42 | i | 9.55 | i | 8.3 | c,i
61-0203 | 2023-09-03 17:45 | EDT | 0.805 |  | 22.04 |  | 6.05 |  | 80.8 |  | 41329.7 |  | 26.52 |  | 7.72 |  | 2.3 | i | 9.08 | i | 7.76 | c,i
61-0203 | 2023-09-03 18:00 | EDT | 0.807 |  | 22.121 |  | 6.14 |  | 82.1 |  | 41303.2 |  | 26.5 |  | 7.72 |  | 2.47 | i | 9.77 | i | 8.09 | c,i
61-0203 | 2023-09-03 18:15 | EDT | 0.807 |  | 22.076 |  | 6.1 |  | 81.5 |  | 41279.9 |  | 26.48 |  | 7.72 |  | 2.47 | i | 9.77 | i | 8.23 | c,i
61-0203 | 2023-09-03 18:30 | EDT | 0.803 |  | 21.93 |  | 5.98 |  | 79.7 |  | 41377.8 |  | 26.55 |  | 7.71 |  | 2.27 | i | 8.97 | i | 7.43 | c,i
61-0203 | 2023-09-03 18:45 | EDT | 0.805 |  | 21.849 |  | 6.08 |  | 81.1 |  | 41766.7 |  | 26.83 |  | 7.74 |  | 2.46 | i | 9.72 | i | 8.67 | c,i
61-0203 | 2023-09-03 19:00 | EDT | 0.807 |  | 21.971 |  | 6.17 |  | 82.4 |  | 41899.7 |  | 26.92 |  | 7.75 |  | 2.92 | i | 11.57 | i | 8.42 | c,i
61-0203 | 2023-09-03 19:15 | EDT | 0.808 |  | 21.952 |  | 6.23 |  | 83.1 |  | 41658 |  | 26.75 |  | 7.74 |  | 2.68 | i | 10.61 | i | 8.08 | c,i
61-0203 | 2023-09-03 19:30 | EDT | 0.809 |  | 21.904 |  | 6.06 |  | 80.8 |  | 41732.2 |  | 26.8 |  | 7.72 |  | 2.58 | i | 10.19 | i | 7.57 | c,i
61-0203 | 2023-09-03 19:45 | EDT | 0.812 |  | 22.033 |  | 6.27 |  | 83.9 |  | 41878.2 |  | 26.91 |  | 7.76 |  | 3.13 | i | 12.39 | i | 8.4 | c,i
61-0203 | 2023-09-03 20:00 | EDT | 0.813 |  | 21.966 |  | 6.17 |  | 82.4 |  | 41727.3 |  | 26.8 |  | 7.74 |  | 2.84 | i | 11.24 | i | 5.51 | c,i
61-0203 | 2023-09-03 20:15 | EDT | 0.816 |  | 21.971 |  | 6.22 |  | 83.1 |  | 41733.4 |  | 26.8 |  | 7.75 |  | 2.86 | i | 11.31 | i | 5.82 | c,i
61-0203 | 2023-09-03 20:30 | EDT | 0.806 |  | 22.148 |  | 6.68 |  | 89.4 |  | 41223.8 |  | 26.44 |  | 7.8 |  | 3.15 | i | 12.49 | i | 6.58 | c,i
61-0203 | 2023-09-03 20:45 | EDT | 0.819 |  | 22.273 |  | 6.88 |  | 92.4 |  | 41872.8 |  | 26.9 |  | 7.82 |  | 3.41 | i | 13.5 | i | 7.91 | c,i
61-0203 | 2023-09-03 21:00 | EDT | 0.821 |  | 22.371 |  | 7.08 |  | 95.4 |  | 41941.1 |  | 26.95 |  | 7.84 |  | 4.11 | i | 16.33 | i | 8.65 | c,i
61-0203 | 2023-09-03 21:15 | EDT | 0.823 |  | 22.34 |  | 7.1 |  | 95.5 |  | 41918.7 |  | 26.93 |  | 7.84 |  | 3.96 | i | 15.7 | i | 8.42 | c,i
61-0203 | 2023-09-03 21:30 | EDT | 0.824 |  | 22.146 |  | 6.94 |  | 93 |  | 41773 |  | 26.83 |  | 7.82 |  | 3.47 | i | 13.77 | i | 7.24 | c,i
61-0203 | 2023-09-03 21:45 | EDT | 0.824 |  | 22.385 |  | 7.35 |  | 99 |  | 41955.3 |  | 26.96 |  | 7.87 |  | 4.05 | i | 16.09 | i | 8.46 | c,i
61-0203 | 2023-09-03 22:00 | EDT | 0.828 |  | 22.4 |  | 7.33 |  | 98.8 |  | 42041 |  | 27.02 |  | 7.87 |  | 4.27 | i | 16.95 | i | 9.28 | c,i
61-0203 | 2023-09-03 22:15 | EDT | 0.829 |  | 22.182 |  | 6.91 |  | 92.7 |  | 41890 |  | 26.91 |  | 7.82 |  | 3.43 | i | 13.58 | i | 6.65 | c,i
61-0203 | 2023-09-03 22:30 | EDT | 0.83 |  | 22.204 |  | 7 |  | 94 |  | 41971.1 |  | 26.97 |  | 7.83 |  | 3.78 | i | 15 | i | 7.64 | c,i
61-0203 | 2023-09-03 22:45 | EDT | 0.83 |  | 22.221 |  | 7.17 |  | 96.4 |  | 42281.4 |  | 27.19 |  | 7.85 |  | 3.74 | i | 14.83 | i | 7.73 | c,i
61-0203 | 2023-09-03 23:00 | EDT | 0.829 |  | 22.239 |  | 7.24 |  | 97.4 |  | 42395.8 |  | 27.27 |  | 7.86 |  | 4.04 | i | 16.05 | i | 8.47 | c,i
61-0203 | 2023-09-03 23:15 | EDT | 0.831 |  | 22.22 |  | 7.18 |  | 96.6 |  | 42494.6 |  | 27.35 |  | 7.86 |  | 4.09 | i | 16.25 | i | 8.83 | c,i
61-0203 | 2023-09-03 23:30 | EDT | 0.832 |  | 22.299 |  | 7.14 |  | 96.3 |  | 42596.7 |  | 27.42 |  | 7.86 |  | 4.57 | i | 18.14 | i | 9.86 | c,i
61-0203 | 2023-09-03 23:45 | EDT | 0.831 |  | 22.289 |  | 7.13 |  | 96.2 |  | 42650.4 |  | 27.46 |  | 7.87 |  | ## | i | ## | i | ## | c,i
61-0203 | 2023-09-04 | EDT | 0.831 |  | 22.336 |  | 7.2 |  | 97.2 |  | 42677 |  | 27.47 |  | 7.88 |  | 4.61 | i | 18.33 | i | 9.89 | c,i
61-0203 | 2023-09-04 00:15 | EDT | 0.829 |  | 22.277 |  | 6.74 |  | 90.9 |  | 42585.5 |  | 27.41 |  | 7.82 |  | 4.16 | i | 16.51 | i | 9.05 | c,i
61-0203 | 2023-09-04 00:30 | EDT | 0.829 |  | 22.149 |  | 6.66 |  | 89.6 |  | 42489.7 |  | 27.34 |  | 7.81 |  | 3.75 | i | 14.88 | i | 8.08 | c,i
61-0203 | 2023-09-04 00:45 | EDT | 0.828 |  | 22.072 |  | 6.46 |  | 86.7 |  | 42403.4 |  | 27.28 |  | 7.78 |  | 3.61 | i | 14.32 | i | 7.76 | c,i
61-0203 | 2023-09-04 01:00 | EDT | 0.827 |  | 22.017 |  | 6.13 |  | 82.2 |  | 42289.3 |  | 27.2 |  | 7.78 |  | 3.15 | i | 12.49 | i | 6.97 | c,i
61-0203 | 2023-09-04 01:15 | EDT | 0.826 |  | 21.945 |  | 6.19 |  | 82.8 |  | 41953.9 |  | 26.96 |  | 7.73 |  | 3.15 | i | 12.47 | i | 6.61 | c,i
61-0203 | 2023-09-04 01:30 | EDT | 0.824 |  | 22.074 |  | 6.03 |  | 80.7 |  | 41857.4 |  | 26.89 |  | 7.79 |  | 3.3 | i | 13.07 | i | 7.16 | c,i
61-0203 | 2023-09-04 01:45 | EDT | 0.825 |  | 22.019 |  | 6.2 |  | 82.6 |  | 40848.3 |  | 26.17 |  | 7.74 |  | 2.46 | i | 9.71 | i | 4.67 | c,i
61-0203 | 2023-09-04 02:00 | EDT | 0.825 |  | 22.162 |  | 5.89 |  | 78.7 |  | 40866.6 |  | 26.18 |  | 7.71 |  | 2.22 | i | 8.76 | i | 4.28 | c,i
61-0203 | 2023-09-04 02:15 | EDT | 0.825 |  | 22.17 |  | 6.1 |  | 81.5 |  | 41057.2 |  | 26.32 |  | 7.72 |  | 2.2 | i | 8.69 | i | 4.23 | c,i
61-0203 | 2023-09-04 02:30 | EDT | 0.826 |  | 22.139 |  | 6.05 |  | 80.8 |  | 41018 |  | 26.29 |  | 7.71 |  | 2.16 | i | 8.55 | i | 4.27 | c,i
61-0203 | 2023-09-04 02:45 | EDT | 0.824 |  | 22.103 |  | 6.04 |  | 80.7 |  | 41368.9 |  | 26.54 |  | 7.72 |  | 2.2 | i | 8.71 | i | 4.28 | c,i
61-0203 | 2023-09-04 03:00 | EDT | 0.82 |  | 22.014 |  | 5.93 |  | 79.3 |  | 41849.3 |  | 26.89 |  | 7.74 |  | 2.21 | i | 8.75 | i | 4.65 | c,i
61-0203 | 2023-09-04 03:15 | EDT | 0.818 |  | 21.869 |  | 5.96 |  | 79.5 |  | 41907.4 |  | 26.93 |  | 7.74 |  | 1.99 | i | 7.84 | i | 4.47 | c,i
61-0203 | 2023-09-04 03:30 | EDT | 0.813 |  | 21.867 |  | 5.98 |  | 79.9 |  | 42473.4 |  | 27.33 |  | 7.75 |  | 2.4 | i | 9.48 | i | 5.28 | c,i
61-0203 | 2023-09-04 03:45 | EDT | 0.812 |  | 21.759 |  | 5.6 |  | 74.7 |  | 42348.3 |  | 27.25 |  | 7.73 |  | 2.04 | i | 8.05 | i | 4.56 | c,i
61-0203 | 2023-09-04 04:00 | EDT | 0.812 |  | 21.738 |  | 5.51 |  | 73.4 |  | 42064.4 |  | 27.04 |  | 7.72 |  | 1.73 | i | 6.82 | i | 3.94 | c,i
61-0203 | 2023-09-04 04:15 | EDT | 0.81 |  | 21.772 |  | 5.38 |  | 71.7 |  | 41890.5 |  | 26.92 |  | 7.69 |  | 1.67 | i | 6.58 | i | 3.69 | c,i
61-0203 | 2023-09-04 04:30 | EDT | 0.808 |  | 21.807 |  | 5.65 |  | 75.2 |  | 41579 |  | 26.7 |  | 7.7 |  | 1.59 | i | 6.24 | i | 3.46 | c,i
61-0203 | 2023-09-04 04:45 | EDT | 0.806 |  | 21.782 |  | 5.37 |  | 71.3 |  | 41285.5 |  | 26.49 |  | 7.63 |  | 1.61 | i | 6.34 | i | 3.32 | c,i
61-0203 | 2023-09-04 05:00 | EDT | 0.807 |  | 21.846 |  | 5.04 |  | 67.1 |  | 41309.5 |  | 26.5 |  | 7.63 |  | 1.63 | i | 6.42 | i | 3.34 | c,i
61-0203 | 2023-09-04 05:15 | EDT | 0.805 |  | 21.858 |  | 4.19 |  | 55.7 |  | 41073.8 |  | 26.34 |  | 7.66 |  | ## | i | ## | i | ## | c,i
61-0203 | 2023-09-04 05:30 | EDT | 0.806 |  | 21.847 |  | 4.93 |  | 65.5 |  | 41018.8 |  | 26.3 |  | 7.63 |  | 1.62 | i | 6.39 | i | 3.55 | c,i
61-0203 | 2023-09-04 05:45 | EDT | 0.807 |  | 21.798 |  | 5.34 |  | 70.8 |  | 40660.7 |  | 26.04 |  | 7.62 |  | 1.54 | i | 6.05 | i | 3.2 | c,i
61-0203 | 2023-09-04 06:00 | EDT | 0.811 |  | 21.862 |  | 5.1 |  | 67.9 |  | 41076.6 |  | 26.34 |  | 7.61 |  | 2.03 | i | 8 | i | 5.96 | c,i
61-0203 | 2023-09-04 06:15 | EDT | 0.811 |  | 21.855 |  | 5.09 |  | 67.7 |  | 41087.5 |  | 26.35 |  | 7.65 |  | 1.61 | i | 6.35 | i | 3.93 | c,i
61-0203 | 2023-09-04 06:30 | EDT | 0.813 |  | 21.89 |  | 5.47 |  | 72.6 |  | 40605.4 |  | 26 |  | 7.65 |  | 1.74 | i | 6.86 | i | 4.21 | c,i
61-0203 | 2023-09-04 06:45 | EDT | 0.813 |  | 21.882 |  | 5.5 |  | 73.1 |  | 40815.4 |  | 26.15 |  | 7.66 |  | 1.88 | i | 7.42 | i | 3.66 | c,i
61-0203 | 2023-09-04 07:00 | EDT | 0.815 |  | 21.745 |  | 5.55 |  | 74 |  | 42230.1 |  | 27.16 |  | 7.71 |  | 2.82 | i | 11.18 | i | 6.43 | c,i
61-0203 | 2023-09-04 07:15 | EDT | 0.815 |  | 21.78 |  | 5.74 |  | 76.6 |  | 42536.4 |  | 27.38 |  | 7.73 |  | 2.58 | i | 10.19 | i | 5.65 | c,i
61-0203 | 2023-09-04 07:30 | EDT | 0.817 |  | 21.771 |  | 5.64 |  | 75.3 |  | 42349.8 |  | 27.25 |  | 7.72 |  | ## | i | ## | i | ## | c,i
61-0203 | 2023-09-04 07:45 | EDT | 0.818 |  | 21.828 |  | 5.43 |  | 72.2 |  | 41404.2 |  | 26.57 |  | 7.67 |  | 3.03 | i | 12.01 | i | 7.94 | c,i
61-0203 | 2023-09-04 08:00 | EDT | 0.819 |  | 21.859 |  | 5.56 |  | 73.9 |  | 41206.7 |  | 26.43 |  | 7.69 |  | 2.9 | i | 11.49 | i | 6.54 | c,i
61-0203 | 2023-09-04 08:15 | EDT | 0.821 |  | 21.864 |  | 5.56 |  | 74 |  | 41282.5 |  | 26.48 |  | 7.69 |  | 2.81 | i | 11.11 | i | 6.36 | c,i
61-0203 | 2023-09-04 08:30 | EDT | 0.822 |  | 21.883 |  | 5.53 |  | 73.6 |  | 41369.8 |  | 26.55 |  | 7.67 |  | 2.57 | i | 10.17 | i | 6.64 | c,i
61-0203 | 2023-09-04 08:45 | EDT | 0.821 |  | 21.969 |  | 5.77 |  | 76.9 |  | 41266.6 |  | 26.47 |  | 7.71 |  | 2.95 | i | 11.67 | i | 6.68 | c,i
61-0203 | 2023-09-04 09:00 | EDT | 0.823 |  | 21.989 |  | 6.06 |  | 80.9 |  | 41855 |  | 26.89 |  | 7.75 |  | 3.18 | i | 12.6 | i | 7.46 | c,i
61-0203 | 2023-09-04 09:15 | EDT | 0.825 |  | 22.22 |  | 6.83 |  | 91.9 |  | 42250.6 |  | 27.17 |  | 7.83 |  | 4.41 | i | 17.51 | i | 10.06 | c,i
61-0203 | 2023-09-04 09:30 | EDT | 0.826 |  | 22.215 |  | 6.92 |  | 92.9 |  | 42034.4 |  | 27.02 |  | 7.84 |  | 4.53 | i | 17.97 | i | 10.42 | c,i
61-0203 | 2023-09-04 09:45 | EDT | 0.823 |  | 22.203 |  | 7.02 |  | 94.3 |  | 42045.2 |  | 27.02 |  | 7.84 |  | 4.3 | i | 17.06 | i | 10.27 | c,i
61-0203 | 2023-09-04 10:00 | EDT | 0.829 |  | 22.243 |  | 7.17 |  | 96.3 |  | 42002.8 |  | 26.99 |  | 7.85 |  | 4.31 | i | 17.09 | i | 10.32 | c,i
61-0203 | 2023-09-04 10:15 | EDT | 0.829 |  | 22.359 |  | 7.19 |  | 96.9 |  | 42289.2 |  | 27.2 |  | 7.86 |  | 3.74 | i | 14.84 | i | 8.74 | c,i
61-0203 | 2023-09-04 10:30 | EDT | 0.83 |  | 22.445 |  | 7.54 |  | 101.8 |  | 42280.2 |  | 27.19 |  | 7.9 |  | 3.69 | i | 14.65 | i | 8.86 | c,i
61-0203 | 2023-09-04 10:45 | EDT | 0.827 |  | 22.447 |  | 7.44 |  | 100.5 |  | 42578.8 |  | 27.4 |  | 7.9 |  | 3.31 | i | 13.14 | i | 8.32 | c,i
61-0203 | 2023-09-04 11:00 | EDT | 0.83 |  | 22.46 |  | 7.56 |  | 102.1 |  | 42504.4 |  | 27.35 |  | 7.9 |  | 3.42 | i | 13.58 | i | 8.25 | c,i
61-0203 | 2023-09-04 11:15 | EDT | 0.829 |  | 22.075 |  | 6.81 |  | 91.5 |  | 42655.4 |  | 27.46 |  | 7.83 |  | 3.42 | i | 13.55 | i | 8.28 | c,i
61-0203 | 2023-09-04 11:30 | EDT | 0.826 |  | 22.212 |  | 7.11 |  | 95.7 |  | 42612.2 |  | 27.43 |  | 7.86 |  | 3.37 | i | 13.37 | i | 8.31 | c,i
61-0203 | 2023-09-04 11:45 | EDT | 0.83 |  | 22.177 |  | 7.21 |  | 97.1 |  | 42681 |  | 27.48 |  | 7.87 |  | 3.55 | i | 14.06 | i | 8.84 | c,i
61-0203 | 2023-09-04 12:00 | EDT | 0.827 |  | 22.131 |  | 7.12 |  | 95.7 |  | 42719.9 |  | 27.51 |  | 7.86 |  | 3.74 | i | 14.83 | i | 9.1 | c,i
61-0203 | 2023-09-04 12:15 | EDT | 0.826 |  | 22.219 |  | 7.19 |  | 96.8 |  | 42687.5 |  | 27.48 |  | 7.87 |  | 3.42 | i | 13.58 | i | 8.47 | c,i
61-0203 | 2023-09-04 12:30 | EDT | 0.825 |  | 22.366 |  | 7.49 |  | 101.1 |  | 42582.9 |  | 27.41 |  | 7.89 |  | 3.66 | i | 14.53 | i | 9.07 | c,i
61-0203 | 2023-09-04 12:45 | EDT | 0.821 |  | 22.46 |  | 7.88 |  | 106.6 |  | 42556.3 |  | 27.39 |  | 7.92 |  | 3.15 | i | 12.48 | i | 7.98 | c,i
61-0203 | 2023-09-04 13:00 | EDT | 0.82 |  | 22.094 |  | 6.76 |  | 90.9 |  | 42748.5 |  | 27.53 |  | 7.83 |  | 2.76 | i | 10.92 | i | 7.15 | c,i
61-0203 | 2023-09-04 13:15 | EDT | 0.82 |  | 22.5 |  | 7.85 |  | 106.3 |  | 42645.7 |  | 27.45 |  | 7.93 |  | 3.31 | i | 13.13 | i | 8.17 | c,i
61-0203 | 2023-09-04 13:30 | EDT | 0.819 |  | 24.77 |  | 8.6 |  | 120.7 |  | 41708.1 |  | 26.74 |  | 7.97 |  | 4.31 | i | 17.11 | i | 10.93 | c,i
61-0203 | 2023-09-04 13:45 | EDT | 0.82 |  | 23.479 |  | 8.23 |  | 112.7 |  | 41121.2 |  | 26.35 |  | 7.93 |  | 3.55 | i | 14.09 | i | 8.72 | c,i
61-0203 | 2023-09-04 14:00 | EDT | 0.821 |  | 23.359 |  | 9.22 |  | 125.8 |  | 40702.2 |  | 26.05 |  | 8.02 |  | 7.07 | i | 28.11 | i | 16.36 | c,i
61-0203 | 2023-09-04 14:15 | EDT | 0.82 |  | 22.95 |  | 9 |  | 121.7 |  | 40498.6 |  | 25.91 |  | 7.99 |  | 5.96 | i | 23.69 | i | 14.46 | c,i
61-0203 | 2023-09-04 14:30 | EDT | 0.815 |  | 22.576 |  | 8.27 |  | 111.3 |  | 40902.6 |  | 26.2 |  | 7.93 |  | 4.56 | i | 18.09 | i | 11.23 | c,i
61-0203 | 2023-09-04 14:45 | EDT | 0.817 |  | 22.987 |  | 8.5 |  | 115.2 |  | 40815.5 |  | 26.14 |  | 7.96 |  | 5.87 | i | 23.36 | i | 14.79 | c,i
61-0203 | 2023-09-04 15:00 | EDT | 0.814 |  | 22.487 |  | 7.5 |  | 100.9 |  | 41190.2 |  | 26.41 |  | 7.87 |  | 3.95 | i | 15.66 | i | 9.84 | c,i
61-0203 | 2023-09-04 15:15 | EDT | 0.813 |  | 22.545 |  | 7.04 |  | 94.9 |  | 41542.8 |  | 26.66 |  | 7.82 |  | 3.46 | i | 13.72 | i | 8.78 | c,i
61-0203 | 2023-09-04 15:30 | EDT | 0.806 |  | 22.841 |  | 6.9 |  | 93.5 |  | 41541.7 |  | 26.66 |  | 7.81 |  | 3.42 | i | 13.57 | i | 8.42 | c,i
61-0203 | 2023-09-04 15:45 | EDT | 0.816 |  | 23.146 |  | 7.08 |  | 96.4 |  | 41446.8 |  | 26.58 |  | 7.82 |  | 4.08 | i | 16.18 | i | 10.23 | c,i
61-0203 | 2023-09-04 16:00 | EDT | 0.816 |  | 22.754 |  | 6.62 |  | 89.8 |  | 41838 |  | 26.87 |  | 7.8 |  | 3.34 | i | 13.26 | i | 8.63 | c,i
61-0203 | 2023-09-04 16:15 | EDT | 0.811 |  | 22.537 |  | 6.44 |  | 87 |  | 42119.6 |  | 27.07 |  | 7.79 |  | 2.78 | i | 10.99 | i | 7.16 | c,i
61-0203 | 2023-09-04 16:30 | EDT | 0.81 |  | 22.526 |  | 6.36 |  | 85.9 |  | 42036.2 |  | 27.01 |  | 7.78 |  | 3.01 | i | 11.94 | i | 7.65 | c,i
61-0203 | 2023-09-04 16:45 | EDT | 0.805 |  | 22.607 |  | 6.48 |  | 87.5 |  | 41784.6 |  | 26.83 |  | 7.79 |  | 2.77 | i | 10.95 | i | 7.06 | c,i
61-0203 | 2023-09-04 17:00 | EDT | 0.802 |  | 22.571 |  | 6.52 |  | 88 |  | 41884 |  | 26.9 |  | 7.79 |  | 2.58 | i | 10.19 | i | 6.72 | c,i
61-0203 | 2023-09-04 17:15 | EDT | 0.803 |  | 22.431 |  | 6.39 |  | 86.2 |  | 42071.7 |  | 27.04 |  | 7.78 |  | 2.58 | i | 10.19 | i | 6.57 | c,i
61-0203 | 2023-09-04 17:30 | EDT | 0.804 |  | 22.479 |  | 6.4 |  | 86.3 |  | 41800.1 |  | 26.85 |  | 7.78 |  | 2.58 | i | 10.2 | i | 6.75 | c,i
61-0203 | 2023-09-04 17:45 | EDT | 0.807 |  | 22.261 |  | 6.18 |  | 83.1 |  | 41967.5 |  | 26.97 |  | 7.77 |  | 2.32 | i | 9.16 | i | 6.21 | c,i
61-0203 | 2023-09-04 18:00 | EDT | 0.807 |  | 22.337 |  | 6.19 |  | 83.2 |  | 41647.6 |  | 26.74 |  | 7.76 |  | 2.46 | i | 9.71 | i | 6.22 | c,i
61-0203 | 2023-09-04 18:15 | EDT | 0.809 |  | 22.437 |  | 6.18 |  | 83 |  | 41004.8 |  | 26.28 |  | 7.75 |  | 2.59 | i | 10.23 | i | 6.52 | c,i
61-0203 | 2023-09-04 18:30 | EDT | 0.813 |  | 22.546 |  | 6.22 |  | 83.5 |  | 40536.4 |  | 25.94 |  | 7.74 |  | 2.7 | i | 10.68 | i | 6.14 | c,i
61-0203 | 2023-09-04 18:45 | EDT | 0.813 |  | 22.723 |  | 6.34 |  | 85.1 |  | 39878 |  | 25.48 |  | 7.73 |  | 2.84 | i | 11.26 | i | 6.65 | c,i
61-0203 | 2023-09-04 19:00 | EDT | 0.814 |  | 22.803 |  | 6.39 |  | 85.9 |  | 39563.9 |  | 25.25 |  | 7.73 |  | 2.94 | i | 11.64 | i | 6.91 | c,i
61-0203 | 2023-09-04 19:15 | EDT | 0.814 |  | 22.724 |  | 6.28 |  | 84.3 |  | 39454.6 |  | 25.18 |  | 7.72 |  | 2.85 | i | 11.27 | i | 6.6 | c,i
61-0203 | 2023-09-04 19:30 | EDT | 0.816 |  | 22.574 |  | 6.07 |  | 81.4 |  | 39827.9 |  | 25.44 |  | 7.7 |  | 2.65 | i | 10.49 | i | 6.5 | c,i
61-0203 | 2023-09-04 19:45 | EDT | 0.817 |  | 22.411 |  | 6 |  | 80.3 |  | 40437.1 |  | 25.88 |  | 7.71 |  | 2.54 | i | 10.06 | i | 6.28 | c,i
61-0203 | 2023-09-04 20:00 | EDT | 0.817 |  | 22.356 |  | 6 |  | 80.4 |  | 41046.4 |  | 26.31 |  | 7.72 |  | 2.66 | i | 10.51 | i | 6.57 | c,i
61-0203 | 2023-09-04 20:15 | EDT | 0.82 |  | 22.504 |  | 6.1 |  | 82 |  | 40902.9 |  | 26.21 |  | 7.73 |  | 2.86 | i | 11.32 | i | 7.01 | c,i
61-0203 | 2023-09-04 20:30 | EDT | 0.82 |  | 22.593 |  | 6.25 |  | 84.2 |  | 41011.7 |  | 26.28 |  | 7.75 |  | 2.97 | i | 11.75 | i | 8.13 | c,i
61-0203 | 2023-09-04 20:45 | EDT | 0.819 |  | 22.864 |  | 6.73 |  | 91.1 |  | 41000.9 |  | 26.27 |  | 7.8 |  | 5.54 | i | 22.02 | i | 14.76 | c,i
61-0203 | 2023-09-04 21:00 | EDT | 0.818 |  | 22.855 |  | 6.66 |  | 90 |  | 40685.6 |  | 26.05 |  | 7.79 |  | 2.83 | i | 11.2 | i | 7.24 | c,i
61-0203 | 2023-09-04 21:15 | EDT | 0.823 |  | 22.676 |  | 6.29 |  | 84.7 |  | 40683 |  | 26.05 |  | 7.74 |  | 4.04 | i | 16.02 | i | 27.04 | c,i
61-0203 | 2023-09-04 21:30 | EDT | 0.824 |  | 22.705 |  | 6.31 |  | 84.9 |  | 40514.3 |  | 25.93 |  | 7.75 |  | 2.72 | i | 10.77 | i | 6.17 | c,i
61-0203 | 2023-09-04 21:45 | EDT | 0.824 |  | 22.583 |  | 5.95 |  | 80 |  | 40455.5 |  | 25.89 |  | 7.71 |  | 2.44 | i | 9.65 | i | 5.67 | c,i
61-0203 | 2023-09-04 22:00 | EDT | 0.824 |  | 22.57 |  | 5.64 |  | 75.7 |  | 40459.8 |  | 25.89 |  | 7.65 |  | 2.62 | i | 10.37 | i | 5.89 | c,i
61-0203 | 2023-09-04 22:15 | EDT | 0.828 |  | 22.929 |  | 5.92 |  | 80.2 |  | 40750.8 |  | 26.09 |  | 7.7 |  | 3.42 | i | 13.54 | i | 7.46 | c,i
61-0203 | 2023-09-04 22:30 | EDT | 0.829 |  | 23.058 |  | 6.95 |  | 94.3 |  | 40804.4 |  | 26.13 |  | 7.81 |  | 3.54 | i | 14.03 | i | 7.84 | c,i
61-0203 | 2023-09-04 22:45 | EDT | 0.832 |  | 23.088 |  | 7.27 |  | 98.7 |  | 40981.5 |  | 26.25 |  | 7.85 |  | 3.63 | i | 14.39 | i | 7.75 | c,i
61-0203 | 2023-09-04 23:00 | EDT | 0.834 |  | 23.123 |  | 7.31 |  | 99.4 |  | 40950.6 |  | 26.23 |  | 7.86 |  | 3.67 | i | 14.54 | i | 7.87 | c,i
61-0203 | 2023-09-04 23:15 | EDT | 0.835 |  | 23.16 |  | 7.51 |  | 102.2 |  | 41099.3 |  | 26.34 |  | 7.88 |  | 3.61 | i | 14.32 | i | 7.52 | c,i
61-0203 | 2023-09-04 23:30 | EDT | 0.837 |  | 23.244 |  | 7.97 |  | 108.6 |  | 41237 |  | 26.43 |  | 7.92 |  | 4 | i | 15.88 | i | 8.81 | c,i
61-0203 | 2023-09-04 23:45 | EDT | 0.839 |  | 23.021 |  | 7.29 |  | 99.1 |  | 41359.5 |  | 26.52 |  | 7.86 |  | 3.24 | i | 12.85 | i | 6.85 | c,i
61-0203 | 2023-09-05 | EDT | 0.837 |  | 23.072 |  | 7.5 |  | 102 |  | 41533.9 |  | 26.65 |  | 7.89 |  | 3.64 | i | 14.44 | i | 7.43 | c,i
61-0203 | 2023-09-05 00:15 | EDT | 0.837 |  | 22.872 |  | 7.27 |  | 98.6 |  | 41395.8 |  | 26.55 |  | 7.87 |  | 3.36 | i | 13.32 | i | 6.73 | c,i
61-0203 | 2023-09-05 00:30 | EDT | 0.837 |  | 22.813 |  | 7.22 |  | 97.7 |  | 41391.7 |  | 26.55 |  | 7.86 |  | 3.34 | i | 13.23 | i | 6.6 | c,i
61-0203 | 2023-09-05 00:45 | EDT | 0.838 |  | 22.838 |  | 7.15 |  | 96.9 |  | 41354.2 |  | 26.52 |  | 7.86 |  | 3.32 | i | 13.17 | i | 6.89 | c,i
61-0203 | 2023-09-05 01:00 | EDT | 0.837 |  | 22.953 |  | 6.68 |  | 90.9 |  | 41886.3 |  | 26.9 |  | 7.81 |  | 3.32 | i | 13.17 | i | 7.05 | c,i
61-0203 | 2023-09-05 01:15 | EDT | 0.837 |  | 22.91 |  | 6.91 |  | 93.8 |  | 41500.3 |  | 26.63 |  | 7.85 |  | 3.24 | i | 12.83 | i | 6.95 | c,i
61-0203 | 2023-09-05 01:30 | EDT | 0.836 |  | 22.824 |  | 6.98 |  | 94.5 |  | 41410.9 |  | 26.56 |  | 7.82 |  | 3.2 | i | 12.69 | i | 7.38 | c,i
61-0203 | 2023-09-05 01:45 | EDT | 0.834 |  | 22.794 |  | 7.16 |  | 96.9 |  | 41308.9 |  | 26.49 |  | 7.86 |  | 3.3 | i | 13.06 | i | 7.32 | c,i
61-0203 | 2023-09-05 02:00 | EDT | 0.832 |  | 22.805 |  | 6.36 |  | 86.3 |  | 41805.3 |  | 26.84 |  | 7.8 |  | 3.27 | i | 12.95 | i | 6.97 | c,i
61-0203 | 2023-09-05 02:15 | EDT | 0.83 |  | 22.836 |  | 6.7 |  | 90.8 |  | 41384.3 |  | 26.54 |  | 7.84 |  | 3.44 | i | 13.62 | i | 6.98 | c,i
61-0203 | 2023-09-05 02:30 | EDT | 0.832 |  | 22.656 |  | 6.41 |  | 86.3 |  | 40451.3 |  | 25.88 |  | 7.78 |  | 2.51 | i | 9.91 | i | 5.02 | c,i
61-0203 | 2023-09-05 02:45 | EDT | 0.833 |  | 22.958 |  | 6.75 |  | 91.4 |  | 40740.7 |  | 26.08 |  | 7.83 |  | 2.73 | i | 10.81 | i | 5.65 | c,i
61-0203 | 2023-09-05 03:00 | EDT | 0.832 |  | 22.922 |  | 6.86 |  | 93.1 |  | 41407.1 |  | 26.56 |  | 7.87 |  | 2.7 | i | 10.69 | i | 5.4 | c,i
61-0203 | 2023-09-05 03:15 | EDT | 0.832 |  | 22.925 |  | 7.04 |  | 95.4 |  | 41247.7 |  | 26.45 |  | 7.89 |  | 2.69 | i | 10.63 | i | 5.62 | c,i
61-0203 | 2023-09-05 03:30 | EDT | 0.833 |  | 22.79 |  | 6.46 |  | 87.2 |  | 40771.6 |  | 26.11 |  | 7.81 |  | 2.52 | i | 9.98 | i | 4.92 | c,i
61-0203 | 2023-09-05 03:45 | EDT | 0.833 |  | 22.397 |  | 5.85 |  | 78.6 |  | 41147.8 |  | 26.38 |  | 7.75 |  | 2.01 | i | 7.94 | i | 4.28 | c,i
61-0203 | 2023-09-05 04:00 | EDT | 0.83 |  | 22.354 |  | 6.03 |  | 81 |  | 41617.4 |  | 26.72 |  | 7.76 |  | 1.83 | i | 7.23 | i | 4.75 | c,i
61-0203 | 2023-09-05 04:15 | EDT | 0.829 |  | 22.207 |  | 5.75 |  | 76.9 |  | 40831.9 |  | 26.16 |  | 7.73 |  | 1.78 | i | 7.02 | i | ## | c,i
61-0203 | 2023-09-05 04:30 | EDT | 0.827 |  | 22.155 |  | 5.69 |  | 76.1 |  | 41602 |  | 26.71 |  | 7.72 |  | 1.8 | i | 7.09 | i | 3.95 | c,i
61-0203 | 2023-09-05 04:45 | EDT | 0.826 |  | 22.081 |  | 5.55 |  | 74.1 |  | 41406.8 |  | 26.57 |  | 7.71 |  | 1.76 | i | 6.93 | i | 3.72 | c,i
61-0203 | 2023-09-05 05:00 | EDT | 0.826 |  | 22.082 |  | 5.33 |  | 71.1 |  | 40866.6 |  | 26.19 |  | 7.68 |  | 1.37 | i | 5.36 | i | 3.44 | c,i
61-0203 | 2023-09-05 05:15 | EDT | 0.825 |  | 22.143 |  | 5.3 |  | 70.9 |  | 41610.6 |  | 26.72 |  | 7.67 |  | 1.61 | i | 6.34 | i | 3.48 | c,i
61-0203 | 2023-09-05 05:30 | EDT | 0.825 |  | 22.225 |  | 5.34 |  | 71.5 |  | 41213 |  | 26.43 |  | 7.66 |  | 1.65 | i | 6.51 | i | 3.52 | c,i
61-0203 | 2023-09-05 05:45 | EDT | 0.825 |  | 22.304 |  | 5.51 |  | 73.9 |  | 41243.7 |  | 26.45 |  | 7.68 |  | 1.76 | i | 6.95 | i | 3.56 | c,i
61-0203 | 2023-09-05 06:00 | EDT | 0.826 |  | 22.373 |  | 6.09 |  | 81.5 |  | 40466.5 |  | 25.9 |  | 7.72 |  | 2.01 | i | 7.93 | i | 4.13 | c,i
61-0203 | 2023-09-05 06:15 | EDT | 0.827 |  | 22.212 |  | 5.71 |  | 76.3 |  | 40629.3 |  | 26.02 |  | 7.69 |  | 1.93 | i | 7.61 | i | 3.75 | c,i
61-0203 | 2023-09-05 06:30 | EDT | 0.83 |  | 22.275 |  | 5.61 |  | 75 |  | 40599 |  | 25.99 |  | 7.68 |  | 1.78 | i | 6.99 | i | 3.6 | c,i
61-0203 | 2023-09-05 06:45 | EDT | 0.831 |  | 22.324 |  | 5.68 |  | 76.1 |  | 40649.5 |  | 26.03 |  | 7.65 |  | 1.92 | i | 7.56 | i | 3.69 | c,i
61-0203 | 2023-09-05 07:00 | EDT | 0.833 |  | 22.271 |  | 5.19 |  | 69.5 |  | 40825.4 |  | 26.15 |  | 7.62 |  | 2.04 | i | 8.04 | i | 3.23 | c,i
61-0203 | 2023-09-05 07:15 | EDT | 0.834 |  | 22.235 |  | 5.15 |  | 68.9 |  | 40893.4 |  | 26.2 |  | 7.61 |  | 1.83 | i | 7.22 | i | 3.8 | c,i
61-0203 | 2023-09-05 07:30 | EDT | 0.835 |  | 22.241 |  | 5.36 |  | 71.8 |  | 41014.9 |  | 26.29 |  | 7.66 |  | 1.86 | i | 7.33 | i | 3.84 | c,i
61-0203 | 2023-09-05 07:45 | EDT | 0.837 |  | 22.226 |  | 5.13 |  | 68.7 |  | 41223.2 |  | 26.44 |  | 7.66 |  | 2.22 | i | 8.75 | i | 5.13 | c,i
61-0203 | 2023-09-05 08:00 | EDT | 0.836 |  | 22.216 |  | 5.04 |  | 67.5 |  | 41352 |  | 26.53 |  | 7.65 |  | 4.4 | i | 17.48 | i | ## | c,i
61-0203 | 2023-09-05 08:15 | EDT | 0.838 |  | 22.371 |  | 5.5 |  | 73.7 |  | 40583.6 |  | 25.98 |  | 7.68 |  | 2.81 | i | 11.11 | i | 6.93 | c,i
61-0203 | 2023-09-05 08:30 | EDT | 0.837 |  | 22.331 |  | 5.28 |  | 70.8 |  | 40972 |  | 26.26 |  | 7.66 |  | 2.91 | i | 11.52 | i | 7.12 | c,i
61-0203 | 2023-09-05 08:45 | EDT | 0.838 |  | 22.336 |  | 5.51 |  | 74 |  | 41270.2 |  | 26.47 |  | 7.69 |  | 3.54 | i | 14.03 | i | 8.98 | c,i
61-0203 | 2023-09-05 09:00 | EDT | 0.838 |  | 22.648 |  | 5.83 |  | 78.7 |  | 41485 |  | 26.62 |  | 7.74 |  | 2.96 | i | 11.73 | i | 7.21 | c,i
61-0203 | 2023-09-05 09:15 | EDT | 0.84 |  | 22.842 |  | 6.33 |  | 85.8 |  | 41395.2 |  | 26.55 |  | 7.78 |  | 2.95 | i | 11.68 | i | 6.57 | c,i
61-0203 | 2023-09-05 09:30 | EDT | 0.842 |  | 22.694 |  | 6.14 |  | 82.8 |  | 41013.7 |  | 26.28 |  | 7.77 |  | 2.77 | i | 10.97 | i | 6.2 | c,i
61-0203 | 2023-09-05 09:45 | EDT | 0.842 |  | 22.706 |  | 6.12 |  | 82.8 |  | 41692.6 |  | 26.77 |  | 7.75 |  | 2.77 | i | 10.95 | i | 6.82 | c,i
61-0203 | 2023-09-05 10:00 | EDT | 0.842 |  | 22.763 |  | 6.6 |  | 89.3 |  | 41633.2 |  | 26.72 |  | 7.8 |  | 2.68 | i | 10.6 | i | 6.25 | c,i
61-0203 | 2023-09-05 10:15 | EDT | 0.844 |  | 23.154 |  | 7.33 |  | 99.6 |  | 40795.2 |  | 26.12 |  | 7.86 |  | 3.98 | i | 15.81 | i | 8.89 | c,i
61-0203 | 2023-09-05 10:30 | EDT | 0.845 |  | 23.191 |  | 7.55 |  | 102.5 |  | 40427.6 |  | 25.86 |  | 7.89 |  | 4.09 | i | 16.24 | i | 9.13 | c,i
61-0203 | 2023-09-05 10:45 | EDT | 0.845 |  | 23.154 |  | 7.37 |  | 100.1 |  | 40582.8 |  | 25.97 |  | 7.86 |  | 4.31 | i | 17.11 | i | 9.76 | c,i
61-0203 | 2023-09-05 11:00 | EDT | 0.846 |  | 23.411 |  | 7.43 |  | 101.3 |  | 40491.1 |  | 25.9 |  | 7.86 |  | 4.09 | i | 16.23 | i | 9.55 | c,i
61-0203 | 2023-09-05 11:15 | EDT | 0.846 |  | 23.508 |  | 7.74 |  | 105.8 |  | 40686.9 |  | 26.04 |  | 7.89 |  | 4.6 | i | 18.27 | i | 9.94 | c,i
61-0203 | 2023-09-05 11:30 | EDT | 0.847 |  | 23.083 |  | 7.86 |  | 107 |  | 41588.2 |  | 26.69 |  | 7.91 |  | 4.32 | i | 17.16 | i | 10.37 | c,i
61-0203 | 2023-09-05 11:45 | EDT | 0.846 |  | 22.997 |  | 7.92 |  | 107.8 |  | 41863.6 |  | 26.88 |  | 7.92 |  | 5.26 | i | 20.9 | i | 11.82 | c,i
61-0203 | 2023-09-05 12:00 | EDT | 0.845 |  | 22.77 |  | 7.69 |  | 104.4 |  | 42166.2 |  | 27.1 |  | 7.91 |  | 4.22 | i | 16.73 | i | 9.65 | c,i
61-0203 | 2023-09-05 12:15 | EDT | 0.845 |  | 22.703 |  | 7.61 |  | 103.1 |  | 42003 |  | 26.99 |  | 7.91 |  | 6.46 | i | 25.69 | i | 21.11 | c,i
61-0203 | 2023-09-05 12:30 | EDT | 0.844 |  | 22.697 |  | 7.4 |  | 100.4 |  | 42365.6 |  | 27.25 |  | 7.89 |  | 3.62 | i | 14.35 | i | 8.07 | c,i
61-0203 | 2023-09-05 12:45 | EDT | 0.844 |  | 22.764 |  | 7.37 |  | 99.8 |  | 41656.6 |  | 26.74 |  | 7.9 |  | 3.05 | i | 12.09 | i | 7.02 | c,i
61-0203 | 2023-09-05 13:00 | EDT | 0.843 |  | 22.59 |  | 6.88 |  | 93 |  | 41896.8 |  | 26.91 |  | 7.85 |  | 3.84 | i | 15.23 | i | 9.02 | c,i
61-0203 | 2023-09-05 13:15 | EDT | 0.841 |  | 22.569 |  | 6.84 |  | 92.5 |  | 42051.7 |  | 27.02 |  | 7.85 |  | 3.47 | i | 13.76 | i | 8.14 | c,i
61-0203 | 2023-09-05 13:30 | EDT | 0.845 |  | 24.244 |  | 8.31 |  | 115 |  | 40747 |  | 26.07 |  | 7.96 |  | 4.34 | i | 17.25 | i | 10.19 | c,i
61-0203 | 2023-09-05 13:45 | EDT | 0.841 |  | 23.865 |  | 7.99 |  | 110.1 |  | 41052.2 |  | 26.29 |  | 7.93 |  | 4.17 | i | 16.54 | i | 9.75 | c,i
61-0203 | 2023-09-05 14:00 | EDT | 0.844 |  | 24.061 |  | 8.62 |  | 118.9 |  | 40435.5 |  | 25.85 |  | 7.98 |  | 6.37 | i | 25.35 | i | 15.81 | c,i
61-0203 | 2023-09-05 14:15 | EDT | 0.848 |  | 24.08 |  | 9.09 |  | 125.1 |  | 39995.6 |  | 25.54 |  | 8.02 |  | 6.75 | i | 26.85 | i | 15.39 | c,i
61-0203 | 2023-09-05 14:30 | EDT | 0.846 |  | 23.995 |  | 9.4 |  | 129 |  | 39649.1 |  | 25.29 |  | 8.03 |  | 7.66 | i | 30.49 | i | 17.52 | c,i
61-0203 | 2023-09-05 14:45 | EDT | 0.847 |  | 23.67 |  | 9.39 |  | 128.3 |  | 39978.3 |  | 25.53 |  | 8.04 |  | 8.04 | i | 31.99 | i | 18.29 | c,i
61-0203 | 2023-09-05 15:00 | EDT | 0.846 |  | 23.673 |  | 9.1 |  | 124.3 |  | 39802.7 |  | 25.41 |  | 8.01 |  | 7.32 | i | 29.12 | i | 17.35 | c,i
61-0203 | 2023-09-05 15:15 | EDT | 0.841 |  | 23.18 |  | 8.64 |  | 117.4 |  | 40601.1 |  | 25.98 |  | 7.98 |  | 4.45 | i | 17.66 | i | 11.15 | c,i
61-0203 | 2023-09-05 15:30 | EDT | 0.839 |  | 22.926 |  | 7.97 |  | 107.8 |  | 40681 |  | 26.04 |  | 7.93 |  | 3.47 | i | 13.76 | i | 8.84 | c,i
61-0203 | 2023-09-05 15:45 | EDT | 0.841 |  | 23.486 |  | 7.16 |  | 97.6 |  | 40272.2 |  | 25.74 |  | 7.85 |  | 3.5 | i | 13.88 | i | 8.44 | c,i
61-0203 | 2023-09-05 16:00 | EDT | 0.837 |  | 22.972 |  | 7.11 |  | 96.3 |  | 40958.9 |  | 26.24 |  | 7.86 |  | 3.51 | i | 13.92 | i | 9.72 | c,i
61-0203 | 2023-09-05 16:15 | EDT | 0.836 |  | 22.916 |  | 6.76 |  | 91.6 |  | 40915 |  | 26.21 |  | 7.82 |  | 3.7 | i | 14.69 | i | 8.59 | c,i
61-0203 | 2023-09-05 16:30 | EDT | 0.832 |  | 22.744 |  | 6.75 |  | 91.2 |  | 40967.1 |  | 26.25 |  | 7.83 |  | 3.18 | i | 12.61 | i | 7.85 | c,i
61-0203 | 2023-09-05 16:45 | EDT | 0.828 |  | 22.728 |  | 6.66 |  | 90.1 |  | 41365.5 |  | 26.53 |  | 7.83 |  | 3.08 | i | 12.2 | i | 7.34 | c,i
61-0203 | 2023-09-05 17:00 | EDT | 0.829 |  | 22.782 |  | 6.53 |  | 88.2 |  | 40968.7 |  | 26.25 |  | 7.81 |  | 3.12 | i | 12.36 | i | 7.23 | c,i
61-0203 | 2023-09-05 17:15 | EDT | 0.828 |  | 22.776 |  | 6.56 |  | 88.6 |  | 40776.9 |  | 26.11 |  | 7.81 |  | 2.77 | i | 10.98 | i | 6.34 | c,i
61-0203 | 2023-09-05 17:30 | EDT | 0.827 |  | 22.83 |  | 6.55 |  | 88.5 |  | 40726.1 |  | 26.08 |  | 7.81 |  | 2.71 | i | 10.72 | i | 5.92 | c,i
61-0203 | 2023-09-05 17:45 | EDT | 0.827 |  | 22.875 |  | 6.53 |  | 88.2 |  | 40294.7 |  | 25.77 |  | 7.8 |  | 2.52 | i | 9.98 | i | 5.41 | c,i
61-0203 | 2023-09-05 18:00 | EDT | 0.826 |  | 22.911 |  | 6.46 |  | 87.2 |  | 40506.2 |  | 25.92 |  | 7.79 |  | 2.5 | i | 9.88 | i | 5.41 | c,i
61-0203 | 2023-09-05 18:15 | EDT | 0.824 |  | 22.828 |  | 6.27 |  | 84.7 |  | 40903.8 |  | 26.2 |  | 7.78 |  | 2.54 | i | 10.06 | i | 5.39 | c,i
61-0203 | 2023-09-05 18:30 | EDT | 0.823 |  | 22.927 |  | 6.35 |  | 85.7 |  | 40327.8 |  | 25.79 |  | 7.78 |  | 2.61 | i | 10.32 | i | 5.56 | c,i
61-0203 | 2023-09-05 18:45 | EDT | 0.825 |  | 22.988 |  | 6.34 |  | 85.5 |  | 39947.1 |  | 25.52 |  | 7.77 |  | 2.65 | i | 10.5 | i | 5.51 | c,i
61-0203 | 2023-09-05 19:00 | EDT | 0.828 |  | 22.909 |  | 6.22 |  | 83.9 |  | 39908.6 |  | 25.49 |  | 7.75 |  | 2.48 | i | 9.82 | i | 4.91 | c,i
61-0203 | 2023-09-05 19:15 | EDT | 0.828 |  | 22.846 |  | 6.15 |  | 82.9 |  | 40202.3 |  | 25.7 |  | 7.75 |  | 2.46 | i | 9.71 | i | 4.97 | c,i
61-0203 | 2023-09-05 19:30 | EDT | 0.83 |  | 22.862 |  | 6.15 |  | 82.9 |  | 39933.8 |  | 25.51 |  | 7.75 |  | 2.48 | i | 9.81 | i | 4.84 | c,i
61-0203 | 2023-09-05 19:45 | EDT | 0.831 |  | 22.941 |  | 6.19 |  | 83.5 |  | 39819.1 |  | 25.43 |  | 7.75 |  | 2.49 | i | 9.83 | i | 4.92 | c,i
61-0203 | 2023-09-05 20:00 | EDT | 0.831 |  | 22.831 |  | 6.12 |  | 82.4 |  | 40226.3 |  | 25.72 |  | 7.75 |  | 2.47 | i | 9.75 | i | 4.92 | c,i
61-0203 | 2023-09-05 20:15 | EDT | 0.834 |  | 22.985 |  | 6.16 |  | 83.2 |  | 40010.2 |  | 25.56 |  | 7.75 |  | 2.47 | i | 9.76 | i | 4.96 | c,i
61-0203 | 2023-09-05 20:30 | EDT | 0.831 |  | 22.851 |  | 6.07 |  | 82 |  | 40641.5 |  | 26.02 |  | 7.74 |  | 2.38 | i | 9.4 | i | 4.83 | c,i
61-0203 | 2023-09-05 20:45 | EDT | 0.834 |  | 22.893 |  | 6 |  | 80.9 |  | 40225.7 |  | 25.72 |  | 7.73 |  | 2.31 | i | 9.11 | i | 4.71 | c,i
61-0203 | 2023-09-05 21:00 | EDT | 0.833 |  | 22.803 |  | 5.83 |  | 78.6 |  | 40556.1 |  | 25.96 |  | 7.73 |  | 2.2 | i | 8.7 | i | 4.5 | c,i
61-0203 | 2023-09-05 21:15 | EDT | 0.832 |  | 22.661 |  | 5.78 |  | 78 |  | 41307 |  | 26.49 |  | 7.73 |  | 2.29 | i | 9.05 | i | 4.51 | c,i
61-0203 | 2023-09-05 21:30 | EDT | 0.831 |  | 22.66 |  | 5.82 |  | 78.5 |  | 41357.8 |  | 26.53 |  | 7.73 |  | 2.15 | i | 8.49 | i | 4.67 | c,i
61-0203 | 2023-09-05 21:45 | EDT | 0.832 |  | 22.601 |  | 5.75 |  | 77.6 |  | 41372 |  | 26.54 |  | 7.72 |  | 2.09 | i | 8.25 | i | 4.38 | c,i
61-0203 | 2023-09-05 22:00 | EDT | 0.831 |  | 22.67 |  | 5.68 |  | 76.5 |  | 40803.9 |  | 26.13 |  | 7.71 |  | 2.47 | i | 9.75 | i | 4.5 | c,i
61-0203 | 2023-09-05 22:15 | EDT | 0.832 |  | 22.654 |  | 5.81 |  | 78.2 |  | 40932.4 |  | 26.22 |  | 7.73 |  | 1.99 | i | 7.83 | i | 4.24 | c,i
61-0203 | 2023-09-05 22:30 | EDT | 0.834 |  | 22.719 |  | 5.8 |  | 78.2 |  | 40732.7 |  | 26.08 |  | 7.72 |  | 2.47 | i | 9.75 | i | 5.92 | c,i
61-0203 | 2023-09-05 22:45 | EDT | 0.833 |  | 22.753 |  | 5.59 |  | 75.5 |  | 41272.3 |  | 26.47 |  | 7.71 |  | 2.48 | i | 9.8 | i | 5.83 | c,i
61-0203 | 2023-09-05 23:00 | EDT | 0.834 |  | 23.143 |  | 6.71 |  | 91.3 |  | 41424.3 |  | 26.57 |  | 7.83 |  | 2.47 | i | 9.76 | i | 4.85 | c,i
61-0203 | 2023-09-05 23:15 | EDT | 0.835 |  | 23.351 |  | 7.02 |  | 95.9 |  | 41242.9 |  | 26.44 |  | 7.87 |  | 2.6 | i | 10.27 | i | 4.95 | c,i
61-0203 | 2023-09-05 23:30 | EDT | 0.836 |  | 23.43 |  | 7.29 |  | 99.7 |  | 41154 |  | 26.37 |  | 7.89 |  | 2.51 | i | 9.91 | i | 4.93 | c,i
61-0203 | 2023-09-05 23:45 | EDT | 0.836 |  | 23.406 |  | 7.61 |  | 104 |  | 41021.7 |  | 26.28 |  | 7.92 |  | 2.52 | i | 9.97 | i | 4.94 | c,i
61-0203 | 2023-09-06 | EDT | 0.838 |  | 23.63 |  | 7.89 |  | 108.3 |  | 41140.3 |  | 26.36 |  | 7.95 |  | 2.48 | i | 9.82 | i | 4.65 | c,i
61-0203 | 2023-09-06 00:15 | EDT | 0.836 |  | 23.203 |  | 7.39 |  | 100.7 |  | 41196.5 |  | 26.4 |  | 7.89 |  | 2.5 | i | 9.89 | i | 4.55 | c,i
61-0203 | 2023-09-06 00:30 | EDT | 0.837 |  | 23.21 |  | 7.18 |  | 98.1 |  | 41962.3 |  | 26.95 |  | 7.88 |  | 2.64 | i | 10.46 | i | 5.49 | c,i
61-0203 | 2023-09-06 00:45 | EDT | 0.837 |  | 23.058 |  | 6.74 |  | 92 |  | 42246.3 |  | 27.16 |  | 7.84 |  | 2.84 | i | 11.25 | i | 6.19 | c,i
61-0203 | 2023-09-06 01:00 | EDT | 0.835 |  | 22.964 |  | 6.09 |  | 83 |  | 42371.8 |  | 27.25 |  | 7.8 |  | 2.66 | i | 10.53 | i | 5.61 | c,i
61-0203 | 2023-09-06 01:15 | EDT | 0.834 |  | 22.83 |  | 5.63 |  | 76.6 |  | 42367.1 |  | 27.25 |  | 7.75 |  | 2.75 | i | 10.89 | i | 6.79 | c,i
61-0203 | 2023-09-06 01:30 | EDT | 0.832 |  | 22.824 |  | 5.55 |  | 75.5 |  | 42358.4 |  | 27.24 |  | 7.76 |  | 2.4 | i | 9.49 | i | 5.28 | c,i
61-0203 | 2023-09-06 01:45 | EDT | 0.832 |  | 22.785 |  | 5.85 |  | 79.4 |  | 42282.9 |  | 27.19 |  | 7.74 |  | 2.4 | i | 9.49 | i | 5.07 | c,i
61-0203 | 2023-09-06 02:00 | EDT | 0.83 |  | 22.692 |  | 5.71 |  | 77.5 |  | 42455.7 |  | 27.31 |  | 7.72 |  | 2.11 | i | 8.32 | i | 4.48 | c,i
61-0203 | 2023-09-06 02:15 | EDT | 0.829 |  | 22.846 |  | 5.86 |  | 79.7 |  | 42477 |  | 27.32 |  | 7.74 |  | 2.15 | i | 8.49 | i | 4.6 | c,i
61-0203 | 2023-09-06 02:30 | EDT | 0.828 |  | 22.908 |  | 6.35 |  | 86.5 |  | 42180.4 |  | 27.11 |  | 7.79 |  | 2.13 | i | 8.41 | i | 4.93 | c,i
61-0203 | 2023-09-06 02:45 | EDT | 0.829 |  | 23.503 |  | 7.43 |  | 102 |  | 41872.3 |  | 26.88 |  | 7.88 |  | 2.04 | i | 8.05 | i | 4.76 | c,i
61-0203 | 2023-09-06 03:00 | EDT | 0.829 |  | 23.261 |  | 6.49 |  | 88.8 |  | 41991.4 |  | 26.97 |  | 7.86 |  | 1.97 | i | 7.77 | i | 3.6 | c,i
61-0203 | 2023-09-06 03:15 | EDT | 0.826 |  | 23.338 |  | 6.58 |  | 90 |  | 41796.1 |  | 26.83 |  | 7.82 |  | 2.3 | i | 9.09 | i | 6.33 | c,i
61-0203 | 2023-09-06 03:30 | EDT | 0.823 |  | 23.143 |  | 6.77 |  | 92.5 |  | 42166.2 |  | 27.1 |  | 7.83 |  | 1.83 | i | 7.2 | i | 3.48 | c,i
61-0203 | 2023-09-06 03:45 | EDT | 0.822 |  | 23.351 |  | 7.44 |  | 101.4 |  | 40687.6 |  | 26.04 |  | 7.95 |  | 2 | i | 7.9 | i | 3.38 | c,i
61-0203 | 2023-09-06 04:00 | EDT | 0.82 |  | 23.48 |  | 6.99 |  | 95.8 |  | 41326.1 |  | 26.49 |  | 7.9 |  | 1.93 | i | 7.62 | i | 3.39 | c,i
61-0203 | 2023-09-06 04:15 | EDT | 0.817 |  | 23.16 |  | 6.54 |  | 88.9 |  | 40816 |  | 26.13 |  | 7.8 |  | 1.98 | i | 7.83 | i | 3.42 | c,i
61-0203 | 2023-09-06 04:30 | EDT | 0.816 |  | 22.86 |  | 6.05 |  | 82.2 |  | 41786.3 |  | 26.83 |  | 7.77 |  | 1.73 | i | 6.8 | i | 3.51 | c,i
61-0203 | 2023-09-06 04:45 | EDT | 0.815 |  | 22.883 |  | 6 |  | 81.1 |  | 40640.4 |  | 26.01 |  | 7.75 |  | 1.75 | i | 6.91 | i | 3.22 | c,i
61-0203 | 2023-09-06 05:00 | EDT | 0.815 |  | 22.585 |  | 5.41 |  | 72.9 |  | 41403.7 |  | 26.56 |  | 7.71 |  | 1.51 | i | 5.95 | i | 2.98 | c,i
61-0203 | 2023-09-06 05:15 | EDT | 0.816 |  | 22.501 |  | 5.4 |  | 72.7 |  | 41131.9 |  | 26.37 |  | 7.7 |  | 1.51 | i | 5.95 | i | 2.96 | c,i
61-0203 | 2023-09-06 05:30 | EDT | 0.812 |  | 22.341 |  | 5.08 |  | 68.3 |  | 41936.1 |  | 26.94 |  | 7.68 |  | 1.41 | i | 5.52 | i | 2.82 | c,i
61-0203 | 2023-09-06 05:45 | EDT | 0.808 |  | 22.257 |  | 5.26 |  | 70.7 |  | 42111.7 |  | 27.07 |  | 7.69 |  | 1.39 | i | 5.47 | i | 2.88 | c,i
61-0203 | 2023-09-06 06:00 | EDT | 0.807 |  | 22.263 |  | 5.15 |  | 69 |  | 41330.8 |  | 26.51 |  | 7.68 |  | 1.53 | i | 6.02 | i | 2.94 | c,i
61-0203 | 2023-09-06 06:15 | EDT | 0.808 |  | 22.306 |  | 4.88 |  | 65.5 |  | 41317.7 |  | 26.5 |  | 7.65 |  | 1.41 | i | 5.55 | i | 2.86 | c,i
61-0203 | 2023-09-06 06:30 | EDT | 0.808 |  | 22.354 |  | 4.93 |  | 66.1 |  | 41151 |  | 26.38 |  | 7.66 |  | 1.65 | i | 6.5 | i | 2.7 | c,i
61-0203 | 2023-09-06 06:45 | EDT | 0.808 |  | 22.317 |  | 4.44 |  | 59.6 |  | 41826.3 |  | 26.87 |  | 7.66 |  | 1.63 | i | 6.41 | i | 3.41 | c,i
61-0203 | 2023-09-06 07:00 | EDT | 0.808 |  | 22.285 |  | 5.05 |  | 67.9 |  | 42051.8 |  | 27.03 |  | 7.65 |  | 1.7 | i | 6.71 | i | 3.83 | c,i
61-0203 | 2023-09-06 07:15 | EDT | 0.808 |  | 22.398 |  | 5.21 |  | 70.1 |  | 41561.9 |  | 26.68 |  | 7.64 |  | 1.69 | i | 6.64 | i | 3.79 | c,i
61-0203 | 2023-09-06 07:30 | EDT | 0.81 |  | 22.491 |  | 5.3 |  | 71.2 |  | 40882.3 |  | 26.19 |  | 7.66 |  | 1.32 | i | 5.19 | i | 2.67 | c,i
61-0203 | 2023-09-06 07:45 | EDT | 0.811 |  | 22.476 |  | 4.68 |  | 63 |  | 41104.4 |  | 26.35 |  | 7.59 |  | ## | i | ## | i | ## | c,i
61-0203 | 2023-09-06 08:00 | EDT | 0.811 |  | 22.479 |  | 5.21 |  | 70 |  | 41024.9 |  | 26.29 |  | 7.66 |  | 2.49 | i | 9.84 | i | 5.61 | c,i
61-0203 | 2023-09-06 08:15 | EDT | 0.812 |  | 22.479 |  | 5.22 |  | 70.2 |  | 40995.4 |  | 26.27 |  | 7.65 |  | 1.69 | i | 6.67 | i | 3.44 | c,i
61-0203 | 2023-09-06 08:30 | EDT | 0.812 |  | 22.555 |  | 5.08 |  | 68.3 |  | 40892 |  | 26.2 |  | 7.64 |  | 1.78 | i | 7 | i | 4.28 | c,i
61-0203 | 2023-09-06 08:45 | EDT | 0.813 |  | 22.593 |  | 5.34 |  | 71.9 |  | 40835.3 |  | 26.16 |  | 7.68 |  | 1.67 | i | 6.59 | i | 3.82 | c,i
61-0203 | 2023-09-06 09:00 | EDT | 0.814 |  | 22.589 |  | 4.63 |  | 62.3 |  | 40584.6 |  | 25.98 |  | 7.62 |  | 1.83 | i | 7.23 | i | 4.2 | c,i
61-0203 | 2023-09-06 09:15 | EDT | 0.813 |  | 22.563 |  | 5.63 |  | 75.8 |  | 41007.5 |  | 26.28 |  | 7.72 |  | 2.81 | i | 11.13 | i | 6.66 | c,i
61-0203 | 2023-09-06 09:30 | EDT | 0.812 |  | 22.646 |  | 6.06 |  | 81.8 |  | 41335.3 |  | 26.51 |  | 7.76 |  | 3.04 | i | 12.05 | i | 8.4 | c,i
61-0203 | 2023-09-06 09:45 | EDT | 0.812 |  | 22.756 |  | 6.41 |  | 86.6 |  | 41233.1 |  | 26.44 |  | 7.8 |  | 2.65 | i | 10.48 | i | 7.05 | c,i
61-0203 | 2023-09-06 10:00 | EDT | 0.812 |  | 22.662 |  | 5.76 |  | 77.5 |  | 40600.4 |  | 25.99 |  | 7.72 |  | 1.89 | i | 7.44 | i | 4.35 | c,i
61-0203 | 2023-09-06 10:15 | EDT | 0.811 |  | 22.715 |  | 5.56 |  | 75 |  | 40827.1 |  | 26.15 |  | 7.7 |  | 2.22 | i | 8.78 | i | 4.75 | c,i
61-0203 | 2023-09-06 10:30 | EDT | 0.809 |  | 22.681 |  | 5.72 |  | 77.3 |  | 41213.8 |  | 26.42 |  | 7.73 |  | 2.18 | i | 8.59 | i | 7.46 | c,i
61-0203 | 2023-09-06 10:45 | EDT | 0.81 |  | 22.69 |  | 5.6 |  | 75.6 |  | 41102.6 |  | 26.35 |  | 7.71 |  | 1.96 | i | 7.73 | i | 5 | c,i
61-0203 | 2023-09-06 11:00 | EDT | 0.812 |  | 23.367 |  | 5.94 |  | 80.8 |  | 40389.9 |  | 25.83 |  | 7.73 |  | 1.75 | i | 6.91 | i | 4.35 | c,i
61-0203 | 2023-09-06 11:15 | EDT | 0.814 |  | 23.564 |  | 6.05 |  | 82.5 |  | 39882.7 |  | 25.47 |  | 7.73 |  | 2.52 | i | 9.97 | i | 7.14 | c,i
61-0203 | 2023-09-06 11:30 | EDT | 0.816 |  | 23.357 |  | 5.93 |  | 80.8 |  | 40285.6 |  | 25.75 |  | 7.73 |  | 2.55 | i | 10.08 | i | 6.7 | c,i
61-0203 | 2023-09-06 11:45 | EDT | 0.812 |  | 23.039 |  | 6.79 |  | 92.2 |  | 41117.3 |  | 26.35 |  | 7.83 |  | 7.07 | i | 28.11 | i | 19.54 | c,i
61-0203 | 2023-09-06 12:00 | EDT | 0.813 |  | 23.387 |  | 7.05 |  | 96.3 |  | 40887.9 |  | 26.18 |  | 7.86 |  | 5.29 | i | 21.04 | i | 14.3 | c,i
61-0203 | 2023-09-06 12:15 | EDT | 0.811 |  | 23.634 |  | 7.76 |  | 106.5 |  | 41012.9 |  | 26.27 |  | 7.9 |  | 4.92 | i | 19.54 | i | 12.05 | c,i
61-0203 | 2023-09-06 12:30 | EDT | 0.812 |  | 23.685 |  | 8.05 |  | 110.6 |  | 41225.5 |  | 26.42 |  | 7.93 |  | 5 | i | 19.85 | i | 11.61 | c,i
61-0203 | 2023-09-06 12:45 | EDT | 0.812 |  | 23.495 |  | 8.26 |  | 113.1 |  | 41202.1 |  | 26.4 |  | 7.95 |  | 3.54 | i | 14.03 | i | 8.64 | c,i
61-0203 | 2023-09-06 13:00 | EDT | 0.813 |  | 23.359 |  | 7.65 |  | 104.6 |  | 41440.3 |  | 26.58 |  | 7.91 |  | 3.18 | i | 12.61 | i | 7.64 | c,i
61-0203 | 2023-09-06 13:15 | EDT | 0.813 |  | 23.097 |  | 7.51 |  | 102.3 |  | 41606.8 |  | 26.7 |  | 7.9 |  | 3.11 | i | 12.33 | i | 10.36 | c,i
61-0203 | 2023-09-06 13:30 | EDT | 0.811 |  | 23.396 |  | 7.52 |  | 103 |  | 41664.9 |  | 26.74 |  | 7.9 |  | 2.79 | i | 11.06 | i | 7.15 | c,i
61-0203 | 2023-09-06 13:45 | EDT | 0.809 |  | 23.494 |  | 7.61 |  | 104.5 |  | 41969.9 |  | 26.95 |  | 7.92 |  | 2.37 | i | 9.39 | i | 6.63 | c,i
61-0203 | 2023-09-06 14:00 | EDT | 0.806 |  | 23.534 |  | 7.75 |  | 106.5 |  | 41693.2 |  | 26.75 |  | 7.93 |  | 2.82 | i | 11.17 | i | 8.07 | c,i
61-0203 | 2023-09-06 14:15 | EDT | 0.807 |  | 23.239 |  | 7.31 |  | 99.9 |  | 41880 |  | 26.89 |  | 7.9 |  | 3.91 | i | 15.5 | i | 9.55 | c,i
61-0203 | 2023-09-06 14:30 | EDT | 0.807 |  | 23.421 |  | 7.52 |  | 103 |  | 41369.6 |  | 26.52 |  | 7.91 |  | 4.47 | i | 17.73 | i | 11.17 | c,i
61-0203 | 2023-09-06 14:45 | EDT | 0.8 |  | 23.948 |  | 8.58 |  | 118.5 |  | 41259.1 |  | 26.44 |  | 7.99 |  | 4.58 | i | 18.2 | i | 11.6 | c,i
61-0203 | 2023-09-06 15:00 | EDT | 0.8 |  | 24.906 |  | 10.17 |  | 142.9 |  | 41404.3 |  | 26.52 |  | 8.11 |  | 4.64 | i | 18.41 | i | 11.15 | c,i
61-0203 | 2023-09-06 15:15 | EDT | 0.801 |  | 25.564 |  | 11.21 |  | 159.2 |  | 41197.4 |  | 26.36 |  | 8.17 |  | 8.48 | i | 33.75 | i | 18.91 | c,i
61-0203 | 2023-09-06 15:30 | EDT | 0.8 |  | 25.288 |  | 11.31 |  | 159.8 |  | 41180.7 |  | 26.35 |  | 8.19 |  | 9.49 | i | 37.79 | i | 22.02 | c,i
61-0203 | 2023-09-06 15:45 | EDT | 0.797 |  | 24.846 |  | 11.1 |  | 155.8 |  | 41417.7 |  | 26.53 |  | 8.17 |  | 9.41 | i | 37.47 | i | 24.18 | c,i
61-0203 | 2023-09-06 16:00 | EDT | 0.794 |  | 24.538 |  | 10.62 |  | 148.3 |  | 41416.8 |  | 26.54 |  | 8.14 |  | 7.43 | i | 29.58 | i | 17.5 | c,i
61-0203 | 2023-09-06 16:15 | EDT | 0.793 |  | 24.534 |  | 10.34 |  | 144.5 |  | 41540.5 |  | 26.63 |  | 8.13 |  | 7.3 | i | 29.03 | i | 16.59 | c,i
61-0203 | 2023-09-06 16:30 | EDT | 0.79 |  | 24.559 |  | 10.46 |  | 146.3 |  | 41708.9 |  | 26.75 |  | 8.14 |  | 7.66 | i | 30.5 | i | 17.48 | c,i
61-0203 | 2023-09-06 16:45 | EDT | 0.787 |  | 24.525 |  | 10.22 |  | 142.7 |  | 41691.4 |  | 26.73 |  | 8.12 |  | 7.43 | i | 29.56 | i | 17.29 | c,i
61-0203 | 2023-09-06 17:00 | EDT | 0.789 |  | 24.415 |  | 10.07 |  | 140.4 |  | 41755.1 |  | 26.78 |  | 8.12 |  | 7.24 | i | 28.8 | i | 16.95 | c,i
61-0203 | 2023-09-06 17:15 | EDT | 0.791 |  | 24.227 |  | 8.79 |  | 122.2 |  | 41691.1 |  | 26.74 |  | 8.02 |  | 5.87 | i | 23.35 | i | 13.67 | c,i
61-0203 | 2023-09-06 17:30 | EDT | 0.79 |  | 24.59 |  | 8.68 |  | 120.8 |  | 40438.1 |  | 25.84 |  | 8 |  | 5.64 | i | 22.41 | i | 12.25 | c,i
61-0203 | 2023-09-06 17:45 | EDT | 0.786 |  | 24.55 |  | 8.85 |  | 123.7 |  | 41583.3 |  | 26.66 |  | 8.02 |  | 6.02 | i | 23.92 | i | 12.76 | c,i
61-0203 | 2023-09-06 18:00 | EDT | 0.791 |  | 23.962 |  | 7.56 |  | 104.4 |  | 41074.8 |  | 26.3 |  | 7.89 |  | 4.22 | i | 16.74 | i | 8.53 | c,i
61-0203 | 2023-09-06 18:15 | EDT | 0.791 |  | 24.294 |  | 7.88 |  | 109 |  | 40052.1 |  | 25.57 |  | 7.92 |  | 5.09 | i | 20.24 | i | 10.68 | c,i
61-0203 | 2023-09-06 18:30 | EDT | 0.789 |  | 24.404 |  | 7.98 |  | 110.3 |  | 39558.8 |  | 25.22 |  | 7.94 |  | 4.95 | i | 19.68 | i | 8.87 | c,i
61-0203 | 2023-09-06 18:45 | EDT | 0.787 |  | 24.259 |  | 7.89 |  | 108.9 |  | 39630.3 |  | 25.27 |  | 7.92 |  | 4.54 | i | 18.02 | i | 9.24 | c,i
61-0203 | 2023-09-06 19:00 | EDT | 0.79 |  | 24.247 |  | 7.77 |  | 106.7 |  | 38735.1 |  | 24.64 |  | 7.91 |  | 4.72 | i | 18.75 | i | 9.17 | c,i
61-0203 | 2023-09-06 19:15 | EDT | 0.789 |  | 24.074 |  | 7.55 |  | 103.5 |  | 39062.8 |  | 24.88 |  | 7.88 |  | 4.43 | i | 17.59 | i | 9.15 | c,i
61-0203 | 2023-09-06 19:30 | EDT | 0.788 |  | 23.993 |  | 7.39 |  | 101.3 |  | 39130.2 |  | 24.93 |  | 7.87 |  | 4.56 | i | 18.09 | i | 9.97 | c,i
61-0203 | 2023-09-06 19:45 | EDT | 0.789 |  | 23.785 |  | 7.11 |  | 97.2 |  | 39421.7 |  | 25.14 |  | 7.84 |  | 4.26 | i | 16.9 | i | 8.62 | c,i
61-0203 | 2023-09-06 20:00 | EDT | 0.79 |  | 23.673 |  | 6.91 |  | 94.4 |  | 39894.8 |  | 25.47 |  | 7.82 |  | 4.08 | i | 16.19 | i | 8.19 | c,i
61-0203 | 2023-09-06 20:15 | EDT | 0.789 |  | 23.452 |  | 6.52 |  | 89 |  | 40591.1 |  | 25.97 |  | 7.79 |  | 3.79 | i | 15.02 | i | 8.77 | c,i
61-0203 | 2023-09-06 20:30 | EDT | 0.789 |  | 23.189 |  | 6.15 |  | 83.7 |  | 41031.1 |  | 26.29 |  | 7.75 |  | 3.15 | i | 12.47 | i | 6.85 | c,i
61-0203 | 2023-09-06 20:45 | EDT | 0.79 |  | 23.074 |  | 6.04 |  | 82.1 |  | 40951.7 |  | 26.23 |  | 7.75 |  | 3.02 | i | 11.96 | i | 6.67 | c,i
61-0203 | 2023-09-06 21:00 | EDT | 0.793 |  | 24.212 |  | 9.19 |  | 127.8 |  | 41867 |  | 26.86 |  | 8.07 |  | 4.16 | i | 16.51 | i | 9.51 | c,i
61-0203 | 2023-09-06 21:15 | EDT | 0.792 |  | 24.136 |  | 8.79 |  | 121.7 |  | 41234 |  | 26.42 |  | 8.03 |  | 3.88 | i | 15.4 | i | 8.63 | c,i
61-0203 | 2023-09-06 21:30 | EDT | 0.793 |  | 23.895 |  | 8.88 |  | 122.7 |  | 41604.1 |  | 26.68 |  | 8.04 |  | 4.05 | i | 16.07 | i | 9.67 | c,i
61-0203 | 2023-09-06 21:45 | EDT | 0.793 |  | 23.958 |  | 8.47 |  | 117 |  | 41473.1 |  | 26.59 |  | 8.01 |  | 3.79 | i | 15.03 | i | 8.86 | c,i
61-0203 | 2023-09-06 22:00 | EDT | 0.793 |  | 23.804 |  | 7.77 |  | 106.9 |  | 41093.8 |  | 26.32 |  | 7.94 |  | 3.01 | i | 11.91 | i | 6.66 | c,i
61-0203 | 2023-09-06 22:15 | EDT | 0.791 |  | 23.739 |  | 7.41 |  | 101.7 |  | 40802.5 |  | 26.12 |  | 7.9 |  | 3.6 | i | 14.29 | i | 7.58 | c,i
61-0203 | 2023-09-06 22:30 | EDT | 0.792 |  | 23.886 |  | 8.04 |  | 111 |  | 41640.1 |  | 26.71 |  | 7.97 |  | 4.11 | i | 16.33 | i | 7.65 | c,i
61-0203 | 2023-09-06 22:45 | EDT | 0.791 |  | 23.631 |  | 6.96 |  | 95.4 |  | 40566.1 |  | 25.95 |  | 7.84 |  | 2.96 | i | 11.73 | i | 8.07 | c,i
61-0203 | 2023-09-06 23:00 | EDT | 0.791 |  | 23.739 |  | 7.31 |  | 100.5 |  | 41201 |  | 26.4 |  | 7.89 |  | 3.06 | i | 12.12 | i | 7.32 | c,i
61-0203 | 2023-09-06 23:15 | EDT | 0.789 |  | 23.788 |  | 7.54 |  | 103.7 |  | 41218.3 |  | 26.41 |  | 7.92 |  | 2.66 | i | 10.54 | i | 7.8 | c,i
61-0203 | 2023-09-06 23:30 | EDT | 0.79 |  | 23.852 |  | 7.69 |  | 106.1 |  | 41407.4 |  | 26.54 |  | 7.95 |  | 4.49 | i | 17.83 | i | 14.1 | c,i
61-0203 | 2023-09-06 23:45 | EDT | 0.791 |  | 24.103 |  | 8.4 |  | 116.5 |  | 41690.8 |  | 26.74 |  | 8.02 |  | 7.33 | i | 29.16 | i | 29.48 | c,i
61-0203 | 2023-09-07 | EDT | 0.791 |  | 23.788 |  | 7.55 |  | 103.8 |  | 40944.4 |  | 26.22 |  | 7.92 |  | 4.32 | i | 17.16 | i | 15.78 | c,i
61-0203 | 2023-09-07 00:15 | EDT | 0.792 |  | 23.816 |  | 7.51 |  | 103.3 |  | 40846.7 |  | 26.15 |  | 7.91 |  | 2.97 | i | 11.74 | i | 7 | c,i
61-0203 | 2023-09-07 00:30 | EDT | 0.794 |  | 23.835 |  | 7.75 |  | 106.7 |  | 41140.2 |  | 26.35 |  | 7.94 |  | 3.31 | i | 13.11 | i | 6.99 | c,i
61-0203 | 2023-09-07 00:45 | EDT | 0.793 |  | 23.986 |  | 8.07 |  | 111.6 |  | 41391 |  | 26.53 |  | 7.98 |  | 3.63 | i | 14.38 | i | 7.87 | c,i
61-0203 | 2023-09-07 01:00 | EDT | 0.792 |  | 23.739 |  | 7.72 |  | 106.3 |  | 41530.3 |  | 26.63 |  | 7.95 |  | 3.3 | i | 13.06 | i | 7.38 | c,i
61-0203 | 2023-09-07 01:15 | EDT | 0.792 |  | 23.866 |  | 8 |  | 110.5 |  | 41709.6 |  | 26.76 |  | 7.98 |  | 3.48 | i | 13.81 | i | 7.99 | c,i
61-0203 | 2023-09-07 01:30 | EDT | 0.793 |  | 23.894 |  | 8.19 |  | 113.2 |  | 41908.2 |  | 26.9 |  | 8 |  | 3.32 | i | 13.14 | i | 7.59 | c,i
61-0203 | 2023-09-07 01:45 | EDT | 0.793 |  | 23.848 |  | 8 |  | 110.6 |  | 41996 |  | 26.96 |  | 7.99 |  | 3 | i | 11.88 | i | 7.15 | c,i
61-0203 | 2023-09-07 02:00 | EDT | 0.793 |  | 23.779 |  | 7.7 |  | 106.2 |  | 41901 |  | 26.9 |  | 7.96 |  | 2.78 | i | 11.02 | i | 6.86 | c,i
61-0203 | 2023-09-07 02:15 | EDT | 0.794 |  | 23.971 |  | 8.08 |  | 112.1 |  | 42232.3 |  | 27.13 |  | 8.02 |  | 2.79 | i | 11.06 | i | 6.74 | c,i
61-0203 | 2023-09-07 02:30 | EDT | 0.793 |  | 23.981 |  | 7.87 |  | 109.1 |  | 42264.3 |  | 27.15 |  | 8.01 |  | 3.24 | i | 12.84 | i | 9.8 | c,i
61-0203 | 2023-09-07 02:45 | EDT | 0.793 |  | 23.925 |  | 7.89 |  | 109.3 |  | 42056.2 |  | 27.01 |  | 7.99 |  | 2.74 | i | 10.83 | i | 6.42 | c,i
61-0203 | 2023-09-07 03:00 | EDT | 0.792 |  | 23.905 |  | 7.82 |  | 108.3 |  | 42143.2 |  | 27.07 |  | 7.99 |  | 2.71 | i | 10.72 | i | 6.27 | c,i
61-0203 | 2023-09-07 03:15 | EDT | 0.793 |  | 23.881 |  | 7.79 |  | 107.7 |  | 41881.4 |  | 26.88 |  | 7.97 |  | 3.03 | i | 11.99 | i | 6.88 | c,i
61-0203 | 2023-09-07 03:30 | EDT | 0.792 |  | 23.938 |  | 7.91 |  | 109.6 |  | 42128.4 |  | 27.06 |  | 7.98 |  | 2.7 | i | 10.67 | i | 6.01 | c,i
61-0203 | 2023-09-07 03:45 | EDT | 0.792 |  | 24.037 |  | 8.08 |  | 111.8 |  | 41496.9 |  | 26.6 |  | 8 |  | 3.13 | i | 12.42 | i | 6.88 | c,i
61-0203 | 2023-09-07 04:00 | EDT | 0.793 |  | 24.064 |  | 8.04 |  | 111.3 |  | 41442.8 |  | 26.57 |  | 7.99 |  | 3.23 | i | 12.81 | i | 7.3 | c,i
61-0203 | 2023-09-07 04:15 | EDT | 0.792 |  | 24.03 |  | 8.05 |  | 111.4 |  | 41286.4 |  | 26.45 |  | 7.99 |  | 3.18 | i | 12.61 | i | 7.05 | c,i
61-0203 | 2023-09-07 04:30 | EDT | 0.791 |  | 24.016 |  | 8.01 |  | 110.7 |  | 41014.8 |  | 26.26 |  | 7.99 |  | 3.07 | i | 12.18 | i | 6.69 | c,i
61-0203 | 2023-09-07 04:45 | EDT | 0.791 |  | 23.872 |  | 7.57 |  | 104.3 |  | 40984.5 |  | 26.24 |  | 7.94 |  | 3.25 | i | 12.86 | i | 7.44 | c,i
61-0203 | 2023-09-07 05:00 | EDT | 0.792 |  | 23.649 |  | 7.38 |  | 101.1 |  | 40660.6 |  | 26.02 |  | 7.91 |  | 2.99 | i | 11.84 | i | 6.49 | c,i
61-0203 | 2023-09-07 05:15 | EDT | 0.791 |  | 23.838 |  | 7.83 |  | 108 |  | 41315.2 |  | 26.48 |  | 7.96 |  | 2.72 | i | 10.77 | i | 6.3 | c,i
61-0203 | 2023-09-07 05:30 | EDT | 0.79 |  | 23.903 |  | 7.88 |  | 109.1 |  | 42022.2 |  | 26.98 |  | 7.99 |  | 2.75 | i | 10.87 | i | 6.94 | c,i
61-0203 | 2023-09-07 05:45 | EDT | 0.791 |  | 23.594 |  | 7.23 |  | 99.1 |  | 41045.3 |  | 26.29 |  | 7.89 |  | 2.74 | i | 10.83 | i | 6.05 | c,i
61-0203 | 2023-09-07 06:00 | EDT | 0.792 |  | 23.723 |  | 7.11 |  | 97.8 |  | 41581.3 |  | 26.67 |  | 7.91 |  | 2.62 | i | 10.37 | i | 5.59 | c,i
61-0203 | 2023-09-07 06:15 | EDT | 0.794 |  | 23.571 |  | 6.84 |  | 93.7 |  | 41113.4 |  | 26.34 |  | 7.86 |  | 2.63 | i | 10.41 | i | 5.43 | c,i
61-0203 | 2023-09-07 06:30 | EDT | 0.795 |  | 23.51 |  | 6.79 |  | 93 |  | 41327 |  | 26.49 |  | 7.84 |  | 2.63 | i | 10.41 | i | 5.46 | c,i
61-0203 | 2023-09-07 06:45 | EDT | 0.795 |  | 23.461 |  | 6.69 |  | 91.7 |  | 41341 |  | 26.5 |  | 7.84 |  | 2.67 | i | 10.56 | i | 5.69 | c,i
61-0203 | 2023-09-07 07:00 | EDT | 0.797 |  | 23.428 |  | 6.63 |  | 90.8 |  | 41329.1 |  | 26.5 |  | 7.83 |  | 2.69 | i | 10.65 | i | 6.08 | c,i
61-0203 | 2023-09-07 07:15 | EDT | 0.798 |  | 23.446 |  | 6.61 |  | 90.5 |  | 41295.7 |  | 26.47 |  | 7.83 |  | 2.67 | i | 10.58 | i | 5.95 | c,i
61-0203 | 2023-09-07 07:30 | EDT | 0.797 |  | 23.439 |  | 6.52 |  | 89.3 |  | 41299.2 |  | 26.47 |  | 7.82 |  | 2.46 | i | 9.73 | i | 6.94 | c,i
61-0203 | 2023-09-07 07:45 | EDT | 0.796 |  | 23.439 |  | 6.85 |  | 93.8 |  | 41196.5 |  | 26.4 |  | 7.85 |  | 2.79 | i | 11.05 | i | 6.1 | c,i
61-0203 | 2023-09-07 08:00 | EDT | 0.798 |  | 23.362 |  | 6.46 |  | 88.2 |  | 40956.5 |  | 26.23 |  | 7.81 |  | 2.72 | i | 10.75 | i | 6.3 | c,i
61-0203 | 2023-09-07 08:15 | EDT | 0.796 |  | 23.087 |  | 5.72 |  | 77.8 |  | 41221.6 |  | 26.42 |  | 7.72 |  | 2.34 | i | 9.26 | i | 5.43 | c,i
61-0203 | 2023-09-07 08:30 | EDT | 0.797 |  | 23.101 |  | 5.81 |  | 79 |  | 41138.7 |  | 26.36 |  | 7.73 |  | 2.04 | i | 8.06 | i | 4.42 | c,i
61-0203 | 2023-09-07 08:45 | EDT | 0.8 |  | 23.24 |  | 6.17 |  | 84.1 |  | 41129.3 |  | 26.36 |  | 7.78 |  | 2.72 | i | 10.78 | i | 5.65 | c,i
61-0203 | 2023-09-07 09:00 | EDT | 0.801 |  | 23.158 |  | 5.81 |  | 79.2 |  | 41382.7 |  | 26.54 |  | 7.71 |  | 3.5 | i | 13.89 | i | 8.36 | c,i
61-0203 | 2023-09-07 09:15 | EDT | 0.802 |  | 23.095 |  | 5.65 |  | 76.8 |  | 41279.9 |  | 26.47 |  | 7.73 |  | 3.37 | i | 13.36 | i | 7.57 | c,i
61-0203 | 2023-09-07 09:30 | EDT | 0.804 |  | 23.499 |  | 6.37 |  | 87.1 |  | 40696.8 |  | 26.04 |  | 7.79 |  | 2.68 | i | 10.59 | i | 5.8 | c,i
61-0203 | 2023-09-07 09:45 | EDT | 0.804 |  | 23.366 |  | 6.01 |  | 82 |  | 41006.7 |  | 26.27 |  | 7.75 |  | 2.63 | i | 10.39 | i | 6 | c,i
61-0203 | 2023-09-07 10:00 | EDT | 0.805 |  | 23.46 |  | 5.88 |  | 80.5 |  | 41335.2 |  | 26.5 |  | 7.74 |  | 2.86 | i | 11.32 | i | 6.85 | c,i
61-0203 | 2023-09-07 10:15 | EDT | 0.808 |  | 23.683 |  | 6.21 |  | 85.3 |  | 41153.2 |  | 26.37 |  | 7.77 |  | 2.79 | i | 11.05 | i | 6.7 | c,i
61-0203 | 2023-09-07 10:30 | EDT | 0.802 |  | 23.777 |  | 6.53 |  | 89.9 |  | 41202.1 |  | 26.4 |  | 7.8 |  | 2.96 | i | 11.74 | i | 7.54 | c,i
61-0203 | 2023-09-07 10:45 | EDT | 0.804 |  | 23.864 |  | 6.73 |  | 92.8 |  | 41122.2 |  | 26.34 |  | 7.82 |  | 3.71 | i | 14.7 | i | 9.44 | c,i
61-0203 | 2023-09-07 11:00 | EDT | 0.806 |  | 23.559 |  | 6.68 |  | 91.6 |  | 41316.4 |  | 26.48 |  | 7.83 |  | 3.83 | i | 15.19 | i | 10.3 | c,i
61-0203 | 2023-09-07 11:15 | EDT | 0.857 |  | 23.994 |  | 6.98 |  | 96.3 |  | 40705.7 |  | 26.04 |  | 7.74 |  | 3.37 | i | 13.61 | i | 7.47 | c,i
61-0203 | 2023-09-07 11:30 | EDT | 0.864 |  | 23.702 |  | 7.14 |  | 98 |  | 40867.2 |  | 26.16 |  | 7.79 |  | 4.12 | i | 16.64 | i | 8.71 | c,i
61-0203 | 2023-09-07 11:45 | EDT | 0.865 |  | 23.459 |  | 7.23 |  | 98.7 |  | 40741.4 |  | 26.08 |  | 7.8 |  | 4.12 | i | 16.67 | i | 8.55 | c,i
61-0203 | 2023-09-07 12:00 | EDT | 0.866 |  | 24.316 |  | 7.89 |  | 109.6 |  | 41145.7 |  | 26.35 |  | 7.87 |  | 3.48 | i | 14.09 | i | 7.5 | c,i
61-0203 | 2023-09-07 12:15 | EDT | 0.865 |  | 23.681 |  | 7.53 |  | 103.4 |  | 41047.3 |  | 26.29 |  | 7.84 |  | 4.42 | i | 17.87 | i | 8.58 | c,i
61-0203 | 2023-09-07 12:30 | EDT | 0.864 |  | 24.266 |  | 8.6 |  | 119.4 |  | 41332 |  | 26.48 |  | 7.95 |  | 3.36 | i | 13.61 | i | 7.04 | c,i
61-0203 | 2023-09-07 12:45 | EDT | 0.865 |  | 24.383 |  | 9.09 |  | 126.5 |  | 41402.4 |  | 26.53 |  | 7.99 |  | 3.85 | i | 15.55 | i | 7.97 | c,i
61-0203 | 2023-09-07 13:00 | EDT | 0.863 |  | 24.204 |  | 8.69 |  | 120.5 |  | 41283.4 |  | 26.45 |  | 7.96 |  | 3.7 | i | 14.96 | i | 7.91 | c,i
61-0203 | 2023-09-07 13:15 | EDT | 0.865 |  | 25.084 |  | 9.06 |  | 127.6 |  | 41241.5 |  | 26.4 |  | 7.99 |  | 4.83 | i | 19.51 | i | 10 | c,i
61-0203 | 2023-09-07 13:30 | EDT | 0.867 |  | 25.508 |  | 9.53 |  | 135.2 |  | 41419.9 |  | 26.52 |  | 8.04 |  | 5.15 | i | 20.81 | i | 11.12 | c,i
61-0203 | 2023-09-07 13:45 | EDT | 0.867 |  | 25.526 |  | 9.81 |  | 139.3 |  | 41503 |  | 26.58 |  | 8.07 |  | 4.7 | i | 18.97 | i | 9.69 | c,i
61-0203 | 2023-09-07 14:00 | EDT | 0.867 |  | 25.473 |  | 9.93 |  | 141 |  | 41546.4 |  | 26.61 |  | 8.09 |  | 4.53 | i | 18.29 | i | 9.81 | c,i
61-0203 | 2023-09-07 14:15 | EDT | 0.866 |  | 25.113 |  | 9.73 |  | 137.2 |  | 41493 |  | 26.58 |  | 8.07 |  | 4.75 | i | 19.19 | i | 10.27 | c,i
61-0203 | 2023-09-07 14:30 | EDT | 0.865 |  | 25.066 |  | 10.01 |  | 141.1 |  | 41609.2 |  | 26.66 |  | 8.09 |  | 4.83 | i | 19.5 | i | 10.61 | c,i
61-0203 | 2023-09-07 14:45 | EDT | 0.866 |  | 25.487 |  | 10.76 |  | 152.8 |  | 41738.6 |  | 26.75 |  | 8.15 |  | 6.59 | i | 26.6 | i | 14.23 | c,i
61-0203 | 2023-09-07 15:00 | EDT | 0.864 |  | 25.718 |  | 10.63 |  | 151.6 |  | 41844.3 |  | 26.82 |  | 8.15 |  | 5.76 | i | 23.26 | i | 12.02 | c,i
61-0203 | 2023-09-07 15:15 | EDT | 0.863 |  | 25.669 |  | 10.75 |  | 153.3 |  | 41855.9 |  | 26.83 |  | 8.16 |  | 6.15 | i | 24.82 | i | 11.83 | c,i
61-0203 | 2023-09-07 15:30 | EDT | 0.862 |  | 25.696 |  | 10.67 |  | 152.3 |  | 41908.4 |  | 26.86 |  | 8.16 |  | 5.54 | i | 22.35 | i | 11.84 | c,i
61-0203 | 2023-09-07 15:45 | EDT | 0.862 |  | 25.686 |  | 10.62 |  | 151.5 |  | 41950.4 |  | 26.89 |  | 8.15 |  | 5.48 | i | 22.11 | i | 11.42 | c,i
61-0203 | 2023-09-07 16:00 | EDT | 0.86 |  | 25.388 |  | 10.19 |  | 144.7 |  | 41945.2 |  | 26.9 |  | 8.12 |  | 5.31 | i | 21.45 | i | 10.98 | c,i
61-0203 | 2023-09-07 16:15 | EDT | 0.857 |  | 25.183 |  | 10.07 |  | 142.5 |  | 41914.5 |  | 26.88 |  | 8.11 |  | 5.69 | i | 22.95 | i | 11.68 | c,i
61-0203 | 2023-09-07 16:30 | EDT | 0.859 |  | 25.529 |  | 10.73 |  | 152.6 |  | 41824 |  | 26.81 |  | 8.16 |  | 6.9 | i | 27.82 | i | 12.49 | c,i
61-0203 | 2023-09-07 16:45 | EDT | 0.857 |  | 25.555 |  | 10.72 |  | 152.6 |  | 41796.7 |  | 26.79 |  | 8.16 |  | 6.11 | i | 24.65 | i | 12.2 | c,i
61-0203 | 2023-09-07 17:00 | EDT | 0.857 |  | 25.319 |  | 10.23 |  | 144.9 |  | 41683.1 |  | 26.71 |  | 8.13 |  | 5.86 | i | 23.65 | i | 11.34 | c,i
61-0203 | 2023-09-07 17:15 | EDT | 0.859 |  | 24.918 |  | 9.89 |  | 139 |  | 41481.8 |  | 26.58 |  | 8.08 |  | 5.76 | i | 23.23 | i | 11.15 | c,i
61-0203 | 2023-09-07 17:30 | EDT | 0.857 |  | 24.942 |  | 9.9 |  | 139.2 |  | 41435.4 |  | 26.54 |  | 8.08 |  | 5.09 | i | 20.54 | i | 10.05 | c,i
61-0203 | 2023-09-07 17:45 | EDT | 0.858 |  | 25.035 |  | 10.18 |  | 143.3 |  | 41440.4 |  | 26.54 |  | 8.11 |  | 5.3 | i | 21.39 | i | 10.55 | c,i
61-0203 | 2023-09-07 18:00 | EDT | 0.859 |  | 25.086 |  | 10.33 |  | 145.6 |  | 41455 |  | 26.55 |  | 8.12 |  | 5.55 | i | 22.41 | i | 10.91 | c,i
61-0203 | 2023-09-07 18:15 | EDT | 0.859 |  | 25.172 |  | 10.46 |  | 147.6 |  | 41493.3 |  | 26.58 |  | 8.14 |  | 5.71 | i | 23.05 | i | 10.82 | c,i
61-0203 | 2023-09-07 18:30 | EDT | 0.859 |  | 25.224 |  | 10.28 |  | 145.4 |  | 41631.2 |  | 26.68 |  | 8.13 |  | 5.08 | i | 20.52 | i | 9.63 | c,i
61-0203 | 2023-09-07 18:45 | EDT | 0.861 |  | 25.084 |  | 9.88 |  | 139.3 |  | 41615.7 |  | 26.67 |  | 8.09 |  | 5.15 | i | 20.79 | i | 9.49 | c,i
61-0203 | 2023-09-07 19:00 | EDT | 0.865 |  | 25.025 |  | 9.75 |  | 137.4 |  | 41581.1 |  | 26.65 |  | 8.08 |  | 4.86 | i | 19.64 | i | 9.17 | c,i
61-0203 | 2023-09-07 19:15 | EDT | 0.867 |  | 25.182 |  | 10.29 |  | 145.3 |  | 41470.9 |  | 26.56 |  | 8.13 |  | 4.73 | i | 19.12 | i | 10.01 | c,i
61-0203 | 2023-09-07 19:30 | EDT | 0.868 |  | 25.219 |  | 10.18 |  | 143.7 |  | 41429.8 |  | 26.53 |  | 8.12 |  | 5.22 | i | 21.05 | i | 9.39 | c,i
61-0203 | 2023-09-07 19:45 | EDT | 0.869 |  | 25.213 |  | 10.13 |  | 143.1 |  | 41428.5 |  | 26.53 |  | 8.11 |  | 5.13 | i | 20.72 | i | 9.08 | c,i
61-0203 | 2023-09-07 20:00 | EDT | 0.871 |  | 25.1 |  | 9.85 |  | 138.9 |  | 41455.5 |  | 26.55 |  | 8.09 |  | 4.99 | i | 20.15 | i | 9.4 | c,i
61-0203 | 2023-09-07 20:15 | EDT | 0.871 |  | 25.365 |  | 9.96 |  | 141.2 |  | 41598.6 |  | 26.65 |  | 8.12 |  | 4.49 | i | 18.13 | i | 8.5 | c,i
61-0203 | 2023-09-07 20:30 | EDT | 0.873 |  | 25.439 |  | 9.99 |  | 141.7 |  | 41637 |  | 26.68 |  | 8.12 |  | 4.37 | i | 17.66 | i | 7.86 | c,i
61-0203 | 2023-09-07 20:45 | EDT | 0.874 |  | 25.362 |  | 9.89 |  | 140.1 |  | 41625.7 |  | 26.67 |  | 8.11 |  | 4.49 | i | 18.13 | i | 8.35 | c,i
61-0203 | 2023-09-07 21:00 | EDT | 0.877 |  | 25.313 |  | 9.84 |  | 139.4 |  | 41652.3 |  | 26.69 |  | 8.11 |  | 4.3 | i | 17.38 | i | 7.88 | c,i
61-0203 | 2023-09-07 21:15 | EDT | 0.879 |  | 25.064 |  | 9.53 |  | 134.4 |  | 41659.9 |  | 26.7 |  | 8.08 |  | 4.06 | i | 16.39 | i | 8.49 | c,i
61-0203 | 2023-09-07 21:30 | EDT | 0.879 |  | 24.844 |  | 9.2 |  | 129.3 |  | 41707.2 |  | 26.74 |  | 8.05 |  | 4.52 | i | 18.24 | i | 8.49 | c,i
61-0203 | 2023-09-07 21:45 | EDT | 0.878 |  | 24.837 |  | 9.15 |  | 128.6 |  | 41731.9 |  | 26.76 |  | 8.05 |  | 4.87 | i | 19.65 | i | 8.19 | c,i
61-0203 | 2023-09-07 22:00 | EDT | 0.881 |  | 24.858 |  | 9.15 |  | 128.6 |  | 41750.2 |  | 26.77 |  | 8.05 |  | 4.37 | i | 17.65 | i | 8.12 | c,i
61-0203 | 2023-09-07 22:15 | EDT | 0.881 |  | 24.988 |  | 9.41 |  | 132.7 |  | 41853.2 |  | 26.84 |  | 8.08 |  | 4.19 | i | 16.93 | i | 7.67 | c,i
61-0203 | 2023-09-07 22:30 | EDT | 0.878 |  | 24.949 |  | 9.25 |  | 130.2 |  | 41870.3 |  | 26.85 |  | 8.06 |  | 4.29 | i | 17.33 | i | 8.26 | c,i
61-0203 | 2023-09-07 22:45 | EDT | 0.881 |  | 24.869 |  | 9.09 |  | 127.9 |  | 41853.2 |  | 26.84 |  | 8.05 |  | 4.7 | i | 18.98 | i | 8.73 | c,i
61-0203 | 2023-09-07 23:00 | EDT | 0.887 |  | 24.815 |  | 9.06 |  | 127.2 |  | 41823.8 |  | 26.82 |  | 8.05 |  | 4.59 | i | 18.54 | i | 8.8 | c,i
61-0203 | 2023-09-07 23:15 | EDT | 0.887 |  | 24.719 |  | 8.85 |  | 124.2 |  | 41792.4 |  | 26.8 |  | 8.03 |  | 4.8 | i | 19.37 | i | 9.22 | c,i
61-0203 | 2023-09-07 23:30 | EDT | 0.889 |  | 24.707 |  | 8.7 |  | 121.9 |  | 41809.2 |  | 26.81 |  | 8.01 |  | 4.84 | i | 19.54 | i | 9.25 | c,i
61-0203 | 2023-09-07 23:45 | EDT | 0.889 |  | 24.706 |  | 8.79 |  | 123.3 |  | 41847.5 |  | 26.84 |  | 8.02 |  | 4.66 | i | 18.81 | i | 9.53 | c,i
61-0203 | 2023-09-08 | EDT | 0.886 |  | 24.803 |  | 9.01 |  | 126.7 |  | 41949.7 |  | 26.91 |  | 8.05 |  | 4.43 | i | 17.91 | i | 8.65 | c,i
61-0203 | 2023-09-08 00:15 | EDT | 0.886 |  | 24.895 |  | 9.32 |  | 131.3 |  | 42109.2 |  | 27.02 |  | 8.09 |  | 4.36 | i | 17.62 | i | 8.36 | c,i
61-0203 | 2023-09-08 00:30 | EDT | 0.887 |  | 24.915 |  | 9.41 |  | 132.7 |  | 42147.2 |  | 27.05 |  | 8.11 |  | 3.96 | i | 16.02 | i | 7.5 | c,i
61-0203 | 2023-09-08 00:45 | EDT | 0.888 |  | 24.887 |  | 9.4 |  | 132.4 |  | 42147.4 |  | 27.05 |  | 8.11 |  | 4.07 | i | 16.46 | i | 7.57 | c,i
61-0203 | 2023-09-08 01:00 | EDT | 0.892 |  | 24.825 |  | 9.25 |  | 130.1 |  | 42190.7 |  | 27.08 |  | 8.1 |  | 3.9 | i | 15.78 | i | 7.08 | c,i
61-0203 | 2023-09-08 01:15 | EDT | 0.895 |  | 24.713 |  | 9.1 |  | 127.8 |  | 42182 |  | 27.08 |  | 8.08 |  | 3.98 | i | 16.08 | i | 7.39 | c,i
61-0203 | 2023-09-08 01:30 | EDT | 0.897 |  | 24.677 |  | 8.97 |  | 125.8 |  | 42119 |  | 27.04 |  | 8.07 |  | 3.66 | i | 14.81 | i | 6.76 | c,i
61-0203 | 2023-09-08 01:45 | EDT | 0.897 |  | 24.571 |  | 8.8 |  | 123.1 |  | 41944.1 |  | 26.91 |  | 8.05 |  | 3.72 | i | 15.04 | i | 7.44 | c,i
61-0203 | 2023-09-08 02:00 | EDT | 0.899 |  | 24.528 |  | 8.71 |  | 121.9 |  | 41901.6 |  | 26.88 |  | 8.04 |  | 3.96 | i | 15.99 | i | 7.72 | c,i
61-0203 | 2023-09-08 02:15 | EDT | 0.899 |  | 24.491 |  | 8.65 |  | 120.9 |  | 41906.1 |  | 26.89 |  | 8.03 |  | 4.12 | i | 16.67 | i | 7.53 | c,i
61-0203 | 2023-09-08 02:30 | EDT | 0.9 |  | 24.448 |  | 8.56 |  | 119.6 |  | 41909 |  | 26.89 |  | 8.02 |  | 4.32 | i | 17.47 | i | 7.5 | c,i
61-0203 | 2023-09-08 02:45 | EDT | 0.902 |  | 24.425 |  | 8.52 |  | 119 |  | 41969.2 |  | 26.93 |  | 8.02 |  | 4.68 | i | 18.92 | i | 7.84 | c,i
61-0203 | 2023-09-08 03:00 | EDT | 0.901 |  | 24.405 |  | 8.48 |  | 118.4 |  | 42025.4 |  | 26.97 |  | 8.02 |  | 3.85 | i | 15.54 | i | 7.39 | c,i
61-0203 | 2023-09-08 03:15 | EDT | 0.901 |  | 24.378 |  | 8.4 |  | 117.2 |  | 42031 |  | 26.98 |  | 8.01 |  | 4.43 | i | 17.9 | i | 7.58 | c,i
61-0203 | 2023-09-08 03:30 | EDT | 0.902 |  | 24.393 |  | 8.36 |  | 116.7 |  | 42073.7 |  | 27.01 |  | 8.01 |  | 3.85 | i | 15.54 | i | 7.72 | c,i
61-0203 | 2023-09-08 03:45 | EDT | 0.902 |  | 24.39 |  | 8.33 |  | 116.2 |  | 42086.3 |  | 27.02 |  | 8.01 |  | 3.95 | i | 15.96 | i | 7.98 | c,i
61-0203 | 2023-09-08 04:00 | EDT | 0.905 |  | 24.394 |  | 8.36 |  | 116.8 |  | 42096.9 |  | 27.03 |  | 8.01 |  | 3.93 | i | 15.9 | i | 7.52 | c,i
61-0203 | 2023-09-08 04:15 | EDT | 0.904 |  | 24.396 |  | 8.4 |  | 117.3 |  | 42067.1 |  | 27 |  | 8.02 |  | 3.79 | i | 15.33 | i | 7.51 | c,i
61-0203 | 2023-09-08 04:30 | EDT | 0.901 |  | 24.437 |  | 8.45 |  | 118.1 |  | 42045.4 |  | 26.99 |  | 8.02 |  | 3.92 | i | 15.85 | i | 7.68 | c,i
61-0203 | 2023-09-08 04:45 | EDT | 0.902 |  | 24.511 |  | 8.56 |  | 119.8 |  | 42049.5 |  | 26.99 |  | 8.04 |  | 3.6 | i | 14.58 | i | 7.03 | c,i
61-0203 | 2023-09-08 05:00 | EDT | 0.901 |  | 24.518 |  | 8.54 |  | 119.4 |  | 42018.6 |  | 26.97 |  | 8.04 |  | 3.76 | i | 15.2 | i | 7.6 | c,i
61-0203 | 2023-09-08 05:15 | EDT | 0.898 |  | 24.507 |  | 8.49 |  | 118.8 |  | 41983.9 |  | 26.94 |  | 8.03 |  | 3.62 | i | 14.65 | i | 6.41 | c,i
61-0203 | 2023-09-08 05:30 | EDT | 0.902 |  | 24.505 |  | 8.47 |  | 118.5 |  | 41943.2 |  | 26.91 |  | 8.03 |  | 3.65 | i | 14.76 | i | 6.95 | c,i
61-0203 | 2023-09-08 05:45 | EDT | 0.9 |  | 24.486 |  | 8.43 |  | 117.7 |  | 41907.2 |  | 26.89 |  | 8.02 |  | 3.74 | i | 15.1 | i | 7.2 | c,i
61-0203 | 2023-09-08 06:00 | EDT | 0.9 |  | 24.375 |  | 8.24 |  | 114.9 |  | 41776.6 |  | 26.8 |  | 8 |  | 4.01 | i | 16.19 | i | 7.58 | c,i
61-0203 | 2023-09-08 06:15 | EDT | 0.9 |  | 24.369 |  | 8.08 |  | 112.4 |  | 41490.9 |  | 26.59 |  | 7.97 |  | 4.21 | i | 17.02 | i | 7.91 | c,i
61-0203 | 2023-09-08 06:30 | EDT | 0.9 |  | 24.308 |  | 7.9 |  | 109.8 |  | 41435.5 |  | 26.56 |  | 7.94 |  | 4.74 | i | 19.16 | i | 8.53 | c,i
61-0203 | 2023-09-08 06:45 | EDT | 0.9 |  | 24.284 |  | 7.82 |  | 108.7 |  | 41438 |  | 26.56 |  | 7.94 |  | 4.31 | i | 17.4 | i | 8.65 | c,i
61-0203 | 2023-09-08 07:00 | EDT | 0.902 |  | 24.317 |  | 7.81 |  | 108.6 |  | 41468.6 |  | 26.58 |  | 7.94 |  | 4.38 | i | 17.7 | i | 8.02 | c,i
61-0203 | 2023-09-08 07:15 | EDT | 0.902 |  | 24.255 |  | 7.73 |  | 107.4 |  | 41402.8 |  | 26.53 |  | 7.93 |  | 4.18 | i | 16.89 | i | 7.99 | c,i
61-0203 | 2023-09-08 07:30 | EDT | 0.904 |  | 24.233 |  | 7.69 |  | 106.8 |  | 41427.5 |  | 26.55 |  | 7.92 |  | 4.11 | i | 16.6 | i | 7.9 | c,i
61-0203 | 2023-09-08 07:45 | EDT | 0.906 |  | 24.215 |  | 7.65 |  | 106.1 |  | 41379.2 |  | 26.52 |  | 7.92 |  | 4.2 | i | 16.96 | i | 8.06 | c,i
61-0203 | 2023-09-08 08:00 | EDT | 0.905 |  | 24.227 |  | 7.69 |  | 106.7 |  | 41374.2 |  | 26.51 |  | 7.92 |  | 4.04 | i | 16.34 | i | 8.21 | c,i
61-0203 | 2023-09-08 08:15 | EDT | 0.907 |  | 24.218 |  | 7.63 |  | 105.9 |  | 41363.4 |  | 26.51 |  | 7.92 |  | 4.55 | i | 18.39 | i | 8.78 | c,i
61-0203 | 2023-09-08 08:30 | EDT | 0.906 |  | 24.232 |  | 7.66 |  | 106.4 |  | 41410.7 |  | 26.54 |  | 7.92 |  | 4.37 | i | 17.66 | i | 8.7 | c,i
61-0203 | 2023-09-08 08:45 | EDT | 0.908 |  | 24.265 |  | 7.71 |  | 107.2 |  | 41459.8 |  | 26.57 |  | 7.93 |  | 4.62 | i | 18.68 | i | 9.38 | c,i
61-0203 | 2023-09-08 09:00 | EDT | 0.911 |  | 24.234 |  | 7.71 |  | 107 |  | 41347.8 |  | 26.49 |  | 7.92 |  | 4.97 | i | 20.08 | i | 10.04 | c,i
61-0203 | 2023-09-08 09:15 | EDT | 0.913 |  | 24.234 |  | 7.71 |  | 107 |  | 41314.5 |  | 26.47 |  | 7.92 |  | 5.12 | i | 20.66 | i | 10.44 | c,i
61-0203 | 2023-09-08 09:30 | EDT | 0.915 |  | 24.28 |  | 7.78 |  | 108.1 |  | 41393.5 |  | 26.53 |  | 7.93 |  | 4.69 | i | 18.93 | i | 10.33 | c,i
61-0203 | 2023-09-08 09:45 | EDT | 0.913 |  | 24.313 |  | 7.85 |  | 109.1 |  | 41414.1 |  | 26.54 |  | 7.94 |  | 5.05 | i | 20.38 | i | 10.57 | c,i
61-0203 | 2023-09-08 10:00 | EDT | 0.917 |  | 24.331 |  | 7.9 |  | 109.9 |  | 41452.6 |  | 26.57 |  | 7.94 |  | 5.27 | i | 21.28 | i | 11.01 | c,i
61-0203 | 2023-09-08 10:15 | EDT | 0.918 |  | 24.431 |  | 8.07 |  | 112.5 |  | 41599.6 |  | 26.67 |  | 7.97 |  | 4.89 | i | 19.74 | i | 10.09 | c,i
61-0203 | 2023-09-08 10:30 | EDT | 0.918 |  | 24.487 |  | 8.2 |  | 114.4 |  | 41618.4 |  | 26.68 |  | 7.98 |  | 5.11 | i | 20.65 | i | 10.71 | c,i
61-0203 | 2023-09-08 10:45 | EDT | 0.919 |  | 24.612 |  | 8.38 |  | 117.3 |  | 41794.7 |  | 26.81 |  | 8.01 |  | 4.95 | i | 19.97 | i | 10.39 | c,i
61-0203 | 2023-09-08 11:00 | EDT | 0.921 |  | 24.722 |  | 8.59 |  | 120.6 |  | 41954.9 |  | 26.92 |  | 8.05 |  | 4.39 | i | 17.72 | i | 9.2 | c,i
61-0203 | 2023-09-08 11:15 | EDT | 0.92 |  | 24.716 |  | 8.61 |  | 120.9 |  | 42013.5 |  | 26.96 |  | 8.05 |  | 4.09 | i | 16.53 | i | 8.49 | c,i
61-0203 | 2023-09-08 11:30 | EDT | 0.921 |  | 24.771 |  | 8.68 |  | 121.9 |  | 42042.9 |  | 26.98 |  | 8.06 |  | 3.94 | i | 15.94 | i | 8.38 | c,i
61-0203 | 2023-09-08 11:45 | EDT | 0.923 |  | 24.836 |  | 8.76 |  | 123.3 |  | 42068.8 |  | 27 |  | 8.07 |  | 3.95 | i | 15.99 | i | 8.87 | c,i
61-0203 | 2023-09-08 12:00 | EDT | 0.922 |  | 24.986 |  | 8.91 |  | 125.7 |  | 42163.6 |  | 27.06 |  | 8.08 |  | 4.61 | i | 18.61 | i | 9.78 | c,i
61-0203 | 2023-09-08 12:15 | EDT | 0.922 |  | 25.003 |  | 8.91 |  | 125.8 |  | 42258.1 |  | 27.13 |  | 8.09 |  | 4.2 | i | 16.96 | i | 9.34 | c,i
61-0203 | 2023-09-08 12:30 | EDT | 0.923 |  | 24.956 |  | 8.95 |  | 126.3 |  | 42269.9 |  | 27.14 |  | 8.09 |  | 4.84 | i | 19.55 | i | 9.86 | c,i
61-0203 | 2023-09-08 12:45 | EDT | 0.921 |  | 24.942 |  | 8.93 |  | 126 |  | 42309.7 |  | 27.17 |  | 8.09 |  | 4.95 | i | 19.99 | i | 9.7 | c,i
61-0203 | 2023-09-08 13:00 | EDT | 0.922 |  | 24.964 |  | 8.95 |  | 126.4 |  | 42325.6 |  | 27.18 |  | 8.09 |  | 4.51 | i | 18.24 | i | 9.69 | c,i
61-0203 | 2023-09-08 13:15 | EDT | 0.922 |  | 24.912 |  | 8.92 |  | 125.8 |  | 42353.2 |  | 27.2 |  | 8.09 |  | 4.16 | i | 16.8 | i | 8.87 | c,i
61-0203 | 2023-09-08 13:30 | EDT | 0.922 |  | 24.912 |  | 8.9 |  | 125.6 |  | 42388.4 |  | 27.22 |  | 8.09 |  | 4.28 | i | 17.28 | i | 9.1 | c,i
61-0203 | 2023-09-08 13:45 | EDT | 0.921 |  | 24.948 |  | 9.05 |  | 127.7 |  | 42382.7 |  | 27.22 |  | 8.09 |  | 5.21 | i | 21.04 | i | 11.83 | c,i
61-0203 | 2023-09-08 14:00 | EDT | 0.922 |  | 24.939 |  | 9.04 |  | 127.6 |  | 42402.6 |  | 27.23 |  | 8.09 |  | 5.14 | i | 20.75 | i | 10.8 | c,i
61-0203 | 2023-09-08 14:15 | EDT | 0.918 |  | 25.038 |  | 9.61 |  | 135.9 |  | 42361.7 |  | 27.2 |  | 8.13 |  | 8.51 | i | 34.32 | i | 17.13 | c,i
61-0203 | 2023-09-08 14:30 | EDT | 0.923 |  | 25.12 |  | 9.7 |  | 137.3 |  | 42282.6 |  | 27.14 |  | 8.14 |  | 8.45 | i | 34.08 | i | 18.06 | c,i
61-0203 | 2023-09-08 14:45 | EDT | 0.921 |  | 25.075 |  | 9.63 |  | 136.2 |  | 42249.5 |  | 27.12 |  | 8.13 |  | 7.86 | i | 31.68 | i | 17.28 | c,i
61-0203 | 2023-09-08 15:00 | EDT | 0.924 |  | 25.065 |  | 9.53 |  | 134.6 |  | 42206.9 |  | 27.09 |  | 8.12 |  | 7.39 | i | 29.8 | i | 16.08 | c,i
61-0203 | 2023-09-08 15:15 | EDT | 0.925 |  | 25.039 |  | 9.41 |  | 132.9 |  | 42183 |  | 27.07 |  | 8.11 |  | 6.79 | i | 27.4 | i | 14.67 | c,i
61-0203 | 2023-09-08 15:30 | EDT | 0.927 |  | 24.994 |  | 9.3 |  | 131.2 |  | 42168.4 |  | 27.06 |  | 8.09 |  | 6.56 | i | 26.47 | i | 13.41 | c,i
61-0203 | 2023-09-08 15:45 | EDT | 0.928 |  | 24.959 |  | 9.24 |  | 130.4 |  | 42191.9 |  | 27.08 |  | 8.09 |  | 5.79 | i | 23.35 | i | 12.28 | c,i
61-0203 | 2023-09-08 16:00 | EDT | 0.926 |  | 24.946 |  | 9.23 |  | 130.1 |  | 42225.4 |  | 27.11 |  | 8.09 |  | 5.66 | i | 22.86 | i | 11.76 | c,i
61-0203 | 2023-09-08 16:15 | EDT | 0.923 |  | 24.947 |  | 9.29 |  | 131 |  | 42275.7 |  | 27.14 |  | 8.1 |  | 5.68 | i | 22.91 | i | 12.14 | c,i
61-0203 | 2023-09-08 16:30 | EDT | 0.92 |  | 24.988 |  | 9.45 |  | 133.4 |  | 42278.2 |  | 27.14 |  | 8.11 |  | 6.88 | i | 27.74 | i | 15.75 | c,i
61-0203 | 2023-09-08 16:45 | EDT | 0.924 |  | 24.969 |  | 9.36 |  | 132.1 |  | 42270.7 |  | 27.14 |  | 8.1 |  | 6.22 | i | 25.08 | i | 13.33 | c,i
61-0203 | 2023-09-08 17:00 | EDT | 0.926 |  | 24.974 |  | 9.3 |  | 131.2 |  | 42269 |  | 27.14 |  | 8.1 |  | 5.51 | i | 22.26 | i | 12.04 | c,i
61-0203 | 2023-09-08 17:15 | EDT | 0.926 |  | 24.967 |  | 9.3 |  | 131.2 |  | 42281.8 |  | 27.15 |  | 8.1 |  | 5.31 | i | 21.42 | i | 11.41 | c,i
61-0203 | 2023-09-08 17:30 | EDT | 0.926 |  | 24.955 |  | 9.29 |  | 131.1 |  | 42305.2 |  | 27.16 |  | 8.1 |  | 5.68 | i | 22.94 | i | 11.33 | c,i
61-0203 | 2023-09-08 17:45 | EDT | 0.926 |  | 24.96 |  | 9.27 |  | 130.8 |  | 42306.8 |  | 27.16 |  | 8.1 |  | 5.9 | i | 23.81 | i | 10.86 | c,i
61-0203 | 2023-09-08 18:00 | EDT | 0.928 |  | 24.966 |  | 9.27 |  | 130.9 |  | 42321.5 |  | 27.17 |  | 8.1 |  | 5.08 | i | 20.51 | i | 10.62 | c,i
61-0203 | 2023-09-08 18:15 | EDT | 0.925 |  | 24.978 |  | 9.27 |  | 130.9 |  | 42300.2 |  | 27.16 |  | 8.1 |  | 5.53 | i | 22.32 | i | 11.02 | c,i
61-0203 | 2023-09-08 18:30 | EDT | 0.923 |  | 24.979 |  | 9.24 |  | 130.4 |  | 42277.4 |  | 27.14 |  | 8.1 |  | 5.24 | i | 21.17 | i | 10.42 | c,i
61-0203 | 2023-09-08 18:45 | EDT | 0.927 |  | 24.984 |  | 9.22 |  | 130.1 |  | 42270.5 |  | 27.14 |  | 8.1 |  | 5.17 | i | 20.88 | i | 10.9 | c,i
61-0203 | 2023-09-08 19:00 | EDT | 0.929 |  | 24.989 |  | 9.18 |  | 129.6 |  | 42262.9 |  | 27.13 |  | 8.1 |  | 5.44 | i | 21.97 | i | 10.78 | c,i
61-0203 | 2023-09-08 19:15 | EDT | 0.931 |  | 24.989 |  | 9.12 |  | 128.7 |  | 42264.7 |  | 27.13 |  | 8.1 |  | 5.71 | i | 23.06 | i | 10.91 | c,i
61-0203 | 2023-09-08 19:30 | EDT | 0.934 |  | 24.993 |  | 9.12 |  | 128.8 |  | 42269.8 |  | 27.14 |  | 8.1 |  | 5.69 | i | 22.98 | i | 11.16 | c,i
61-0203 | 2023-09-08 19:45 | EDT | 0.936 |  | 24.994 |  | 9.1 |  | 128.5 |  | 42275.4 |  | 27.14 |  | 8.1 |  | 6.16 | i | 24.84 | i | 11.98 | c,i
61-0203 | 2023-09-08 20:00 | EDT | 0.94 |  | 24.991 |  | 9.07 |  | 128.1 |  | 42287.7 |  | 27.15 |  | 8.1 |  | 5.57 | i | 22.5 | i | 11.06 | c,i
61-0203 | 2023-09-08 20:15 | EDT | 0.941 |  | 24.993 |  | 9.05 |  | 127.8 |  | 42303.2 |  | 27.16 |  | 8.1 |  | 5.87 | i | 23.69 | i | 11.71 | c,i
61-0203 | 2023-09-08 20:30 | EDT | 0.94 |  | 25.003 |  | 9.06 |  | 128 |  | 42311.7 |  | 27.17 |  | 8.1 |  | 5.14 | i | 20.76 | i | 9.6 | c,i
61-0203 | 2023-09-08 20:45 | EDT | 0.941 |  | 24.997 |  | 8.99 |  | 126.9 |  | 42310.4 |  | 27.17 |  | 8.1 |  | 5.68 | i | 22.94 | i | 11.35 | c,i
61-0203 | 2023-09-08 21:00 | EDT | 0.94 |  | 25.021 |  | 9.06 |  | 128 |  | 42333.2 |  | 27.18 |  | 8.1 |  | 6.37 | i | 25.7 | i | 12.64 | c,i
61-0203 | 2023-09-08 21:15 | EDT | 0.939 |  | 25.042 |  | 9.07 |  | 128.1 |  | 42348.3 |  | 27.19 |  | 8.11 |  | 6.28 | i | 25.33 | i | 12.56 | c,i
61-0203 | 2023-09-08 21:30 | EDT | 0.935 |  | 25.092 |  | 9.12 |  | 129 |  | 42363.4 |  | 27.2 |  | 8.11 |  | 6.94 | i | 27.98 | i | 14.28 | c,i
61-0203 | 2023-09-08 21:45 | EDT | 0.939 |  | 25.09 |  | 9.08 |  | 128.4 |  | 42361.6 |  | 27.2 |  | 8.11 |  | 8.01 | i | 32.28 | i | 14.17 | c,i
61-0203 | 2023-09-08 22:00 | EDT | 0.94 |  | 25.082 |  | 8.94 |  | 126.4 |  | 42361.4 |  | 27.2 |  | 8.1 |  | 7.3 | i | 29.44 | i | 13.27 | c,i
61-0203 | 2023-09-08 22:15 | EDT | 0.942 |  | 25.059 |  | 9 |  | 127.3 |  | 42364.1 |  | 27.2 |  | 8.1 |  | 6.4 | i | 25.83 | i | 12.59 | c,i
61-0203 | 2023-09-08 22:30 | EDT | 0.944 |  | 25.032 |  | 9.02 |  | 127.4 |  | 42365 |  | 27.2 |  | 8.11 |  | 5.76 | i | 23.25 | i | 12.04 | c,i
61-0203 | 2023-09-08 22:45 | EDT | 0.945 |  | 24.981 |  | 8.97 |  | 126.7 |  | 42351.1 |  | 27.2 |  | 8.1 |  | 6.22 | i | 25.08 | i | 12.49 | c,i
61-0203 | 2023-09-08 23:00 | EDT | 0.948 |  | 24.922 |  | 8.9 |  | 125.5 |  | 42352.7 |  | 27.2 |  | 8.09 |  | 5.66 | i | 22.83 | i | 11.31 | c,i
61-0203 | 2023-09-08 23:15 | EDT | 0.945 |  | 24.896 |  | 8.85 |  | 124.8 |  | 42357.3 |  | 27.2 |  | 8.09 |  | 5.64 | i | 22.76 | i | 11 | c,i
61-0203 | 2023-09-08 23:30 | EDT | 0.946 |  | 24.859 |  | 8.77 |  | 123.6 |  | 42378.4 |  | 27.22 |  | 8.08 |  | 6.14 | i | 24.76 | i | 11.72 | c,i
61-0203 | 2023-09-08 23:45 | EDT | 0.946 |  | 24.839 |  | 8.74 |  | 123.1 |  | 42429.1 |  | 27.25 |  | 8.08 |  | 6.09 | i | 24.56 | i | 11.94 | c,i
61-0203 | 2023-09-09 | EDT | 0.945 |  | 24.834 |  | 8.67 |  | 122.2 |  | 42451.9 |  | 27.27 |  | 8.08 |  | 5.33 | i | 21.5 | i | 10.84 | c,i
61-0203 | 2023-09-09 00:15 | EDT | 0.945 |  | 24.839 |  | 8.62 |  | 121.4 |  | 42479.2 |  | 27.29 |  | 8.08 |  | 5.76 | i | 23.23 | i | 10.6 | c,i
61-0203 | 2023-09-09 00:30 | EDT | 0.946 |  | 24.889 |  | 8.64 |  | 121.9 |  | 42558.3 |  | 27.35 |  | 8.09 |  | 4.97 | i | 20.08 | i | 11.04 | c,i
61-0203 | 2023-09-09 00:45 | EDT | 0.947 |  | 24.891 |  | 8.67 |  | 122.4 |  | 42604.2 |  | 27.38 |  | 8.09 |  | 5.39 | i | 21.77 | i | 10.4 | c,i
61-0203 | 2023-09-09 01:00 | EDT | 0.947 |  | 24.868 |  | 8.59 |  | 121.2 |  | 42616.8 |  | 27.39 |  | 8.09 |  | 4.36 | i | 17.63 | i | 9.52 | c,i
61-0203 | 2023-09-09 01:15 | EDT | 0.946 |  | 24.902 |  | 8.55 |  | 120.8 |  | 42708.2 |  | 27.45 |  | 8.08 |  | 7.59 | i | 30.61 | i | 9.4 | c,i
61-0203 | 2023-09-09 01:30 | EDT | 0.947 |  | 24.972 |  | 8.49 |  | 120 |  | 42675.3 |  | 27.43 |  | 8.08 |  | 4.68 | i | 18.91 | i | 9.15 | c,i
61-0203 | 2023-09-09 01:45 | EDT | 0.946 |  | 25.084 |  | 8.46 |  | 119.9 |  | 42657.4 |  | 27.41 |  | 8.1 |  | 3.78 | i | 15.3 | i | 7.55 | c,i
61-0203 | 2023-09-09 02:00 | EDT | 0.946 |  | 25.097 |  | 8.42 |  | 119.3 |  | 42642.1 |  | 27.4 |  | 8.1 |  | 4 | i | 16.18 | i | 7.21 | c,i
61-0203 | 2023-09-09 02:15 | EDT | 0.947 |  | 25.109 |  | 8.39 |  | 118.8 |  | 42626 |  | 27.39 |  | 8.1 |  | 3.64 | i | 14.73 | i | 6.96 | c,i
61-0203 | 2023-09-09 02:30 | EDT | 0.946 |  | 25.068 |  | 8.35 |  | 118.2 |  | 42625.4 |  | 27.39 |  | 8.09 |  | 3.5 | i | 14.15 | i | 6.27 | c,i
61-0203 | 2023-09-09 02:45 | EDT | 0.948 |  | 24.992 |  | 8.42 |  | 119.1 |  | 42677.6 |  | 27.43 |  | 8.09 |  | 3.96 | i | 16.02 | i | 7.99 | c,i
61-0203 | 2023-09-09 03:00 | EDT | 0.95 |  | 24.759 |  | 8.38 |  | 118 |  | 42694.6 |  | 27.45 |  | 8.07 |  | 4.09 | i | 16.52 | i | 9.13 | c,i
61-0203 | 2023-09-09 03:15 | EDT | 0.95 |  | 24.748 |  | 8.35 |  | 117.6 |  | 42694.4 |  | 27.45 |  | 8.07 |  | 4.42 | i | 17.85 | i | 9.15 | c,i
61-0203 | 2023-09-09 03:30 | EDT | 0.95 |  | 24.743 |  | 8.34 |  | 117.4 |  | 42686.3 |  | 27.44 |  | 8.06 |  | 4.8 | i | 19.37 | i | 9.63 | c,i
61-0203 | 2023-09-09 03:45 | EDT | 0.949 |  | 24.699 |  | 8.21 |  | 115.5 |  | 42604 |  | 27.38 |  | 8.05 |  | 4.62 | i | 18.68 | i | 9.8 | c,i
61-0203 | 2023-09-09 04:00 | EDT | 0.95 |  | 24.675 |  | 8.08 |  | 113.6 |  | 42434.6 |  | 27.26 |  | 8.03 |  | 4.79 | i | 19.36 | i | 9.44 | c,i
61-0203 | 2023-09-09 04:15 | EDT | 0.948 |  | 24.674 |  | 8.06 |  | 113.2 |  | 42461.5 |  | 27.28 |  | 8.03 |  | 4.63 | i | 18.7 | i | 9.34 | c,i
61-0203 | 2023-09-09 04:30 | EDT | 0.949 |  | 24.672 |  | 8.03 |  | 112.9 |  | 42476.3 |  | 27.29 |  | 8.03 |  | 5.03 | i | 20.31 | i | 9.58 | c,i
61-0203 | 2023-09-09 04:45 | EDT | 0.95 |  | 24.67 |  | 8.01 |  | 112.5 |  | 42479.6 |  | 27.29 |  | 8.03 |  | 4.63 | i | 18.7 | i | 9.21 | c,i
61-0203 | 2023-09-09 05:00 | EDT | 0.95 |  | 24.667 |  | 8 |  | 112.5 |  | 42540.7 |  | 27.34 |  | 8.03 |  | 4.61 | i | 18.64 | i | 9.23 | c,i
61-0203 | 2023-09-09 05:15 | EDT | 0.951 |  | 24.66 |  | 8.02 |  | 112.7 |  | 42539.5 |  | 27.34 |  | 8.03 |  | 4.42 | i | 17.87 | i | 9.69 | c,i
61-0203 | 2023-09-09 05:30 | EDT | 0.951 |  | 24.651 |  | 7.96 |  | 111.8 |  | 42517.7 |  | 27.32 |  | 8.03 |  | 4.74 | i | 19.15 | i | 8.36 | c,i
61-0203 | 2023-09-09 05:45 | EDT | 0.952 |  | 24.648 |  | 7.89 |  | 110.8 |  | 42456.9 |  | 27.28 |  | 8.02 |  | 4.45 | i | 17.99 | i | 9.4 | c,i
61-0203 | 2023-09-09 06:00 | EDT | 0.953 |  | 24.658 |  | 7.91 |  | 111.2 |  | 42436.6 |  | 27.26 |  | 8.02 |  | 5.15 | i | 20.8 | i | 9.26 | c,i
61-0203 | 2023-09-09 06:15 | EDT | 0.954 |  | 24.666 |  | 7.9 |  | 110.9 |  | 42352.2 |  | 27.2 |  | 8.02 |  | 4.51 | i | 18.21 | i | 9.94 | c,i
61-0203 | 2023-09-09 06:30 | EDT | 0.954 |  | 24.7 |  | 7.91 |  | 111.2 |  | 42381.7 |  | 27.22 |  | 8.03 |  | 4.2 | i | 16.96 | i | 8.62 | c,i
61-0203 | 2023-09-09 06:45 | EDT | 0.954 |  | 24.708 |  | 7.85 |  | 110.3 |  | 42300.1 |  | 27.16 |  | 8.02 |  | 4.54 | i | 18.34 | i | 9.03 | c,i
61-0203 | 2023-09-09 07:00 | EDT | 0.955 |  | 24.708 |  | 7.8 |  | 109.5 |  | 42197.4 |  | 27.09 |  | 8.01 |  | 4.35 | i | 17.56 | i | 8.55 | c,i
61-0203 | 2023-09-09 07:15 | EDT | 0.957 |  | 24.749 |  | 7.86 |  | 110.4 |  | 42207.4 |  | 27.1 |  | 8.01 |  | 4.39 | i | 17.73 | i | 8.65 | c,i
61-0203 | 2023-09-09 07:30 | EDT | 0.957 |  | 24.584 |  | 7.49 |  | 104.9 |  | 41871.7 |  | 26.86 |  | 7.95 |  | 4.75 | i | 19.18 | i | 9.19 | c,i
61-0203 | 2023-09-09 07:45 | EDT | 0.958 |  | 24.558 |  | 7.48 |  | 104.7 |  | 41886.7 |  | 26.87 |  | 7.95 |  | 4.71 | i | 19.01 | i | 9.41 | c,i
61-0203 | 2023-09-09 08:00 | EDT | 0.958 |  | 24.46 |  | 7.32 |  | 102.3 |  | 41832.3 |  | 26.84 |  | 7.93 |  | 4.98 | i | 20.09 | i | 10.03 | c,i
61-0203 | 2023-09-09 08:15 | EDT | 0.959 |  | 24.63 |  | 7.51 |  | 105.3 |  | 42028.6 |  | 26.97 |  | 7.97 |  | 4.88 | i | 19.71 | i | 9.93 | c,i
61-0203 | 2023-09-09 08:30 | EDT | 0.959 |  | 24.947 |  | 7.71 |  | 108.9 |  | 42322.4 |  | 27.18 |  | 8.03 |  | 4 | i | 16.16 | i | 8.29 | c,i
61-0203 | 2023-09-09 08:45 | EDT | 0.958 |  | 24.828 |  | 7.7 |  | 108.3 |  | 42261.7 |  | 27.13 |  | 8.01 |  | 4.09 | i | 16.53 | i | 8.46 | c,i
61-0203 | 2023-09-09 09:00 | EDT | 0.959 |  | 24.801 |  | 7.7 |  | 108.3 |  | 42217.8 |  | 27.1 |  | 8 |  | 4.32 | i | 17.44 | i | 9.28 | c,i
61-0203 | 2023-09-09 09:15 | EDT | 0.959 |  | 24.701 |  | 7.71 |  | 108.3 |  | 42066 |  | 27 |  | 7.98 |  | 6.14 | i | 24.76 | i | 12.72 | c,i
61-0203 | 2023-09-09 09:30 | EDT | 0.96 |  | 24.605 |  | 7.67 |  | 107.4 |  | 41915.9 |  | 26.89 |  | 7.96 |  | 5.82 | i | 23.49 | i | 12.43 | c,i
61-0203 | 2023-09-09 09:45 | EDT | 0.962 |  | 24.59 |  | 7.72 |  | 108 |  | 41892.9 |  | 26.88 |  | 7.97 |  | 6.67 | i | 26.92 | i | 13.5 | c,i
61-0203 | 2023-09-09 10:00 | EDT | 0.962 |  | 24.62 |  | 7.79 |  | 109.1 |  | 41858.1 |  | 26.85 |  | 7.97 |  | 6.28 | i | 25.32 | i | 13.18 | c,i
61-0203 | 2023-09-09 10:15 | EDT | 0.962 |  | 24.651 |  | 7.82 |  | 109.5 |  | 41817.9 |  | 26.82 |  | 7.97 |  | 6.14 | i | 24.78 | i | 13.32 | c,i
61-0203 | 2023-09-09 10:30 | EDT | 0.962 |  | 24.684 |  | 7.93 |  | 111.1 |  | 41801.9 |  | 26.81 |  | 7.98 |  | 6.51 | i | 26.28 | i | 14.31 | c,i
61-0203 | 2023-09-09 10:45 | EDT | 0.963 |  | 24.671 |  | 7.87 |  | 110.3 |  | 41771.2 |  | 26.79 |  | 7.97 |  | 5.48 | i | 22.14 | i | 11.2 | c,i
61-0203 | 2023-09-09 11:00 | EDT | 0.963 |  | 24.818 |  | 7.77 |  | 109.1 |  | 41852.5 |  | 26.84 |  | 7.97 |  | 5.14 | i | 20.75 | i | 11.42 | c,i
61-0203 | 2023-09-09 11:15 | EDT | 0.963 |  | 24.891 |  | 7.97 |  | 112.2 |  | 41875.9 |  | 26.86 |  | 7.99 |  | 4.65 | i | 18.78 | i | 9.99 | c,i
61-0203 | 2023-09-09 11:30 | EDT | 0.963 |  | 24.994 |  | 8.07 |  | 113.8 |  | 41901.9 |  | 26.87 |  | 8 |  | 4.29 | i | 17.34 | i | 9.45 | c,i
61-0203 | 2023-09-09 11:45 | EDT | 0.963 |  | 25.143 |  | 8.2 |  | 115.9 |  | 41897.3 |  | 26.87 |  | 8.01 |  | 4.34 | i | 17.55 | i | 9.49 | c,i
61-0203 | 2023-09-09 12:00 | EDT | 0.961 |  | 25.408 |  | 8.45 |  | 119.9 |  | 41873.8 |  | 26.85 |  | 8.03 |  | 4.31 | i | 17.4 | i | 9.68 | c,i
61-0203 | 2023-09-09 12:15 | EDT | 0.96 |  | 25.519 |  | 8.47 |  | 120.5 |  | 41898.1 |  | 26.86 |  | 8.03 |  | 4.32 | i | 17.46 | i | 9.52 | c,i
61-0203 | 2023-09-09 12:30 | EDT | 0.962 |  | 25.727 |  | 8.62 |  | 123 |  | 41877.1 |  | 26.84 |  | 8.04 |  | 4.04 | i | 16.33 | i | 8.87 | c,i
61-0203 | 2023-09-09 12:45 | EDT | 0.961 |  | 25.708 |  | 8.83 |  | 126.1 |  | 41902.3 |  | 26.86 |  | 8.06 |  | 5.21 | i | 21.03 | i | 11.67 | c,i
61-0203 | 2023-09-09 13:00 | EDT | 0.961 |  | 25.83 |  | 8.9 |  | 127.3 |  | 41954.6 |  | 26.89 |  | 8.07 |  | 4.71 | i | 19.04 | i | 10.11 | c,i
61-0203 | 2023-09-09 13:15 | EDT | 0.962 |  | 25.934 |  | 9.17 |  | 131.5 |  | 41995.4 |  | 26.92 |  | 8.09 |  | 5.07 | i | 20.46 | i | 10.7 | c,i
61-0203 | 2023-09-09 13:30 | EDT | 0.959 |  | 25.965 |  | 9.34 |  | 134 |  | 42021.7 |  | 26.94 |  | 8.1 |  | 5.08 | i | 20.53 | i | 11.23 | c,i
61-0203 | 2023-09-09 13:45 | EDT | 0.961 |  | 25.968 |  | 9.53 |  | 136.7 |  | 42021.5 |  | 26.94 |  | 8.11 |  | 5.42 | i | 21.88 | i | 11.85 | c,i
61-0203 | 2023-09-09 14:00 | EDT | 0.96 |  | 25.931 |  | 9.65 |  | 138.4 |  | 42039.7 |  | 26.95 |  | 8.12 |  | 6.06 | i | 24.44 | i | 12.7 | c,i
61-0203 | 2023-09-09 14:15 | EDT | 0.955 |  | 25.927 |  | 9.6 |  | 137.6 |  | 42131.1 |  | 27.02 |  | 8.12 |  | 5.54 | i | 22.37 | i | 12.17 | c,i
61-0203 | 2023-09-09 14:30 | EDT | 0.957 |  | 25.923 |  | 9.63 |  | 138.1 |  | 42167.4 |  | 27.04 |  | 8.13 |  | 5.72 | i | 23.1 | i | 12.03 | c,i
61-0203 | 2023-09-09 14:45 | EDT | 0.956 |  | 25.918 |  | 9.65 |  | 138.4 |  | 42224.8 |  | 27.09 |  | 8.14 |  | 5.31 | i | 21.42 | i | 11.61 | c,i
61-0203 | 2023-09-09 15:00 | EDT | 0.952 |  | 25.826 |  | 9.64 |  | 138 |  | 42293.3 |  | 27.14 |  | 8.15 |  | 5 | i | 20.18 | i | 10.57 | c,i
61-0203 | 2023-09-09 15:15 | EDT | 0.951 |  | 25.791 |  | 9.53 |  | 136.5 |  | 42401.3 |  | 27.21 |  | 8.14 |  | 4.55 | i | 18.37 | i | 10.1 | c,i
61-0203 | 2023-09-09 15:30 | EDT | 0.955 |  | 25.749 |  | 9.67 |  | 138.4 |  | 42409.7 |  | 27.22 |  | 8.15 |  | 5.15 | i | 20.81 | i | 10.67 | c,i
61-0203 | 2023-09-09 15:45 | EDT | 0.961 |  | 25.75 |  | 9.6 |  | 137.4 |  | 42419.9 |  | 27.23 |  | 8.15 |  | 4.66 | i | 18.84 | i | 11.25 | c,i
61-0203 | 2023-09-09 16:00 | EDT | 0.953 |  | 25.763 |  | 9.71 |  | 138.9 |  | 42425.8 |  | 27.23 |  | 8.15 |  | 4.54 | i | 18.33 | i | 9.96 | c,i
61-0203 | 2023-09-09 16:15 | EDT | 0.957 |  | 25.756 |  | 9.68 |  | 138.5 |  | 42442.6 |  | 27.24 |  | 8.15 |  | 5.01 | i | 20.21 | i | 9.87 | c,i
61-0203 | 2023-09-09 16:30 | EDT | 0.959 |  | 25.757 |  | 9.66 |  | 138.2 |  | 42459.9 |  | 27.26 |  | 8.15 |  | 4.61 | i | 18.63 | i | 9.2 | c,i
61-0203 | 2023-09-09 16:45 | EDT | 0.959 |  | 25.759 |  | 9.64 |  | 137.9 |  | 42477.7 |  | 27.27 |  | 8.15 |  | 4.72 | i | 19.05 | i | 9.62 | c,i
61-0203 | 2023-09-09 17:00 | EDT | 0.964 |  | 25.742 |  | 9.58 |  | 137.1 |  | 42489.4 |  | 27.28 |  | 8.15 |  | 4.49 | i | 18.15 | i | 9.08 | c,i
61-0203 | 2023-09-09 17:15 | EDT | 0.965 |  | 25.714 |  | 9.63 |  | 137.8 |  | 42497.5 |  | 27.28 |  | 8.15 |  | 4.66 | i | 18.81 | i | 9.45 | c,i
61-0203 | 2023-09-09 17:30 | EDT | 0.968 |  | 25.701 |  | 9.54 |  | 136.5 |  | 42507.8 |  | 27.29 |  | 8.14 |  | 4.37 | i | 17.65 | i | 8.87 | c,i
61-0203 | 2023-09-09 17:45 | EDT | 0.968 |  | 25.727 |  | 9.56 |  | 136.8 |  | 42508 |  | 27.29 |  | 8.15 |  | 4.8 | i | 19.38 | i | 9.42 | c,i
61-0203 | 2023-09-09 18:00 | EDT | 0.968 |  | 25.764 |  | 9.66 |  | 138.3 |  | 42498.8 |  | 27.28 |  | 8.16 |  | 5.01 | i | 20.23 | i | 9.27 | c,i
61-0203 | 2023-09-09 18:15 | EDT | 0.968 |  | 25.77 |  | 9.7 |  | 138.9 |  | 42485.8 |  | 27.27 |  | 8.16 |  | 4.93 | i | 19.91 | i | 9.08 | c,i
61-0203 | 2023-09-09 18:30 | EDT | 0.97 |  | 25.775 |  | 9.63 |  | 138 |  | 42478.6 |  | 27.27 |  | 8.16 |  | 5.24 | i | 21.17 | i | 9.38 | c,i
61-0203 | 2023-09-09 18:45 | EDT | 0.966 |  | 25.776 |  | 9.69 |  | 138.8 |  | 42469.9 |  | 27.26 |  | 8.16 |  | 4.52 | i | 18.26 | i | 9.15 | c,i
61-0203 | 2023-09-09 19:00 | EDT | 0.964 |  | 25.782 |  | 9.71 |  | 139.1 |  | 42462.3 |  | 27.26 |  | 8.16 |  | 4.81 | i | 19.43 | i | 8.03 | c,i
61-0203 | 2023-09-09 19:15 | EDT | 0.963 |  | 25.789 |  | 9.77 |  | 140 |  | 42448 |  | 27.25 |  | 8.17 |  | 4.96 | i | 20.03 | i | 8.6 | c,i
61-0203 | 2023-09-09 19:30 | EDT | 0.965 |  | 25.804 |  | 9.72 |  | 139.2 |  | 42458.8 |  | 27.25 |  | 8.17 |  | 5.11 | i | 20.65 | i | 9.82 | c,i
61-0203 | 2023-09-09 19:45 | EDT | 0.965 |  | 25.833 |  | 9.64 |  | 138.2 |  | 42365 |  | 27.19 |  | 8.16 |  | 4.53 | i | 18.32 | i | 8.99 | c,i
61-0203 | 2023-09-09 20:00 | EDT | 0.965 |  | 25.829 |  | 9.63 |  | 138 |  | 42330.3 |  | 27.16 |  | 8.16 |  | 4.43 | i | 17.91 | i | 8.37 | c,i
61-0203 | 2023-09-09 20:15 | EDT | 0.963 |  | 25.743 |  | 9.37 |  | 133.9 |  | 42230.2 |  | 27.09 |  | 8.14 |  | 4.82 | i | 19.45 | i | 9.2 | c,i
61-0203 | 2023-09-09 20:30 | EDT | 0.962 |  | 25.767 |  | 9.44 |  | 135.1 |  | 42264.6 |  | 27.12 |  | 8.14 |  | 4.48 | i | 18.09 | i | 8.68 | c,i
61-0203 | 2023-09-09 20:45 | EDT | 0.962 |  | 25.75 |  | 9.39 |  | 134.3 |  | 42190.2 |  | 27.06 |  | 8.14 |  | 5.04 | i | 20.34 | i | 8.48 | c,i
61-0203 | 2023-09-09 21:00 | EDT | 0.961 |  | 25.743 |  | 9.33 |  | 133.4 |  | 42097.7 |  | 27 |  | 8.13 |  | 4.65 | i | 18.79 | i | 8.78 | c,i
61-0203 | 2023-09-09 21:15 | EDT | 0.963 |  | 25.656 |  | 9.24 |  | 131.7 |  | 41920.1 |  | 26.87 |  | 8.12 |  | 5.1 | i | 20.58 | i | 9.73 | c,i
61-0203 | 2023-09-09 21:30 | EDT | 0.962 |  | 25.619 |  | 9.14 |  | 130.2 |  | 41885.6 |  | 26.85 |  | 8.1 |  | 4.95 | i | 19.98 | i | 9.57 | c,i
61-0203 | 2023-09-09 21:45 | EDT | 0.96 |  | 25.432 |  | 8.77 |  | 124.4 |  | 41743.4 |  | 26.75 |  | 8.06 |  | 5.4 | i | 21.78 | i | 11.12 | c,i
61-0203 | 2023-09-09 22:00 | EDT | 0.963 |  | 25.485 |  | 8.85 |  | 125.8 |  | 41753.6 |  | 26.76 |  | 8.07 |  | 5.25 | i | 21.18 | i | 10.14 | c,i
61-0203 | 2023-09-09 22:15 | EDT | 0.965 |  | 25.523 |  | 8.78 |  | 124.8 |  | 41724.8 |  | 26.74 |  | 8.06 |  | 5.47 | i | 22.07 | i | 10.46 | c,i
61-0203 | 2023-09-09 22:30 | EDT | 0.965 |  | 25.58 |  | 8.76 |  | 124.6 |  | 41517.3 |  | 26.59 |  | 8.06 |  | 5.82 | i | 23.47 | i | 10.68 | c,i
61-0203 | 2023-09-09 22:45 | EDT | 0.965 |  | 25.575 |  | 8.74 |  | 124.2 |  | 41498.7 |  | 26.57 |  | 8.05 |  | 5.47 | i | 22.08 | i | 10.61 | c,i
61-0203 | 2023-09-09 23:00 | EDT | 0.966 |  | 25.49 |  | 8.67 |  | 123 |  | 41433.7 |  | 26.53 |  | 8.05 |  | 5.18 | i | 20.9 | i | 8.9 | c,i
61-0203 | 2023-09-09 23:15 | EDT | 0.965 |  | 25.452 |  | 8.6 |  | 121.9 |  | 41413.8 |  | 26.52 |  | 8.04 |  | 5.78 | i | 23.34 | i | 11.19 | c,i
61-0203 | 2023-09-09 23:30 | EDT | 0.966 |  | 25.464 |  | 8.58 |  | 121.8 |  | 41447.1 |  | 26.54 |  | 8.04 |  | 5.71 | i | 23.05 | i | 11.02 | c,i
61-0203 | 2023-09-09 23:45 | EDT | 0.966 |  | 25.24 |  | 8.36 |  | 117.9 |  | 40993.1 |  | 26.22 |  | 8.01 |  | 6.12 | i | 24.7 | i | 12.23 | c,i
61-0203 | 2023-09-10 | EDT | 0.964 |  | 25.125 |  | 8.25 |  | 116 |  | 40664.7 |  | 25.99 |  | 7.99 |  | 6.8 | i | 27.45 | i | 13.47 | c,i
61-0203 | 2023-09-10 00:15 | EDT | 0.962 |  | 25.15 |  | 8.28 |  | 116.5 |  | 40729 |  | 26.04 |  | 7.99 |  | 6.36 | i | 25.68 | i | 13.5 | c,i
61-0203 | 2023-09-10 00:30 | EDT | 0.964 |  | 25.095 |  | 8.17 |  | 114.9 |  | 40696.7 |  | 26.01 |  | 7.98 |  | 5.77 | i | 23.28 | i | 12.19 | c,i
61-0203 | 2023-09-10 00:45 | EDT | 0.963 |  | 25.036 |  | 8.06 |  | 113.1 |  | 40572.1 |  | 25.93 |  | 7.97 |  | 6.09 | i | 24.57 | i | 12.69 | c,i
61-0203 | 2023-09-10 01:00 | EDT | 0.962 |  | 25.074 |  | 8.05 |  | 113.1 |  | 40811.4 |  | 26.1 |  | 7.97 |  | 6.52 | i | 26.3 | i | 12.84 | c,i
61-0203 | 2023-09-10 01:15 | EDT | 0.963 |  | 25.042 |  | 7.96 |  | 111.8 |  | 40733 |  | 26.04 |  | 7.96 |  | 6.36 | i | 25.64 | i | 12.84 | c,i
61-0203 | 2023-09-10 01:30 | EDT | 0.962 |  | 25.066 |  | 7.91 |  | 111.3 |  | 40968.8 |  | 26.21 |  | 7.96 |  | 5.92 | i | 23.89 | i | 11.79 | c,i
61-0203 | 2023-09-10 01:45 | EDT | 0.961 |  | 24.888 |  | 7.57 |  | 106 |  | 40821 |  | 26.11 |  | 7.92 |  | 6.32 | i | 25.5 | i | 12.85 | c,i
61-0203 | 2023-09-10 02:00 | EDT | 0.961 |  | 25.01 |  | 7.61 |  | 107 |  | 41179 |  | 26.36 |  | 7.94 |  | 5.61 | i | 22.63 | i | 11.59 | c,i
61-0203 | 2023-09-10 02:15 | EDT | 0.962 |  | 24.786 |  | 7.32 |  | 102.4 |  | 40983.4 |  | 26.22 |  | 7.9 |  | 5.74 | i | 23.18 | i | 11.55 | c,i
61-0203 | 2023-09-10 02:30 | EDT | 0.963 |  | 24.823 |  | 7.32 |  | 102.5 |  | 41171.9 |  | 26.36 |  | 7.91 |  | 5.69 | i | 22.95 | i | 11.49 | c,i
61-0203 | 2023-09-10 02:45 | EDT | 0.963 |  | 25.101 |  | 7.73 |  | 109.1 |  | 41615.8 |  | 26.67 |  | 7.97 |  | 4.77 | i | 19.27 | i | 9.62 | c,i
61-0203 | 2023-09-10 03:00 | EDT | 0.963 |  | 25.192 |  | 7.91 |  | 111.8 |  | 41737.8 |  | 26.75 |  | 8 |  | 4.85 | i | 19.57 | i | 9.91 | c,i
61-0203 | 2023-09-10 03:15 | EDT | 0.962 |  | 25.123 |  | 7.95 |  | 112.2 |  | 41637 |  | 26.68 |  | 8 |  | 4.98 | i | 20.12 | i | 9.78 | c,i
61-0203 | 2023-09-10 03:30 | EDT | 0.964 |  | 25.102 |  | 7.94 |  | 112 |  | 41583.2 |  | 26.65 |  | 8 |  | 4.81 | i | 19.42 | i | 9.53 | c,i
61-0203 | 2023-09-10 03:45 | EDT | 0.963 |  | 25.161 |  | 8.09 |  | 114.2 |  | 41713.3 |  | 26.74 |  | 8.02 |  | 4.86 | i | 19.62 | i | 8.5 | c,i
61-0203 | 2023-09-10 04:00 | EDT | 0.963 |  | 25.16 |  | 8.09 |  | 114.4 |  | 41771.7 |  | 26.78 |  | 8.02 |  | 4.49 | i | 18.14 | i | 8.59 | c,i
61-0203 | 2023-09-10 04:15 | EDT | 0.964 |  | 25.107 |  | 8.02 |  | 113.2 |  | 41765 |  | 26.77 |  | 8.01 |  | 4.9 | i | 19.79 | i | 8.39 | c,i
61-0203 | 2023-09-10 04:30 | EDT | 0.964 |  | 25.031 |  | 7.93 |  | 111.9 |  | 41807.2 |  | 26.81 |  | 8.01 |  | 4.24 | i | 17.13 | i | 8.47 | c,i
61-0203 | 2023-09-10 04:45 | EDT | 0.963 |  | 24.984 |  | 7.84 |  | 110.4 |  | 41669.2 |  | 26.71 |  | 7.99 |  | 5.28 | i | 21.31 | i | 9.87 | c,i
61-0203 | 2023-09-10 05:00 | EDT | 0.964 |  | 24.954 |  | 7.78 |  | 109.5 |  | 41661 |  | 26.7 |  | 7.98 |  | 4.76 | i | 19.21 | i | 9.76 | c,i
61-0203 | 2023-09-10 05:15 | EDT | 0.965 |  | 24.921 |  | 7.73 |  | 108.7 |  | 41669.4 |  | 26.71 |  | 7.98 |  | 5.26 | i | 21.25 | i | 10.07 | c,i
61-0203 | 2023-09-10 05:30 | EDT | 0.965 |  | 24.911 |  | 7.7 |  | 108.2 |  | 41685.7 |  | 26.72 |  | 7.98 |  | 4.86 | i | 19.63 | i | 10.07 | c,i
61-0203 | 2023-09-10 05:45 | EDT | 0.966 |  | 24.912 |  | 7.6 |  | 106.9 |  | 41673.3 |  | 26.71 |  | 7.97 |  | 4.64 | i | 18.73 | i | 9.44 | c,i
61-0203 | 2023-09-10 06:00 | EDT | 0.968 |  | 24.873 |  | 7.59 |  | 106.7 |  | 41591.6 |  | 26.66 |  | 7.97 |  | 5.41 | i | 21.84 | i | 10.98 | c,i
61-0203 | 2023-09-10 06:15 | EDT | 0.968 |  | 24.911 |  | 7.62 |  | 107.1 |  | 41581.2 |  | 26.65 |  | 7.97 |  | 5.15 | i | 20.79 | i | 10.52 | c,i
61-0203 | 2023-09-10 06:30 | EDT | 0.968 |  | 24.944 |  | 7.65 |  | 107.6 |  | 41622 |  | 26.68 |  | 7.97 |  | 4.69 | i | 18.95 | i | 9.52 | c,i
61-0203 | 2023-09-10 06:45 | EDT | 0.968 |  | 24.982 |  | 7.72 |  | 108.7 |  | 41749.4 |  | 26.77 |  | 7.99 |  | 4.32 | i | 17.47 | i | 8.32 | c,i
61-0203 | 2023-09-10 07:00 | EDT | 0.968 |  | 24.95 |  | 7.63 |  | 107.5 |  | 41783.9 |  | 26.79 |  | 7.98 |  | 4.23 | i | 17.1 | i | 8.54 | c,i
61-0203 | 2023-09-10 07:15 | EDT | 0.969 |  | 25.037 |  | 7.78 |  | 109.7 |  | 41867.5 |  | 26.85 |  | 8 |  | 4.18 | i | 16.89 | i | 8.58 | c,i
61-0203 | 2023-09-10 07:30 | EDT | 0.969 |  | 25.061 |  | 7.79 |  | 109.9 |  | 41899.9 |  | 26.87 |  | 8.01 |  | 5.08 | i | 20.52 | i | 10.59 | c,i
61-0203 | 2023-09-10 07:45 | EDT | 0.969 |  | 25.095 |  | 7.78 |  | 109.9 |  | 41859.8 |  | 26.84 |  | 8.01 |  | 4.45 | i | 17.99 | i | 9.12 | c,i
61-0203 | 2023-09-10 08:00 | EDT | 0.967 |  | 25.074 |  | 7.77 |  | 109.6 |  | 41804.4 |  | 26.8 |  | 8 |  | 4.07 | i | 16.44 | i | 8.69 | c,i
61-0203 | 2023-09-10 08:15 | EDT | 0.966 |  | 24.882 |  | 7.59 |  | 106.5 |  | 41261.5 |  | 26.42 |  | 7.95 |  | 4.6 | i | 18.6 | i | 10.11 | c,i
61-0203 | 2023-09-10 08:30 | EDT | 0.966 |  | 24.926 |  | 7.49 |  | 105.2 |  | 41254.1 |  | 26.41 |  | 7.95 |  | 4.16 | i | 16.79 | i | 10.54 | c,i
61-0203 | 2023-09-10 08:45 | EDT | 0.966 |  | 24.917 |  | 7.43 |  | 104.3 |  | 41132.1 |  | 26.33 |  | 7.92 |  | 5.42 | i | 21.89 | i | 11.33 | c,i
61-0203 | 2023-09-10 09:00 | EDT | 0.968 |  | 25.002 |  | 7.56 |  | 106.3 |  | 41144.7 |  | 26.33 |  | 7.95 |  | 5.33 | i | 21.53 | i | 11.03 | c,i
61-0203 | 2023-09-10 09:15 | EDT | 0.966 |  | 24.936 |  | 7.37 |  | 103.5 |  | 41197 |  | 26.37 |  | 7.93 |  | 4.77 | i | 19.28 | i | 10.02 | c,i
61-0203 | 2023-09-10 09:30 | EDT | 0.966 |  | 24.941 |  | 7.26 |  | 102 |  | 41310.8 |  | 26.45 |  | 7.92 |  | 4.72 | i | 19.07 | i | 10.63 | c,i
61-0203 | 2023-09-10 09:45 | EDT | 0.967 |  | 24.888 |  | 7.22 |  | 101.2 |  | 40944.4 |  | 26.19 |  | 7.9 |  | 5.52 | i | 22.28 | i | 12.09 | c,i
61-0203 | 2023-09-10 10:00 | EDT | 0.967 |  | 24.973 |  | 7.62 |  | 107 |  | 40802.9 |  | 26.09 |  | 7.93 |  | 4.6 | i | 18.59 | i | 9.56 | c,i
61-0203 | 2023-09-10 10:15 | EDT | 0.967 |  | 24.982 |  | 7.56 |  | 106.1 |  | 40702.8 |  | 26.02 |  | 7.93 |  | 4.74 | i | 19.15 | i | 10.07 | c,i
61-0203 | 2023-09-10 10:30 | EDT | 0.967 |  | 24.888 |  | 7.85 |  | 109.8 |  | 40166.6 |  | 25.64 |  | 7.93 |  | 6.44 | i | 25.96 | i | 13.65 | c,i
61-0203 | 2023-09-10 10:45 | EDT | 0.967 |  | 24.83 |  | 7.39 |  | 103.3 |  | 40557.6 |  | 25.92 |  | 7.9 |  | 5.45 | i | 22 | i | 11.95 | c,i
61-0203 | 2023-09-10 11:00 | EDT | 0.965 |  | 24.822 |  | 7.2 |  | 100.8 |  | 40776.7 |  | 26.08 |  | 7.89 |  | 4.66 | i | 18.83 | i | 10.65 | c,i
61-0203 | 2023-09-10 11:15 | EDT | 0.964 |  | 24.718 |  | 6.98 |  | 97.5 |  | 40891.1 |  | 26.16 |  | 7.87 |  | 4.42 | i | 17.87 | i | 10.19 | c,i
61-0203 | 2023-09-10 11:30 | EDT | 0.962 |  | 24.642 |  | 6.84 |  | 95.4 |  | 41063.9 |  | 26.28 |  | 7.86 |  | 3.96 | i | 16.01 | i | 9.21 | c,i
61-0203 | 2023-09-10 11:45 | EDT | 0.96 |  | 24.487 |  | 6.7 |  | 93.1 |  | 40752.3 |  | 26.07 |  | 7.82 |  | 4.43 | i | 17.91 | i | 10.42 | c,i
61-0203 | 2023-09-10 12:00 | EDT | 0.957 |  | 24.634 |  | 6.91 |  | 96.3 |  | 40661.5 |  | 26 |  | 7.85 |  | 4.68 | i | 18.9 | i | 10.8 | c,i
61-0203 | 2023-09-10 12:15 | EDT | 0.956 |  | 24.642 |  | 6.93 |  | 96.4 |  | 40286.2 |  | 25.73 |  | 7.84 |  | 5.23 | i | 21.11 | i | 11.48 | c,i
61-0203 | 2023-09-10 12:30 | EDT | 0.957 |  | 24.709 |  | 7.02 |  | 97.8 |  | 40032.2 |  | 25.55 |  | 7.83 |  | 4.33 | i | 17.49 | i | 9.65 | c,i
61-0203 | 2023-09-10 12:45 | EDT | 0.956 |  | 24.864 |  | 7.21 |  | 100.5 |  | 39766.2 |  | 25.36 |  | 7.84 |  | 4.84 | i | 19.53 | i | 10.35 | c,i
61-0203 | 2023-09-10 13:00 | EDT | 0.956 |  | 24.971 |  | 7.26 |  | 101.5 |  | 40234.7 |  | 25.69 |  | 7.87 |  | 4.79 | i | 19.35 | i | 10.32 | c,i
61-0203 | 2023-09-10 13:15 | EDT | 0.954 |  | 25 |  | 7.23 |  | 101.4 |  | 40587.8 |  | 25.94 |  | 7.87 |  | 4.12 | i | 16.63 | i | 9.4 | c,i
61-0203 | 2023-09-10 13:30 | EDT | 0.96 |  | 25.177 |  | 7.49 |  | 105.4 |  | 40675.8 |  | 26 |  | 7.91 |  | 4.93 | i | 19.89 | i | 11.32 | c,i
61-0203 | 2023-09-10 13:45 | EDT | 0.959 |  | 25.208 |  | 7.66 |  | 108 |  | 40953.4 |  | 26.19 |  | 7.93 |  | 4.34 | i | 17.53 | i | 9.93 | c,i
61-0203 | 2023-09-10 14:00 | EDT | 0.96 |  | 25.367 |  | 7.98 |  | 112.8 |  | 40892.2 |  | 26.15 |  | 7.96 |  | 4.83 | i | 19.5 | i | 11.22 | c,i
61-0203 | 2023-09-10 14:15 | EDT | 0.959 |  | 25.592 |  | 8.35 |  | 118.4 |  | 41000 |  | 26.22 |  | 8.01 |  | 5.3 | i | 21.4 | i | 11.97 | c,i
61-0203 | 2023-09-10 14:30 | EDT | 0.961 |  | 25.704 |  | 8.51 |  | 121.1 |  | 41055.3 |  | 26.26 |  | 8.03 |  | 5.3 | i | 21.4 | i | 11.95 | c,i
61-0203 | 2023-09-10 14:45 | EDT | 0.96 |  | 25.902 |  | 8.78 |  | 125.3 |  | 41078.6 |  | 26.27 |  | 8.06 |  | 5.39 | i | 21.77 | i | 11.98 | c,i
61-0203 | 2023-09-10 15:00 | EDT | 0.956 |  | 25.954 |  | 8.91 |  | 127.3 |  | 41155 |  | 26.32 |  | 8.08 |  | 5.69 | i | 22.95 | i | 12.39 | c,i
61-0203 | 2023-09-10 15:15 | EDT | 0.956 |  | 25.971 |  | 9.1 |  | 130.1 |  | 41232.5 |  | 26.38 |  | 8.09 |  | 5.48 | i | 22.12 | i | 11.59 | c,i
61-0203 | 2023-09-10 15:30 | EDT | 0.961 |  | 25.946 |  | 9.19 |  | 131.3 |  | 41286.3 |  | 26.42 |  | 8.1 |  | 5.7 | i | 23 | i | 11.92 | c,i
61-0203 | 2023-09-10 15:45 | EDT | 0.96 |  | 26.022 |  | 9.3 |  | 133.2 |  | 41477.1 |  | 26.55 |  | 8.12 |  | 5.28 | i | 21.32 | i | 10.95 | c,i
61-0203 | 2023-09-10 16:00 | EDT | 0.969 |  | 26.011 |  | 9.32 |  | 133.6 |  | 41599.4 |  | 26.64 |  | 8.12 |  | 5.73 | i | 23.13 | i | 11.27 | c,i
61-0203 | 2023-09-10 16:15 | EDT | 0.977 |  | 26.027 |  | 9.22 |  | 132.2 |  | 41803.3 |  | 26.78 |  | 8.12 |  | 5.21 | i | 21.03 | i | 10.31 | c,i
61-0203 | 2023-09-10 16:30 | EDT | 0.974 |  | 26.028 |  | 9.17 |  | 131.6 |  | 41947.9 |  | 26.88 |  | 8.12 |  | 4.84 | i | 19.55 | i | 9.84 | c,i
61-0203 | 2023-09-10 16:45 | EDT | 0.972 |  | 26.048 |  | 9.12 |  | 131 |  | 42133.1 |  | 27.02 |  | 8.13 |  | 4.64 | i | 18.75 | i | 9.6 | c,i
61-0203 | 2023-09-10 17:00 | EDT | 0.969 |  | 26.038 |  | 8.99 |  | 129.2 |  | 42269.2 |  | 27.11 |  | 8.13 |  | 4.46 | i | 18.03 | i | 9.07 | c,i
61-0203 | 2023-09-10 17:15 | EDT | 0.969 |  | 25.988 |  | 8.91 |  | 128 |  | 42238.6 |  | 27.09 |  | 8.12 |  | 4.4 | i | 17.77 | i | 8.87 | c,i
61-0203 | 2023-09-10 17:30 | EDT | 0.966 |  | 25.896 |  | 8.79 |  | 126 |  | 42167.5 |  | 27.04 |  | 8.11 |  | 4.71 | i | 19.04 | i | 9.37 | c,i
61-0203 | 2023-09-10 17:45 | EDT | 0.962 |  | 25.87 |  | 8.84 |  | 126.7 |  | 42155.8 |  | 27.04 |  | 8.11 |  | 4.71 | i | 19.01 | i | 8.4 | c,i
61-0203 | 2023-09-10 18:00 | EDT | 0.963 |  | 25.872 |  | 8.89 |  | 127.3 |  | 42161.2 |  | 27.04 |  | 8.12 |  | 4.93 | i | 19.91 | i | 8.94 | c,i
61-0203 | 2023-09-10 18:15 | EDT | 0.966 |  | 25.868 |  | 8.84 |  | 126.6 |  | 42161.1 |  | 27.04 |  | 8.11 |  | 4.59 | i | 18.53 | i | 8.83 | c,i
61-0203 | 2023-09-10 18:30 | EDT | 0.965 |  | 25.904 |  | 9.2 |  | 131.7 |  | 41873.3 |  | 26.83 |  | 8.14 |  | 5.6 | i | 22.62 | i | 10.76 | c,i
61-0203 | 2023-09-10 18:45 | EDT | 0.963 |  | 25.911 |  | 9.18 |  | 131.4 |  | 41888.1 |  | 26.84 |  | 8.13 |  | 5.27 | i | 21.28 | i | 10.12 | c,i
61-0203 | 2023-09-10 19:00 | EDT | 0.963 |  | 25.932 |  | 9.14 |  | 131 |  | 41907.9 |  | 26.86 |  | 8.13 |  | 4.96 | i | 20.04 | i | 9.92 | c,i
61-0203 | 2023-09-10 19:15 | EDT | 0.962 |  | 25.939 |  | 9.16 |  | 131.2 |  | 41895.2 |  | 26.85 |  | 8.14 |  | 5.14 | i | 20.76 | i | 10.39 | c,i
61-0203 | 2023-09-10 19:30 | EDT | 0.964 |  | 25.992 |  | 9.24 |  | 132.4 |  | 41807.8 |  | 26.79 |  | 8.14 |  | 5.51 | i | 22.24 | i | 10.89 | c,i
61-0203 | 2023-09-10 19:45 | EDT | 0.961 |  | 25.77 |  | 8.91 |  | 127.2 |  | 41573.3 |  | 26.62 |  | 8.1 |  | 5.4 | i | 21.79 | i | 10.71 | c,i
61-0203 | 2023-09-10 20:00 | EDT | 0.962 |  | 25.736 |  | 8.87 |  | 126.5 |  | 41574.7 |  | 26.63 |  | 8.1 |  | 5.55 | i | 22.41 | i | 11.4 | c,i
61-0203 | 2023-09-10 20:15 | EDT | 0.965 |  | 25.238 |  | 8.56 |  | 120.2 |  | 39827 |  | 25.39 |  | 8.04 |  | 7.52 | i | 30.32 | i | 15.08 | c,i
61-0203 | 2023-09-10 20:30 | EDT | 0.959 |  | 25.761 |  | 8.79 |  | 125.3 |  | 41476.5 |  | 26.55 |  | 8.08 |  | 5.92 | i | 23.89 | i | 11.76 | c,i
61-0203 | 2023-09-10 20:45 | EDT | 0.961 |  | 25.726 |  | 8.69 |  | 123.8 |  | 41309.9 |  | 26.44 |  | 8.07 |  | 5.94 | i | 23.97 | i | 12.12 | c,i
61-0203 | 2023-09-10 21:00 | EDT | 0.96 |  | 25.582 |  | 8.49 |  | 120.4 |  | 40958.4 |  | 26.19 |  | 8.03 |  | 5.94 | i | 23.96 | i | 13 | c,i
61-0203 | 2023-09-10 21:15 | EDT | 0.96 |  | 25.542 |  | 8.32 |  | 118.1 |  | 41155.4 |  | 26.33 |  | 8.01 |  | 6.34 | i | 25.58 | i | 13.24 | c,i
61-0203 | 2023-09-10 21:30 | EDT | 0.957 |  | 25.53 |  | 8.22 |  | 116.8 |  | 41498.4 |  | 26.58 |  | 8.02 |  | 5.86 | i | 23.63 | i | 12.1 | c,i
61-0203 | 2023-09-10 21:45 | EDT | 0.957 |  | 25.36 |  | 8.12 |  | 114.6 |  | 40751.5 |  | 26.05 |  | 7.99 |  | 6.88 | i | 27.76 | i | 14.96 | c,i
61-0203 | 2023-09-10 22:00 | EDT | 0.956 |  | 25.289 |  | 7.96 |  | 112.4 |  | 40867.4 |  | 26.13 |  | 7.98 |  | 6.93 | i | 27.95 | i | 14.87 | c,i
61-0203 | 2023-09-10 22:15 | EDT | 0.954 |  | 25.162 |  | 7.91 |  | 111.1 |  | 40139.2 |  | 25.62 |  | 7.95 |  | 7.54 | i | 30.39 | i | 15.78 | c,i
61-0203 | 2023-09-10 22:30 | EDT | 0.955 |  | 25.018 |  | 8.03 |  | 112.1 |  | 39289.9 |  | 25.02 |  | 7.96 |  | 7.97 | i | 32.13 | i | 15.95 | c,i
61-0203 | 2023-09-10 22:45 | EDT | 0.954 |  | 25.012 |  | 7.79 |  | 108.8 |  | 39438.7 |  | 25.12 |  | 7.93 |  | 7.97 | i | 32.14 | i | 16.26 | c,i
61-0203 | 2023-09-10 23:00 | EDT | 0.952 |  | 25.056 |  | 7.78 |  | 108.8 |  | 39621.5 |  | 25.25 |  | 7.93 |  | 7.97 | i | 32.12 | i | 16.46 | c,i
61-0203 | 2023-09-10 23:15 | EDT | 0.951 |  | 25.009 |  | 7.64 |  | 106.9 |  | 39926.1 |  | 25.47 |  | 7.92 |  | 7.39 | i | 29.81 | i | 15.14 | c,i
61-0203 | 2023-09-10 23:30 | EDT | 0.949 |  | 24.943 |  | 7.42 |  | 103.9 |  | 40214.5 |  | 25.68 |  | 7.9 |  | 7.19 | i | 29.01 | i | 14.54 | c,i
61-0203 | 2023-09-10 23:45 | EDT | 0.95 |  | 24.943 |  | 7.39 |  | 103.3 |  | 40180.9 |  | 25.65 |  | 7.9 |  | 7.22 | i | 29.1 | i | 14.86 | c,i
61-0203 | 2023-09-11 | EDT | 0.947 |  | 24.82 |  | 7.15 |  | 99.6 |  | 39902.9 |  | 25.46 |  | 7.87 |  | 7.33 | i | 29.57 | i | 15.24 | c,i
61-0203 | 2023-09-11 00:15 | EDT | 0.945 |  | 24.798 |  | 7.1 |  | 98.8 |  | 39699.3 |  | 25.31 |  | 7.86 |  | 7.59 | i | 30.6 | i | 15.61 | c,i
61-0203 | 2023-09-11 00:30 | EDT | 0.943 |  | 24.861 |  | 7.22 |  | 100.7 |  | 39768.7 |  | 25.36 |  | 7.88 |  | 7.45 | i | 30.06 | i | 15.68 | c,i
61-0203 | 2023-09-11 00:45 | EDT | 0.941 |  | 24.781 |  | 7.09 |  | 98.7 |  | 39636 |  | 25.27 |  | 7.86 |  | 7.42 | i | 29.94 | i | 15.93 | c,i
61-0203 | 2023-09-11 01:00 | EDT | 0.942 |  | 24.788 |  | 7.02 |  | 97.8 |  | 39947.7 |  | 25.49 |  | 7.86 |  | 7.42 | i | 29.93 | i | 15.95 | c,i
61-0203 | 2023-09-11 01:15 | EDT | 0.943 |  | 24.884 |  | 7.1 |  | 99.1 |  | 39997.6 |  | 25.52 |  | 7.87 |  | 7.22 | i | 29.13 | i | 15.34 | c,i
61-0203 | 2023-09-11 01:30 | EDT | 0.944 |  | 24.9 |  | 7.08 |  | 98.9 |  | 40185.5 |  | 25.66 |  | 7.87 |  | 7.2 | i | 29.05 | i | 15.74 | c,i
61-0203 | 2023-09-11 01:45 | EDT | 0.943 |  | 24.859 |  | 7.03 |  | 98.2 |  | 40174 |  | 25.65 |  | 7.86 |  | 6.78 | i | 27.36 | i | 14.23 | c,i
61-0203 | 2023-09-11 02:00 | EDT | 0.943 |  | 24.861 |  | 6.95 |  | 97.3 |  | 40728.3 |  | 26.04 |  | 7.86 |  | 6.24 | i | 25.19 | i | 13.04 | c,i
61-0203 | 2023-09-11 02:15 | EDT | 0.944 |  | 24.833 |  | 6.94 |  | 97 |  | 40567.4 |  | 25.93 |  | 7.86 |  | 6.22 | i | 25.1 | i | 13.17 | c,i
61-0203 | 2023-09-11 02:30 | EDT | 0.943 |  | 24.71 |  | 6.71 |  | 93.6 |  | 40434.5 |  | 25.84 |  | 7.84 |  | 6.49 | i | 26.19 | i | 13.91 | c,i
61-0203 | 2023-09-11 02:45 | EDT | 0.941 |  | 24.659 |  | 6.6 |  | 92 |  | 40616.1 |  | 25.97 |  | 7.83 |  | 6.02 | i | 24.31 | i | 12.69 | c,i
61-0203 | 2023-09-11 03:00 | EDT | 0.941 |  | 24.66 |  | 6.52 |  | 91 |  | 40752.9 |  | 26.06 |  | 7.83 |  | 5.91 | i | 23.84 | i | 12.65 | c,i
61-0203 | 2023-09-11 03:15 | EDT | 0.94 |  | 24.491 |  | 6.36 |  | 88.3 |  | 40418 |  | 25.83 |  | 7.8 |  | 6.07 | i | 24.49 | i | 12.88 | c,i
61-0203 | 2023-09-11 03:30 | EDT | 0.94 |  | 24.65 |  | 6.47 |  | 90.2 |  | 40584.7 |  | 25.94 |  | 7.82 |  | 5.92 | i | 23.9 | i | 12.36 | c,i
61-0203 | 2023-09-11 03:45 | EDT | 0.937 |  | 24.494 |  | 6.27 |  | 87.1 |  | 40366.1 |  | 25.79 |  | 7.79 |  | 6.07 | i | 24.51 | i | 13.03 | c,i
61-0203 | 2023-09-11 04:00 | EDT | 0.938 |  | 24.485 |  | 6.14 |  | 85.3 |  | 40600.2 |  | 25.96 |  | 7.78 |  | 5.97 | i | 24.1 | i | 12.75 | c,i
61-0203 | 2023-09-11 04:15 | EDT | 0.938 |  | 24.501 |  | 6.18 |  | 85.9 |  | 40620 |  | 25.97 |  | 7.79 |  | 6.18 | i | 24.94 | i | 13.17 | c,i
61-0203 | 2023-09-11 04:30 | EDT | 0.939 |  | 24.545 |  | 6.23 |  | 86.6 |  | 40448.9 |  | 25.85 |  | 7.79 |  | 5.91 | i | 23.87 | i | 12.61 | c,i
61-0203 | 2023-09-11 04:45 | EDT | 0.941 |  | 24.815 |  | 6.54 |  | 91.4 |  | 40764.6 |  | 26.07 |  | 7.84 |  | 5.71 | i | 23.05 | i | 11.96 | c,i
61-0203 | 2023-09-11 05:00 | EDT | 0.942 |  | 24.681 |  | 6.47 |  | 90.3 |  | 40740.6 |  | 26.05 |  | 7.83 |  | 5.67 | i | 22.87 | i | 12.22 | c,i
61-0203 | 2023-09-11 05:15 | EDT | 0.942 |  | 25.15 |  | 6.72 |  | 94.9 |  | 41667.5 |  | 26.7 |  | 7.9 |  | 5.12 | i | 20.69 | i | 11.23 | c,i
61-0203 | 2023-09-11 05:30 | EDT | 0.941 |  | 25.306 |  | 7.03 |  | 99.5 |  | 41696.7 |  | 26.72 |  | 7.93 |  | 5.02 | i | 20.27 | i | 11.33 | c,i
61-0203 | 2023-09-11 05:45 | EDT | 0.942 |  | 25.366 |  | 7.1 |  | 100.7 |  | 41661.4 |  | 26.7 |  | 7.94 |  | 4.95 | i | 19.97 | i | 10.63 | c,i
61-0203 | 2023-09-11 06:00 | EDT | 0.94 |  | 25.363 |  | 6.96 |  | 98.6 |  | 41571.7 |  | 26.63 |  | 7.93 |  | 5.38 | i | 21.74 | i | 12.42 | c,i
61-0203 | 2023-09-11 06:15 | EDT | 0.942 |  | 25.285 |  | 6.88 |  | 97.3 |  | 41368.4 |  | 26.49 |  | 7.92 |  | 5.87 | i | 23.68 | i | 12.33 | c,i
61-0203 | 2023-09-11 06:30 | EDT | 0.94 |  | 25.099 |  | 6.82 |  | 96.1 |  | 41149.5 |  | 26.34 |  | 7.9 |  | 5.41 | i | 21.82 | i | 11.33 | c,i
61-0203 | 2023-09-11 06:45 | EDT | 0.941 |  | 24.695 |  | 6.78 |  | 94.6 |  | 40365.4 |  | 25.79 |  | 7.87 |  | 5.42 | i | 21.9 | i | 11.07 | c,i
61-0203 | 2023-09-11 07:00 | EDT | 0.943 |  | 24.549 |  | 6.74 |  | 93.6 |  | 40008.4 |  | 25.54 |  | 7.85 |  | 5.7 | i | 22.99 | i | 11.65 | c,i
61-0203 | 2023-09-11 07:15 | EDT | 0.943 |  | 24.528 |  | 6.74 |  | 93.4 |  | 39750.4 |  | 25.35 |  | 7.85 |  | 5.53 | i | 22.32 | i | 11.39 | c,i
61-0203 | 2023-09-11 07:30 | EDT | 0.944 |  | 24.531 |  | 6.55 |  | 90.8 |  | 39858.8 |  | 25.43 |  | 7.81 |  | 5.48 | i | 22.12 | i | 11.4 | c,i
61-0203 | 2023-09-11 07:45 | EDT | 0.944 |  | 24.58 |  | 6.54 |  | 90.7 |  | 39900.7 |  | 25.46 |  | 7.81 |  | 5.42 | i | 21.89 | i | 11.25 | c,i
61-0203 | 2023-09-11 08:00 | EDT | 0.945 |  | 24.699 |  | 6.7 |  | 93.2 |  | 39917.7 |  | 25.47 |  | 7.83 |  | 5.42 | i | 21.87 | i | 11.27 | c,i
61-0203 | 2023-09-11 08:15 | EDT | 0.943 |  | 24.751 |  | 6.75 |  | 93.9 |  | 39747.1 |  | 25.35 |  | 7.84 |  | 5.64 | i | 22.78 | i | 11.48 | c,i
61-0203 | 2023-09-11 08:30 | EDT | 0.942 |  | 24.757 |  | 6.74 |  | 93.8 |  | 39805.4 |  | 25.39 |  | 7.83 |  | 5.43 | i | 21.9 | i | 11.5 | c,i
61-0203 | 2023-09-11 08:45 | EDT | 0.942 |  | 24.758 |  | 6.66 |  | 92.8 |  | 40145.1 |  | 25.63 |  | 7.83 |  | 5.35 | i | 21.59 | i | 11.36 | c,i
61-0203 | 2023-09-11 09:00 | EDT | 0.941 |  | 24.812 |  | 6.64 |  | 92.8 |  | 40594.9 |  | 25.95 |  | 7.84 |  | 5 | i | 20.2 | i | 10.98 | c,i
61-0203 | 2023-09-11 09:15 | EDT | 0.942 |  | 24.803 |  | 7.04 |  | 98.1 |  | 39798.7 |  | 25.38 |  | 7.87 |  | 6.11 | i | 24.64 | i | 13.22 | c,i
61-0203 | 2023-09-11 09:30 | EDT | 0.94 |  | 24.767 |  | 7.05 |  | 98.2 |  | 39831.8 |  | 25.41 |  | 7.87 |  | 6.93 | i | 27.94 | i | 15.06 | c,i
61-0203 | 2023-09-11 09:45 | EDT | 0.942 |  | 24.643 |  | 7.09 |  | 98.3 |  | 39162.1 |  | 24.94 |  | 7.85 |  | 6.98 | i | 28.17 | i | 15.39 | c,i
61-0203 | 2023-09-11 10:00 | EDT | 0.939 |  | 24.638 |  | 6.94 |  | 96.4 |  | 39752.9 |  | 25.35 |  | 7.84 |  | 7.92 | i | 31.95 | i | 17.23 | c,i
61-0203 | 2023-09-11 10:15 | EDT | 0.937 |  | 24.472 |  | 6.58 |  | 91.3 |  | 40116.6 |  | 25.61 |  | 7.81 |  | 6.97 | i | 28.13 | i | 15.82 | c,i
61-0203 | 2023-09-11 10:30 | EDT | 0.937 |  | 24.307 |  | 6.23 |  | 86.1 |  | 40146.4 |  | 25.64 |  | 7.77 |  | 5.5 | i | 22.22 | i | 12.35 | c,i
61-0203 | 2023-09-11 10:45 | EDT | 0.937 |  | 24.21 |  | 6.06 |  | 83.7 |  | 40248.8 |  | 25.71 |  | 7.75 |  | 6.08 | i | 24.54 | i | 11.94 | c,i
61-0203 | 2023-09-11 11:00 | EDT | 0.934 |  | 24.073 |  | 5.85 |  | 80.7 |  | 40224.3 |  | 25.7 |  | 7.72 |  | 6 | i | 24.19 | i | 13.52 | c,i
61-0203 | 2023-09-11 11:15 | EDT | 0.93 |  | 24.072 |  | 5.77 |  | 79.4 |  | 39676.4 |  | 25.31 |  | 7.71 |  | 4.67 | i | 18.84 | i | 10.66 | c,i
61-0203 | 2023-09-11 11:30 | EDT | 0.929 |  | 24.118 |  | 5.81 |  | 79.9 |  | 39530.9 |  | 25.21 |  | 7.71 |  | 5.22 | i | 21.06 | i | 11.44 | c,i
61-0203 | 2023-09-11 11:45 | EDT | 0.928 |  | 24.703 |  | 6.58 |  | 91 |  | 38430.9 |  | 24.42 |  | 7.77 |  | 5.62 | i | 22.69 | i | 12.29 | c,i
61-0203 | 2023-09-11 12:00 | EDT | 0.926 |  | 24.366 |  | 6.18 |  | 85.3 |  | 39196.2 |  | 24.97 |  | 7.74 |  | 6.14 | i | 24.77 | i | 13.41 | c,i
61-0203 | 2023-09-11 12:15 | EDT | 0.922 |  | 24.07 |  | 5.88 |  | 80.9 |  | 39751.2 |  | 25.36 |  | 7.71 |  | 5.8 | i | 23.42 | i | 12.84 | c,i
61-0203 | 2023-09-11 12:30 | EDT | 0.922 |  | 24.06 |  | 5.89 |  | 81.1 |  | 40025 |  | 25.56 |  | 7.72 |  | 4.15 | i | 16.77 | i | 9.39 | c,i
61-0203 | 2023-09-11 12:45 | EDT | 0.921 |  | 24.114 |  | 6.02 |  | 82.8 |  | 39765.1 |  | 25.37 |  | 7.72 |  | 5 | i | 20.21 | i | 10.88 | c,i
61-0203 | 2023-09-11 13:00 | EDT | 0.921 |  | 24.033 |  | 5.8 |  | 79.9 |  | 40121.4 |  | 25.63 |  | 7.71 |  | 4.52 | i | 18.25 | i | 9.92 | c,i
61-0203 | 2023-09-11 13:15 | EDT | 0.918 |  | 23.977 |  | 5.66 |  | 77.9 |  | 40235.2 |  | 25.71 |  | 7.69 |  | 4.95 | i | 20 | i | 10.34 | c,i
61-0203 | 2023-09-11 13:30 | EDT | 0.918 |  | 23.973 |  | 5.53 |  | 76.1 |  | 40293.2 |  | 25.75 |  | 7.68 |  | 4.78 | i | 19.32 | i | 9.83 | c,i
61-0203 | 2023-09-11 13:45 | EDT | 0.92 |  | 24.179 |  | 5.92 |  | 81.6 |  | 39893.7 |  | 25.46 |  | 7.72 |  | 5.24 | i | 21.14 | i | 11.08 | c,i
61-0203 | 2023-09-11 14:00 | EDT | 0.92 |  | 24.312 |  | 6.16 |  | 85.1 |  | 39907.5 |  | 25.47 |  | 7.75 |  | 5.75 | i | 23.2 | i | 11.68 | c,i
61-0203 | 2023-09-11 14:15 | EDT | 0.921 |  | 24.382 |  | 6.44 |  | 89.1 |  | 40065.8 |  | 25.58 |  | 7.78 |  | 5.36 | i | 21.65 | i | 11.45 | c,i
61-0203 | 2023-09-11 14:30 | EDT | 0.919 |  | 24.296 |  | 6.42 |  | 88.9 |  | 40507.1 |  | 25.9 |  | 7.78 |  | 5.41 | i | 21.85 | i | 11.49 | c,i
61-0203 | 2023-09-11 14:45 | EDT | 0.921 |  | 24.412 |  | 6.84 |  | 95 |  | 40711.8 |  | 26.04 |  | 7.84 |  | 5.3 | i | 21.41 | i | 11.45 | c,i
61-0203 | 2023-09-11 15:00 | EDT | 0.92 |  | 24.704 |  | 7.45 |  | 104.2 |  | 41080.6 |  | 26.3 |  | 7.91 |  | 7.01 | i | 28.28 | i | 14.78 | c,i
61-0203 | 2023-09-11 15:15 | EDT | 0.919 |  | 25.366 |  | 9.21 |  | 130.1 |  | 40937.6 |  | 26.18 |  | 8.08 |  | 7.66 | i | 30.89 | i | 15.76 | c,i
61-0203 | 2023-09-11 15:30 | EDT | 0.918 |  | 25.286 |  | 8.28 |  | 117.1 |  | 41284.7 |  | 26.43 |  | 8 |  | 6.58 | i | 26.56 | i | 15.12 | c,i
61-0203 | 2023-09-11 15:45 | EDT | 0.914 |  | 25.728 |  | 10.59 |  | 150.5 |  | 40752.9 |  | 26.04 |  | 8.19 |  | 9.46 | i | 38.13 | i | 22.25 | c,i
61-0203 | 2023-09-11 16:00 | EDT | 0.92 |  | 25.78 |  | 10.68 |  | 151.8 |  | 40742.4 |  | 26.03 |  | 8.2 |  | 10.03 | i | 40.42 | i | 25.07 | c,i
61-0203 | 2023-09-11 16:15 | EDT | 0.914 |  | 25.741 |  | 11.28 |  | 160.2 |  | 40455.6 |  | 25.83 |  | 8.24 |  | 13.19 | i | 53.14 | i | 30.78 | c,i
61-0203 | 2023-09-11 16:30 | EDT | 0.919 |  | 25.233 |  | 9.51 |  | 133.5 |  | 39888.7 |  | 25.44 |  | 8.08 |  | 10.98 | i | 44.26 | i | 24.31 | c,i
61-0203 | 2023-09-11 16:45 | EDT | 0.923 |  | 25.065 |  | 9.09 |  | 127 |  | 39181.1 |  | 24.94 |  | 8.03 |  | 12.43 | i | 50.08 | i | 26.57 | c,i
61-0203 | 2023-09-11 17:00 | EDT | 0.926 |  | 25.139 |  | 9.27 |  | 129.6 |  | 39406.5 |  | 25.1 |  | 8.06 |  | 10.14 | i | 40.86 | i | 22.06 | c,i
61-0203 | 2023-09-11 17:15 | EDT | 0.925 |  | 25.164 |  | 9.29 |  | 130.1 |  | 39575.9 |  | 25.22 |  | 8.06 |  | 9.4 | i | 37.9 | i | 19.73 | c,i
61-0203 | 2023-09-11 17:30 | EDT | 0.926 |  | 25.33 |  | 9.58 |  | 134.9 |  | 40253.1 |  | 25.69 |  | 8.11 |  | 8.02 | i | 32.35 | i | 18.02 | c,i
61-0203 | 2023-09-11 17:45 | EDT | 0.927 |  | 25.322 |  | 9.35 |  | 131.8 |  | 40341.2 |  | 25.76 |  | 8.09 |  | 7.27 | i | 29.32 | i | 15.29 | c,i
61-0203 | 2023-09-11 18:00 | EDT | 0.927 |  | 25.189 |  | 9.07 |  | 127.3 |  | 39929.7 |  | 25.47 |  | 8.05 |  | 9.64 | i | 38.87 | i | 18.22 | c,i
61-0203 | 2023-09-11 18:15 | EDT | 0.93 |  | 25.03 |  | 8.79 |  | 122.8 |  | 39441.6 |  | 25.13 |  | 8.01 |  | 10.07 | i | 40.58 | i | 20.33 | c,i
61-0203 | 2023-09-11 18:30 | EDT | 0.928 |  | 24.933 |  | 8.53 |  | 119 |  | 39434.2 |  | 25.12 |  | 7.98 |  | 8.95 | i | 36.09 | i | 18.24 | c,i
61-0203 | 2023-09-11 18:45 | EDT | 0.927 |  | 24.904 |  | 8.51 |  | 118.7 |  | 39544.1 |  | 25.2 |  | 7.99 |  | 7.91 | i | 31.88 | i | 17.32 | c,i
61-0203 | 2023-09-11 19:00 | EDT | 0.931 |  | 24.846 |  | 8.2 |  | 114.2 |  | 39690.9 |  | 25.31 |  | 7.96 |  | 9.67 | i | 38.99 | i | 20.32 | c,i
61-0203 | 2023-09-11 19:15 | EDT | 0.932 |  | 24.828 |  | 8.03 |  | 111.9 |  | 39802.9 |  | 25.39 |  | 7.95 |  | 9.57 | i | 38.57 | i | 19.58 | c,i
61-0203 | 2023-09-11 19:30 | EDT | 0.932 |  | 24.897 |  | 7.99 |  | 111.5 |  | 39954 |  | 25.49 |  | 7.95 |  | 8.34 | i | 33.62 | i | 17.6 | c,i
61-0203 | 2023-09-11 19:45 | EDT | 0.932 |  | 25.044 |  | 8.34 |  | 116.8 |  | 40074.4 |  | 25.57 |  | 8 |  | 8.16 | i | 32.88 | i | 17.13 | c,i
61-0203 | 2023-09-11 20:00 | EDT | 0.934 |  | 25.22 |  | 8.48 |  | 119.2 |  | 40210.3 |  | 25.67 |  | 8.02 |  | 7.66 | i | 30.89 | i | 15.96 | c,i
61-0203 | 2023-09-11 20:15 | EDT | 0.94 |  | 25.325 |  | 8.56 |  | 120.6 |  | 40246.6 |  | 25.69 |  | 8.03 |  | 7.3 | i | 29.44 | i | 15.43 | c,i
61-0203 | 2023-09-11 20:30 | EDT | 0.94 |  | 25.243 |  | 8.45 |  | 118.8 |  | 40087.4 |  | 25.58 |  | 8.03 |  | 7.05 | i | 28.43 | i | 14.57 | c,i
61-0203 | 2023-09-11 20:45 | EDT | 0.937 |  | 25.135 |  | 8.27 |  | 115.9 |  | 39945.7 |  | 25.48 |  | 8.02 |  | 7.24 | i | 29.22 | i | 15.2 | c,i
61-0203 | 2023-09-11 21:00 | EDT | 0.934 |  | 25.189 |  | 8.22 |  | 115.3 |  | 39791.6 |  | 25.37 |  | 8.04 |  | 6.69 | i | 26.99 | i | 14.47 | c,i
61-0203 | 2023-09-11 21:15 | EDT | 0.931 |  | 25.312 |  | 8.37 |  | 117.7 |  | 40025 |  | 25.53 |  | 8.05 |  | 6.32 | i | 25.51 | i | 13.77 | c,i
61-0203 | 2023-09-11 21:30 | EDT | 0.93 |  | 25.306 |  | 8.41 |  | 118.4 |  | 40017 |  | 25.53 |  | 8.05 |  | 6.67 | i | 26.89 | i | 14.39 | c,i
61-0203 | 2023-09-11 21:45 | EDT | 0.929 |  | 25.208 |  | 8.39 |  | 117.8 |  | 39833 |  | 25.4 |  | 8.04 |  | 6.73 | i | 27.17 | i | 14.39 | c,i
61-0203 | 2023-09-11 22:00 | EDT | 0.929 |  | 24.724 |  | 8.36 |  | 115.6 |  | 38138.2 |  | 24.21 |  | 8.05 |  | 7.66 | i | 30.87 | i | 15.81 | c,i
61-0203 | 2023-09-11 22:15 | EDT | 0.929 |  | 24.88 |  | 8.63 |  | 119.2 |  | 37408.3 |  | 23.7 |  | 8.05 |  | 8.49 | i | 34.21 | i | 17.24 | c,i
61-0203 | 2023-09-11 22:30 | EDT | 0.929 |  | 24.884 |  | 8.47 |  | 116.8 |  | 36879 |  | 23.33 |  | 7.99 |  | 9.22 | i | 37.17 | i | 18.69 | c,i
61-0203 | 2023-09-11 22:45 | EDT | 0.926 |  | 24.918 |  | 8.42 |  | 116.4 |  | 37411.5 |  | 23.7 |  | 7.98 |  | 9 | i | 36.29 | i | 18.33 | c,i
61-0203 | 2023-09-11 23:00 | EDT | 0.926 |  | 24.783 |  | 7.88 |  | 108.7 |  | 37464.8 |  | 23.74 |  | 7.92 |  | 8.45 | i | 34.07 | i | 17.52 | c,i
61-0203 | 2023-09-11 23:15 | EDT | 0.923 |  | 24.753 |  | 7.67 |  | 106 |  | 37948.1 |  | 24.08 |  | 7.9 |  | 8 | i | 32.28 | i | 16.12 | c,i
61-0203 | 2023-09-11 23:30 | EDT | 0.922 |  | 24.627 |  | 7.12 |  | 98.2 |  | 38046.1 |  | 24.15 |  | 7.85 |  | 7.04 | i | 28.39 | i | 14.31 | c,i
61-0203 | 2023-09-11 23:45 | EDT | 0.921 |  | 24.538 |  | 6.89 |  | 94.8 |  | 37932.7 |  | 24.07 |  | 7.82 |  | 6.76 | i | 27.29 | i | 13.48 | c,i
61-0203 | 2023-09-12 | EDT | 0.917 |  | 24.628 |  | 7.09 |  | 97.9 |  | 38280.7 |  | 24.31 |  | 7.85 |  | 6.95 | i | 28.04 | i | 13.93 | c,i
61-0203 | 2023-09-12 00:15 | EDT | 0.917 |  | 24.183 |  | 5.95 |  | 81.5 |  | 38373.2 |  | 24.39 |  | 7.72 |  | 5.59 | i | 22.56 | i | 11.48 | c,i
61-0203 | 2023-09-12 00:30 | EDT | 0.915 |  | 24.004 |  | 5.6 |  | 76.4 |  | 37852.3 |  | 24.02 |  | 7.67 |  | 5.51 | i | 22.25 | i | 11.33 | c,i
61-0203 | 2023-09-12 00:45 | EDT | 0.914 |  | 23.962 |  | 5.59 |  | 76 |  | 37347 |  | 23.67 |  | 7.66 |  | 5.65 | i | 22.81 | i | 11.26 | c,i
61-0203 | 2023-09-12 01:00 | EDT | 0.915 |  | 23.983 |  | 5.55 |  | 75.8 |  | 38140 |  | 24.23 |  | 7.67 |  | 5.2 | i | 20.99 | i | 11.06 | c,i
61-0203 | 2023-09-12 01:15 | EDT | 0.916 |  | 23.93 |  | 5.45 |  | 74.4 |  | 38615.3 |  | 24.56 |  | 7.66 |  | 5.02 | i | 20.28 | i | 10.45 | c,i
61-0203 | 2023-09-12 01:30 | EDT | 0.917 |  | 23.914 |  | 5.4 |  | 73.8 |  | 39070.7 |  | 24.88 |  | 7.67 |  | 4.97 | i | 20.07 | i | 10.43 | c,i
61-0203 | 2023-09-12 01:45 | EDT | 0.916 |  | 23.9 |  | 5.32 |  | 72.8 |  | 39202.8 |  | 24.98 |  | 7.66 |  | 4.83 | i | 19.5 | i | 10.32 | c,i
61-0203 | 2023-09-12 02:00 | EDT | 0.915 |  | 24.063 |  | 5.68 |  | 77.9 |  | 39307.7 |  | 25.05 |  | 7.7 |  | 5.32 | i | 21.47 | i | 11 | c,i
61-0203 | 2023-09-12 02:15 | EDT | 0.915 |  | 24.23 |  | 6 |  | 82.6 |  | 39288.3 |  | 25.03 |  | 7.75 |  | 5.36 | i | 21.66 | i | 11.2 | c,i
61-0203 | 2023-09-12 02:30 | EDT | 0.913 |  | 24.267 |  | 6.06 |  | 83.6 |  | 39759.7 |  | 25.37 |  | 7.76 |  | 5.27 | i | 21.27 | i | 11.1 | c,i
61-0203 | 2023-09-12 02:45 | EDT | 0.912 |  | 24.391 |  | 6.32 |  | 87.1 |  | 38658.9 |  | 24.59 |  | 7.78 |  | 5.52 | i | 22.28 | i | 11.21 | c,i
61-0203 | 2023-09-12 03:00 | EDT | 0.912 |  | 24.504 |  | 6.61 |  | 91.2 |  | 38886 |  | 24.74 |  | 7.82 |  | 5.53 | i | 22.34 | i | 11.39 | c,i
61-0203 | 2023-09-12 03:15 | EDT | 0.913 |  | 24.205 |  | 5.78 |  | 79.4 |  | 39040.4 |  | 24.86 |  | 7.72 |  | 4.95 | i | 20 | i | 10.35 | c,i
61-0203 | 2023-09-12 03:30 | EDT | 0.914 |  | 24.322 |  | 6.13 |  | 84.4 |  | 38870.4 |  | 24.74 |  | 7.76 |  | 5.17 | i | 20.88 | i | 10.86 | c,i
61-0203 | 2023-09-12 03:45 | EDT | 0.916 |  | 24.267 |  | 5.94 |  | 81.7 |  | 39196.6 |  | 24.97 |  | 7.75 |  | 4.88 | i | 19.72 | i | 10.17 | c,i
61-0203 | 2023-09-12 04:00 | EDT | 0.916 |  | 24.169 |  | 5.72 |  | 78.7 |  | 39201.9 |  | 24.97 |  | 7.71 |  | 4.67 | i | 18.87 | i | 9.71 | c,i
61-0203 | 2023-09-12 04:15 | EDT | 0.916 |  | 24.366 |  | 6.11 |  | 84.3 |  | 39169.5 |  | 24.95 |  | 7.77 |  | 5.02 | i | 20.27 | i | 10.54 | c,i
61-0203 | 2023-09-12 04:30 | EDT | 0.918 |  | 24.467 |  | 6.37 |  | 87.9 |  | 39029.4 |  | 24.85 |  | 7.8 |  | 5.27 | i | 21.27 | i | 10.9 | c,i
61-0203 | 2023-09-12 04:45 | EDT | 0.92 |  | 24.492 |  | 6.45 |  | 89.2 |  | 39086.3 |  | 24.89 |  | 7.81 |  | 5.57 | i | 22.47 | i | 11.98 | c,i
61-0203 | 2023-09-12 05:00 | EDT | 0.919 |  | 24.447 |  | 6.21 |  | 86 |  | 39690.2 |  | 25.31 |  | 7.79 |  | 5.43 | i | 21.93 | i | 12.15 | c,i
61-0203 | 2023-09-12 05:15 | EDT | 0.921 |  | 24.488 |  | 6.27 |  | 86.9 |  | 39664.6 |  | 25.29 |  | 7.81 |  | 5.61 | i | 22.63 | i | 11.87 | c,i
61-0203 | 2023-09-12 05:30 | EDT | 0.921 |  | 24.568 |  | 6.4 |  | 89 |  | 40364.5 |  | 25.79 |  | 7.82 |  | 5.99 | i | 24.18 | i | 12.42 | c,i
61-0203 | 2023-09-12 05:45 | EDT | 0.923 |  | 24.824 |  | 6.18 |  | 86.5 |  | 40651.2 |  | 25.99 |  | 7.82 |  | 5.56 | i | 22.46 | i | 12.6 | c,i
61-0203 | 2023-09-12 06:00 | EDT | 0.925 |  | 24.551 |  | 6.32 |  | 87.9 |  | 40281.1 |  | 25.73 |  | 7.81 |  | 5.65 | i | 22.79 | i | 12.95 | c,i
61-0203 | 2023-09-12 06:15 | EDT | 0.928 |  | 24.702 |  | 6.51 |  | 90.7 |  | 40280.2 |  | 25.73 |  | 7.84 |  | 6.19 | i | 24.99 | i | 13.56 | c,i
61-0203 | 2023-09-12 06:30 | EDT | 0.928 |  | 24.762 |  | 6.63 |  | 92.4 |  | 40309.6 |  | 25.75 |  | 7.85 |  | 6.77 | i | 27.3 | i | 13.53 | c,i
61-0203 | 2023-09-12 06:45 | EDT | 0.928 |  | 24.939 |  | 6.93 |  | 97 |  | 40518.5 |  | 25.89 |  | 7.89 |  | 5.73 | i | 23.14 | i | 12.6 | c,i
61-0203 | 2023-09-12 07:00 | EDT | 0.928 |  | 25.041 |  | 7.12 |  | 100 |  | 40709.1 |  | 26.02 |  | 7.92 |  | 5.13 | i | 20.7 | i | 10.59 | c,i
61-0203 | 2023-09-12 07:15 | EDT | 0.928 |  | 25.132 |  | 7.38 |  | 103.8 |  | 40859.8 |  | 26.13 |  | 7.94 |  | 4.92 | i | 19.86 | i | 9.91 | c,i
61-0203 | 2023-09-12 07:30 | EDT | 0.928 |  | 25.178 |  | 7.46 |  | 105.1 |  | 40920.9 |  | 26.17 |  | 7.95 |  | 4.61 | i | 18.61 | i | 9.4 | c,i
61-0203 | 2023-09-12 07:45 | EDT | 0.931 |  | 25.04 |  | 7.22 |  | 101.1 |  | 39977.5 |  | 25.51 |  | 7.92 |  | 4.84 | i | 19.54 | i | 9.83 | c,i
61-0203 | 2023-09-12 08:00 | EDT | 0.933 |  | 24.661 |  | 7.36 |  | 101.9 |  | 38741.6 |  | 24.64 |  | 7.92 |  | 5.18 | i | 20.91 | i | 10.5 | c,i
61-0203 | 2023-09-12 08:15 | EDT | 0.932 |  | 24.445 |  | 6.95 |  | 95.8 |  | 38705.3 |  | 24.62 |  | 7.87 |  | 4.85 | i | 19.59 | i | 9.91 | c,i
61-0203 | 2023-09-12 08:30 | EDT | 0.929 |  | 24.303 |  | 6.68 |  | 91.8 |  | 38513.5 |  | 24.48 |  | 7.83 |  | 4.92 | i | 19.88 | i | 10.74 | c,i
61-0203 | 2023-09-12 08:45 | EDT | 0.93 |  | 24.403 |  | 6.63 |  | 91.4 |  | 38930.7 |  | 24.78 |  | 7.83 |  | 4.8 | i | 19.37 | i | 10.94 | c,i
61-0203 | 2023-09-12 09:00 | EDT | 0.931 |  | 24.504 |  | 6.88 |  | 95 |  | 38848 |  | 24.72 |  | 7.86 |  | 5.32 | i | 21.47 | i | 11.53 | c,i
61-0203 | 2023-09-12 09:15 | EDT | 0.93 |  | 24.412 |  | 6.59 |  | 91.1 |  | 39580 |  | 25.24 |  | 7.82 |  | 5.11 | i | 20.62 | i | 11.71 | c,i
61-0203 | 2023-09-12 09:30 | EDT | 0.93 |  | 24.488 |  | 6.69 |  | 92.6 |  | 39636 |  | 25.27 |  | 7.84 |  | 5.53 | i | 22.33 | i | 12.55 | c,i
61-0203 | 2023-09-12 09:45 | EDT | 0.928 |  | 24.624 |  | 6.79 |  | 94.6 |  | 40540.3 |  | 25.91 |  | 7.86 |  | 4.89 | i | 19.75 | i | 11.29 | c,i
61-0203 | 2023-09-12 10:00 | EDT | 0.928 |  | 24.497 |  | 6.86 |  | 95.2 |  | 40085 |  | 25.59 |  | 7.86 |  | 6.29 | i | 25.39 | i | 14.62 | c,i
61-0203 | 2023-09-12 10:15 | EDT | 0.928 |  | 24.468 |  | 6.86 |  | 94.9 |  | 39353.2 |  | 25.07 |  | 7.85 |  | 6.86 | i | 27.65 | i | 16.48 | c,i
61-0203 | 2023-09-12 10:30 | EDT | 0.93 |  | 24.339 |  | 6.56 |  | 90.4 |  | 39024.4 |  | 24.84 |  | 7.81 |  | 7.94 | i | 32.03 | i | 17.97 | c,i
61-0203 | 2023-09-12 10:45 | EDT | 0.93 |  | 24.11 |  | 5.91 |  | 81.2 |  | 39034 |  | 24.86 |  | 7.73 |  | 6.15 | i | 24.83 | i | 13.25 | c,i
61-0203 | 2023-09-12 11:00 | EDT | 0.931 |  | 23.788 |  | 5.22 |  | 71.1 |  | 38636.8 |  | 24.58 |  | 7.63 |  | 3.86 | i | 15.59 | i | 8.65 | c,i
61-0203 | 2023-09-12 11:15 | EDT | 0.93 |  | 23.633 |  | 4.94 |  | 67.3 |  | 39119.5 |  | 24.92 |  | 7.61 |  | 3.87 | i | 15.66 | i | 9.23 | c,i
61-0203 | 2023-09-12 11:30 | EDT | 0.927 |  | 23.524 |  | 4.78 |  | 65 |  | 39494.3 |  | 25.19 |  | 7.6 |  | 3.55 | i | 14.34 | i | 8.64 | c,i
61-0203 | 2023-09-12 11:45 | EDT | 0.925 |  | 23.437 |  | 4.66 |  | 63.4 |  | 39817.9 |  | 25.42 |  | 7.59 |  | 2.83 | i | 11.46 | i | 6.82 | c,i
61-0203 | 2023-09-12 12:00 | EDT | 0.921 |  | 23.453 |  | 4.66 |  | 63.5 |  | 39991.4 |  | 25.54 |  | 7.6 |  | 3.01 | i | 12.18 | i | 7.06 | c,i
61-0203 | 2023-09-12 12:15 | EDT | 0.922 |  | 23.434 |  | 4.61 |  | 62.8 |  | 40245.1 |  | 25.72 |  | 7.6 |  | 2.87 | i | 11.63 | i | 6.78 | c,i
61-0203 | 2023-09-12 12:30 | EDT | 0.921 |  | 23.465 |  | 4.59 |  | 62.6 |  | 40322.7 |  | 25.78 |  | 7.59 |  | 2.51 | i | 10.19 | i | 6.48 | c,i
61-0203 | 2023-09-12 12:45 | EDT | 0.919 |  | 23.423 |  | 4.52 |  | 61.8 |  | 40795.4 |  | 26.12 |  | 7.6 |  | 2.78 | i | 11.27 | i | 6.48 | c,i
61-0203 | 2023-09-12 13:00 | EDT | 0.917 |  | 23.307 |  | 4.37 |  | 59.6 |  | 41141.4 |  | 26.36 |  | 7.59 |  | 2.64 | i | 10.68 | i | 5.98 | c,i
61-0203 | 2023-09-12 13:15 | EDT | 0.916 |  | 23.462 |  | 4.5 |  | 61.5 |  | 40842.2 |  | 26.15 |  | 7.6 |  | 3.07 | i | 12.41 | i | 6.83 | c,i
61-0203 | 2023-09-12 13:30 | EDT | 0.915 |  | 23.852 |  | 5.28 |  | 72.4 |  | 40198.8 |  | 25.68 |  | 7.67 |  | 3.29 | i | 13.31 | i | 7.17 | c,i
61-0203 | 2023-09-12 13:45 | EDT | 0.914 |  | 23.81 |  | 5.18 |  | 71 |  | 40069.4 |  | 25.59 |  | 7.65 |  | 3.22 | i | 13.02 | i | 6.92 | c,i
61-0203 | 2023-09-12 14:00 | EDT | 0.913 |  | 23.744 |  | 5.09 |  | 69.6 |  | 39910.7 |  | 25.48 |  | 7.64 |  | 3.26 | i | 13.18 | i | 6.95 | c,i
61-0203 | 2023-09-12 14:15 | EDT | 0.913 |  | 23.586 |  | 4.65 |  | 63.4 |  | 39814.7 |  | 25.42 |  | 7.59 |  | 2.83 | i | 11.45 | i | 5.9 | c,i
61-0203 | 2023-09-12 14:30 | EDT | 0.911 |  | 23.679 |  | 4.83 |  | 65.9 |  | 39707.1 |  | 25.34 |  | 7.61 |  | 3.2 | i | 12.95 | i | 6.68 | c,i
61-0203 | 2023-09-12 14:45 | EDT | 0.911 |  | 23.572 |  | 4.59 |  | 62.7 |  | 40114 |  | 25.63 |  | 7.58 |  | 2.89 | i | 11.72 | i | 6.06 | c,i
61-0203 | 2023-09-12 15:00 | EDT | 0.909 |  | 23.386 |  | 4.31 |  | 58.8 |  | 41162 |  | 26.38 |  | 7.57 |  | 2.41 | i | 9.79 | i | 5.23 | c,i
61-0203 | 2023-09-12 15:15 | EDT | 0.911 |  | 23.812 |  | 5.17 |  | 70.9 |  | 40319.1 |  | 25.77 |  | 7.66 |  | 3.41 | i | 13.8 | i | 7.3 | c,i
61-0203 | 2023-09-12 15:30 | EDT | 0.91 |  | 24.249 |  | 6.52 |  | 90.1 |  | 40255.9 |  | 25.72 |  | 7.8 |  | 4.85 | i | 19.59 | i | 10.29 | c,i
61-0203 | 2023-09-12 15:45 | EDT | 0.911 |  | 24.515 |  | 7.26 |  | 100.9 |  | 40425.9 |  | 25.83 |  | 7.9 |  | 6.48 | i | 26.16 | i | 15.04 | c,i
61-0203 | 2023-09-12 16:00 | EDT | 0.912 |  | 24.524 |  | 7.41 |  | 102.9 |  | 40430.4 |  | 25.84 |  | 7.91 |  | 6.27 | i | 25.31 | i | 13.87 | c,i
61-0203 | 2023-09-12 16:15 | EDT | 0.912 |  | 24.338 |  | 6.76 |  | 93.7 |  | 40489.1 |  | 25.88 |  | 7.85 |  | 5.64 | i | 22.77 | i | 12.09 | c,i
61-0203 | 2023-09-12 16:30 | EDT | 0.913 |  | 24.734 |  | 7.36 |  | 102.7 |  | 40520.7 |  | 25.9 |  | 7.92 |  | 6.19 | i | 24.99 | i | 12.85 | c,i
61-0203 | 2023-09-12 16:45 | EDT | 0.912 |  | 24.711 |  | 7.4 |  | 103.3 |  | 40643.4 |  | 25.98 |  | 7.92 |  | 5.9 | i | 23.8 | i | 13.17 | c,i
61-0203 | 2023-09-12 17:00 | EDT | 0.913 |  | 24.669 |  | 7.26 |  | 101.3 |  | 40703.1 |  | 26.03 |  | 7.9 |  | 5.94 | i | 23.97 | i | 12.42 | c,i
61-0203 | 2023-09-12 17:15 | EDT | 0.917 |  | 25.406 |  | 8.9 |  | 125.4 |  | 39986.4 |  | 25.5 |  | 8.05 |  | 7.11 | i | 28.67 | i | 15.33 | c,i
61-0203 | 2023-09-12 17:30 | EDT | 0.915 |  | 25.702 |  | 9.68 |  | 136.8 |  | 39465.4 |  | 25.13 |  | 8.11 |  | 7.27 | i | 29.34 | i | 16.34 | c,i
61-0203 | 2023-09-12 17:45 | EDT | 0.918 |  | 25.695 |  | 9.62 |  | 136 |  | 39577.4 |  | 25.21 |  | 8.11 |  | 6.96 | i | 28.07 | i | 15.7 | c,i
61-0203 | 2023-09-12 18:00 | EDT | 0.918 |  | 25.62 |  | 9.45 |  | 133.4 |  | 39664.5 |  | 25.27 |  | 8.09 |  | 7.25 | i | 29.23 | i | 15.99 | c,i
61-0203 | 2023-09-12 18:15 | EDT | 0.917 |  | 25.527 |  | 9.03 |  | 127.4 |  | 39772.9 |  | 25.35 |  | 8.06 |  | 7.27 | i | 29.32 | i | 16.21 | c,i
61-0203 | 2023-09-12 18:30 | EDT | 0.916 |  | 25.291 |  | 8.44 |  | 118.7 |  | 39904 |  | 25.45 |  | 8.01 |  | 6.52 | i | 26.29 | i | 14 | c,i
61-0203 | 2023-09-12 18:45 | EDT | 0.918 |  | 24.944 |  | 7.92 |  | 110.8 |  | 40007.4 |  | 25.53 |  | 7.95 |  | 6.79 | i | 27.38 | i | 13.21 | c,i
61-0203 | 2023-09-12 19:00 | EDT | 0.92 |  | 24.776 |  | 7.7 |  | 107.3 |  | 40101.5 |  | 25.6 |  | 7.93 |  | 6.09 | i | 24.58 | i | 12.42 | c,i
61-0203 | 2023-09-12 19:15 | EDT | 0.921 |  | 24.588 |  | 7.49 |  | 104 |  | 40098.1 |  | 25.6 |  | 7.9 |  | 6.35 | i | 25.61 | i | 12.52 | c,i
61-0203 | 2023-09-12 19:30 | EDT | 0.918 |  | 24.51 |  | 7.39 |  | 102.4 |  | 39721.8 |  | 25.33 |  | 7.89 |  | 6.27 | i | 25.28 | i | 12.98 | c,i
61-0203 | 2023-09-12 19:45 | EDT | 0.919 |  | 24.594 |  | 7.45 |  | 103.4 |  | 39725.3 |  | 25.34 |  | 7.89 |  | 6.44 | i | 25.96 | i | 13.19 | c,i
61-0203 | 2023-09-12 20:00 | EDT | 0.921 |  | 24.564 |  | 7.32 |  | 101.5 |  | 39888.7 |  | 25.45 |  | 7.88 |  | 6.23 | i | 25.14 | i | 13.15 | c,i
61-0203 | 2023-09-12 20:15 | EDT | 0.922 |  | 24.581 |  | 7.28 |  | 101.1 |  | 39967.7 |  | 25.51 |  | 7.88 |  | 5.56 | i | 22.46 | i | 11.33 | c,i
61-0203 | 2023-09-12 20:30 | EDT | 0.923 |  | 24.548 |  | 7.18 |  | 99.7 |  | 40015.9 |  | 25.54 |  | 7.87 |  | 5.91 | i | 23.87 | i | 12.44 | c,i
61-0203 | 2023-09-12 20:45 | EDT | 0.925 |  | 24.531 |  | 7.11 |  | 98.7 |  | 40024.5 |  | 25.55 |  | 7.86 |  | 5.18 | i | 20.91 | i | 10.3 | c,i
61-0203 | 2023-09-12 21:00 | EDT | 0.924 |  | 24.47 |  | 7.08 |  | 98.1 |  | 40008.3 |  | 25.54 |  | 7.86 |  | 5.78 | i | 23.32 | i | 11.99 | c,i
61-0203 | 2023-09-12 21:15 | EDT | 0.921 |  | 24.53 |  | 7.25 |  | 100.6 |  | 40093.4 |  | 25.6 |  | 7.88 |  | 5.48 | i | 22.12 | i | 11.29 | c,i
61-0203 | 2023-09-12 21:30 | EDT | 0.921 |  | 24.467 |  | 7.13 |  | 98.9 |  | 40101.1 |  | 25.6 |  | 7.87 |  | 5.7 | i | 23 | i | 11.74 | c,i
61-0203 | 2023-09-12 21:45 | EDT | 0.919 |  | 24.477 |  | 7.24 |  | 100.4 |  | 40101.2 |  | 25.6 |  | 7.89 |  | 5.6 | i | 22.61 | i | 11.51 | c,i
61-0203 | 2023-09-12 22:00 | EDT | 0.92 |  | 24.496 |  | 7.35 |  | 102 |  | 40113.3 |  | 25.61 |  | 7.91 |  | 5.07 | i | 20.45 | i | 10.4 | c,i
61-0203 | 2023-09-12 22:15 | EDT | 0.918 |  | 24.544 |  | 7.36 |  | 102.3 |  | 40167.7 |  | 25.65 |  | 7.91 |  | 5.21 | i | 21.03 | i | 11.14 | c,i
61-0203 | 2023-09-12 22:30 | EDT | 0.917 |  | 24.465 |  | 7.25 |  | 100.5 |  | 40132.3 |  | 25.63 |  | 7.89 |  | 4.92 | i | 19.87 | i | 10.87 | c,i
61-0203 | 2023-09-12 22:45 | EDT | 0.915 |  | 24.461 |  | 7.15 |  | 99.1 |  | 40190.3 |  | 25.67 |  | 7.88 |  | 5.27 | i | 21.28 | i | 10.85 | c,i
61-0203 | 2023-09-12 23:00 | EDT | 0.913 |  | 24.421 |  | 7.11 |  | 98.6 |  | 40160.6 |  | 25.65 |  | 7.88 |  | 5.17 | i | 20.85 | i | 10.75 | c,i
61-0203 | 2023-09-12 23:15 | EDT | 0.913 |  | 24.423 |  | 7.12 |  | 98.7 |  | 40120.4 |  | 25.62 |  | 7.88 |  | 5.43 | i | 21.94 | i | 11.06 | c,i
61-0203 | 2023-09-12 23:30 | EDT | 0.911 |  | 24.585 |  | 7.26 |  | 100.9 |  | 40274 |  | 25.72 |  | 7.9 |  | 5.28 | i | 21.32 | i | 10.83 | c,i
61-0203 | 2023-09-12 23:45 | EDT | 0.914 |  | 24.588 |  | 7.6 |  | 105.2 |  | 39095.8 |  | 24.89 |  | 7.91 |  | 5.72 | i | 23.07 | i | 11.11 | c,i
61-0203 | 2023-09-13 | EDT | 0.915 |  | 24.788 |  | 7.92 |  | 109.5 |  | 37827.9 |  | 23.99 |  | 7.94 |  | 5.91 | i | 23.86 | i | 10.91 | c,i
61-0203 | 2023-09-13 00:15 | EDT | 0.915 |  | 24.893 |  | 7.82 |  | 108.2 |  | 37892.1 |  | 24.04 |  | 7.93 |  | 5.56 | i | 22.46 | i | 9.47 | c,i
61-0203 | 2023-09-13 00:30 | EDT | 0.914 |  | 24.81 |  | 7.43 |  | 103.1 |  | 38720 |  | 24.62 |  | 7.9 |  | 5.24 | i | 21.17 | i | 9.92 | c,i
61-0203 | 2023-09-13 00:45 | EDT | 0.913 |  | 24.445 |  | 6.58 |  | 90.9 |  | 39419.4 |  | 25.12 |  | 7.81 |  | 4.65 | i | 18.8 | i | 8.99 | c,i
61-0203 | 2023-09-13 01:00 | EDT | 0.91 |  | 24.181 |  | 5.83 |  | 80.2 |  | 39264.8 |  | 25.02 |  | 7.72 |  | 4.33 | i | 17.5 | i | 8.39 | c,i
61-0203 | 2023-09-13 01:15 | EDT | 0.91 |  | 23.917 |  | 5.27 |  | 71.8 |  | 38266.3 |  | 24.32 |  | 7.64 |  | 4.28 | i | 17.31 | i | 8.17 | c,i
61-0203 | 2023-09-13 01:30 | EDT | 0.908 |  | 23.845 |  | 5.43 |  | 74 |  | 38508.9 |  | 24.49 |  | 7.65 |  | 3.78 | i | 15.28 | i | 7.52 | c,i
61-0203 | 2023-09-13 01:45 | EDT | 0.908 |  | 23.633 |  | 4.66 |  | 63.1 |  | 37955 |  | 24.1 |  | 7.55 |  | 3.65 | i | 14.74 | i | 7.18 | c,i
61-0203 | 2023-09-13 02:00 | EDT | 0.91 |  | 23.693 |  | 4.97 |  | 67.1 |  | 36667.2 |  | 23.2 |  | 7.56 |  | 4.07 | i | 16.46 | i | 7.95 | c,i
61-0203 | 2023-09-13 02:15 | EDT | 0.91 |  | 23.556 |  | 4.52 |  | 61.3 |  | 38334.7 |  | 24.37 |  | 7.54 |  | 3.42 | i | 13.82 | i | 6.78 | c,i
61-0203 | 2023-09-13 02:30 | EDT | 0.912 |  | 23.561 |  | 4.45 |  | 60.3 |  | 38355.4 |  | 24.39 |  | 7.54 |  | 3.23 | i | 13.09 | i | 6.49 | c,i
61-0203 | 2023-09-13 02:45 | EDT | 0.91 |  | 23.897 |  | 5.24 |  | 71.4 |  | 38211.1 |  | 24.28 |  | 7.63 |  | 4.08 | i | 16.51 | i | 7.89 | c,i
61-0203 | 2023-09-13 03:00 | EDT | 0.909 |  | 24.346 |  | 5.82 |  | 80.2 |  | 39224.6 |  | 24.99 |  | 7.73 |  | 4.3 | i | 17.37 | i | 8.84 | c,i
61-0203 | 2023-09-13 03:15 | EDT | 0.911 |  | 24.293 |  | 5.92 |  | 81.6 |  | 39398.8 |  | 25.11 |  | 7.74 |  | 4.03 | i | 16.28 | i | 8.11 | c,i
61-0203 | 2023-09-13 03:30 | EDT | 0.91 |  | 24.277 |  | 5.86 |  | 80.8 |  | 39588.3 |  | 25.24 |  | 7.74 |  | 3.98 | i | 16.1 | i | 7.81 | c,i
61-0203 | 2023-09-13 03:45 | EDT | 0.911 |  | 24.008 |  | 5.47 |  | 75 |  | 39396 |  | 25.11 |  | 7.69 |  | 3.8 | i | 15.35 | i | 7.6 | c,i
61-0203 | 2023-09-13 04:00 | EDT | 0.908 |  | 24.025 |  | 5.57 |  | 76.3 |  | 39160.3 |  | 24.95 |  | 7.69 |  | 3.83 | i | 15.48 | i | 7.71 | c,i
61-0203 | 2023-09-13 04:15 | EDT | 0.906 |  | 23.892 |  | 5.35 |  | 73.1 |  | 38970.3 |  | 24.81 |  | 7.65 |  | 3.87 | i | 15.66 | i | 7.72 | c,i
61-0203 | 2023-09-13 04:30 | EDT | 0.907 |  | 23.872 |  | 5.42 |  | 74 |  | 38969.5 |  | 24.81 |  | 7.67 |  | 3.74 | i | 15.14 | i | 7.6 | c,i
61-0203 | 2023-09-13 04:45 | EDT | 0.908 |  | 23.893 |  | 5.74 |  | 78.4 |  | 38812.6 |  | 24.7 |  | 7.7 |  | 3.94 | i | 15.94 | i | 7.8 | c,i
61-0203 | 2023-09-13 05:00 | EDT | 0.911 |  | 23.904 |  | 5.59 |  | 76.4 |  | 38918.9 |  | 24.78 |  | 7.69 |  | 3.87 | i | 15.66 | i | 7.89 | c,i
61-0203 | 2023-09-13 05:15 | EDT | 0.913 |  | 24.053 |  | 6.01 |  | 82.5 |  | 39140.6 |  | 24.93 |  | 7.75 |  | 4.14 | i | 16.72 | i | 8.5 | c,i
61-0203 | 2023-09-13 05:30 | EDT | 0.914 |  | 24.245 |  | 6.48 |  | 89.2 |  | 39434.2 |  | 25.14 |  | 7.82 |  | 4.23 | i | 17.1 | i | 8.73 | c,i
61-0203 | 2023-09-13 05:45 | EDT | 0.917 |  | 24.238 |  | 6.61 |  | 91.1 |  | 39432 |  | 25.13 |  | 7.83 |  | 4.34 | i | 17.55 | i | 8.79 | c,i
61-0203 | 2023-09-13 06:00 | EDT | 0.917 |  | 24.31 |  | 6.71 |  | 92.5 |  | 39470.1 |  | 25.16 |  | 7.85 |  | 4.44 | i | 17.95 | i | 8.95 | c,i
61-0203 | 2023-09-13 06:15 | EDT | 0.917 |  | 24.4 |  | 7.09 |  | 98 |  | 39636.5 |  | 25.28 |  | 7.9 |  | 4.88 | i | 19.71 | i | 9.62 | c,i
61-0203 | 2023-09-13 06:30 | EDT | 0.919 |  | 24.414 |  | 7.26 |  | 100.5 |  | 39783.3 |  | 25.38 |  | 7.92 |  | 4.72 | i | 19.06 | i | 9.48 | c,i
61-0203 | 2023-09-13 06:45 | EDT | 0.92 |  | 24.391 |  | 7.24 |  | 100.2 |  | 39863.6 |  | 25.44 |  | 7.92 |  | 4.57 | i | 18.48 | i | 8.59 | c,i
61-0203 | 2023-09-13 07:00 | EDT | 0.921 |  | 24.322 |  | 7.24 |  | 100.1 |  | 39933.6 |  | 25.49 |  | 7.92 |  | 4.42 | i | 17.87 | i | 8.81 | c,i
61-0203 | 2023-09-13 07:15 | EDT | 0.921 |  | 24.473 |  | 7.09 |  | 98.3 |  | 40175.4 |  | 25.66 |  | 7.9 |  | 4.41 | i | 17.81 | i | 9.09 | c,i
61-0203 | 2023-09-13 07:30 | EDT | 0.922 |  | 24.615 |  | 7.15 |  | 99.4 |  | 40345.8 |  | 25.77 |  | 7.93 |  | 3.82 | i | 15.43 | i | 7.52 | c,i
61-0203 | 2023-09-13 07:45 | EDT | 0.922 |  | 24.906 |  | 7.08 |  | 99.2 |  | 40720.1 |  | 26.03 |  | 7.97 |  | 3.18 | i | 12.85 | i | 6.3 | c,i
61-0203 | 2023-09-13 08:00 | EDT | 0.922 |  | 24.64 |  | 7.14 |  | 99.5 |  | 40384.9 |  | 25.8 |  | 7.94 |  | 3.7 | i | 14.97 | i | 7.36 | c,i
61-0203 | 2023-09-13 08:15 | EDT | 0.923 |  | 24.459 |  | 7.37 |  | 102.1 |  | 39835.2 |  | 25.42 |  | 7.93 |  | 4.73 | i | 19.1 | i | 9.97 | c,i
61-0203 | 2023-09-13 08:30 | EDT | 0.923 |  | 24.498 |  | 7.53 |  | 104.4 |  | 39776 |  | 25.37 |  | 7.94 |  | 4.41 | i | 17.81 | i | 9.21 | c,i
61-0203 | 2023-09-13 08:45 | EDT | 0.924 |  | 24.487 |  | 7.62 |  | 105.5 |  | 39688.5 |  | 25.31 |  | 7.95 |  | 4.4 | i | 17.79 | i | 9.32 | c,i
61-0203 | 2023-09-13 09:00 | EDT | 0.924 |  | 24.089 |  | 7.08 |  | 97.1 |  | 38759.6 |  | 24.66 |  | 7.86 |  | 6.41 | i | 25.86 | i | 13.63 | c,i
61-0203 | 2023-09-13 09:15 | EDT | 0.924 |  | 24.402 |  | 7.41 |  | 102.4 |  | 39311.1 |  | 25.05 |  | 7.91 |  | 5.52 | i | 22.3 | i | 12.32 | c,i
61-0203 | 2023-09-13 09:30 | EDT | 0.921 |  | 23.979 |  | 6.88 |  | 93.8 |  | 37818.7 |  | 24 |  | 7.82 |  | 6.16 | i | 24.84 | i | 13 | c,i
61-0203 | 2023-09-13 09:45 | EDT | 0.922 |  | 24.044 |  | 6.63 |  | 90.7 |  | 38526.3 |  | 24.5 |  | 7.8 |  | 5.54 | i | 22.38 | i | 11.96 | c,i
61-0203 | 2023-09-13 10:00 | EDT | 0.922 |  | 24.124 |  | 6.79 |  | 93 |  | 38483.8 |  | 24.47 |  | 7.82 |  | 4.9 | i | 19.8 | i | 11.31 | c,i
61-0203 | 2023-09-13 10:15 | EDT | 0.915 |  | 24.195 |  | 6.95 |  | 95.3 |  | 38504.6 |  | 24.48 |  | 7.83 |  | 4.77 | i | 19.25 | i | 10.77 | c,i
61-0203 | 2023-09-13 10:30 | EDT | 0.913 |  | 24.24 |  | 6.98 |  | 95.8 |  | 38604.6 |  | 24.55 |  | 7.84 |  | 4.74 | i | 19.16 | i | 10.7 | c,i
61-0203 | 2023-09-13 10:45 | EDT | 0.915 |  | 24.311 |  | 7.07 |  | 97 |  | 38185 |  | 24.25 |  | 7.84 |  | 5.03 | i | 20.32 | i | 11.1 | c,i
61-0203 | 2023-09-13 11:00 | EDT | 0.914 |  | 24.331 |  | 6.99 |  | 96.4 |  | 39318.2 |  | 25.05 |  | 7.85 |  | 4.78 | i | 19.31 | i | 11.24 | c,i
61-0203 | 2023-09-13 11:15 | EDT | 0.91 |  | 24.354 |  | 7.01 |  | 96.4 |  | 38488.9 |  | 24.47 |  | 7.84 |  | 4.32 | i | 17.45 | i | 9.71 | c,i
61-0203 | 2023-09-13 11:30 | EDT | 0.913 |  | 24.501 |  | 7.46 |  | 101.7 |  | 35691.2 |  | 22.5 |  | 7.85 |  | 5.09 | i | 20.56 | i | 10.92 | c,i
61-0203 | 2023-09-13 11:45 | EDT | 0.91 |  | 24.231 |  | 6.55 |  | 88.3 |  | 34259.8 |  | 21.51 |  | 7.71 |  | 4.46 | i | 18.01 | i | 10.08 | c,i
61-0203 | 2023-09-13 12:00 | EDT | 0.911 |  | 24.066 |  | 6.07 |  | 82.3 |  | 36503.5 |  | 23.08 |  | 7.7 |  | 4.29 | i | 17.35 | i | 10.29 | c,i
61-0203 | 2023-09-13 12:15 | EDT | 0.91 |  | 24.019 |  | 5.96 |  | 81.3 |  | 37825.2 |  | 24.01 |  | 7.71 |  | 4.31 | i | 17.43 | i | 10.19 | c,i
61-0203 | 2023-09-13 12:30 | EDT | 0.899 |  | 23.832 |  | 5.36 |  | 73 |  | 38194.2 |  | 24.27 |  | 7.65 |  | 3.68 | i | 14.86 | i | 8.57 | c,i
61-0203 | 2023-09-13 12:45 | EDT | 0.904 |  | 23.587 |  | 4.92 |  | 66.6 |  | 37746.4 |  | 23.96 |  | 7.59 |  | 3.11 | i | 12.59 | i | 6.93 | c,i
61-0203 | 2023-09-13 13:00 | EDT | 0.903 |  | 23.6 |  | 4.86 |  | 65.8 |  | 38099 |  | 24.21 |  | 7.59 |  | 3.39 | i | 13.71 | i | 7.28 | c,i
61-0203 | 2023-09-13 13:15 | EDT | 0.903 |  | 23.777 |  | 5.15 |  | 70.1 |  | 38425.1 |  | 24.43 |  | 7.64 |  | 3.88 | i | 15.67 | i | 8.19 | c,i
61-0203 | 2023-09-13 13:30 | EDT | 0.907 |  | 24.025 |  | 5.62 |  | 76.7 |  | 38129.9 |  | 24.22 |  | 7.69 |  | 4.15 | i | 16.77 | i | 8.68 | c,i
61-0203 | 2023-09-13 13:45 | EDT | 0.917 |  | 24.066 |  | 5.88 |  | 80.1 |  | 37370 |  | 23.68 |  | 7.7 |  | 4.44 | i | 17.92 | i | 9.37 | c,i
61-0203 | 2023-09-13 14:00 | EDT | 0.908 |  | 23.873 |  | 5.17 |  | 70.8 |  | 39525.2 |  | 25.21 |  | 7.66 |  | 3.13 | i | 12.65 | i | 6.76 | c,i
61-0203 | 2023-09-13 14:15 | EDT | 0.902 |  | 24.17 |  | 5.66 |  | 78.1 |  | 40286.3 |  | 25.74 |  | 7.74 |  | 3.25 | i | 13.15 | i | 7.9 | c,i
61-0203 | 2023-09-13 14:30 | EDT | 0.899 |  | 24.206 |  | 5.93 |  | 81.5 |  | 38890.4 |  | 24.75 |  | 7.74 |  | 4.29 | i | 17.34 | i | 10.16 | c,i
61-0203 | 2023-09-13 14:45 | EDT | 0.897 |  | 24.432 |  | 6.53 |  | 89.5 |  | 37375 |  | 23.68 |  | 7.79 |  | 5.27 | i | 21.28 | i | 11.57 | c,i
61-0203 | 2023-09-13 15:00 | EDT | 0.895 |  | 24.71 |  | 6.96 |  | 95.9 |  | 37486.3 |  | 23.75 |  | 7.86 |  | 5.27 | i | 21.26 | i | 11.87 | c,i
61-0203 | 2023-09-13 15:15 | EDT | 0.891 |  | 24.808 |  | 7.14 |  | 98.7 |  | 37824.1 |  | 23.99 |  | 7.88 |  | 5.24 | i | 21.15 | i | 11.43 | c,i
61-0203 | 2023-09-13 15:30 | EDT | 0.892 |  | 24.477 |  | 6.74 |  | 92.2 |  | 36877.3 |  | 23.33 |  | 7.8 |  | 5.12 | i | 20.69 | i | 11.37 | c,i
61-0203 | 2023-09-13 15:45 | EDT | 0.893 |  | 24.314 |  | 6.39 |  | 87.1 |  | 36617.3 |  | 23.15 |  | 7.75 |  | 4.49 | i | 18.16 | i | 10.09 | c,i
61-0203 | 2023-09-13 16:00 | EDT | 0.895 |  | 24.447 |  | 6.68 |  | 91.4 |  | 36910.5 |  | 23.36 |  | 7.8 |  | 4.77 | i | 19.26 | i | 10.49 | c,i
61-0203 | 2023-09-13 16:15 | EDT | 0.895 |  | 24.234 |  | 6.62 |  | 89.9 |  | 36217.3 |  | 22.87 |  | 7.75 |  | 4.97 | i | 20.08 | i | 11.05 | c,i
61-0203 | 2023-09-13 16:30 | EDT | 0.896 |  | 24.36 |  | 7.42 |  | 101.3 |  | 36779 |  | 23.27 |  | 7.86 |  | 6.65 | i | 26.83 | i | 15.02 | c,i
61-0203 | 2023-09-13 16:45 | EDT | 0.898 |  | 24.336 |  | 7.32 |  | 100.3 |  | 37510.1 |  | 23.78 |  | 7.86 |  | 5.56 | i | 22.44 | i | 12.37 | c,i
61-0203 | 2023-09-13 17:00 | EDT | 0.897 |  | 24.341 |  | 7.21 |  | 98.8 |  | 37552.3 |  | 23.81 |  | 7.84 |  | 5.53 | i | 22.33 | i | 11.87 | c,i
61-0203 | 2023-09-13 17:15 | EDT | 0.898 |  | 24.35 |  | 7.25 |  | 99.4 |  | 37718.9 |  | 23.92 |  | 7.85 |  | 5.49 | i | 22.16 | i | 11.72 | c,i
61-0203 | 2023-09-13 17:30 | EDT | 0.899 |  | 24.591 |  | 7.59 |  | 104.8 |  | 38401.2 |  | 24.4 |  | 7.91 |  | 5.7 | i | 22.99 | i | 12.02 | c,i
61-0203 | 2023-09-13 17:45 | EDT | 0.902 |  | 24.679 |  | 7.61 |  | 105.2 |  | 38552.8 |  | 24.51 |  | 7.92 |  | 5.82 | i | 23.5 | i | 12.79 | c,i
61-0203 | 2023-09-13 18:00 | EDT | 0.901 |  | 24.698 |  | 7.6 |  | 105.3 |  | 38806.2 |  | 24.68 |  | 7.93 |  | 5.69 | i | 22.96 | i | 11.65 | c,i
61-0203 | 2023-09-13 18:15 | EDT | 0.902 |  | 24.717 |  | 7.53 |  | 104.5 |  | 39131.4 |  | 24.91 |  | 7.93 |  | 5.18 | i | 20.92 | i | 10.77 | c,i
61-0203 | 2023-09-13 18:30 | EDT | 0.902 |  | 24.612 |  | 7.3 |  | 101.1 |  | 39217.5 |  | 24.98 |  | 7.91 |  | 4.89 | i | 19.74 | i | 10.25 | c,i
61-0203 | 2023-09-13 18:45 | EDT | 0.903 |  | 24.62 |  | 7.34 |  | 101.8 |  | 39340.2 |  | 25.06 |  | 7.91 |  | 4.83 | i | 19.51 | i | 9.88 | c,i
61-0203 | 2023-09-13 19:00 | EDT | 0.903 |  | 24.606 |  | 7.33 |  | 101.6 |  | 39428.8 |  | 25.13 |  | 7.92 |  | 4.48 | i | 18.09 | i | 10.41 | c,i
61-0203 | 2023-09-13 19:15 | EDT | 0.905 |  | 24.548 |  | 7.29 |  | 100.9 |  | 39367.2 |  | 25.08 |  | 7.91 |  | 5.35 | i | 21.62 | i | 10.95 | c,i
61-0203 | 2023-09-13 19:30 | EDT | 0.906 |  | 24.501 |  | 7.36 |  | 101.7 |  | 39207.8 |  | 24.97 |  | 7.92 |  | 5.71 | i | 23.03 | i | 11.69 | c,i
61-0203 | 2023-09-13 19:45 | EDT | 0.91 |  | 24.514 |  | 7.21 |  | 99.7 |  | 39199.3 |  | 24.96 |  | 7.91 |  | 5.56 | i | 22.45 | i | 11.32 | c,i
61-0203 | 2023-09-13 20:00 | EDT | 0.909 |  | 24.577 |  | 7.13 |  | 98.8 |  | 39257.9 |  | 25.01 |  | 7.9 |  | 5.43 | i | 21.91 | i | 10.99 | c,i
61-0203 | 2023-09-13 20:15 | EDT | 0.908 |  | 24.59 |  | 7.43 |  | 102.5 |  | 38236.1 |  | 24.28 |  | 7.91 |  | 5.66 | i | 22.84 | i | 11.67 | c,i
61-0203 | 2023-09-13 20:30 | EDT | 0.909 |  | 24.63 |  | 7.41 |  | 102.4 |  | 38308.1 |  | 24.33 |  | 7.9 |  | 5.78 | i | 23.32 | i | 11.88 | c,i
61-0203 | 2023-09-13 20:45 | EDT | 0.909 |  | 24.718 |  | 7.43 |  | 102.8 |  | 38531.8 |  | 24.49 |  | 7.91 |  | 5.94 | i | 23.97 | i | 12.27 | c,i
61-0203 | 2023-09-13 21:00 | EDT | 0.91 |  | 24.474 |  | 7.57 |  | 103.9 |  | 37529.3 |  | 23.79 |  | 7.91 |  | 6.34 | i | 25.58 | i | 13.22 | c,i
61-0203 | 2023-09-13 21:15 | EDT | 0.911 |  | 24.385 |  | 7.54 |  | 103.2 |  | 37396.7 |  | 23.7 |  | 7.9 |  | 6.44 | i | 26 | i | 13.36 | c,i
61-0203 | 2023-09-13 21:30 | EDT | 0.911 |  | 24.285 |  | 7.43 |  | 101.4 |  | 36927.9 |  | 23.37 |  | 7.87 |  | 6.16 | i | 24.87 | i | 12.37 | c,i
61-0203 | 2023-09-13 21:45 | EDT | 0.909 |  | 24.417 |  | 7.45 |  | 102.2 |  | 37788.2 |  | 23.97 |  | 7.89 |  | 5.83 | i | 23.51 | i | 11.94 | c,i
61-0203 | 2023-09-13 22:00 | EDT | 0.91 |  | 24.287 |  | 7.24 |  | 99 |  | 37316.2 |  | 23.64 |  | 7.86 |  | 5.5 | i | 22.2 | i | 11.07 | c,i
61-0203 | 2023-09-13 22:15 | EDT | 0.908 |  | 24.278 |  | 6.98 |  | 95.4 |  | 37309.6 |  | 23.64 |  | 7.83 |  | 5.21 | i | 21.02 | i | 10.36 | c,i
61-0203 | 2023-09-13 22:30 | EDT | 0.907 |  | 24.273 |  | 6.96 |  | 94.9 |  | 36749.3 |  | 23.25 |  | 7.81 |  | 5.43 | i | 21.92 | i | 10.97 | c,i
61-0203 | 2023-09-13 22:45 | EDT | 0.906 |  | 24.346 |  | 6.98 |  | 95.4 |  | 37042.2 |  | 23.45 |  | 7.83 |  | 5.48 | i | 22.1 | i | 10.94 | c,i
61-0203 | 2023-09-13 23:00 | EDT | 0.906 |  | 24.383 |  | 7.01 |  | 96 |  | 37487.7 |  | 23.76 |  | 7.83 |  | 5.21 | i | 21.04 | i | 11.65 | c,i
61-0203 | 2023-09-13 23:15 | EDT | 0.906 |  | 24.363 |  | 7.11 |  | 96.9 |  | 36175.7 |  | 22.84 |  | 7.83 |  | 5.92 | i | 23.91 | i | 11.85 | c,i
61-0203 | 2023-09-13 23:30 | EDT | 0.901 |  | 24.37 |  | 7.12 |  | 97 |  | 35913.3 |  | 22.66 |  | 7.82 |  | 5.66 | i | 22.84 | i | 11.22 | c,i
61-0203 | 2023-09-13 23:45 | EDT | 0.906 |  | 24.177 |  | 7.33 |  | 98.6 |  | 33778.6 |  | 21.18 |  | 7.81 |  | 5.58 | i | 22.51 | i | 10.64 | c,i
61-0203 | 2023-09-14 | EDT | 0.905 |  | 24.174 |  | 6.69 |  | 90 |  | 33970.2 |  | 21.31 |  | 7.73 |  | 5.3 | i | 21.41 | i | 10.29 | c,i
61-0203 | 2023-09-14 00:15 | EDT | 0.904 |  | 24.028 |  | 6.02 |  | 81 |  | 34629.9 |  | 21.77 |  | 7.66 |  | 4.44 | i | 17.94 | i | 8.76 | c,i
61-0203 | 2023-09-14 00:30 | EDT | 0.901 |  | 23.935 |  | 5.68 |  | 76.5 |  | 35126.1 |  | 22.12 |  | 7.63 |  | 3.8 | i | 15.35 | i | 7.71 | c,i
61-0203 | 2023-09-14 00:45 | EDT | 0.9 |  | 23.8 |  | 5.31 |  | 71.6 |  | 35833.6 |  | 22.61 |  | 7.6 |  | 3.3 | i | 13.35 | i | 6.55 | c,i
61-0203 | 2023-09-14 01:00 | EDT | 0.898 |  | 23.685 |  | 5.07 |  | 68.3 |  | 36261.5 |  | 22.91 |  | 7.57 |  | 3.33 | i | 13.46 | i | 6.89 | c,i
61-0203 | 2023-09-14 01:15 | EDT | 0.898 |  | 23.528 |  | 4.67 |  | 63 |  | 37112.7 |  | 23.51 |  | 7.54 |  | 2.99 | i | 12.09 | i | 6 | c,i
61-0203 | 2023-09-14 01:30 | EDT | 0.898 |  | 23.64 |  | 4.64 |  | 62.8 |  | 37982.1 |  | 24.12 |  | 7.57 |  | 3.43 | i | 13.88 | i | 7.09 | c,i
61-0203 | 2023-09-14 01:45 | EDT | 0.899 |  | 23.648 |  | 4.64 |  | 62.8 |  | 37800.8 |  | 23.99 |  | 7.56 |  | 2.95 | i | 11.92 | i | 6.76 | c,i
61-0203 | 2023-09-14 02:00 | EDT | 0.898 |  | 23.45 |  | 4.27 |  | 57.8 |  | 38610.2 |  | 24.57 |  | 7.54 |  | 2.77 | i | 11.23 | i | 6.28 | c,i
61-0203 | 2023-09-14 02:15 | EDT | 0.896 |  | 23.275 |  | 4.04 |  | 54.6 |  | 38686.5 |  | 24.62 |  | 7.51 |  | 2.74 | i | 11.11 | i | 5.94 | c,i
61-0203 | 2023-09-14 02:30 | EDT | 0.897 |  | 23.239 |  | 3.99 |  | 53.8 |  | 38478.7 |  | 24.48 |  | 7.5 |  | 2.6 | i | 10.53 | i | 5.5 | c,i
61-0203 | 2023-09-14 02:45 | EDT | 0.897 |  | 23.238 |  | 4.01 |  | 53.9 |  | 38149.9 |  | 24.25 |  | 7.5 |  | 2.55 | i | 10.34 | i | 5.62 | c,i
61-0203 | 2023-09-14 03:00 | EDT | 0.897 |  | 23.69 |  | 4.48 |  | 61.3 |  | 39930.6 |  | 25.5 |  | 7.6 |  | 3.28 | i | 13.29 | i | 7.96 | c,i
61-0203 | 2023-09-14 03:15 | EDT | 0.897 |  | 23.851 |  | 4.52 |  | 62.2 |  | 40687.5 |  | 26.03 |  | 7.65 |  | 3.79 | i | 15.32 | i | 9.78 | c,i
61-0203 | 2023-09-14 03:30 | EDT | 0.898 |  | 24.193 |  | 5.27 |  | 72.9 |  | 40711.9 |  | 26.04 |  | 7.74 |  | 4.35 | i | 17.57 | i | 10.73 | c,i
61-0203 | 2023-09-14 03:45 | EDT | 0.9 |  | 23.943 |  | 4.86 |  | 66.5 |  | 39021.8 |  | 24.85 |  | 7.64 |  | 3.8 | i | 15.36 | i | 8.9 | c,i
61-0203 | 2023-09-14 04:00 | EDT | 0.901 |  | 23.847 |  | 5.01 |  | 68 |  | 37690.2 |  | 23.91 |  | 7.64 |  | 3.35 | i | 13.54 | i | 7.29 | c,i
61-0203 | 2023-09-14 04:15 | EDT | 0.905 |  | 23.393 |  | 4.24 |  | 57.1 |  | 37373.5 |  | 23.7 |  | 7.5 |  | 2.8 | i | 11.34 | i | 5.85 | c,i
61-0203 | 2023-09-14 04:30 | EDT | 0.907 |  | 23.632 |  | 4.6 |  | 62 |  | 36526.6 |  | 23.1 |  | 7.55 |  | 2.92 | i | 11.82 | i | 5.91 | c,i
61-0203 | 2023-09-14 04:45 | EDT | 0.909 |  | 23.685 |  | 5 |  | 67.4 |  | 36377.5 |  | 23 |  | 7.57 |  | 3 | i | 12.13 | i | 6.33 | c,i
61-0203 | 2023-09-14 05:00 | EDT | 0.909 |  | 23.641 |  | 4.84 |  | 65.2 |  | 36584 |  | 23.14 |  | 7.57 |  | 3.12 | i | 12.62 | i | 6.64 | c,i
61-0203 | 2023-09-14 05:15 | EDT | 0.908 |  | 23.849 |  | 5.01 |  | 68.2 |  | 38100.6 |  | 24.2 |  | 7.62 |  | 3.12 | i | 12.63 | i | 7.13 | c,i
61-0203 | 2023-09-14 05:30 | EDT | 0.906 |  | 23.841 |  | 4.93 |  | 67.1 |  | 38174.4 |  | 24.25 |  | 7.62 |  | 2.97 | i | 12.03 | i | 6.52 | c,i
61-0203 | 2023-09-14 05:45 | EDT | 0.912 |  | 23.861 |  | 5.07 |  | 69 |  | 38113 |  | 24.21 |  | 7.64 |  | 3.13 | i | 12.67 | i | 6.85 | c,i
61-0203 | 2023-09-14 06:00 | EDT | 0.915 |  | 23.802 |  | 4.84 |  | 65.8 |  | 38139.2 |  | 24.23 |  | 7.62 |  | 2.87 | i | 11.64 | i | 6.4 | c,i
61-0203 | 2023-09-14 06:15 | EDT | 0.916 |  | 23.813 |  | 4.89 |  | 66.5 |  | 38237.9 |  | 24.3 |  | 7.62 |  | 3.25 | i | 13.16 | i | 7.62 | c,i
61-0203 | 2023-09-14 06:30 | EDT | 0.917 |  | 24.04 |  | 5.2 |  | 71.3 |  | 39036.9 |  | 24.86 |  | 7.69 |  | 3.9 | i | 15.77 | i | 8.75 | c,i
61-0203 | 2023-09-14 06:45 | EDT | 0.919 |  | 24.014 |  | 5.23 |  | 71.6 |  | 38579 |  | 24.54 |  | 7.69 |  | 3.84 | i | 15.52 | i | 8.79 | c,i
61-0203 | 2023-09-14 07:00 | EDT | 0.925 |  | 24.2 |  | 5.5 |  | 75.7 |  | 39405.2 |  | 25.12 |  | 7.74 |  | 3.79 | i | 15.33 | i | 8.6 | c,i
61-0203 | 2023-09-14 07:15 | EDT | 0.926 |  | 24.12 |  | 5.36 |  | 73.6 |  | 39081.3 |  | 24.89 |  | 7.71 |  | 3.79 | i | 15.34 | i | 8.58 | c,i
61-0203 | 2023-09-14 07:30 | EDT | 0.928 |  | 24.61 |  | 5.92 |  | 82.1 |  | 39331.9 |  | 25.06 |  | 7.82 |  | 4.13 | i | 16.7 | i | 9.07 | c,i
61-0203 | 2023-09-14 07:45 | EDT | 0.928 |  | 24.742 |  | 6.34 |  | 88.1 |  | 39452.5 |  | 25.14 |  | 7.85 |  | 3.99 | i | 16.12 | i | 8.93 | c,i
61-0203 | 2023-09-14 08:00 | EDT | 0.93 |  | 24.586 |  | 6.1 |  | 84.6 |  | 39409.1 |  | 25.11 |  | 7.82 |  | 3.92 | i | 15.84 | i | 8.75 | c,i
61-0203 | 2023-09-14 08:15 | EDT | 0.932 |  | 24.493 |  | 5.73 |  | 79.4 |  | 39613.9 |  | 25.26 |  | 7.78 |  | 4.36 | i | 17.63 | i | 9.72 | c,i
61-0203 | 2023-09-14 08:30 | EDT | 0.932 |  | 24.32 |  | 5.65 |  | 77.8 |  | 38989.9 |  | 24.82 |  | 7.75 |  | 3.63 | i | 14.67 | i | 8.04 | c,i
61-0203 | 2023-09-14 08:45 | EDT | 0.936 |  | 24.602 |  | 6.14 |  | 85.3 |  | 39841.7 |  | 25.42 |  | 7.83 |  | 3.83 | i | 15.47 | i | 8.24 | c,i
61-0203 | 2023-09-14 09:00 | EDT | 0.936 |  | 24.403 |  | 5.97 |  | 82.2 |  | 38628.4 |  | 24.56 |  | 7.78 |  | 4.12 | i | 16.63 | i | 9.45 | c,i
61-0203 | 2023-09-14 09:15 | EDT | 0.939 |  | 24.214 |  | 5.82 |  | 79.6 |  | 37880.1 |  | 24.04 |  | 7.72 |  | 4.34 | i | 17.54 | i | 9.99 | c,i
61-0203 | 2023-09-14 09:30 | EDT | 0.939 |  | 24.138 |  | 5.77 |  | 78.8 |  | 37635.9 |  | 23.87 |  | 7.7 |  | 5.43 | i | 21.93 | i | 12.47 | c,i
61-0203 | 2023-09-14 09:45 | EDT | 0.94 |  | 23.981 |  | 5.68 |  | 77.5 |  | 38034.2 |  | 24.15 |  | 7.7 |  | 5.04 | i | 20.34 | i | 12.02 | c,i
61-0203 | 2023-09-14 10:00 | EDT | 0.941 |  | 24.022 |  | 5.88 |  | 80.3 |  | 38050.3 |  | 24.16 |  | 7.73 |  | 7.18 | i | 28.94 | i | 16.38 | c,i
61-0203 | 2023-09-14 10:15 | EDT | 0.938 |  | 24.037 |  | 6 |  | 81.9 |  | 37991.5 |  | 24.12 |  | 7.75 |  | 7.94 | i | 32.03 | i | 18.42 | c,i
61-0203 | 2023-09-14 10:30 | EDT | 0.939 |  | 24.031 |  | 5.81 |  | 79.5 |  | 38628.1 |  | 24.57 |  | 7.73 |  | 5.29 | i | 21.34 | i | 12.34 | c,i
61-0203 | 2023-09-14 10:45 | EDT | 0.939 |  | 24.341 |  | 6.16 |  | 84.3 |  | 37234.3 |  | 23.58 |  | 7.74 |  | 2.78 | i | 11.26 | i | 6.48 | c,i
61-0203 | 2023-09-14 11:00 | EDT | 0.939 |  | 24.165 |  | 5.88 |  | 80.4 |  | 38001 |  | 24.13 |  | 7.73 |  | 3.93 | i | 15.9 | i | 8.93 | c,i
61-0203 | 2023-09-14 11:15 | EDT | 0.939 |  | 24.133 |  | 6.09 |  | 83.4 |  | 38332.6 |  | 24.36 |  | 7.75 |  | 5.72 | i | 23.07 | i | 13.06 | c,i
61-0203 | 2023-09-14 11:30 | EDT | 0.938 |  | 24.077 |  | 6.04 |  | 82.4 |  | 37685 |  | 23.91 |  | 7.74 |  | 5.89 | i | 23.77 | i | 13.42 | c,i
61-0203 | 2023-09-14 11:45 | EDT | 0.936 |  | 23.919 |  | 5.45 |  | 74 |  | 37050.8 |  | 23.46 |  | 7.65 |  | 3.27 | i | 13.23 | i | 7.95 | c,i
61-0203 | 2023-09-14 12:00 | EDT | 0.933 |  | 23.842 |  | 5.25 |  | 71 |  | 36748.5 |  | 23.25 |  | 7.62 |  | 4.83 | i | 19.5 | i | 11.01 | c,i
61-0203 | 2023-09-14 12:15 | EDT | 0.931 |  | 23.788 |  | 5.28 |  | 71.5 |  | 36891.9 |  | 23.35 |  | 7.63 |  | 4.45 | i | 17.99 | i | 10.86 | c,i
61-0203 | 2023-09-14 12:30 | EDT | 0.93 |  | 23.367 |  | 4.23 |  | 56.8 |  | 37093.9 |  | 23.5 |  | 7.5 |  | 2.16 | i | 8.76 | i | 5.38 | c,i
61-0203 | 2023-09-14 12:45 | EDT | 0.929 |  | 23.241 |  | 4.05 |  | 54.3 |  | 37169.4 |  | 23.56 |  | 7.48 |  | 1.96 | i | 7.96 | i | 4.8 | c,i
61-0203 | 2023-09-14 13:00 | EDT | 0.929 |  | 23.232 |  | 4.05 |  | 54.5 |  | 38101.2 |  | 24.21 |  | 7.5 |  | 2.31 | i | 9.37 | i | 6.07 | c,i
61-0203 | 2023-09-14 13:15 | EDT | 0.925 |  | 23.067 |  | 3.71 |  | 50 |  | 39179.3 |  | 24.98 |  | 7.48 |  | 1.47 | i | 5.99 | i | 3.63 | c,i
61-0203 | 2023-09-14 13:30 | EDT | 0.926 |  | 23.025 |  | 3.6 |  | 48.6 |  | 39804.1 |  | 25.42 |  | 7.48 |  | 1.44 | i | 5.88 | i | 3.55 | c,i
61-0203 | 2023-09-14 13:45 | EDT | 0.923 |  | 23.058 |  | 3.77 |  | 50.7 |  | 38638.4 |  | 24.59 |  | 7.48 |  | 1.5 | i | 6.12 | i | 3.51 | c,i
61-0203 | 2023-09-14 14:00 | EDT | 0.922 |  | 23.038 |  | 3.7 |  | 49.8 |  | 39040.9 |  | 24.88 |  | 7.48 |  | 1.61 | i | 6.56 | i | 3.87 | c,i
61-0203 | 2023-09-14 14:15 | EDT | 0.921 |  | 23.041 |  | 3.73 |  | 50.2 |  | 38855.4 |  | 24.75 |  | 7.48 |  | 1.66 | i | 6.75 | i | 4.03 | c,i
61-0203 | 2023-09-14 14:30 | EDT | 0.919 |  | 23.159 |  | 3.86 |  | 51.9 |  | 38041.3 |  | 24.17 |  | 7.48 |  | 1.77 | i | 7.18 | i | 4.31 | c,i
61-0203 | 2023-09-14 14:45 | EDT | 0.918 |  | 23.686 |  | 4.99 |  | 67.7 |  | 38170 |  | 24.25 |  | 7.61 |  | 2.48 | i | 10.06 | i | 5.21 | c,i
61-0203 | 2023-09-14 15:00 | EDT | 0.916 |  | 23.878 |  | 5.15 |  | 70.2 |  | 38248.8 |  | 24.31 |  | 7.64 |  | 2.58 | i | 10.44 | i | 5.65 | c,i
61-0203 | 2023-09-14 15:15 | EDT | 0.915 |  | 23.698 |  | 4.73 |  | 64.3 |  | 38424.6 |  | 24.43 |  | 7.58 |  | 2.51 | i | 10.16 | i | 5.42 | c,i
61-0203 | 2023-09-14 15:30 | EDT | 0.915 |  | 23.775 |  | 4.75 |  | 64.6 |  | 38009 |  | 24.14 |  | 7.58 |  | 2.64 | i | 10.7 | i | 5.99 | c,i
61-0203 | 2023-09-14 15:45 | EDT | 0.916 |  | 24.656 |  | 6.2 |  | 85.6 |  | 38169.7 |  | 24.24 |  | 7.76 |  | 3.83 | i | 15.49 | i | 8.29 | c,i
61-0203 | 2023-09-14 16:00 | EDT | 0.915 |  | 25.759 |  | 7.93 |  | 112.2 |  | 39610.2 |  | 25.23 |  | 7.97 |  | 5.08 | i | 20.53 | i | 10.99 | c,i
61-0203 | 2023-09-14 16:15 | EDT | 0.92 |  | 25.955 |  | 8.48 |  | 120.6 |  | 39905.7 |  | 25.44 |  | 8.02 |  | 4.67 | i | 18.86 | i | 10.29 | c,i
61-0203 | 2023-09-14 16:30 | EDT | 0.921 |  | 25.896 |  | 9.04 |  | 128.2 |  | 39542.9 |  | 25.18 |  | 8.06 |  | 7.51 | i | 30.27 | i | 15.16 | c,i
61-0203 | 2023-09-14 16:45 | EDT | 0.921 |  | 25.867 |  | 9.41 |  | 133.3 |  | 39426 |  | 25.1 |  | 8.08 |  | 7.78 | i | 31.37 | i | 16.99 | c,i
61-0203 | 2023-09-14 17:00 | EDT | 0.924 |  | 25.815 |  | 9.26 |  | 131.1 |  | 39550.1 |  | 25.19 |  | 8.07 |  | 7.15 | i | 28.84 | i | 15.68 | c,i
61-0203 | 2023-09-14 17:15 | EDT | 0.923 |  | 25.619 |  | 8.93 |  | 126.1 |  | 39638.9 |  | 25.25 |  | 8.05 |  | 6.07 | i | 24.5 | i | 14.56 | c,i
61-0203 | 2023-09-14 17:30 | EDT | 0.923 |  | 25.497 |  | 9.04 |  | 127.3 |  | 39472 |  | 25.14 |  | 8.05 |  | 6.45 | i | 26.03 | i | 14.06 | c,i
61-0203 | 2023-09-14 17:45 | EDT | 0.925 |  | 24.854 |  | 7.58 |  | 105.9 |  | 40208.7 |  | 25.67 |  | 7.91 |  | 6.73 | i | 27.16 | i | 12.2 | c,i
61-0203 | 2023-09-14 18:00 | EDT | 0.924 |  | 25.155 |  | 8.74 |  | 122.4 |  | 39771.8 |  | 25.36 |  | 8.03 |  | 6.55 | i | 26.43 | i | 13.92 | c,i
61-0203 | 2023-09-14 18:15 | EDT | 0.926 |  | 25.027 |  | 8.48 |  | 118.7 |  | 40088.1 |  | 25.58 |  | 8.02 |  | 5.74 | i | 23.19 | i | 12.11 | c,i
61-0203 | 2023-09-14 18:30 | EDT | 0.927 |  | 24.909 |  | 8.19 |  | 114.5 |  | 40309.9 |  | 25.74 |  | 8 |  | 5.37 | i | 21.67 | i | 11.26 | c,i
61-0203 | 2023-09-14 18:45 | EDT | 0.928 |  | 24.763 |  | 7.89 |  | 110.2 |  | 40585.7 |  | 25.94 |  | 7.97 |  | 4.99 | i | 20.13 | i | 10.47 | c,i
61-0203 | 2023-09-14 19:00 | EDT | 0.931 |  | 24.625 |  | 7.53 |  | 105.1 |  | 40865.2 |  | 26.14 |  | 7.95 |  | 5.23 | i | 21.13 | i | 10.71 | c,i
61-0203 | 2023-09-14 19:15 | EDT | 0.931 |  | 24.575 |  | 7.45 |  | 103.9 |  | 40913.9 |  | 26.18 |  | 7.94 |  | 5.1 | i | 20.58 | i | 10.75 | c,i
61-0203 | 2023-09-14 19:30 | EDT | 0.934 |  | 24.491 |  | 7.25 |  | 100.9 |  | 41057.4 |  | 26.28 |  | 7.92 |  | 4.6 | i | 18.6 | i | 10.36 | c,i
61-0203 | 2023-09-14 19:45 | EDT | 0.939 |  | 24.424 |  | 7.05 |  | 98.1 |  | 41135.2 |  | 26.34 |  | 7.91 |  | 4.89 | i | 19.76 | i | 12.01 | c,i
61-0203 | 2023-09-14 20:00 | EDT | 0.94 |  | 24.376 |  | 6.83 |  | 95.1 |  | 41314.1 |  | 26.47 |  | 7.89 |  | 4.56 | i | 18.41 | i | 9.64 | c,i
61-0203 | 2023-09-14 20:15 | EDT | 0.943 |  | 24.302 |  | 6.68 |  | 92.8 |  | 41416 |  | 26.54 |  | 7.87 |  | 4.47 | i | 18.07 | i | 9.89 | c,i
61-0203 | 2023-09-14 20:30 | EDT | 0.946 |  | 24.086 |  | 6.84 |  | 94.2 |  | 40069.8 |  | 25.59 |  | 7.88 |  | 4.4 | i | 17.78 | i | 8.96 | c,i
61-0203 | 2023-09-14 20:45 | EDT | 0.946 |  | 24.084 |  | 6.74 |  | 92.1 |  | 38341 |  | 24.37 |  | 7.87 |  | 4.5 | i | 18.17 | i | 9.46 | c,i
61-0203 | 2023-09-14 21:00 | EDT | 0.948 |  | 23.799 |  | 7.19 |  | 96.8 |  | 35720.5 |  | 22.54 |  | 7.86 |  | 4.92 | i | 19.86 | i | 9.55 | c,i
61-0203 | 2023-09-14 21:15 | EDT | 0.947 |  | 24.055 |  | 7.04 |  | 96.6 |  | 39370.5 |  | 25.09 |  | 7.89 |  | 4.52 | i | 18.26 | i | 9.37 | c,i
61-0203 | 2023-09-14 21:30 | EDT | 0.946 |  | 24.271 |  | 6.72 |  | 93.3 |  | 41362.1 |  | 26.5 |  | 7.88 |  | 4.56 | i | 18.43 | i | 10.27 | c,i
61-0203 | 2023-09-14 21:45 | EDT | 0.95 |  | 24.308 |  | 7.09 |  | 97.4 |  | 38397 |  | 24.4 |  | 7.88 |  | 4.62 | i | 18.65 | i | 9.04 | c,i
61-0203 | 2023-09-14 22:00 | EDT | 0.946 |  | 24.375 |  | 7.21 |  | 99.7 |  | 39855 |  | 25.43 |  | 7.9 |  | 4.35 | i | 17.57 | i | 8.6 | c,i
61-0203 | 2023-09-14 22:15 | EDT | 0.948 |  | 24.308 |  | 7.13 |  | 98.5 |  | 39883.4 |  | 25.45 |  | 7.9 |  | 4.4 | i | 17.79 | i | 8.82 | c,i
61-0203 | 2023-09-14 22:30 | EDT | 0.95 |  | 24.235 |  | 7.03 |  | 96.2 |  | 37739.5 |  | 23.94 |  | 7.86 |  | 4.38 | i | 17.71 | i | 8.36 | c,i
61-0203 | 2023-09-14 22:45 | EDT | 0.951 |  | 24.177 |  | 6.58 |  | 89.9 |  | 37557.7 |  | 23.81 |  | 7.79 |  | 3.94 | i | 15.94 | i | 7.62 | c,i
61-0203 | 2023-09-14 23:00 | EDT | 0.95 |  | 24.316 |  | 5.83 |  | 80 |  | 38094 |  | 24.19 |  | 7.71 |  | 3.73 | i | 15.07 | i | 7.09 | c,i
61-0203 | 2023-09-14 23:15 | EDT | 0.952 |  | 23.767 |  | 5.98 |  | 79.4 |  | 32283.7 |  | 20.16 |  | 7.63 |  | 3.67 | i | 14.84 | i | 6.99 | c,i
61-0203 | 2023-09-14 23:30 | EDT | 0.952 |  | 24.041 |  | 5.63 |  | 75.8 |  | 34708.5 |  | 21.83 |  | 7.61 |  | 3.29 | i | 13.31 | i | 6.23 | c,i
61-0203 | 2023-09-14 23:45 | EDT | 0.95 |  | 24.338 |  | 5.91 |  | 80.3 |  | 35633.5 |  | 22.47 |  | 7.66 |  | 3.47 | i | 14.05 | i | 6.49 | c,i
61-0203 | 2023-09-15 | EDT | 0.948 |  | 24.1 |  | 5.36 |  | 72.7 |  | 36306.9 |  | 22.94 |  | 7.61 |  | 3.02 | i | 12.24 | i | 5.82 | c,i
61-0203 | 2023-09-15 00:15 | EDT | 0.944 |  | 23.796 |  | 4.83 |  | 65.4 |  | 37458.4 |  | 23.75 |  | 7.57 |  | 2.57 | i | 10.43 | i | 5.05 | c,i
61-0203 | 2023-09-15 00:30 | EDT | 0.943 |  | 23.632 |  | 4.37 |  | 59.4 |  | 38972 |  | 24.82 |  | 7.55 |  | 2.27 | i | 9.22 | i | 4.71 | c,i
61-0203 | 2023-09-15 00:45 | EDT | 0.941 |  | 23.294 |  | 3.92 |  | 52.9 |  | 38473.3 |  | 24.47 |  | 7.49 |  | 1.85 | i | 7.53 | i | 3.85 | c,i
61-0203 | 2023-09-15 01:00 | EDT | 0.94 |  | 23.162 |  | 4.24 |  | 56.5 |  | 36059.5 |  | 22.78 |  | 7.48 |  | 1.9 | i | 7.72 | i | 3.79 | c,i
61-0203 | 2023-09-15 01:15 | EDT | 0.938 |  | 23 |  | 3.9 |  | 52 |  | 36495.8 |  | 23.09 |  | 7.45 |  | 1.7 | i | 6.92 | i | 3.33 | c,i
61-0203 | 2023-09-15 01:30 | EDT | 0.934 |  | 23.052 |  | 3.63 |  | 48.9 |  | 39147.4 |  | 24.95 |  | 7.47 |  | 1.51 | i | 6.13 | i | 3.21 | c,i
61-0203 | 2023-09-15 01:45 | EDT | 0.931 |  | 22.986 |  | 3.47 |  | 46.8 |  | 39746.9 |  | 25.38 |  | 7.47 |  | 1.41 | i | 5.76 | i | 2.99 | c,i
61-0203 | 2023-09-15 02:00 | EDT | 0.934 |  | 22.953 |  | 4 |  | 53.7 |  | 38230.4 |  | 24.31 |  | 7.51 |  | 2 | i | 8.12 | i | 3.9 | c,i
61-0203 | 2023-09-15 02:15 | EDT | 0.936 |  | 22.959 |  | 4.75 |  | 63.4 |  | 37227.2 |  | 23.6 |  | 7.56 |  | 2.66 | i | 10.76 | i | 5.16 | c,i
61-0203 | 2023-09-15 02:30 | EDT | 0.936 |  | 23.014 |  | 4.87 |  | 65.1 |  | 37487.8 |  | 23.78 |  | 7.58 |  | 2.68 | i | 10.87 | i | 5.23 | c,i
61-0203 | 2023-09-15 02:45 | EDT | 0.937 |  | 22.973 |  | 5.47 |  | 73 |  | 37287.4 |  | 23.64 |  | 7.65 |  | 2.9 | i | 11.76 | i | 5.71 | c,i
61-0203 | 2023-09-15 03:00 | EDT | 0.939 |  | 22.932 |  | 5.76 |  | 76.8 |  | 37009.4 |  | 23.45 |  | 7.67 |  | 3.22 | i | 13.04 | i | 6.65 | c,i
61-0203 | 2023-09-15 03:15 | EDT | 0.941 |  | 22.92 |  | 4.7 |  | 62.7 |  | 37329.5 |  | 23.67 |  | 7.54 |  | 2.85 | i | 11.55 | i | 5.29 | c,i
61-0203 | 2023-09-15 03:30 | EDT | 0.942 |  | 22.89 |  | 4.51 |  | 60.1 |  | 37079.7 |  | 23.5 |  | 7.53 |  | 2.31 | i | 9.37 | i | 4.72 | c,i
61-0203 | 2023-09-15 03:45 | EDT | 0.945 |  | 22.881 |  | 3.84 |  | 51.4 |  | 38444.7 |  | 24.46 |  | 7.47 |  | 1.78 | i | 7.26 | i | 3.89 | c,i
61-0203 | 2023-09-15 04:00 | EDT | 0.943 |  | 22.805 |  | 4.04 |  | 53.7 |  | 36721.9 |  | 23.25 |  | 7.46 |  | 1.93 | i | 7.85 | i | 4.02 | c,i
61-0203 | 2023-09-15 04:15 | EDT | 0.943 |  | 23.176 |  | 4.46 |  | 60.2 |  | 39086.8 |  | 24.91 |  | 7.57 |  | 2.69 | i | 10.91 | i | 5.89 | c,i
61-0203 | 2023-09-15 04:30 | EDT | 0.94 |  | 22.803 |  | 4.19 |  | 55.8 |  | 37226.5 |  | 23.6 |  | 7.49 |  | 2.11 | i | 8.55 | i | 4.57 | c,i
61-0203 | 2023-09-15 04:45 | EDT | 0.941 |  | 22.585 |  | 4.43 |  | 58.5 |  | 36198.6 |  | 22.89 |  | 7.48 |  | 2.14 | i | 8.69 | i | 4.39 | c,i
61-0203 | 2023-09-15 05:00 | EDT | 0.944 |  | 22.481 |  | 4.65 |  | 61.1 |  | 35517.5 |  | 22.41 |  | 7.49 |  | 2.12 | i | 8.59 | i | 4.33 | c,i
61-0203 | 2023-09-15 05:15 | EDT | 0.941 |  | 22.48 |  | 4.65 |  | 61.1 |  | 35410.4 |  | 22.34 |  | 7.49 |  | 2.25 | i | 9.11 | i | 4.64 | c,i
61-0203 | 2023-09-15 05:30 | EDT | 0.941 |  | 22.487 |  | 4.64 |  | 61.1 |  | 35861.3 |  | 22.65 |  | 7.5 |  | 2.37 | i | 9.62 | i | 5 | c,i
61-0203 | 2023-09-15 05:45 | EDT | 0.941 |  | 22.651 |  | 4.45 |  | 59.1 |  | 37012.1 |  | 23.46 |  | 7.5 |  | 2.56 | i | 10.36 | i | 4.48 | c,i
61-0203 | 2023-09-15 06:00 | EDT | 0.945 |  | 22.65 |  | 4.69 |  | 62.1 |  | 36711.9 |  | 23.25 |  | 7.53 |  | 2.58 | i | 10.44 | i | 5.65 | c,i
61-0203 | 2023-09-15 06:15 | EDT | 0.945 |  | 23.067 |  | 4.69 |  | 63.3 |  | 39438.6 |  | 25.16 |  | 7.58 |  | 3.42 | i | 13.84 | i | 7.8 | c,i
61-0203 | 2023-09-15 06:30 | EDT | 0.949 |  | 23.167 |  | 4.84 |  | 65.1 |  | 38341.3 |  | 24.38 |  | 7.62 |  | 3.54 | i | 14.32 | i | 8.06 | c,i
61-0203 | 2023-09-15 06:45 | EDT | 0.951 |  | 22.973 |  | 4.88 |  | 65.1 |  | 37184.9 |  | 23.57 |  | 7.58 |  | 3.34 | i | 13.49 | i | 7.16 | c,i
61-0203 | 2023-09-15 07:00 | EDT | 0.952 |  | 22.939 |  | 4.87 |  | 65.4 |  | 39033.8 |  | 24.87 |  | 7.61 |  | 3.29 | i | 13.3 | i | 6.99 | c,i
61-0203 | 2023-09-15 07:15 | EDT | 0.954 |  | 23.055 |  | 4.86 |  | 65.9 |  | 40396.4 |  | 25.84 |  | 7.64 |  | 3.57 | i | 14.44 | i | 8.26 | c,i
61-0203 | 2023-09-15 07:30 | EDT | 0.952 |  | 22.879 |  | 4.92 |  | 66.1 |  | 39233 |  | 25.02 |  | 7.63 |  | 3.28 | i | 13.29 | i | 7.24 | c,i
61-0203 | 2023-09-15 07:45 | EDT | 0.953 |  | 23.018 |  | 5.06 |  | 68.5 |  | 40447.3 |  | 25.87 |  | 7.66 |  | 3.31 | i | 13.39 | i | 7.92 | c,i
61-0203 | 2023-09-15 08:00 | EDT | 0.957 |  | 22.95 |  | 5.28 |  | 71.3 |  | 39952.8 |  | 25.52 |  | 7.68 |  | 2.83 | i | 11.45 | i | 6.83 | c,i
61-0203 | 2023-09-15 08:15 | EDT | 0.954 |  | 22.909 |  | 5.38 |  | 72.5 |  | 40040.1 |  | 25.59 |  | 7.69 |  | 2.79 | i | 11.28 | i | 6.69 | c,i
61-0203 | 2023-09-15 08:30 | EDT | 0.953 |  | 22.659 |  | 5.5 |  | 73.7 |  | 39250.6 |  | 25.03 |  | 7.68 |  | 2.5 | i | 10.11 | i | 6.12 | c,i
61-0203 | 2023-09-15 08:45 | EDT | 0.952 |  | 22.622 |  | 5.61 |  | 75 |  | 39130 |  | 24.95 |  | 7.68 |  | 2.52 | i | 10.22 | i | 6.15 | c,i
61-0203 | 2023-09-15 09:00 | EDT | 0.952 |  | 22.574 |  | 5.67 |  | 75.6 |  | 38747.3 |  | 24.68 |  | 7.68 |  | 2.48 | i | 10.07 | i | 6.07 | c,i
61-0203 | 2023-09-15 09:15 | EDT | 0.953 |  | 22.591 |  | 5.76 |  | 76.9 |  | 38894.7 |  | 24.78 |  | 7.69 |  | 2.47 | i | 9.99 | i | 5.97 | c,i
61-0203 | 2023-09-15 09:30 | EDT | 0.955 |  | 22.566 |  | 5.77 |  | 76.9 |  | 38521.4 |  | 24.52 |  | 7.69 |  | 2.35 | i | 9.53 | i | 5.79 | c,i
61-0203 | 2023-09-15 09:45 | EDT | 0.952 |  | 22.649 |  | 5.79 |  | 77.4 |  | 39215.1 |  | 25.01 |  | 7.7 |  | 2.42 | i | 9.81 | i | 6.06 | c,i
61-0203 | 2023-09-15 10:00 | EDT | 0.957 |  | 22.632 |  | 5.78 |  | 77.1 |  | 38375.1 |  | 24.41 |  | 7.68 |  | 2.25 | i | 9.11 | i | 5.6 | c,i
61-0203 | 2023-09-15 10:15 | EDT | 0.955 |  | 22.671 |  | 5.62 |  | 75.1 |  | 38532.7 |  | 24.52 |  | 7.67 |  | 2.28 | i | 9.24 | i | 5.7 | c,i
61-0203 | 2023-09-15 10:30 | EDT | 0.948 |  | 22.766 |  | 5.6 |  | 75.2 |  | 39324.4 |  | 25.08 |  | 7.68 |  | 2.24 | i | 9.09 | i | 5.94 | c,i
61-0203 | 2023-09-15 10:45 | EDT | 0.955 |  | 22.892 |  | 5.55 |  | 74.9 |  | 40035.5 |  | 25.58 |  | 7.69 |  | 2.26 | i | 9.17 | i | 6.01 | c,i
61-0203 | 2023-09-15 11:00 | EDT | 0.955 |  | 22.952 |  | 5.13 |  | 69.4 |  | 40388.8 |  | 25.83 |  | 7.63 |  | 2.53 | i | 10.25 | i | 6.51 | c,i
61-0203 | 2023-09-15 11:15 | EDT | 0.95 |  | 22.931 |  | 4.47 |  | 60.4 |  | 40096.3 |  | 25.63 |  | 7.56 |  | 1.81 | i | 7.36 | i | 4.74 | c,i
61-0203 | 2023-09-15 11:30 | EDT | 0.955 |  | 22.935 |  | 4.33 |  | 58.4 |  | 40135.6 |  | 25.65 |  | 7.56 |  | 1.75 | i | 7.12 | i | 4.65 | c,i
61-0203 | 2023-09-15 11:45 | EDT | 0.957 |  | 22.894 |  | 4.24 |  | 57.2 |  | 40067.2 |  | 25.61 |  | 7.55 |  | 1.47 | i | 5.98 | i | 3.95 | c,i
61-0203 | 2023-09-15 12:00 | EDT | 0.95 |  | 22.892 |  | 4.25 |  | 57.2 |  | 39815.5 |  | 25.43 |  | 7.54 |  | 1.25 | i | 5.09 | i | 3.57 | c,i
61-0203 | 2023-09-15 12:15 | EDT | 0.948 |  | 22.849 |  | 4.35 |  | 58.5 |  | 39810.5 |  | 25.43 |  | 7.56 |  | 1.31 | i | 5.35 | i | 3.65 | c,i
61-0203 | 2023-09-15 12:30 | EDT | 0.943 |  | 22.806 |  | 4.47 |  | 60.2 |  | 40092.9 |  | 25.63 |  | 7.58 |  | 1.4 | i | 5.72 | i | 3.97 | c,i
61-0203 | 2023-09-15 12:45 | EDT | 0.938 |  | 22.759 |  | 4.52 |  | 60.8 |  | 39911.9 |  | 25.5 |  | 7.58 |  | 1.24 | i | 5.06 | i | 3.51 | c,i
61-0203 | 2023-09-15 13:00 | EDT | 0.933 |  | 22.724 |  | 4.54 |  | 61.1 |  | 40042.7 |  | 25.59 |  | 7.59 |  | 1.28 | i | 5.23 | i | 3.51 | c,i
61-0203 | 2023-09-15 13:15 | EDT | 0.937 |  | 22.688 |  | 4.55 |  | 61.1 |  | 39559.3 |  | 25.25 |  | 7.57 |  | 1.29 | i | 5.27 | i | 3.55 | c,i
61-0203 | 2023-09-15 13:30 | EDT | 0.932 |  | 22.642 |  | 4.52 |  | 60.6 |  | 39686.8 |  | 25.34 |  | 7.57 |  | 1.22 | i | 5 | i | 3.31 | c,i
61-0203 | 2023-09-15 13:45 | EDT | 0.926 |  | 22.608 |  | 4.49 |  | 60.2 |  | 40010.6 |  | 25.57 |  | 7.57 |  | 1.27 | i | 5.17 | i | 3.3 | c,i
61-0203 | 2023-09-15 14:00 | EDT | 0.922 |  | 22.581 |  | 4.43 |  | 59.4 |  | 40222.4 |  | 25.72 |  | 7.57 |  | 1.28 | i | 5.22 | i | 3.31 | c,i
61-0203 | 2023-09-15 14:15 | EDT | 0.914 |  | 22.53 |  | 4.43 |  | 59.4 |  | 40171.7 |  | 25.69 |  | 7.57 |  | 1.26 | i | 5.14 | i | 3.27 | c,i
61-0203 | 2023-09-15 14:30 | EDT | 0.912 |  | 22.512 |  | 4.42 |  | 59.3 |  | 40370.6 |  | 25.83 |  | 7.56 |  | 1.24 | i | 5.08 | i | 3.19 | c,i
61-0203 | 2023-09-15 14:45 | EDT | 0.917 |  | 22.505 |  | 4.45 |  | 59.7 |  | 40307.5 |  | 25.78 |  | 7.57 |  | 1.22 | i | 4.97 | i | 3.16 | c,i
61-0203 | 2023-09-15 15:00 | EDT | 0.906 |  | 22.546 |  | 4.45 |  | 59.7 |  | 40739 |  | 26.09 |  | 7.57 |  | 1.28 | i | 5.21 | i | 3.44 | c,i
61-0203 | 2023-09-15 15:15 | EDT | 0.897 |  | 22.556 |  | 4.45 |  | 59.8 |  | 40787.1 |  | 26.12 |  | 7.58 |  | 1.33 | i | 5.42 | i | 3.52 | c,i
61-0203 | 2023-09-15 15:30 | EDT | 0.899 |  | 22.548 |  | 4.49 |  | 60.4 |  | 40686 |  | 26.05 |  | 7.58 |  | 1.37 | i | 5.6 | i | 3.67 | c,i
61-0203 | 2023-09-15 15:45 | EDT | 0.9 |  | 22.541 |  | 4.57 |  | 61.4 |  | 40675.6 |  | 26.04 |  | 7.58 |  | 1.44 | i | 5.85 | i | 3.69 | c,i
61-0203 | 2023-09-15 16:00 | EDT | 0.895 |  | 22.548 |  | 4.54 |  | 61.1 |  | 40916.8 |  | 26.22 |  | 7.58 |  | 1.51 | i | 6.14 | i | 3.97 | c,i
61-0203 | 2023-09-15 16:15 | EDT | 0.891 |  | 22.535 |  | 4.58 |  | 61.6 |  | 41119.1 |  | 26.36 |  | 7.59 |  | 1.56 | i | 6.37 | i | 4.06 | c,i
61-0203 | 2023-09-15 16:30 | EDT | 0.895 |  | 22.485 |  | 4.55 |  | 61.3 |  | 41316.3 |  | 26.5 |  | 7.59 |  | 1.53 | i | 6.22 | i | 3.97 | c,i
61-0203 | 2023-09-15 16:45 | EDT | 0.901 |  | 22.478 |  | 4.71 |  | 63.3 |  | 41179.4 |  | 26.4 |  | 7.6 |  | 1.61 | i | 6.55 | i | 4.1 | c,i
61-0203 | 2023-09-15 17:00 | EDT | 0.895 |  | 22.471 |  | 4.73 |  | 63.6 |  | 41115.2 |  | 26.36 |  | 7.6 |  | 1.53 | i | 6.21 | i | 3.83 | c,i
61-0203 | 2023-09-15 17:15 | EDT | 0.888 |  | 22.389 |  | 4.74 |  | 63.7 |  | 41207.4 |  | 26.42 |  | 7.6 |  | 1.39 | i | 5.66 | i | 3.56 | c,i
61-0203 | 2023-09-15 17:30 | EDT | 0.893 |  | 22.339 |  | 4.72 |  | 63.4 |  | 41329.3 |  | 26.51 |  | 7.6 |  | 1.5 | i | 6.09 | i | 3.28 | c,i
61-0203 | 2023-09-15 17:45 | EDT | 0.896 |  | 22.283 |  | 4.87 |  | 65.3 |  | 41156 |  | 26.39 |  | 7.6 |  | 1.47 | i | 5.99 | i | 3.42 | c,i
61-0203 | 2023-09-15 18:00 | EDT | 0.893 |  | 22.291 |  | 4.86 |  | 65 |  | 40878.5 |  | 26.19 |  | 7.6 |  | 1.35 | i | 5.49 | i | 3.18 | c,i
61-0203 | 2023-09-15 18:15 | EDT | 0.894 |  | 22.254 |  | 4.85 |  | 64.9 |  | 41017.7 |  | 26.29 |  | 7.6 |  | 1.27 | i | 5.18 | i | 2.93 | c,i
61-0203 | 2023-09-15 18:30 | EDT | 0.895 |  | 22.194 |  | 4.92 |  | 65.7 |  | 40885.9 |  | 26.2 |  | 7.6 |  | 1.3 | i | 5.31 | i | 2.84 | c,i
61-0203 | 2023-09-15 18:45 | EDT | 0.896 |  | 22.166 |  | 4.92 |  | 65.8 |  | 41092.7 |  | 26.35 |  | 7.6 |  | 1.29 | i | 5.28 | i | 2.92 | c,i
61-0203 | 2023-09-15 19:00 | EDT | 0.891 |  | 22.155 |  | 4.9 |  | 65.6 |  | 41807.7 |  | 26.86 |  | 7.61 |  | 1.37 | i | 5.57 | i | 3.01 | c,i
61-0203 | 2023-09-15 19:15 | EDT | 0.893 |  | 22.121 |  | 4.98 |  | 66.5 |  | 41327.4 |  | 26.51 |  | 7.61 |  | 1.4 | i | 5.71 | i | 2.93 | c,i
61-0203 | 2023-09-15 19:30 | EDT | 0.893 |  | 22.123 |  | 4.99 |  | 66.8 |  | 41435.1 |  | 26.59 |  | 7.61 |  | 1.46 | i | 5.94 | i | 3.15 | c,i
61-0203 | 2023-09-15 19:45 | EDT | 0.893 |  | 22.142 |  | 4.97 |  | 66.5 |  | 41528.8 |  | 26.66 |  | 7.61 |  | 1.43 | i | 5.85 | i | 3.32 | c,i
61-0203 | 2023-09-15 20:00 | EDT | 0.893 |  | 22.143 |  | 4.98 |  | 66.8 |  | 41731.2 |  | 26.8 |  | 7.61 |  | 1.49 | i | 6.08 | i | 3.29 | c,i
61-0203 | 2023-09-15 20:15 | EDT | 0.895 |  | 22.135 |  | 4.98 |  | 66.8 |  | 41832.7 |  | 26.87 |  | 7.62 |  | 1.55 | i | 6.33 | i | 3.5 | c,i
61-0203 | 2023-09-15 20:30 | EDT | 0.897 |  | 22.117 |  | 5.09 |  | 68.1 |  | 41677 |  | 26.76 |  | 7.61 |  | 1.65 | i | 6.7 | i | 3.6 | c,i
61-0203 | 2023-09-15 20:45 | EDT | 0.896 |  | 22.103 |  | 5.13 |  | 68.7 |  | 41827.7 |  | 26.87 |  | 7.62 |  | 1.61 | i | 6.57 | i | 3.62 | c,i
61-0203 | 2023-09-15 21:00 | EDT | 0.891 |  | 22.076 |  | 5.23 |  | 70.1 |  | 41967.1 |  | 26.97 |  | 7.64 |  | 1.64 | i | 6.68 | i | 3.76 | c,i
61-0203 | 2023-09-15 21:15 | EDT | 0.89 |  | 22.06 |  | 5.28 |  | 70.9 |  | 42259.2 |  | 27.18 |  | 7.65 |  | 1.7 | i | 6.93 | i | 3.71 | c,i
61-0203 | 2023-09-15 21:30 | EDT | 0.887 |  | 22.07 |  | 5.35 |  | 71.8 |  | 42464.4 |  | 27.33 |  | 7.66 |  | 1.74 | i | 7.08 | i | 3.87 | c,i
61-0203 | 2023-09-15 21:45 | EDT | 0.888 |  | 22.098 |  | 5.5 |  | 73.8 |  | 42374.6 |  | 27.26 |  | 7.67 |  | 1.99 | i | 8.09 | i | 4.36 | c,i
61-0203 | 2023-09-15 22:00 | EDT | 0.881 |  | 21.98 |  | 5.57 |  | 74.2 |  | 41242.8 |  | 26.45 |  | 7.66 |  | 1.92 | i | 7.81 | i | 4.19 | c,i
61-0203 | 2023-09-15 22:15 | EDT | 0.883 |  | 21.99 |  | 5.47 |  | 73 |  | 41422.5 |  | 26.58 |  | 7.66 |  | 1.79 | i | 7.3 | i | 3.92 | c,i
61-0203 | 2023-09-15 22:30 | EDT | 0.882 |  | 21.936 |  | 5.28 |  | 70.3 |  | 41060.6 |  | 26.33 |  | 7.63 |  | 1.53 | i | 6.22 | i | 2.97 | c,i
61-0203 | 2023-09-15 22:45 | EDT | 0.878 |  | 21.84 |  | 5.23 |  | 69.4 |  | 40575.6 |  | 25.98 |  | 7.62 |  | 1.4 | i | 5.7 | i | 3.03 | c,i
61-0203 | 2023-09-15 23:00 | EDT | 0.878 |  | 21.87 |  | 5.24 |  | 69.6 |  | 40788.2 |  | 26.13 |  | 7.62 |  | 1.41 | i | 5.76 | i | 2.99 | c,i
61-0203 | 2023-09-15 23:15 | EDT | 0.876 |  | 21.885 |  | 5.25 |  | 69.7 |  | 40970.6 |  | 26.26 |  | 7.63 |  | 1.42 | i | 5.79 | i | 3.05 | c,i
61-0203 | 2023-09-15 23:30 | EDT | 0.874 |  | 21.948 |  | 5.25 |  | 70 |  | 41453.4 |  | 26.61 |  | 7.64 |  | 1.42 | i | 5.77 | i | 3.07 | c,i
61-0203 | 2023-09-15 23:45 | EDT | 0.87 |  | 21.898 |  | 5.27 |  | 70.4 |  | 41847.1 |  | 26.89 |  | 7.64 |  | 1.46 | i | 5.94 | i | 3.17 | c,i
61-0203 | 2023-09-16 | EDT | 0.867 |  | 21.845 |  | 5.1 |  | 67.7 |  | 41049.6 |  | 26.32 |  | 7.61 |  | 1.33 | i | 5.41 | i | 2.94 | c,i
61-0203 | 2023-09-16 00:15 | EDT | 0.867 |  | 21.904 |  | 4.89 |  | 64.8 |  | 40321.6 |  | 25.8 |  | 7.59 |  | 1.35 | i | 5.51 | i | 3.03 | c,i
61-0203 | 2023-09-16 00:30 | EDT | 0.867 |  | 21.979 |  | 4.72 |  | 62.7 |  | 40697.9 |  | 26.07 |  | 7.58 |  | 1.32 | i | 5.39 | i | 3.06 | c,i
61-0203 | 2023-09-16 00:45 | EDT | 0.865 |  | 21.93 |  | 4.71 |  | 62.6 |  | 40684.4 |  | 26.06 |  | 7.58 |  | 1.32 | i | 5.37 | i | 3.02 | c,i
61-0203 | 2023-09-16 01:00 | EDT | 0.862 |  | 21.88 |  | 4.75 |  | 63 |  | 40679.2 |  | 26.06 |  | 7.59 |  | 1.29 | i | 5.28 | i | 2.89 | c,i
61-0203 | 2023-09-16 01:15 | EDT | 0.861 |  | 21.786 |  | 4.83 |  | 63.9 |  | 40383.4 |  | 25.85 |  | 7.59 |  | 1.25 | i | 5.11 | i | 2.86 | c,i
61-0203 | 2023-09-16 01:30 | EDT | 0.863 |  | 21.682 |  | 4.94 |  | 65.2 |  | 39982.1 |  | 25.56 |  | 7.59 |  | 1.24 | i | 5.08 | i | 2.87 | c,i
61-0203 | 2023-09-16 01:45 | EDT | 0.864 |  | 21.579 |  | 5 |  | 65.7 |  | 39608.6 |  | 25.3 |  | 7.59 |  | 1.19 | i | 4.87 | i | 2.64 | c,i
61-0203 | 2023-09-16 02:00 | EDT | 0.861 |  | 21.545 |  | 4.99 |  | 65.5 |  | 39492.3 |  | 25.22 |  | 7.59 |  | 1.12 | i | 4.59 | i | 2.61 | c,i
61-0203 | 2023-09-16 02:15 | EDT | 0.856 |  | 21.513 |  | 5.02 |  | 65.8 |  | 39490.7 |  | 25.22 |  | 7.59 |  | 1.2 | i | 4.89 | i | 2.62 | c,i
61-0203 | 2023-09-16 02:30 | EDT | 0.858 |  | 21.496 |  | 5.01 |  | 65.8 |  | 39715.3 |  | 25.38 |  | 7.59 |  | 1.19 | i | 4.88 | i | 2.68 | c,i
61-0203 | 2023-09-16 02:45 | EDT | 0.853 |  | 21.442 |  | 5.03 |  | 66 |  | 39796 |  | 25.43 |  | 7.6 |  | 1.15 | i | 4.69 | i | 2.53 | c,i
61-0203 | 2023-09-16 03:00 | EDT | 0.851 |  | 21.411 |  | 5.03 |  | 66 |  | 39680.8 |  | 25.35 |  | 7.59 |  | 1.13 | i | 4.61 | i | 2.46 | c,i
61-0203 | 2023-09-16 03:15 | EDT | 0.85 |  | 21.371 |  | 5.03 |  | 65.8 |  | 39354.4 |  | 25.12 |  | 7.59 |  | 1.15 | i | 4.71 | i | 2.52 | c,i
61-0203 | 2023-09-16 03:30 | EDT | 0.847 |  | 21.346 |  | 5.03 |  | 65.8 |  | 39106.6 |  | 24.95 |  | 7.58 |  | 1.16 | i | 4.74 | i | 2.48 | c,i
61-0203 | 2023-09-16 03:45 | EDT | 0.844 |  | 21.325 |  | 5.04 |  | 65.8 |  | 39112.5 |  | 24.95 |  | 7.58 |  | 1.16 | i | 4.76 | i | 2.45 | c,i
61-0203 | 2023-09-16 04:00 | EDT | 0.842 |  | 21.32 |  | 5.03 |  | 65.6 |  | 38855.8 |  | 24.77 |  | 7.58 |  | 1.17 | i | 4.8 | i | 2.53 | c,i
61-0203 | 2023-09-16 04:15 | EDT | 0.84 |  | 21.211 |  | 5.12 |  | 66.6 |  | 38661.9 |  | 24.63 |  | 7.58 |  | 1.18 | i | 4.82 | i | 2.58 | c,i
61-0203 | 2023-09-16 04:30 | EDT | 0.836 |  | 21.205 |  | 5.11 |  | 66.4 |  | 38584 |  | 24.58 |  | 7.57 |  | 1.14 | i | 4.65 | i | 2.44 | c,i
61-0203 | 2023-09-16 04:45 | EDT | 0.836 |  | 21.176 |  | 5.13 |  | 66.6 |  | 38435.1 |  | 24.47 |  | 7.58 |  | 1.11 | i | 4.56 | i | 2.38 | c,i
61-0203 | 2023-09-16 05:00 | EDT | 0.836 |  | 21.172 |  | 5.13 |  | 66.6 |  | 38503.9 |  | 24.52 |  | 7.58 |  | 1.07 | i | 4.37 | i | 2.35 | c,i
61-0203 | 2023-09-16 05:15 | EDT | 0.836 |  | 21.128 |  | 5.16 |  | 67 |  | 38662.8 |  | 24.64 |  | 7.58 |  | 1.05 | i | 4.28 | i | 2.33 | c,i
61-0203 | 2023-09-16 05:30 | EDT | 0.835 |  | 21.117 |  | 5.16 |  | 67 |  | 38677.3 |  | 24.65 |  | 7.58 |  | 1.08 | i | 4.44 | i | 2.3 | c,i
61-0203 | 2023-09-16 05:45 | EDT | 0.837 |  | 21.085 |  | 5.17 |  | 67.1 |  | 38808.2 |  | 24.74 |  | 7.58 |  | 1.09 | i | 4.48 | i | 2.41 | c,i
61-0203 | 2023-09-16 06:00 | EDT | 0.842 |  | 21.075 |  | 5.17 |  | 67.2 |  | 39034.6 |  | 24.9 |  | 7.58 |  | 1.05 | i | 4.3 | i | 2.46 | c,i
61-0203 | 2023-09-16 06:15 | EDT | 0.84 |  | 21.047 |  | 5.24 |  | 68.1 |  | 39190.7 |  | 25.01 |  | 7.59 |  | 1.14 | i | 4.68 | i | 2.41 | c,i
61-0203 | 2023-09-16 06:30 | EDT | 0.84 |  | 21.061 |  | 5.28 |  | 68.7 |  | 39355.2 |  | 25.13 |  | 7.6 |  | 1.12 | i | 4.59 | i | 2.57 | c,i
61-0203 | 2023-09-16 06:45 | EDT | 0.839 |  | 20.984 |  | 5.39 |  | 70.2 |  | 39682.5 |  | 25.36 |  | 7.61 |  | 1.13 | i | 4.61 | i | 2.67 | c,i
61-0203 | 2023-09-16 07:00 | EDT | 0.838 |  | 21.096 |  | 5.45 |  | 71.4 |  | 40809.4 |  | 26.16 |  | 7.63 |  | 1.31 | i | 5.34 | i | 3.04 | c,i
61-0203 | 2023-09-16 07:15 | EDT | 0.842 |  | 21.206 |  | 5.55 |  | 73.1 |  | 41624.8 |  | 26.74 |  | 7.65 |  | 1.43 | i | 5.81 | i | 3.37 | c,i
61-0203 | 2023-09-16 07:30 | EDT | 0.841 |  | 21.315 |  | 5.57 |  | 73.6 |  | 42036.4 |  | 27.03 |  | 7.66 |  | 1.61 | i | 6.57 | i | 3.84 | c,i
61-0203 | 2023-09-16 07:45 | EDT | 0.845 |  | 21.356 |  | 5.61 |  | 74.2 |  | 42256.9 |  | 27.19 |  | 7.67 |  | 1.56 | i | 6.37 | i | 3.76 | c,i
61-0203 | 2023-09-16 08:00 | EDT | 0.843 |  | 21.352 |  | 5.67 |  | 75 |  | 42331.8 |  | 27.24 |  | 7.67 |  | 1.47 | i | 6 | i | 3.56 | c,i
61-0203 | 2023-09-16 08:15 | EDT | 0.839 |  | 21.316 |  | 5.71 |  | 75.6 |  | 42239.7 |  | 27.17 |  | 7.67 |  | 1.31 | i | 5.35 | i | 3.14 | c,i
61-0203 | 2023-09-16 08:30 | EDT | 0.84 |  | 21.288 |  | 5.73 |  | 75.7 |  | 42190.6 |  | 27.14 |  | 7.67 |  | 1.32 | i | 5.39 | i | 3.13 | c,i
61-0203 | 2023-09-16 08:45 | EDT | 0.847 |  | 21.294 |  | 5.74 |  | 75.9 |  | 42204.5 |  | 27.15 |  | 7.67 |  | 1.26 | i | 5.16 | i | 3.03 | c,i
61-0203 | 2023-09-16 09:00 | EDT | 0.84 |  | 21.278 |  | 5.78 |  | 76.4 |  | 42211.6 |  | 27.15 |  | 7.67 |  | 1.27 | i | 5.2 | i | 3.14 | c,i
61-0203 | 2023-09-16 09:15 | EDT | 0.839 |  | 21.244 |  | 5.8 |  | 76.6 |  | 42198.8 |  | 27.15 |  | 7.68 |  | 1.19 | i | 4.88 | i | 3.01 | c,i
61-0203 | 2023-09-16 09:30 | EDT | 0.832 |  | 21.224 |  | 5.82 |  | 76.8 |  | 42188.8 |  | 27.14 |  | 7.68 |  | 1.18 | i | 4.81 | i | 2.96 | c,i
61-0203 | 2023-09-16 09:45 | EDT | 0.837 |  | 21.217 |  | 5.85 |  | 77.2 |  | 42224.8 |  | 27.16 |  | 7.68 |  | 1.24 | i | 5.05 | i | 3.12 | c,i
61-0203 | 2023-09-16 10:00 | EDT | 0.834 |  | 21.185 |  | 5.88 |  | 77.6 |  | 42189.5 |  | 27.14 |  | 7.68 |  | 1.19 | i | 4.85 | i | 3.09 | c,i
61-0203 | 2023-09-16 10:15 | EDT | 0.838 |  | 21.16 |  | 5.89 |  | 77.7 |  | 42175.2 |  | 27.13 |  | 7.68 |  | 1.15 | i | 4.69 | i | 2.89 | c,i
61-0203 | 2023-09-16 10:30 | EDT | 0.834 |  | 21.174 |  | 5.9 |  | 77.8 |  | 42215.1 |  | 27.16 |  | 7.68 |  | 1.24 | i | 5.08 | i | 3.03 | c,i
61-0203 | 2023-09-16 10:45 | EDT | 0.843 |  | 21.167 |  | 5.93 |  | 78.2 |  | 42220 |  | 27.16 |  | 7.68 |  | 1.28 | i | 5.23 | i | 3.15 | c,i
61-0203 | 2023-09-16 11:00 | EDT | 0.84 |  | 21.145 |  | 5.96 |  | 78.5 |  | 42222.8 |  | 27.16 |  | 7.68 |  | 1.28 | i | 5.21 | i | 3.11 | c,i
61-0203 | 2023-09-16 11:15 | EDT | 0.84 |  | 21.124 |  | 6 |  | 79.1 |  | 42245.9 |  | 27.18 |  | 7.69 |  | 1.25 | i | 5.1 | i | 3.07 | c,i
61-0203 | 2023-09-16 11:30 | EDT | 0.834 |  | 21.189 |  | 5.99 |  | 79.1 |  | 42366.5 |  | 27.27 |  | 7.69 |  | 1.31 | i | 5.34 | i | 3.32 | c,i
61-0203 | 2023-09-16 11:45 | EDT | 0.826 |  | 21.205 |  | 5.95 |  | 78.6 |  | 42366.4 |  | 27.27 |  | 7.69 |  | 1.34 | i | 5.45 | i | 3.45 | c,i
61-0203 | 2023-09-16 12:00 | EDT | 0.822 |  | 21.253 |  | 5.94 |  | 78.6 |  | 42466.6 |  | 27.34 |  | 7.69 |  | 1.42 | i | 5.8 | i | 3.69 | c,i
61-0203 | 2023-09-16 12:15 | EDT | 0.829 |  | 21.041 |  | 6.08 |  | 79.7 |  | 41448.4 |  | 26.61 |  | 7.68 |  | 2.22 | i | 9 | i | 5.11 | c,i
61-0203 | 2023-09-16 12:30 | EDT | 0.825 |  | 20.935 |  | 6.27 |  | 81.9 |  | 41066.9 |  | 26.34 |  | 7.69 |  | 2.44 | i | 9.89 | i | 5.76 | c,i
61-0203 | 2023-09-16 12:45 | EDT | 0.822 |  | 20.89 |  | 6.37 |  | 83.2 |  | 40973.5 |  | 26.28 |  | 7.7 |  | 2.52 | i | 10.19 | i | 5.72 | c,i
61-0203 | 2023-09-16 13:00 | EDT | 0.822 |  | 20.846 |  | 6.41 |  | 83.5 |  | 40606.5 |  | 26.01 |  | 7.7 |  | 2.29 | i | 9.3 | i | 5.28 | c,i
61-0203 | 2023-09-16 13:15 | EDT | 0.815 |  | 20.864 |  | 6.4 |  | 83.4 |  | 40743.7 |  | 26.11 |  | 7.7 |  | 2 | i | 8.12 | i | 4.62 | c,i
61-0203 | 2023-09-16 13:30 | EDT | 0.82 |  | 20.878 |  | 6.39 |  | 83.3 |  | 40712.1 |  | 26.09 |  | 7.7 |  | 2.03 | i | 8.26 | i | 4.67 | c,i
61-0203 | 2023-09-16 13:45 | EDT | 0.821 |  | 20.92 |  | 6.27 |  | 81.9 |  | 40839.5 |  | 26.18 |  | 7.69 |  | 1.85 | i | 7.51 | i | 4.44 | c,i
61-0203 | 2023-09-16 14:00 | EDT | 0.821 |  | 21.063 |  | 5.99 |  | 78.4 |  | 40852.5 |  | 26.19 |  | 7.67 |  | 1.86 | i | 7.56 | i | 4.48 | c,i
61-0203 | 2023-09-16 14:15 | EDT | 0.824 |  | 21.281 |  | 5.64 |  | 74 |  | 40416.7 |  | 25.88 |  | 7.64 |  | 2.05 | i | 8.31 | i | 4.89 | c,i
61-0203 | 2023-09-16 14:30 | EDT | 0.818 |  | 21.099 |  | 5.75 |  | 75.1 |  | 40017.2 |  | 25.59 |  | 7.65 |  | 2.03 | i | 8.24 | i | 4.78 | c,i
61-0203 | 2023-09-16 14:45 | EDT | 0.821 |  | 21.101 |  | 5.6 |  | 73 |  | 39805.8 |  | 25.44 |  | 7.64 |  | 2.07 | i | 8.42 | i | 4.86 | c,i
61-0203 | 2023-09-16 15:00 | EDT | 0.827 |  | 21.095 |  | 5.57 |  | 72.7 |  | 39865.8 |  | 25.49 |  | 7.64 |  | 1.84 | i | 7.49 | i | 4.36 | c,i
61-0203 | 2023-09-16 15:15 | EDT | 0.818 |  | 21.077 |  | 5.63 |  | 73.4 |  | 39881.8 |  | 25.5 |  | 7.64 |  | 2.08 | i | 8.43 | i | 4.8 | c,i
61-0203 | 2023-09-16 15:30 | EDT | 0.827 |  | 21.029 |  | 5.78 |  | 75.3 |  | 39828.3 |  | 25.46 |  | 7.65 |  | 2.26 | i | 9.15 | i | 5.16 | c,i
61-0203 | 2023-09-16 15:45 | EDT | 0.827 |  | 21.053 |  | 5.63 |  | 73.4 |  | 39782.2 |  | 25.43 |  | 7.64 |  | 1.73 | i | 7.03 | i | 4.65 | c,i
61-0203 | 2023-09-16 16:00 | EDT | 0.833 |  | 21.082 |  | 5.44 |  | 70.8 |  | 39400.5 |  | 25.16 |  | 7.62 |  | 1.54 | i | 6.29 | i | 3.47 | c,i
61-0203 | 2023-09-16 16:15 | EDT | 0.83 |  | 21.095 |  | 5.41 |  | 70.4 |  | 39215.2 |  | 25.03 |  | 7.61 |  | 1.37 | i | 5.57 | i | 3.19 | c,i
61-0203 | 2023-09-16 16:30 | EDT | 0.831 |  | 21.079 |  | 5.51 |  | 71.7 |  | 39443.9 |  | 25.19 |  | 7.62 |  | 1.42 | i | 5.8 | i | 3.23 | c,i
61-0203 | 2023-09-16 16:45 | EDT | 0.841 |  | 21.029 |  | 5.67 |  | 73.8 |  | 39741.6 |  | 25.4 |  | 7.63 |  | 1.39 | i | 5.65 | i | 3.25 | c,i
61-0203 | 2023-09-16 17:00 | EDT | 0.835 |  | 21.016 |  | 5.81 |  | 75.6 |  | 39859.5 |  | 25.48 |  | 7.65 |  | 1.75 | i | 7.1 | i | 3.98 | c,i
61-0203 | 2023-09-16 17:15 | EDT | 0.834 |  | 21.027 |  | 5.72 |  | 74.7 |  | 40198.5 |  | 25.72 |  | 7.65 |  | 1.52 | i | 6.17 | i | 3.54 | c,i
61-0203 | 2023-09-16 17:30 | EDT | 0.834 |  | 21.011 |  | 5.76 |  | 75.3 |  | 40419.3 |  | 25.88 |  | 7.65 |  | 1.34 | i | 5.45 | i | 3.13 | c,i
61-0203 | 2023-09-16 17:45 | EDT | 0.836 |  | 21.012 |  | 5.84 |  | 76.3 |  | 40634.5 |  | 26.03 |  | 7.66 |  | 1.25 | i | 5.11 | i | 3.06 | c,i
61-0203 | 2023-09-16 18:00 | EDT | 0.839 |  | 21.014 |  | 6 |  | 78.5 |  | 41097.9 |  | 26.36 |  | 7.67 |  | 1.37 | i | 5.6 | i | 3.05 | c,i
61-0203 | 2023-09-16 18:15 | EDT | 0.841 |  | 21.049 |  | 5.77 |  | 75.8 |  | 41643.3 |  | 26.75 |  | 7.67 |  | 1.25 | i | 5.12 | i | 2.89 | c,i
61-0203 | 2023-09-16 18:30 | EDT | 0.841 |  | 21.035 |  | 5.82 |  | 76.5 |  | 41975.7 |  | 26.99 |  | 7.68 |  | 1.4 | i | 5.7 | i | 3.16 | c,i
61-0203 | 2023-09-16 18:45 | EDT | 0.845 |  | 21.024 |  | 6.42 |  | 84.4 |  | 42237.9 |  | 27.18 |  | 7.72 |  | 1.8 | i | 7.31 | i | 3.88 | c,i
61-0203 | 2023-09-16 19:00 | EDT | 0.845 |  | 21.044 |  | 6.45 |  | 84.9 |  | 42379.8 |  | 27.28 |  | 7.72 |  | 1.82 | i | 7.41 | i | 3.94 | c,i
61-0203 | 2023-09-16 19:15 | EDT | 0.844 |  | 21.051 |  | 6.42 |  | 84.7 |  | 42531 |  | 27.39 |  | 7.72 |  | 2.01 | i | 8.17 | i | 4.34 | c,i
61-0203 | 2023-09-16 19:30 | EDT | 0.848 |  | 21.074 |  | 6.37 |  | 84 |  | 42711.5 |  | 27.51 |  | 7.72 |  | 2.1 | i | 8.53 | i | 4.73 | c,i
61-0203 | 2023-09-16 19:45 | EDT | 0.85 |  | 20.924 |  | 6.38 |  | 83.4 |  | 41312.4 |  | 26.52 |  | 7.71 |  | 1.64 | i | 6.66 | i | 3.32 | c,i
61-0203 | 2023-09-16 20:00 | EDT | 0.853 |  | 20.739 |  | 6.54 |  | 85.2 |  | 41128.6 |  | 26.39 |  | 7.71 |  | 1.74 | i | 7.1 | i | 3.68 | c,i
61-0203 | 2023-09-16 20:15 | EDT | 0.855 |  | 20.761 |  | 6.59 |  | 85.9 |  | 41225.6 |  | 26.46 |  | 7.72 |  | 1.63 | i | 6.65 | i | 3.52 | c,i
61-0203 | 2023-09-16 20:30 | EDT | 0.857 |  | 20.765 |  | 6.55 |  | 85.4 |  | 41194.3 |  | 26.43 |  | 7.72 |  | 1.58 | i | 6.42 | i | 3.49 | c,i
61-0203 | 2023-09-16 20:45 | EDT | 0.86 |  | 20.682 |  | 6.6 |  | 85.9 |  | 41170.6 |  | 26.42 |  | 7.72 |  | 1.64 | i | 6.66 | i | 3.43 | c,i
61-0203 | 2023-09-16 21:00 | EDT | 0.861 |  | 20.694 |  | 6.5 |  | 84.7 |  | 41329.3 |  | 26.53 |  | 7.71 |  | 1.53 | i | 6.22 | i | 3.28 | c,i
61-0203 | 2023-09-16 21:15 | EDT | 0.862 |  | 20.702 |  | 6.47 |  | 84.4 |  | 41449.3 |  | 26.62 |  | 7.71 |  | 1.66 | i | 6.77 | i | 3.51 | c,i
61-0203 | 2023-09-16 21:30 | EDT | 0.863 |  | 20.718 |  | 6.45 |  | 84.2 |  | 41605.6 |  | 26.73 |  | 7.71 |  | 1.51 | i | 6.14 | i | 3.23 | c,i
61-0203 | 2023-09-16 21:45 | EDT | 0.863 |  | 20.698 |  | 6.44 |  | 84.1 |  | 41655.6 |  | 26.76 |  | 7.71 |  | 1.56 | i | 6.36 | i | 3.3 | c,i
61-0203 | 2023-09-16 22:00 | EDT | 0.865 |  | 20.659 |  | 6.43 |  | 83.9 |  | 41718.1 |  | 26.81 |  | 7.71 |  | 1.52 | i | 6.2 | i | 3.25 | c,i
61-0203 | 2023-09-16 22:15 | EDT | 0.865 |  | 20.659 |  | 6.43 |  | 83.8 |  | 41798.7 |  | 26.87 |  | 7.71 |  | 1.45 | i | 5.92 | i | 3.17 | c,i
61-0203 | 2023-09-16 22:30 | EDT | 0.868 |  | 20.696 |  | 6.42 |  | 83.8 |  | 41866.9 |  | 26.91 |  | 7.71 |  | 1.44 | i | 5.85 | i | 2.95 | c,i
61-0203 | 2023-09-16 22:45 | EDT | 0.868 |  | 20.744 |  | 6.34 |  | 82.9 |  | 42036.5 |  | 27.03 |  | 7.7 |  | 1.35 | i | 5.51 | i | 2.92 | c,i
61-0203 | 2023-09-16 23:00 | EDT | 0.867 |  | 20.717 |  | 6.36 |  | 83.1 |  | 42023.8 |  | 27.03 |  | 7.7 |  | 1.41 | i | 5.75 | i | 2.89 | c,i
61-0203 | 2023-09-16 23:15 | EDT | 0.867 |  | 20.362 |  | 6.33 |  | 81.5 |  | 39773.8 |  | 25.43 |  | 7.68 |  | 1.33 | i | 5.41 | i | 2.73 | c,i
61-0203 | 2023-09-16 23:30 | EDT | 0.868 |  | 20.606 |  | 6.18 |  | 80 |  | 40055.5 |  | 25.63 |  | 7.67 |  | 1.24 | i | 5.08 | i | 2.49 | c,i
61-0203 | 2023-09-16 23:45 | EDT | 0.868 |  | 20.704 |  | 6.17 |  | 80.3 |  | 40736.9 |  | 26.11 |  | 7.68 |  | 1.28 | i | 5.21 | i | 2.64 | c,i
61-0203 | 2023-09-17 | EDT | 0.87 |  | 20.359 |  | 6.54 |  | 84.3 |  | 40213.6 |  | 25.74 |  | 7.7 |  | 1.32 | i | 5.4 | i | 2.59 | c,i
61-0203 | 2023-09-17 00:15 | EDT | 0.872 |  | 20.289 |  | 6.59 |  | 84.7 |  | 39889 |  | 25.51 |  | 7.7 |  | 1.21 | i | 4.96 | i | 2.58 | c,i
61-0203 | 2023-09-17 00:30 | EDT | 0.87 |  | 20.431 |  | 6.35 |  | 81.8 |  | 39634.6 |  | 25.33 |  | 7.67 |  | 1.27 | i | 5.19 | i | 2.57 | c,i
61-0203 | 2023-09-17 00:45 | EDT | 0.87 |  | 20.149 |  | 6.4 |  | 81.7 |  | 38874.5 |  | 24.79 |  | 7.66 |  | 1.27 | i | 5.19 | i | 2.6 | c,i
61-0203 | 2023-09-17 01:00 | EDT | 0.87 |  | 20.468 |  | 6.23 |  | 80.1 |  | 39407.3 |  | 25.17 |  | 7.66 |  | 1.31 | i | 5.36 | i | 2.65 | c,i
61-0203 | 2023-09-17 01:15 | EDT | 0.869 |  | 20.593 |  | 5.99 |  | 77.2 |  | 39259.6 |  | 25.06 |  | 7.64 |  | 1.25 | i | 5.09 | i | 2.72 | c,i
61-0203 | 2023-09-17 01:30 | EDT | 0.869 |  | 20.441 |  | 6.02 |  | 77.3 |  | 38801 |  | 24.74 |  | 7.64 |  | 1.26 | i | 5.16 | i | 2.6 | c,i
61-0203 | 2023-09-17 01:45 | EDT | 0.871 |  | 20.551 |  | 5.93 |  | 76.1 |  | 38292.2 |  | 24.38 |  | 7.62 |  | 1.22 | i | 4.96 | i | 2.52 | c,i
61-0203 | 2023-09-17 02:00 | EDT | 0.869 |  | 20.441 |  | 5.71 |  | 72.9 |  | 37651.5 |  | 23.93 |  | 7.6 |  | 1.2 | i | 4.88 | i | 2.48 | c,i
61-0203 | 2023-09-17 02:15 | EDT | 0.871 |  | 20.509 |  | 5.65 |  | 72.3 |  | 37884.6 |  | 24.09 |  | 7.6 |  | 1.2 | i | 4.9 | i | 2.4 | c,i
61-0203 | 2023-09-17 02:30 | EDT | 0.873 |  | 20.554 |  | 5.59 |  | 71.8 |  | 38311 |  | 24.39 |  | 7.6 |  | 1.18 | i | 4.83 | i | 2.39 | c,i
61-0203 | 2023-09-17 02:45 | EDT | 0.871 |  | 20.566 |  | 5.53 |  | 71.1 |  | 38549.3 |  | 24.56 |  | 7.6 |  | 1.17 | i | 4.8 | i | 2.38 | c,i
61-0203 | 2023-09-17 03:00 | EDT | 0.87 |  | 20.708 |  | 5.39 |  | 69.5 |  | 38891 |  | 24.8 |  | 7.6 |  | 1.13 | i | 4.61 | i | 2.4 | c,i
61-0203 | 2023-09-17 03:15 | EDT | 0.868 |  | 20.798 |  | 5.27 |  | 68.2 |  | 39241.5 |  | 25.05 |  | 7.6 |  | 1.13 | i | 4.64 | i | 2.44 | c,i
61-0203 | 2023-09-17 03:30 | EDT | 0.869 |  | 20.77 |  | 5.24 |  | 67.8 |  | 39414.8 |  | 25.17 |  | 7.59 |  | 1.17 | i | 4.79 | i | 2.42 | c,i
61-0203 | 2023-09-17 03:45 | EDT | 0.872 |  | 20.652 |  | 5.3 |  | 68.4 |  | 39098 |  | 24.95 |  | 7.59 |  | 1.05 | i | 4.29 | i | 2.24 | c,i
61-0203 | 2023-09-17 04:00 | EDT | 0.873 |  | 20.672 |  | 5.24 |  | 67.7 |  | 39380.8 |  | 25.15 |  | 7.59 |  | 1.1 | i | 4.52 | i | 2.34 | c,i
61-0203 | 2023-09-17 04:15 | EDT | 0.873 |  | 20.738 |  | 5.14 |  | 66.4 |  | 39266 |  | 25.07 |  | 7.59 |  | 1.13 | i | 4.61 | i | 2.37 | c,i
61-0203 | 2023-09-17 04:30 | EDT | 0.876 |  | 20.681 |  | 5.15 |  | 66.4 |  | 38735 |  | 24.69 |  | 7.58 |  | 1.1 | i | 4.48 | i | 2.34 | c,i
61-0203 | 2023-09-17 04:45 | EDT | 0.876 |  | 20.638 |  | 5.2 |  | 66.9 |  | 38445.7 |  | 24.49 |  | 7.58 |  | 1.07 | i | 4.36 | i | 2.29 | c,i
61-0203 | 2023-09-17 05:00 | EDT | 0.88 |  | 20.591 |  | 5.24 |  | 67.2 |  | 38173.6 |  | 24.3 |  | 7.57 |  | 1.09 | i | 4.46 | i | 2.24 | c,i
61-0203 | 2023-09-17 05:15 | EDT | 0.881 |  | 20.528 |  | 5.29 |  | 67.6 |  | 37649 |  | 23.93 |  | 7.56 |  | 1.08 | i | 4.41 | i | 2.28 | c,i
61-0203 | 2023-09-17 05:30 | EDT | 0.882 |  | 20.673 |  | 5.13 |  | 66 |  | 38198.3 |  | 24.31 |  | 7.57 |  | 1.15 | i | 4.68 | i | 2.36 | c,i
61-0203 | 2023-09-17 05:45 | EDT | 0.883 |  | 20.501 |  | 5.32 |  | 68.2 |  | 38077.7 |  | 24.23 |  | 7.57 |  | 1.12 | i | 4.59 | i | 2.35 | c,i
61-0203 | 2023-09-17 06:00 | EDT | 0.885 |  | 20.464 |  | 5.37 |  | 68.8 |  | 38117.2 |  | 24.26 |  | 7.57 |  | 1.2 | i | 4.89 | i | 2.49 | c,i
61-0203 | 2023-09-17 06:15 | EDT | 0.883 |  | 20.505 |  | 5.55 |  | 71.4 |  | 39090.2 |  | 24.94 |  | 7.6 |  | 1.75 | i | 7.11 | i | 3.76 | c,i
61-0203 | 2023-09-17 06:30 | EDT | 0.885 |  | 20.411 |  | 5.57 |  | 71.4 |  | 38635.6 |  | 24.62 |  | 7.59 |  | 1.66 | i | 6.77 | i | 3.64 | c,i
61-0203 | 2023-09-17 06:45 | EDT | 0.888 |  | 20.439 |  | 5.56 |  | 71.4 |  | 38986.8 |  | 24.87 |  | 7.6 |  | 1.7 | i | 6.9 | i | 3.7 | c,i
61-0203 | 2023-09-17 07:00 | EDT | 0.89 |  | 20.442 |  | 5.56 |  | 71.5 |  | 39172.8 |  | 25 |  | 7.6 |  | 1.78 | i | 7.24 | i | 3.87 | c,i
61-0203 | 2023-09-17 07:15 | EDT | 0.893 |  | 20.422 |  | 5.48 |  | 70.4 |  | 39162.9 |  | 25 |  | 7.6 |  | 1.63 | i | 6.65 | i | 3.61 | c,i
61-0203 | 2023-09-17 07:30 | EDT | 0.896 |  | 20.548 |  | 5.51 |  | 71.1 |  | 39958.3 |  | 25.56 |  | 7.61 |  | 1.71 | i | 6.94 | i | 3.98 | c,i
61-0203 | 2023-09-17 07:45 | EDT | 0.902 |  | 20.305 |  | 5.68 |  | 72.8 |  | 39310 |  | 25.1 |  | 7.62 |  | 1.78 | i | 7.24 | i | 4.01 | c,i
61-0203 | 2023-09-17 08:00 | EDT | 0.903 |  | 20.232 |  | 5.69 |  | 72.9 |  | 39191.7 |  | 25.02 |  | 7.61 |  | 1.7 | i | 6.92 | i | 4 | c,i
61-0203 | 2023-09-17 08:15 | EDT | 0.906 |  | 20.407 |  | 5.66 |  | 72.8 |  | 39793.8 |  | 25.44 |  | 7.62 |  | 1.88 | i | 7.62 | i | 4.5 | c,i
61-0203 | 2023-09-17 08:30 | EDT | 0.907 |  | 20.359 |  | 5.71 |  | 73.4 |  | 39716.5 |  | 25.39 |  | 7.62 |  | 1.55 | i | 6.3 | i | 3.35 | c,i
61-0203 | 2023-09-17 08:45 | EDT | 0.909 |  | 20.345 |  | 5.78 |  | 74.3 |  | 39583.8 |  | 25.29 |  | 7.62 |  | 1.45 | i | 5.91 | i | 3.25 | c,i
61-0203 | 2023-09-17 09:00 | EDT | 0.91 |  | 20.368 |  | 5.89 |  | 75.7 |  | 39733.1 |  | 25.4 |  | 7.63 |  | 1.75 | i | 7.14 | i | 3.91 | c,i
61-0203 | 2023-09-17 09:15 | EDT | 0.91 |  | 20.427 |  | 6.02 |  | 77.6 |  | 40031.9 |  | 25.61 |  | 7.65 |  | 1.92 | i | 7.8 | i | 4.55 | c,i
61-0203 | 2023-09-17 09:30 | EDT | 0.908 |  | 20.444 |  | 6.15 |  | 79.4 |  | 40267.4 |  | 25.78 |  | 7.67 |  | 1.87 | i | 7.6 | i | 4.23 | c,i
61-0203 | 2023-09-17 09:45 | EDT | 0.908 |  | 20.39 |  | 6.33 |  | 81.8 |  | 40759.7 |  | 26.13 |  | 7.68 |  | 2.28 | i | 9.24 | i | 5.24 | c,i
61-0203 | 2023-09-17 10:00 | EDT | 0.909 |  | 20.619 |  | 6.06 |  | 78.5 |  | 40557.8 |  | 25.98 |  | 7.67 |  | 1.68 | i | 6.82 | i | 3.99 | c,i
61-0203 | 2023-09-17 10:15 | EDT | 0.907 |  | 20.651 |  | 6.13 |  | 79.6 |  | 40699.5 |  | 26.08 |  | 7.67 |  | 1.89 | i | 7.69 | i | 4.4 | c,i
61-0203 | 2023-09-17 10:30 | EDT | 0.905 |  | 20.768 |  | 6.14 |  | 79.8 |  | 40547.4 |  | 25.97 |  | 7.67 |  | 1.54 | i | 6.27 | i | 3.54 | c,i
61-0203 | 2023-09-17 10:45 | EDT | 0.907 |  | 20.768 |  | 6.19 |  | 80.6 |  | 40689.4 |  | 26.07 |  | 7.68 |  | 2.17 | i | 8.82 | i | 4.75 | c,i
61-0203 | 2023-09-17 11:00 | EDT | 0.907 |  | 20.834 |  | 6.01 |  | 78.3 |  | 40454.9 |  | 25.91 |  | 7.65 |  | 1.44 | i | 5.86 | i | 3.33 | c,i
61-0203 | 2023-09-17 11:15 | EDT | 0.904 |  | 20.966 |  | 6.09 |  | 79.2 |  | 39687.2 |  | 25.36 |  | 7.65 |  | 1.19 | i | 4.88 | i | 2.61 | c,i
61-0203 | 2023-09-17 11:30 | EDT | 0.902 |  | 20.725 |  | 6.24 |  | 80.7 |  | 39522.2 |  | 25.25 |  | 7.66 |  | 1.53 | i | 6.23 | i | 3.3 | c,i
61-0203 | 2023-09-17 11:45 | EDT | 0.902 |  | 20.73 |  | 6.28 |  | 81.2 |  | 39375.4 |  | 25.14 |  | 7.66 |  | 1.6 | i | 6.5 | i | 3.37 | c,i
61-0203 | 2023-09-17 12:00 | EDT | 0.902 |  | 20.892 |  | 6.2 |  | 80.3 |  | 39154.5 |  | 24.99 |  | 7.64 |  | 1.88 | i | 7.65 | i | 4.29 | c,i
61-0203 | 2023-09-17 12:15 | EDT | 0.902 |  | 20.983 |  | 6.15 |  | 79.7 |  | 38856.8 |  | 24.77 |  | 7.67 |  | 2.15 | i | 8.71 | i | 5.22 | c,i
61-0203 | 2023-09-17 12:30 | EDT | 0.9 |  | 20.591 |  | 5.95 |  | 76.6 |  | 38870.4 |  | 24.79 |  | 7.64 |  | 1.89 | i | 7.69 | i | 4.43 | c,i
61-0203 | 2023-09-17 12:45 | EDT | 0.898 |  | 20.66 |  | 6.48 |  | 83.5 |  | 38510.6 |  | 24.53 |  | 7.69 |  | 2.31 | i | 9.38 | i | 5.35 | c,i
61-0203 | 2023-09-17 13:00 | EDT | 0.898 |  | 21.18 |  | 6.73 |  | 87.3 |  | 38143.7 |  | 24.27 |  | 7.69 |  | 3.72 | i | 15.02 | i | 8 | c,i
61-0203 | 2023-09-17 13:15 | EDT | 0.895 |  | 20.894 |  | 6.91 |  | 89.3 |  | 38303.3 |  | 24.38 |  | 7.72 |  | 3.05 | i | 12.34 | i | 7.37 | c,i
61-0203 | 2023-09-17 13:30 | EDT | 0.895 |  | 20.932 |  | 6.46 |  | 83.4 |  | 38338.1 |  | 24.41 |  | 7.68 |  | 3.03 | i | 12.26 | i | 6.78 | c,i
61-0203 | 2023-09-17 13:45 | EDT | 0.89 |  | 21.136 |  | 6.03 |  | 78.4 |  | 38781.7 |  | 24.72 |  | 7.65 |  | 1.89 | i | 7.67 | i | 4.52 | c,i
61-0203 | 2023-09-17 14:00 | EDT | 0.888 |  | 21.34 |  | 6.17 |  | 80.4 |  | 38442.9 |  | 24.48 |  | 7.66 |  | 2.37 | i | 9.61 | i | 5.23 | c,i
61-0203 | 2023-09-17 14:15 | EDT | 0.887 |  | 21.561 |  | 6.36 |  | 83.1 |  | 37957.9 |  | 24.13 |  | 7.67 |  | 3 | i | 12.15 | i | 6.36 | c,i
61-0203 | 2023-09-17 14:30 | EDT | 0.887 |  | 21.65 |  | 6.27 |  | 81.6 |  | 36842.7 |  | 23.35 |  | 7.63 |  | 1.96 | i | 7.97 | i | 4.36 | c,i
61-0203 | 2023-09-17 14:45 | EDT | 0.882 |  | 21.396 |  | 5.67 |  | 73.7 |  | 37739.5 |  | 23.98 |  | 7.6 |  | 1.79 | i | 7.29 | i | 3.94 | c,i
61-0203 | 2023-09-17 15:00 | EDT | 0.885 |  | 21.375 |  | 5.63 |  | 73.3 |  | 38146.5 |  | 24.27 |  | 7.6 |  | 1.77 | i | 7.19 | i | 3.93 | c,i
61-0203 | 2023-09-17 15:15 | EDT | 0.88 |  | 21.437 |  | 5.73 |  | 74.7 |  | 38024.3 |  | 24.18 |  | 7.61 |  | 1.84 | i | 7.49 | i | 4.02 | c,i
61-0203 | 2023-09-17 15:30 | EDT | 0.879 |  | 21.283 |  | 5.39 |  | 70.2 |  | 38933.5 |  | 24.83 |  | 7.6 |  | 1.5 | i | 6.1 | i | 3.43 | c,i
61-0203 | 2023-09-17 15:45 | EDT | 0.874 |  | 21.41 |  | 5.69 |  | 74.1 |  | 38159.6 |  | 24.28 |  | 7.61 |  | 1.94 | i | 7.89 | i | 4.38 | c,i
61-0203 | 2023-09-17 16:00 | EDT | 0.874 |  | 21.297 |  | 5.41 |  | 70.5 |  | 38596.1 |  | 24.59 |  | 7.6 |  | 1.57 | i | 6.4 | i | 3.58 | c,i
61-0203 | 2023-09-17 16:15 | EDT | 0.876 |  | 21.374 |  | 5.6 |  | 72.8 |  | 37910.7 |  | 24.1 |  | 7.61 |  | 1.97 | i | 7.99 | i | 4.15 | c,i
61-0203 | 2023-09-17 16:30 | EDT | 0.87 |  | 21.215 |  | 5.34 |  | 69.4 |  | 38643.8 |  | 24.62 |  | 7.59 |  | 1.38 | i | 5.64 | i | 3.07 | c,i
61-0203 | 2023-09-17 16:45 | EDT | 0.876 |  | 21.148 |  | 5.21 |  | 67.7 |  | 38876.2 |  | 24.79 |  | 7.57 |  | 1.28 | i | 5.24 | i | 2.75 | c,i
61-0203 | 2023-09-17 17:00 | EDT | 0.878 |  | 21.109 |  | 5.12 |  | 66.7 |  | 39292.8 |  | 25.08 |  | 7.58 |  | 1.16 | i | 4.76 | i | 2.53 | c,i
61-0203 | 2023-09-17 17:15 | EDT | 0.875 |  | 21.245 |  | 5.68 |  | 74 |  | 38857.8 |  | 24.77 |  | 7.61 |  | 1.8 | i | 7.32 | i | 3.84 | c,i
61-0203 | 2023-09-17 17:30 | EDT | 0.876 |  | 21.299 |  | 6.12 |  | 80.1 |  | 39512.4 |  | 25.23 |  | 7.67 |  | 2.04 | i | 8.27 | i | 4.34 | c,i
61-0203 | 2023-09-17 17:45 | EDT | 0.871 |  | 21.204 |  | 5.7 |  | 74.6 |  | 40248.2 |  | 25.76 |  | 7.64 |  | 1.43 | i | 5.81 | i | 3.01 | c,i
61-0203 | 2023-09-17 18:00 | EDT | 0.877 |  | 21.149 |  | 5.61 |  | 73.3 |  | 40069.2 |  | 25.63 |  | 7.62 |  | 1.31 | i | 5.33 | i | 2.72 | c,i
61-0203 | 2023-09-17 18:15 | EDT | 0.877 |  | 21.203 |  | 5.85 |  | 76.4 |  | 39489.5 |  | 25.22 |  | 7.63 |  | 1.48 | i | 6.05 | i | 2.93 | c,i
61-0203 | 2023-09-17 18:30 | EDT | 0.878 |  | 21.259 |  | 6.1 |  | 79.7 |  | 39262.3 |  | 25.06 |  | 7.65 |  | 1.66 | i | 6.74 | i | 3.27 | c,i
61-0203 | 2023-09-17 18:45 | EDT | 0.877 |  | 21.276 |  | 6.19 |  | 80.8 |  | 39254.2 |  | 25.05 |  | 7.65 |  | 1.74 | i | 7.08 | i | 3.29 | c,i
61-0203 | 2023-09-17 19:00 | EDT | 0.882 |  | 21.263 |  | 6.18 |  | 80.7 |  | 39280.5 |  | 25.07 |  | 7.65 |  | 1.71 | i | 6.97 | i | 3.33 | c,i
61-0203 | 2023-09-17 19:15 | EDT | 0.89 |  | 21.242 |  | 6.12 |  | 79.8 |  | 39374.1 |  | 25.14 |  | 7.65 |  | 1.84 | i | 7.46 | i | 3.51 | c,i
61-0203 | 2023-09-17 19:30 | EDT | 0.891 |  | 21.229 |  | 6.18 |  | 80.7 |  | 39395.3 |  | 25.15 |  | 7.65 |  | 1.86 | i | 7.55 | i | 3.61 | c,i
61-0203 | 2023-09-17 19:45 | EDT | 0.893 |  | 21.213 |  | 6.14 |  | 80.1 |  | 39507.4 |  | 25.23 |  | 7.65 |  | 1.86 | i | 7.54 | i | 3.67 | c,i
61-0203 | 2023-09-17 20:00 | EDT | 0.893 |  | 21.204 |  | 6.18 |  | 80.6 |  | 39454.2 |  | 25.19 |  | 7.65 |  | 1.87 | i | 7.61 | i | 3.62 | c,i
61-0203 | 2023-09-17 20:15 | EDT | 0.896 |  | 21.188 |  | 6.2 |  | 80.9 |  | 39452.8 |  | 25.19 |  | 7.65 |  | 1.94 | i | 7.89 | i | 3.76 | c,i
61-0203 | 2023-09-17 20:30 | EDT | 0.899 |  | 21.186 |  | 6.17 |  | 80.5 |  | 39471.9 |  | 25.21 |  | 7.65 |  | 1.84 | i | 7.49 | i | 3.53 | c,i
61-0203 | 2023-09-17 20:45 | EDT | 0.899 |  | 21.178 |  | 6.2 |  | 80.9 |  | 39524.8 |  | 25.24 |  | 7.65 |  | 1.86 | i | 7.55 | i | 3.58 | c,i
61-0203 | 2023-09-17 21:00 | EDT | 0.899 |  | 21.171 |  | 6.21 |  | 81 |  | 39646.7 |  | 25.33 |  | 7.66 |  | 1.83 | i | 7.45 | i | 3.54 | c,i
61-0203 | 2023-09-17 21:15 | EDT | 0.902 |  | 21.192 |  | 6.29 |  | 82.2 |  | 39809.2 |  | 25.45 |  | 7.67 |  | 2 | i | 8.14 | i | 3.9 | c,i
61-0203 | 2023-09-17 21:30 | EDT | 0.904 |  | 21.182 |  | 6.39 |  | 83.5 |  | 39871.7 |  | 25.49 |  | 7.68 |  | 2.16 | i | 8.75 | i | 4.21 | c,i
61-0203 | 2023-09-17 21:45 | EDT | 0.901 |  | 21.173 |  | 6.4 |  | 83.6 |  | 39996.4 |  | 25.58 |  | 7.69 |  | 2.29 | i | 9.3 | i | 4.4 | c,i
61-0203 | 2023-09-17 22:00 | EDT | 0.901 |  | 21.146 |  | 6.36 |  | 83.2 |  | 40213.2 |  | 25.73 |  | 7.68 |  | 2.11 | i | 8.56 | i | 4.14 | c,i
61-0203 | 2023-09-17 22:15 | EDT | 0.905 |  | 21.132 |  | 6.4 |  | 83.6 |  | 40031.8 |  | 25.6 |  | 7.69 |  | 1.98 | i | 8.03 | i | 4.03 | c,i
61-0203 | 2023-09-17 22:30 | EDT | 0.906 |  | 21.15 |  | 6.46 |  | 84.4 |  | 39898.1 |  | 25.51 |  | 7.69 |  | 2.11 | i | 8.57 | i | 4.31 | c,i
61-0203 | 2023-09-17 22:45 | EDT | 0.905 |  | 21.143 |  | 6.38 |  | 83.3 |  | 39906.2 |  | 25.51 |  | 7.68 |  | 2.08 | i | 8.44 | i | 4.15 | c,i
61-0203 | 2023-09-17 23:00 | EDT | 0.906 |  | 21.116 |  | 6.38 |  | 83.3 |  | 39842.9 |  | 25.47 |  | 7.68 |  | 2.09 | i | 8.48 | i | 4.16 | c,i
61-0203 | 2023-09-17 23:15 | EDT | 0.903 |  | 21.159 |  | 6.38 |  | 83.5 |  | 40292.1 |  | 25.79 |  | 7.68 |  | 2.13 | i | 8.66 | i | 4.21 | c,i
61-0203 | 2023-09-17 23:30 | EDT | 0.904 |  | 21.139 |  | 6.5 |  | 85.1 |  | 40509.8 |  | 25.94 |  | 7.7 |  | 2.07 | i | 8.4 | i | 4.12 | c,i
61-0203 | 2023-09-17 23:45 | EDT | 0.901 |  | 21.168 |  | 6.48 |  | 84.6 |  | 39743.9 |  | 25.4 |  | 7.68 |  | 1.9 | i | 7.72 | i | 3.56 | c,i
61-0203 | 2023-09-18 | EDT | 0.899 |  | 21.108 |  | 6.5 |  | 84.8 |  | 39799.6 |  | 25.44 |  | 7.69 |  | 1.86 | i | 7.54 | i | 3.66 | c,i
61-0203 | 2023-09-18 00:15 | EDT | 0.902 |  | 21.086 |  | 6.52 |  | 85 |  | 39783.4 |  | 25.43 |  | 7.69 |  | 1.9 | i | 7.71 | i | 3.6 | c,i
61-0203 | 2023-09-18 00:30 | EDT | 0.897 |  | 21.003 |  | 6.57 |  | 85.5 |  | 39594.5 |  | 25.3 |  | 7.69 |  | 1.97 | i | 8.02 | i | 3.7 | c,i
61-0203 | 2023-09-18 00:45 | EDT | 0.895 |  | 20.968 |  | 6.61 |  | 85.9 |  | 39567.7 |  | 25.28 |  | 7.7 |  | 1.93 | i | 7.84 | i | 3.72 | c,i
61-0203 | 2023-09-18 01:00 | EDT | 0.892 |  | 21.014 |  | 6.37 |  | 82.8 |  | 39458.3 |  | 25.2 |  | 7.67 |  | 1.89 | i | 7.68 | i | 3.36 | c,i
61-0203 | 2023-09-18 01:15 | EDT | 0.89 |  | 21.058 |  | 6.26 |  | 81.4 |  | 39272.4 |  | 25.07 |  | 7.66 |  | 1.63 | i | 6.65 | i | 3.09 | c,i
61-0203 | 2023-09-18 01:30 | EDT | 0.89 |  | 21.005 |  | 5.92 |  | 77 |  | 39346.2 |  | 25.12 |  | 7.62 |  | 1.51 | i | 6.13 | i | 2.88 | c,i
61-0203 | 2023-09-18 01:45 | EDT | 0.89 |  | 21.053 |  | 5.87 |  | 76.4 |  | 39463.3 |  | 25.2 |  | 7.62 |  | 1.47 | i | 5.97 | i | 2.77 | c,i
61-0203 | 2023-09-18 02:00 | EDT | 0.888 |  | 21.021 |  | 5.87 |  | 76.2 |  | 38920.4 |  | 24.82 |  | 7.62 |  | 1.45 | i | 5.93 | i | 2.73 | c,i
61-0203 | 2023-09-18 02:15 | EDT | 0.886 |  | 21.069 |  | 5.92 |  | 77 |  | 39254.3 |  | 25.05 |  | 7.62 |  | 1.47 | i | 5.99 | i | 2.86 | c,i
61-0203 | 2023-09-18 02:30 | EDT | 0.886 |  | 21.105 |  | 5.76 |  | 74.8 |  | 38835.6 |  | 24.76 |  | 7.6 |  | 1.36 | i | 5.56 | i | 2.65 | c,i
61-0203 | 2023-09-18 02:45 | EDT | 0.885 |  | 20.857 |  | 6.08 |  | 78.1 |  | 37318.8 |  | 23.69 |  | 7.61 |  | 1.46 | i | 5.94 | i | 2.75 | c,i
61-0203 | 2023-09-18 03:00 | EDT | 0.885 |  | 21.102 |  | 5.35 |  | 69.4 |  | 38746.5 |  | 24.69 |  | 7.58 |  | 1.25 | i | 5.1 | i | 2.49 | c,i
61-0203 | 2023-09-18 03:15 | EDT | 0.88 |  | 21.115 |  | 5.32 |  | 69.1 |  | 38968 |  | 24.85 |  | 7.58 |  | 1.26 | i | 5.16 | i | 2.51 | c,i
61-0203 | 2023-09-18 03:30 | EDT | 0.88 |  | 21.131 |  | 5.21 |  | 67.8 |  | 38992.7 |  | 24.87 |  | 7.57 |  | 1.2 | i | 4.92 | i | 2.46 | c,i
61-0203 | 2023-09-18 03:45 | EDT | 0.876 |  | 21.125 |  | 5.24 |  | 68.2 |  | 39096.1 |  | 24.94 |  | 7.58 |  | 1.27 | i | 5.17 | i | 2.47 | c,i
61-0203 | 2023-09-18 04:00 | EDT | 0.874 |  | 21.134 |  | 5.15 |  | 67.1 |  | 39200.7 |  | 25.02 |  | 7.57 |  | 1.18 | i | 4.82 | i | 2.4 | c,i
61-0203 | 2023-09-18 04:15 | EDT | 0.873 |  | 21.134 |  | 5.08 |  | 66.1 |  | 39287.1 |  | 25.08 |  | 7.57 |  | 1.16 | i | 4.76 | i | 2.36 | c,i
61-0203 | 2023-09-18 04:30 | EDT | 0.871 |  | 21.135 |  | 5.03 |  | 65.5 |  | 39347.6 |  | 25.12 |  | 7.57 |  | 1.19 | i | 4.85 | i | 2.29 | c,i
61-0203 | 2023-09-18 04:45 | EDT | 0.871 |  | 21.109 |  | 5.08 |  | 66 |  | 38824 |  | 24.75 |  | 7.56 |  | 1.19 | i | 4.87 | i | 2.41 | c,i
61-0203 | 2023-09-18 05:00 | EDT | 0.87 |  | 21.085 |  | 5.13 |  | 66.8 |  | 39559.7 |  | 25.27 |  | 7.57 |  | 1.36 | i | 5.55 | i | 2.75 | c,i
61-0203 | 2023-09-18 05:15 | EDT | 0.87 |  | 21.061 |  | 5.15 |  | 67 |  | 39446.3 |  | 25.19 |  | 7.57 |  | 1.3 | i | 5.32 | i | 2.8 | c,i
61-0203 | 2023-09-18 05:30 | EDT | 0.869 |  | 21.066 |  | 5.07 |  | 66.1 |  | 39583.7 |  | 25.29 |  | 7.57 |  | 1.26 | i | 5.13 | i | 2.7 | c,i
61-0203 | 2023-09-18 05:45 | EDT | 0.87 |  | 21.044 |  | 5.13 |  | 66.8 |  | 39795.5 |  | 25.44 |  | 7.57 |  | 1.49 | i | 6.09 | i | 3.26 | c,i
61-0203 | 2023-09-18 06:00 | EDT | 0.871 |  | 21.021 |  | 5.18 |  | 67.4 |  | 39428.5 |  | 25.18 |  | 7.57 |  | 1.6 | i | 6.51 | i | 3.38 | c,i
61-0203 | 2023-09-18 06:15 | EDT | 0.869 |  | 20.963 |  | 5.32 |  | 68.9 |  | 38944 |  | 24.84 |  | 7.57 |  | 1.58 | i | 6.42 | i | 3.34 | c,i
61-0203 | 2023-09-18 06:30 | EDT | 0.869 |  | 20.96 |  | 5.32 |  | 69 |  | 39259.6 |  | 25.06 |  | 7.58 |  | 1.69 | i | 6.88 | i | 3.46 | c,i
61-0203 | 2023-09-18 06:45 | EDT | 0.87 |  | 20.953 |  | 5.31 |  | 68.9 |  | 39434.9 |  | 25.18 |  | 7.58 |  | 1.7 | i | 6.9 | i | 3.59 | c,i
61-0203 | 2023-09-18 07:00 | EDT | 0.874 |  | 20.964 |  | 5.41 |  | 70.3 |  | 39684.6 |  | 25.36 |  | 7.59 |  | 1.82 | i | 7.39 | i | 3.84 | c,i
61-0203 | 2023-09-18 07:15 | EDT | 0.872 |  | 20.992 |  | 5.43 |  | 70.8 |  | 39887.9 |  | 25.5 |  | 7.59 |  | 2.09 | i | 8.48 | i | 4.31 | c,i
61-0203 | 2023-09-18 07:30 | EDT | 0.876 |  | 21.037 |  | 5.48 |  | 71.5 |  | 40093.6 |  | 25.65 |  | 7.6 |  | 2.54 | i | 10.3 | i | 5.31 | c,i
61-0203 | 2023-09-18 07:45 | EDT | 0.88 |  | 20.968 |  | 5.55 |  | 72.4 |  | 40246.6 |  | 25.76 |  | 7.61 |  | 2.08 | i | 8.45 | i | 4.44 | c,i
61-0203 | 2023-09-18 08:00 | EDT | 0.878 |  | 21.017 |  | 5.63 |  | 73.5 |  | 40305.1 |  | 25.8 |  | 7.61 |  | 2.51 | i | 10.18 | i | 5.41 | c,i
61-0203 | 2023-09-18 08:15 | EDT | 0.878 |  | 21.014 |  | 5.73 |  | 74.9 |  | 40528.2 |  | 25.96 |  | 7.62 |  | 2.37 | i | 9.59 | i | 5.04 | c,i
61-0203 | 2023-09-18 08:30 | EDT | 0.876 |  | 21.006 |  | 5.79 |  | 75.7 |  | 40510.8 |  | 25.95 |  | 7.63 |  | 2.79 | i | 11.29 | i | 5.97 | c,i
61-0203 | 2023-09-18 08:45 | EDT | 0.875 |  | 21.011 |  | 5.83 |  | 76.1 |  | 40510.8 |  | 25.95 |  | 7.63 |  | 2.94 | i | 11.88 | i | 6.25 | c,i
61-0203 | 2023-09-18 09:00 | EDT | 0.877 |  | 21.023 |  | 5.81 |  | 75.8 |  | 40530.3 |  | 25.96 |  | 7.63 |  | 2.78 | i | 11.28 | i | 6.04 | c,i
61-0203 | 2023-09-18 09:15 | EDT | 0.878 |  | 21.007 |  | 5.81 |  | 75.8 |  | 40351.2 |  | 25.83 |  | 7.63 |  | 2.85 | i | 11.52 | i | 6.25 | c,i
61-0203 | 2023-09-18 09:30 | EDT | 0.878 |  | 21.001 |  | 5.82 |  | 75.9 |  | 40283.3 |  | 25.78 |  | 7.62 |  | 2.65 | i | 10.74 | i | 6.03 | c,i
61-0203 | 2023-09-18 09:45 | EDT | 0.878 |  | 20.975 |  | 5.8 |  | 75.6 |  | 40031.9 |  | 25.61 |  | 7.62 |  | 2.63 | i | 10.64 | i | 5.69 | c,i
61-0203 | 2023-09-18 10:00 | EDT | 0.881 |  | 20.964 |  | 5.8 |  | 75.5 |  | 39789.5 |  | 25.43 |  | 7.61 |  | 2.74 | i | 11.11 | i | 5.82 | c,i
61-0203 | 2023-09-18 10:15 | EDT | 0.88 |  | 20.962 |  | 5.79 |  | 75.3 |  | 39762.6 |  | 25.41 |  | 7.61 |  | 2.44 | i | 9.88 | i | 5.16 | c,i
61-0203 | 2023-09-18 10:30 | EDT | 0.878 |  | 20.97 |  | 5.82 |  | 75.7 |  | 39704.7 |  | 25.37 |  | 7.62 |  | 2.34 | i | 9.48 | i | 5.01 | c,i
61-0203 | 2023-09-18 10:45 | EDT | 0.88 |  | 20.946 |  | 5.88 |  | 76.4 |  | 39515.4 |  | 25.24 |  | 7.62 |  | 2.45 | i | 9.92 | i | 5.4 | c,i
61-0203 | 2023-09-18 11:00 | EDT | 0.878 |  | 20.942 |  | 5.82 |  | 75.6 |  | 39335.6 |  | 25.11 |  | 7.61 |  | 2.28 | i | 9.27 | i | 4.92 | c,i
61-0203 | 2023-09-18 11:15 | EDT | 0.877 |  | 20.908 |  | 5.83 |  | 75.5 |  | 38996.5 |  | 24.87 |  | 7.61 |  | 2.17 | i | 8.81 | i | 4.55 | c,i
61-0203 | 2023-09-18 11:30 | EDT | 0.876 |  | 20.919 |  | 5.81 |  | 75.2 |  | 38853.2 |  | 24.77 |  | 7.61 |  | 2.28 | i | 9.25 | i | 5.21 | c,i
61-0203 | 2023-09-18 11:45 | EDT | 0.875 |  | 20.891 |  | 5.8 |  | 74.9 |  | 38388.2 |  | 24.44 |  | 7.6 |  | 2.08 | i | 8.44 | i | 4.77 | c,i
61-0203 | 2023-09-18 12:00 | EDT | 0.87 |  | 20.892 |  | 5.78 |  | 74.5 |  | 38151.8 |  | 24.28 |  | 7.59 |  | 1.8 | i | 7.33 | i | 4.19 | c,i
61-0203 | 2023-09-18 12:15 | EDT | 0.87 |  | 20.901 |  | 5.71 |  | 73.7 |  | 38272 |  | 24.36 |  | 7.59 |  | 1.63 | i | 6.65 | i | 3.88 | c,i
61-0203 | 2023-09-18 12:30 | EDT | 0.866 |  | 20.908 |  | 5.69 |  | 73.5 |  | 38278.7 |  | 24.37 |  | 7.59 |  | 1.37 | i | 5.61 | i | 3.18 | c,i
61-0203 | 2023-09-18 12:45 | EDT | 0.864 |  | 20.924 |  | 5.65 |  | 73 |  | 38644.7 |  | 24.62 |  | 7.59 |  | 1.33 | i | 5.45 | i | 3.15 | c,i
61-0203 | 2023-09-18 13:00 | EDT | 0.863 |  | 20.956 |  | 5.4 |  | 69.9 |  | 38838.9 |  | 24.76 |  | 7.56 |  | 1.24 | i | 5.06 | i | 2.84 | c,i
61-0203 | 2023-09-18 13:15 | EDT | 0.861 |  | 20.992 |  | 5.39 |  | 69.9 |  | 39150.4 |  | 24.98 |  | 7.57 |  | 1.28 | i | 5.24 | i | 3.02 | c,i
61-0203 | 2023-09-18 13:30 | EDT | 0.861 |  | 21.051 |  | 5.45 |  | 71 |  | 40000.7 |  | 25.58 |  | 7.59 |  | 1.43 | i | 5.82 | i | 3.48 | c,i
61-0203 | 2023-09-18 13:45 | EDT | 0.858 |  | 21.136 |  | 5.07 |  | 66.1 |  | 39574.8 |  | 25.28 |  | 7.57 |  | 1.11 | i | 4.53 | i | 2.64 | c,i
61-0203 | 2023-09-18 14:00 | EDT | 0.857 |  | 21.117 |  | 5.06 |  | 65.8 |  | 39167.6 |  | 24.99 |  | 7.57 |  | 1.05 | i | 4.29 | i | 2.41 | c,i
61-0203 | 2023-09-18 14:15 | EDT | 0.853 |  | 21.089 |  | 5.06 |  | 65.7 |  | 39134.8 |  | 24.97 |  | 7.56 |  | 1.15 | i | 4.69 | i | 2.7 | c,i
61-0203 | 2023-09-18 14:30 | EDT | 0.851 |  | 21.114 |  | 4.96 |  | 64.7 |  | 40166.4 |  | 25.7 |  | 7.57 |  | 0.98 | i | 4.03 | i | 2.32 | c,i
61-0203 | 2023-09-18 14:45 | EDT | 0.847 |  | 21.075 |  | 5.21 |  | 68 |  | 39758.4 |  | 25.41 |  | 7.59 |  | 1.17 | i | 4.77 | i | 2.63 | c,i
61-0203 | 2023-09-18 15:00 | EDT | 0.847 |  | 21.065 |  | 5.25 |  | 68.6 |  | 40163.7 |  | 25.7 |  | 7.59 |  | 1.19 | i | 4.85 | i | 2.81 | c,i
61-0203 | 2023-09-18 15:15 | EDT | 0.842 |  | 21.033 |  | 5.36 |  | 69.9 |  | 40212.2 |  | 25.73 |  | 7.61 |  | 1.25 | i | 5.11 | i | 2.87 | c,i
61-0203 | 2023-09-18 15:30 | EDT | 0.838 |  | 21.027 |  | 5.3 |  | 69.1 |  | 40080.8 |  | 25.64 |  | 7.6 |  | 1.14 | i | 4.66 | i | 2.74 | c,i
61-0203 | 2023-09-18 15:45 | EDT | 0.833 |  | 21.023 |  | 5.25 |  | 68.3 |  | 39539.8 |  | 25.26 |  | 7.59 |  | 1.16 | i | 4.74 | i | 2.63 | c,i
61-0203 | 2023-09-18 16:00 | EDT | 0.834 |  | 20.994 |  | 5.22 |  | 67.7 |  | 38783.2 |  | 24.72 |  | 7.58 |  | 1.2 | i | 4.88 | i | 2.63 | c,i
61-0203 | 2023-09-18 16:15 | EDT | 0.826 |  | 20.977 |  | 5.28 |  | 68.3 |  | 38506.9 |  | 24.53 |  | 7.58 |  | 1.16 | i | 4.73 | i | 2.53 | c,i
61-0203 | 2023-09-18 16:30 | EDT | 0.823 |  | 20.971 |  | 5.28 |  | 68.4 |  | 38938 |  | 24.83 |  | 7.58 |  | 1.1 | i | 4.49 | i | 2.4 | c,i
61-0203 | 2023-09-18 16:45 | EDT | 0.82 |  | 20.955 |  | 5.32 |  | 68.6 |  | 37738.8 |  | 23.99 |  | 7.57 |  | 1.11 | i | 4.54 | i | 2.38 | c,i
61-0203 | 2023-09-18 17:00 | EDT | 0.813 |  | 20.939 |  | 5.38 |  | 69.4 |  | 37811.4 |  | 24.04 |  | 7.58 |  | 1.21 | i | 4.96 | i | 2.53 | c,i
61-0203 | 2023-09-18 17:15 | EDT | 0.814 |  | 20.951 |  | 5.28 |  | 68.3 |  | 38358 |  | 24.42 |  | 7.57 |  | 1.18 | i | 4.83 | i | 2.6 | c,i
61-0203 | 2023-09-18 17:30 | EDT | 0.806 |  | 20.938 |  | 5.41 |  | 70 |  | 38700.2 |  | 24.66 |  | 7.58 |  | 1.28 | i | 5.24 | i | 2.85 | c,i
61-0203 | 2023-09-18 17:45 | EDT | 0.797 |  | 20.939 |  | 5.41 |  | 70.1 |  | 38907.1 |  | 24.81 |  | 7.59 |  | 1.26 | i | 5.14 | i | 2.37 | c,i
61-0203 | 2023-09-18 18:00 | EDT | 0.8 |  | 20.924 |  | 5.49 |  | 71.3 |  | 39480.9 |  | 25.22 |  | 7.61 |  | 1.08 | i | 4.43 | i | 2.39 | c,i
61-0203 | 2023-09-18 18:15 | EDT | 0.795 |  | 20.88 |  | 5.62 |  | 72.6 |  | 38645 |  | 24.63 |  | 7.61 |  | 1.16 | i | 4.73 | i | 2.48 | c,i
61-0203 | 2023-09-18 18:30 | EDT | 0.797 |  | 20.878 |  | 5.64 |  | 72.9 |  | 38544.1 |  | 24.55 |  | 7.61 |  | 1.18 | i | 4.81 | i | 2.41 | c,i
61-0203 | 2023-09-18 18:45 | EDT | 0.796 |  | 20.888 |  | 5.62 |  | 72.7 |  | 38829.5 |  | 24.76 |  | 7.61 |  | 1.21 | i | 4.96 | i | 2.64 | c,i
61-0203 | 2023-09-18 19:00 | EDT | 0.798 |  | 20.883 |  | 5.59 |  | 72.2 |  | 38336.9 |  | 24.41 |  | 7.6 |  | 1.24 | i | 5.08 | i | 2.63 | c,i
61-0203 | 2023-09-18 19:15 | EDT | 0.794 |  | 20.875 |  | 5.57 |  | 71.9 |  | 38267.5 |  | 24.36 |  | 7.59 |  | 1.34 | i | 5.47 | i | 2.8 | c,i
61-0203 | 2023-09-18 19:30 | EDT | 0.793 |  | 20.885 |  | 5.54 |  | 71.4 |  | 38034.6 |  | 24.2 |  | 7.59 |  | 1.27 | i | 5.19 | i | 2.71 | c,i
61-0203 | 2023-09-18 19:45 | EDT | 0.795 |  | 20.863 |  | 5.54 |  | 71.4 |  | 37928.3 |  | 24.12 |  | 7.58 |  | 1.29 | i | 5.25 | i | 2.69 | c,i
61-0203 | 2023-09-18 20:00 | EDT | 0.798 |  | 20.86 |  | 5.53 |  | 71.1 |  | 37542.4 |  | 23.85 |  | 7.57 |  | 1.26 | i | 5.13 | i | 2.7 | c,i
61-0203 | 2023-09-18 20:15 | EDT | 0.796 |  | 20.849 |  | 5.55 |  | 71.3 |  | 37134.9 |  | 23.56 |  | 7.58 |  | 1.29 | i | 5.27 | i | 2.69 | c,i
61-0203 | 2023-09-18 20:30 | EDT | 0.795 |  | 20.836 |  | 5.58 |  | 71.6 |  | 37232.6 |  | 23.63 |  | 7.57 |  | 1.31 | i | 5.33 | i | 2.8 | c,i
61-0203 | 2023-09-18 20:45 | EDT | 0.796 |  | 20.818 |  | 5.65 |  | 72.6 |  | 37363.5 |  | 23.72 |  | 7.59 |  | 1.37 | i | 5.57 | i | 2.9 | c,i
61-0203 | 2023-09-18 21:00 | EDT | 0.795 |  | 20.821 |  | 5.6 |  | 72 |  | 37468.6 |  | 23.8 |  | 7.58 |  | 1.29 | i | 5.28 | i | 2.77 | c,i
61-0203 | 2023-09-18 21:15 | EDT | 0.796 |  | 20.845 |  | 5.45 |  | 70.2 |  | 37862.7 |  | 24.07 |  | 7.56 |  | 1.29 | i | 5.27 | i | 2.8 | c,i
61-0203 | 2023-09-18 21:30 | EDT | 0.797 |  | 20.849 |  | 5.41 |  | 69.7 |  | 38026.6 |  | 24.19 |  | 7.56 |  | 1.28 | i | 5.21 | i | 2.7 | c,i
61-0203 | 2023-09-18 21:45 | EDT | 0.796 |  | 20.868 |  | 5.44 |  | 70.2 |  | 38461.2 |  | 24.5 |  | 7.56 |  | 1.38 | i | 5.62 | i | 2.97 | c,i
61-0203 | 2023-09-18 22:00 | EDT | 0.799 |  | 20.86 |  | 5.51 |  | 71.1 |  | 38301.5 |  | 24.38 |  | 7.57 |  | 1.38 | i | 5.65 | i | 2.89 | c,i
61-0203 | 2023-09-18 22:15 | EDT | 0.804 |  | 20.91 |  | 5.58 |  | 72.3 |  | 39279.2 |  | 25.07 |  | 7.59 |  | 1.4 | i | 5.7 | i | 3.11 | c,i
61-0203 | 2023-09-18 22:30 | EDT | 0.807 |  | 20.887 |  | 5.65 |  | 73.1 |  | 38912.6 |  | 24.81 |  | 7.59 |  | 1.3 | i | 5.31 | i | 2.74 | c,i
61-0203 | 2023-09-18 22:45 | EDT | 0.816 |  | 20.822 |  | 5.76 |  | 74.4 |  | 38509.4 |  | 24.53 |  | 7.6 |  | 1.23 | i | 5.03 | i | 2.62 | c,i
61-0203 | 2023-09-18 23:00 | EDT | 0.816 |  | 20.743 |  | 5.92 |  | 76 |  | 37631.4 |  | 23.91 |  | 7.6 |  | 1.21 | i | 4.94 | i | 2.53 | c,i
61-0203 | 2023-09-18 23:15 | EDT | 0.814 |  | 20.707 |  | 5.97 |  | 76.5 |  | 37454.3 |  | 23.79 |  | 7.6 |  | 1.16 | i | 4.76 | i | 2.41 | c,i
61-0203 | 2023-09-18 23:30 | EDT | 0.814 |  | 20.668 |  | 6.04 |  | 77.3 |  | 37211.5 |  | 23.62 |  | 7.6 |  | 1.24 | i | 5.07 | i | 2.52 | c,i
61-0203 | 2023-09-18 23:45 | EDT | 0.816 |  | 20.668 |  | 5.97 |  | 76.5 |  | 37474.2 |  | 23.8 |  | 7.6 |  | 1.15 | i | 4.71 | i | 2.44 | c,i
61-0203 | 2023-09-19 | EDT | 0.807 |  | 20.663 |  | 5.88 |  | 75.4 |  | 37764.9 |  | 24.01 |  | 7.59 |  | 1.19 | i | 4.87 | i | 2.51 | c,i
61-0203 | 2023-09-19 00:15 | EDT | 0.804 |  | 20.652 |  | 5.82 |  | 74.6 |  | 37759.7 |  | 24 |  | 7.58 |  | 1.18 | i | 4.83 | i | 2.44 | c,i
61-0203 | 2023-09-19 00:30 | EDT | 0.803 |  | 20.691 |  | 5.6 |  | 72 |  | 38216.6 |  | 24.33 |  | 7.58 |  | 1.17 | i | 4.77 | i | 2.43 | c,i
61-0203 | 2023-09-19 00:45 | EDT | 0.804 |  | 20.692 |  | 5.48 |  | 70.5 |  | 38551.3 |  | 24.56 |  | 7.58 |  | 1.04 | i | 4.24 | i | 2.16 | c,i
61-0203 | 2023-09-19 01:00 | EDT | 0.803 |  | 20.734 |  | 5.32 |  | 68.7 |  | 39276.4 |  | 25.07 |  | 7.57 |  | 0.99 | i | 4.04 | i | 2.19 | c,i
61-0203 | 2023-09-19 01:15 | EDT | 0.808 |  | 20.749 |  | 5.52 |  | 71.5 |  | 39523.1 |  | 25.25 |  | 7.6 |  | 1.2 | i | 4.92 | i | 2.64 | c,i
61-0203 | 2023-09-19 01:30 | EDT | 0.815 |  | 20.683 |  | 5.45 |  | 70.4 |  | 39194.8 |  | 25.02 |  | 7.59 |  | 1 | i | 4.12 | i | 2.21 | c,i
61-0203 | 2023-09-19 01:45 | EDT | 0.816 |  | 20.657 |  | 5.63 |  | 72.6 |  | 38916.2 |  | 24.82 |  | 7.6 |  | 1.01 | i | 4.15 | i | 2.27 | c,i
61-0203 | 2023-09-19 02:00 | EDT | 0.819 |  | 20.722 |  | 5.52 |  | 71.3 |  | 38998.2 |  | 24.88 |  | 7.6 |  | 0.99 | i | 4.05 | i | 2.14 | c,i
61-0203 | 2023-09-19 02:15 | EDT | 0.814 |  | 20.781 |  | 5.39 |  | 69.6 |  | 38888.2 |  | 24.8 |  | 7.59 |  | 0.93 | i | 3.83 | i | 2.05 | c,i
61-0203 | 2023-09-19 02:30 | EDT | 0.815 |  | 20.763 |  | 5.43 |  | 70.2 |  | 39026.9 |  | 24.9 |  | 7.59 |  | 0.95 | i | 3.92 | i | 2.05 | c,i
61-0203 | 2023-09-19 02:45 | EDT | 0.817 |  | 20.691 |  | 5.5 |  | 70.8 |  | 38395.4 |  | 24.45 |  | 7.59 |  | 0.96 | i | 3.94 | i | 2.04 | c,i
61-0203 | 2023-09-19 03:00 | EDT | 0.815 |  | 20.637 |  | 5.51 |  | 70.7 |  | 37807.8 |  | 24.04 |  | 7.58 |  | 0.99 | i | 4.06 | i | 2.07 | c,i
61-0203 | 2023-09-19 03:15 | EDT | 0.819 |  | 20.499 |  | 5.63 |  | 71.7 |  | 36696.6 |  | 23.26 |  | 7.57 |  | 1.02 | i | 4.19 | i | 2.17 | c,i
61-0203 | 2023-09-19 03:30 | EDT | 0.82 |  | 20.37 |  | 5.8 |  | 73.4 |  | 35785.6 |  | 22.62 |  | 7.57 |  | 1.02 | i | 4.2 | i | 2.16 | c,i
61-0203 | 2023-09-19 03:45 | EDT | 0.823 |  | 20.447 |  | 5.71 |  | 72.3 |  | 35509.4 |  | 22.43 |  | 7.56 |  | 1 | i | 4.11 | i | 2.16 | c,i
61-0203 | 2023-09-19 04:00 | EDT | 0.824 |  | 20.411 |  | 5.76 |  | 72.7 |  | 35111.6 |  | 22.15 |  | 7.55 |  | 1.04 | i | 4.28 | i | 2.19 | c,i
61-0203 | 2023-09-19 04:15 | EDT | 0.824 |  | 20.433 |  | 5.67 |  | 71.6 |  | 34790.7 |  | 21.93 |  | 7.53 |  | 1.01 | i | 4.16 | i | 2.12 | c,i
61-0203 | 2023-09-19 04:30 | EDT | 0.825 |  | 20.41 |  | 5.67 |  | 71.5 |  | 34839.7 |  | 21.96 |  | 7.53 |  | 0.98 | i | 4.02 | i | 2.07 | c,i
61-0203 | 2023-09-19 04:45 | EDT | 0.825 |  | 20.394 |  | 5.63 |  | 71.1 |  | 35123.7 |  | 22.16 |  | 7.53 |  | 1.01 | i | 4.14 | i | 2.03 | c,i
61-0203 | 2023-09-19 05:00 | EDT | 0.829 |  | 20.416 |  | 5.54 |  | 70.1 |  | 35599.3 |  | 22.49 |  | 7.53 |  | 0.93 | i | 3.8 | i | 1.9 | c,i
61-0203 | 2023-09-19 05:15 | EDT | 0.83 |  | 20.332 |  | 5.65 |  | 71.3 |  | 35087.1 |  | 22.14 |  | 7.53 |  | 0.96 | i | 3.94 | i | 1.99 | c,i
61-0203 | 2023-09-19 05:30 | EDT | 0.832 |  | 20.314 |  | 5.64 |  | 70.9 |  | 34263.7 |  | 21.56 |  | 7.52 |  | 0.99 | i | 4.07 | i | 2.08 | c,i
61-0203 | 2023-09-19 05:45 | EDT | 0.839 |  | 20.361 |  | 5.6 |  | 70.1 |  | 33461.5 |  | 21.01 |  | 7.5 |  | 0.99 | i | 4.04 | i | 2.01 | c,i
61-0203 | 2023-09-19 06:00 | EDT | 0.84 |  | 20.704 |  | 5.08 |  | 65.1 |  | 37216 |  | 23.62 |  | 7.54 |  | 0.92 | i | 3.78 | i | 1.94 | c,i
61-0203 | 2023-09-19 06:15 | EDT | 0.84 |  | 20.749 |  | 5.05 |  | 65.2 |  | 38995.1 |  | 24.87 |  | 7.56 |  | 0.91 | i | 3.75 | i | 1.96 | c,i
61-0203 | 2023-09-19 06:30 | EDT | 0.842 |  | 20.608 |  | 5.54 |  | 71.5 |  | 39365.7 |  | 25.14 |  | 7.6 |  | 1 | i | 4.08 | i | 2.12 | c,i
61-0203 | 2023-09-19 06:45 | EDT | 0.845 |  | 20.597 |  | 5.6 |  | 72.4 |  | 39598.7 |  | 25.3 |  | 7.61 |  | 0.92 | i | 3.78 | i | 2 | c,i
61-0203 | 2023-09-19 07:00 | EDT | 0.849 |  | 20.559 |  | 5.53 |  | 71.2 |  | 39435.8 |  | 25.19 |  | 7.6 |  | 0.93 | i | 3.84 | i | 2.08 | c,i
61-0203 | 2023-09-19 07:15 | EDT | 0.856 |  | 20.59 |  | 5.62 |  | 72.6 |  | 39793.6 |  | 25.44 |  | 7.61 |  | 0.99 | i | 4.08 | i | 2.27 | c,i
61-0203 | 2023-09-19 07:30 | EDT | 0.857 |  | 20.575 |  | 5.54 |  | 71.6 |  | 39790.2 |  | 25.44 |  | 7.61 |  | 1.02 | i | 4.18 | i | 2.39 | c,i
61-0203 | 2023-09-19 07:45 | EDT | 0.859 |  | 20.526 |  | 5.55 |  | 71.5 |  | 39602.1 |  | 25.31 |  | 7.6 |  | 1.03 | i | 4.22 | i | 2.4 | c,i
61-0203 | 2023-09-19 08:00 | EDT | 0.859 |  | 20.578 |  | 5.53 |  | 71.5 |  | 39909.7 |  | 25.52 |  | 7.61 |  | 1 | i | 4.11 | i | 2.44 | c,i
61-0203 | 2023-09-19 08:15 | EDT | 0.862 |  | 20.572 |  | 5.55 |  | 71.8 |  | 39963.7 |  | 25.56 |  | 7.61 |  | 1.09 | i | 4.46 | i | 2.56 | c,i
61-0203 | 2023-09-19 08:30 | EDT | 0.861 |  | 20.583 |  | 5.59 |  | 72.3 |  | 40079.7 |  | 25.64 |  | 7.61 |  | 1.06 | i | 4.34 | i | 2.59 | c,i
61-0203 | 2023-09-19 08:45 | EDT | 0.864 |  | 20.597 |  | 5.65 |  | 73 |  | 40113.6 |  | 25.67 |  | 7.62 |  | 1.04 | i | 4.25 | i | 2.61 | c,i
61-0203 | 2023-09-19 09:00 | EDT | 0.864 |  | 20.619 |  | 5.67 |  | 73.4 |  | 40002.8 |  | 25.59 |  | 7.62 |  | 1.12 | i | 4.59 | i | 2.7 | c,i
61-0203 | 2023-09-19 09:15 | EDT | 0.867 |  | 20.626 |  | 5.7 |  | 73.8 |  | 40030.7 |  | 25.61 |  | 7.62 |  | 1.11 | i | 4.56 | i | 2.75 | c,i
61-0203 | 2023-09-19 09:30 | EDT | 0.87 |  | 20.636 |  | 5.75 |  | 74.4 |  | 40078.8 |  | 25.64 |  | 7.63 |  | 1.08 | i | 4.42 | i | 2.66 | c,i
61-0203 | 2023-09-19 09:45 | EDT | 0.872 |  | 20.601 |  | 5.85 |  | 75.7 |  | 40147.4 |  | 25.69 |  | 7.63 |  | 1.15 | i | 4.68 | i | 2.8 | c,i
61-0203 | 2023-09-19 10:00 | EDT | 0.871 |  | 20.608 |  | 5.83 |  | 75.5 |  | 40242.2 |  | 25.76 |  | 7.63 |  | 1.1 | i | 4.49 | i | 2.7 | c,i
61-0203 | 2023-09-19 10:15 | EDT | 0.872 |  | 20.618 |  | 5.98 |  | 77.5 |  | 40528.1 |  | 25.96 |  | 7.64 |  | 1 | i | 4.11 | i | 2.39 | c,i
61-0203 | 2023-09-19 10:30 | EDT | 0.872 |  | 20.647 |  | 5.99 |  | 77.8 |  | 40587.9 |  | 26 |  | 7.64 |  | 1.04 | i | 4.27 | i | 2.39 | c,i
61-0203 | 2023-09-19 10:45 | EDT | 0.872 |  | 20.714 |  | 5.96 |  | 77.5 |  | 40653.9 |  | 26.05 |  | 7.65 |  | 0.99 | i | 4.07 | i | 2.37 | c,i
61-0203 | 2023-09-19 11:00 | EDT | 0.876 |  | 20.818 |  | 5.99 |  | 78 |  | 40829.7 |  | 26.17 |  | 7.65 |  | 0.96 | i | 3.93 | i | 2.35 | c,i
61-0203 | 2023-09-19 11:15 | EDT | 0.878 |  | 20.755 |  | 6 |  | 78.1 |  | 40834.1 |  | 26.18 |  | 7.65 |  | 1.09 | i | 4.48 | i | 2.74 | c,i
61-0203 | 2023-09-19 11:30 | EDT | 0.883 |  | 20.847 |  | 6.03 |  | 78.6 |  | 40929.1 |  | 26.24 |  | 7.66 |  | 1.12 | i | 4.58 | i | 2.77 | c,i
61-0203 | 2023-09-19 11:45 | EDT | 0.881 |  | 20.873 |  | 6.11 |  | 79.7 |  | 40969.2 |  | 26.27 |  | 7.67 |  | 1.14 | i | 4.66 | i | 2.83 | c,i
61-0203 | 2023-09-19 12:00 | EDT | 0.884 |  | 20.802 |  | 6.23 |  | 81.2 |  | 41008.9 |  | 26.3 |  | 7.68 |  | 1.22 | i | 4.97 | i | 3.09 | c,i
61-0203 | 2023-09-19 12:15 | EDT | 0.884 |  | 20.792 |  | 6.31 |  | 82.3 |  | 41054.5 |  | 26.33 |  | 7.68 |  | 1.32 | i | 5.37 | i | 3.34 | c,i
61-0203 | 2023-09-19 12:30 | EDT | 0.883 |  | 20.835 |  | 6.28 |  | 81.9 |  | 41022.8 |  | 26.31 |  | 7.68 |  | 1.34 | i | 5.47 | i | 3.31 | c,i
61-0203 | 2023-09-19 12:45 | EDT | 0.881 |  | 20.792 |  | 6.3 |  | 82.1 |  | 41023.9 |  | 26.31 |  | 7.68 |  | 1.38 | i | 5.63 | i | 3.36 | c,i
61-0203 | 2023-09-19 13:00 | EDT | 0.882 |  | 20.789 |  | 6.37 |  | 83 |  | 41034.3 |  | 26.32 |  | 7.68 |  | 1.43 | i | 5.84 | i | 3.49 | c,i
61-0203 | 2023-09-19 13:15 | EDT | 0.878 |  | 20.952 |  | 6.46 |  | 84.2 |  | 40343.1 |  | 25.83 |  | 7.68 |  | 1.57 | i | 6.4 | i | 3.64 | c,i
61-0203 | 2023-09-19 13:30 | EDT | 0.88 |  | 20.913 |  | 6.48 |  | 84.3 |  | 40061 |  | 25.63 |  | 7.68 |  | 1.62 | i | 6.6 | i | 3.84 | c,i
61-0203 | 2023-09-19 13:45 | EDT | 0.88 |  | 20.917 |  | 6.52 |  | 84.8 |  | 39978.8 |  | 25.57 |  | 7.68 |  | 1.71 | i | 6.96 | i | 4.06 | c,i
61-0203 | 2023-09-19 14:00 | EDT | 0.876 |  | 20.908 |  | 6.56 |  | 85.2 |  | 39696 |  | 25.37 |  | 7.68 |  | 1.72 | i | 7.02 | i | 4.09 | c,i
61-0203 | 2023-09-19 14:15 | EDT | 0.871 |  | 20.961 |  | 6.5 |  | 84.4 |  | 39260.8 |  | 25.06 |  | 7.67 |  | 1.7 | i | 6.9 | i | 3.87 | c,i
61-0203 | 2023-09-19 14:30 | EDT | 0.875 |  | 20.943 |  | 6.51 |  | 84.4 |  | 39165 |  | 24.99 |  | 7.67 |  | 1.6 | i | 6.5 | i | 3.58 | c,i
61-0203 | 2023-09-19 14:45 | EDT | 0.874 |  | 20.9 |  | 6.52 |  | 84.4 |  | 39098.8 |  | 24.95 |  | 7.67 |  | 1.57 | i | 6.38 | i | 3.65 | c,i
61-0203 | 2023-09-19 15:00 | EDT | 0.87 |  | 20.929 |  | 6.58 |  | 85.3 |  | 39026.4 |  | 24.89 |  | 7.67 |  | 1.71 | i | 6.94 | i | 3.86 | c,i
61-0203 | 2023-09-19 15:15 | EDT | 0.873 |  | 20.941 |  | 6.56 |  | 84.9 |  | 38752.6 |  | 24.7 |  | 7.67 |  | 1.68 | i | 6.82 | i | 3.7 | c,i
61-0203 | 2023-09-19 15:30 | EDT | 0.875 |  | 20.93 |  | 6.54 |  | 84.5 |  | 38427.5 |  | 24.47 |  | 7.66 |  | 1.44 | i | 5.87 | i | 3.08 | c,i
61-0203 | 2023-09-19 15:45 | EDT | 0.875 |  | 20.956 |  | 6.56 |  | 84.8 |  | 38143.9 |  | 24.27 |  | 7.66 |  | 1.53 | i | 6.23 | i | 3.14 | c,i
61-0203 | 2023-09-19 16:00 | EDT | 0.871 |  | 20.871 |  | 6.32 |  | 81.6 |  | 38171.1 |  | 24.29 |  | 7.64 |  | 1.36 | i | 5.55 | i | 2.92 | c,i
61-0203 | 2023-09-19 16:15 | EDT | 0.871 |  | 20.857 |  | 6.22 |  | 80.2 |  | 38092.8 |  | 24.24 |  | 7.63 |  | 1.36 | i | 5.56 | i | 2.89 | c,i
61-0203 | 2023-09-19 16:30 | EDT | 0.873 |  | 20.962 |  | 6.38 |  | 82.2 |  | 37646.2 |  | 23.92 |  | 7.64 |  | 1.47 | i | 5.99 | i | 3.17 | c,i
61-0203 | 2023-09-19 16:45 | EDT | 0.877 |  | 20.911 |  | 6.26 |  | 80.5 |  | 37261.8 |  | 23.65 |  | 7.63 |  | 1.38 | i | 5.64 | i | 2.88 | c,i
61-0203 | 2023-09-19 17:00 | EDT | 0.877 |  | 20.85 |  | 5.79 |  | 74.3 |  | 36823.6 |  | 23.35 |  | 7.59 |  | 1.03 | i | 4.21 | i | 2.16 | c,i
61-0203 | 2023-09-19 17:15 | EDT | 0.879 |  | 20.836 |  | 5.87 |  | 75.2 |  | 36705.8 |  | 23.26 |  | 7.59 |  | 1.07 | i | 4.4 | i | 2.13 | c,i
61-0203 | 2023-09-19 17:30 | EDT | 0.877 |  | 20.823 |  | 6.04 |  | 77.3 |  | 36562.4 |  | 23.16 |  | 7.6 |  | 1.13 | i | 4.62 | i | 2.32 | c,i
61-0203 | 2023-09-19 17:45 | EDT | 0.88 |  | 20.815 |  | 6.07 |  | 77.9 |  | 36957.9 |  | 23.44 |  | 7.61 |  | 1.19 | i | 4.84 | i | 2.26 | c,i
61-0203 | 2023-09-19 18:00 | EDT | 0.883 |  | 20.8 |  | 6.3 |  | 81 |  | 37732.4 |  | 23.98 |  | 7.63 |  | 1.32 | i | 5.4 | i | 2.76 | c,i
61-0203 | 2023-09-19 18:15 | EDT | 0.894 |  | 20.78 |  | 6.3 |  | 81.1 |  | 38141.5 |  | 24.27 |  | 7.64 |  | 1.32 | i | 5.38 | i | 2.6 | c,i
61-0203 | 2023-09-19 18:30 | EDT | 0.89 |  | 20.79 |  | 6.37 |  | 82.1 |  | 38366 |  | 24.43 |  | 7.65 |  | 1.4 | i | 5.71 | i | 2.74 | c,i
61-0203 | 2023-09-19 18:45 | EDT | 0.892 |  | 20.756 |  | 6.41 |  | 82.6 |  | 38424.7 |  | 24.47 |  | 7.65 |  | 1.43 | i | 5.84 | i | 2.81 | c,i
61-0203 | 2023-09-19 19:00 | EDT | 0.89 |  | 20.69 |  | 6.23 |  | 80.2 |  | 38812.1 |  | 24.75 |  | 7.64 |  | 1.38 | i | 5.62 | i | 2.71 | c,i
61-0203 | 2023-09-19 19:15 | EDT | 0.893 |  | 20.73 |  | 6.49 |  | 83.9 |  | 39190.6 |  | 25.01 |  | 7.67 |  | 1.73 | i | 7.05 | i | 3.26 | c,i
61-0203 | 2023-09-19 19:30 | EDT | 0.896 |  | 20.758 |  | 6.4 |  | 82.9 |  | 39553.3 |  | 25.27 |  | 7.67 |  | 1.62 | i | 6.57 | i | 3.19 | c,i
61-0203 | 2023-09-19 19:45 | EDT | 0.901 |  | 20.726 |  | 6.24 |  | 80.8 |  | 39745.3 |  | 25.4 |  | 7.65 |  | 1.6 | i | 6.51 | i | 3.2 | c,i
61-0203 | 2023-09-19 20:00 | EDT | 0.902 |  | 20.683 |  | 6.08 |  | 78.7 |  | 39820.9 |  | 25.46 |  | 7.65 |  | 1.46 | i | 5.95 | i | 2.92 | c,i
61-0203 | 2023-09-19 20:15 | EDT | 0.909 |  | 20.68 |  | 6.03 |  | 78.1 |  | 39911.9 |  | 25.52 |  | 7.65 |  | 1.43 | i | 5.81 | i | 2.95 | c,i
61-0203 | 2023-09-19 20:30 | EDT | 0.912 |  | 20.675 |  | 5.99 |  | 77.6 |  | 40087.7 |  | 25.65 |  | 7.64 |  | 1.44 | i | 5.87 | i | 3.03 | c,i
61-0203 | 2023-09-19 20:45 | EDT | 0.913 |  | 20.708 |  | 5.95 |  | 77.2 |  | 40285.3 |  | 25.79 |  | 7.65 |  | 1.5 | i | 6.12 | i | 3.14 | c,i
61-0203 | 2023-09-19 21:00 | EDT | 0.915 |  | 20.722 |  | 6.2 |  | 80.4 |  | 40308.4 |  | 25.8 |  | 7.67 |  | 1.79 | i | 7.27 | i | 3.67 | c,i
61-0203 | 2023-09-19 21:15 | EDT | 0.919 |  | 20.774 |  | 6.3 |  | 81.9 |  | 40361.4 |  | 25.84 |  | 7.67 |  | 1.87 | i | 7.61 | i | 3.77 | c,i
61-0203 | 2023-09-19 21:30 | EDT | 0.925 |  | 20.715 |  | 6.13 |  | 79.6 |  | 40410.4 |  | 25.88 |  | 7.66 |  | 1.7 | i | 6.93 | i | 3.51 | c,i
61-0203 | 2023-09-19 21:45 | EDT | 0.922 |  | 20.728 |  | 6.14 |  | 79.8 |  | 40461.2 |  | 25.91 |  | 7.66 |  | 1.69 | i | 6.88 | i | 3.48 | c,i
61-0203 | 2023-09-19 22:00 | EDT | 0.925 |  | 20.679 |  | 6.49 |  | 84.2 |  | 40333.5 |  | 25.82 |  | 7.68 |  | 1.92 | i | 7.81 | i | 3.92 | c,i
61-0203 | 2023-09-19 22:15 | EDT | 0.925 |  | 20.694 |  | 6.47 |  | 84 |  | 40368 |  | 25.85 |  | 7.68 |  | 1.93 | i | 7.85 | i | 3.94 | c,i
61-0203 | 2023-09-19 22:30 | EDT | 0.93 |  | 20.692 |  | 6.47 |  | 84 |  | 40383.5 |  | 25.86 |  | 7.68 |  | 1.95 | i | 7.92 | i | 3.91 | c,i
61-0203 | 2023-09-19 22:45 | EDT | 0.93 |  | 20.681 |  | 6.47 |  | 83.9 |  | 40403.7 |  | 25.87 |  | 7.68 |  | 1.92 | i | 7.81 | i | 3.89 | c,i
61-0203 | 2023-09-19 23:00 | EDT | 0.928 |  | 20.595 |  | 6.55 |  | 84.8 |  | 40266.1 |  | 25.78 |  | 7.69 |  | 1.89 | i | 7.69 | i | 3.93 | c,i
61-0203 | 2023-09-19 23:15 | EDT | 0.929 |  | 20.492 |  | 6.61 |  | 85.3 |  | 40045.5 |  | 25.62 |  | 7.69 |  | 1.83 | i | 7.45 | i | 3.7 | c,i
61-0203 | 2023-09-19 23:30 | EDT | 0.931 |  | 20.401 |  | 6.56 |  | 84.5 |  | 39790.9 |  | 25.44 |  | 7.68 |  | 1.74 | i | 7.09 | i | 3.39 | c,i
61-0203 | 2023-09-19 23:45 | EDT | 0.93 |  | 20.401 |  | 6.44 |  | 82.9 |  | 39650.6 |  | 25.34 |  | 7.67 |  | 1.73 | i | 7.04 | i | 3.35 | c,i
61-0203 | 2023-09-20 | EDT | 0.931 |  | 20.182 |  | 6.39 |  | 81.6 |  | 38713 |  | 24.68 |  | 7.65 |  | 1.46 | i | 5.94 | i | 2.92 | c,i
61-0203 | 2023-09-20 00:15 | EDT | 0.931 |  | 20.233 |  | 6.24 |  | 79.5 |  | 37895.3 |  | 24.1 |  | 7.63 |  | 1.3 | i | 5.31 | i | 2.56 | c,i
61-0203 | 2023-09-20 00:30 | EDT | 0.933 |  | 20.109 |  | 6.38 |  | 80.5 |  | 36240 |  | 22.94 |  | 7.62 |  | 1.32 | i | 5.37 | i | 2.48 | c,i
61-0203 | 2023-09-20 00:45 | EDT | 0.933 |  | 20.189 |  | 6.47 |  | 81.9 |  | 36519.7 |  | 23.14 |  | 7.63 |  | 1.46 | i | 5.94 | i | 2.69 | c,i
61-0203 | 2023-09-20 01:00 | EDT | 0.935 |  | 20.202 |  | 6.6 |  | 83.6 |  | 36589.5 |  | 23.19 |  | 7.64 |  | 1.49 | i | 6.08 | i | 2.82 | c,i
61-0203 | 2023-09-20 01:15 | EDT | 0.936 |  | 20.121 |  | 6.67 |  | 84.1 |  | 36251.1 |  | 22.95 |  | 7.64 |  | 1.49 | i | 6.07 | i | 2.68 | c,i
61-0203 | 2023-09-20 01:30 | EDT | 0.938 |  | 20.108 |  | 6.62 |  | 83.2 |  | 35484.9 |  | 22.42 |  | 7.62 |  | 1.44 | i | 5.86 | i | 2.63 | c,i
61-0203 | 2023-09-20 01:45 | EDT | 0.938 |  | 20.406 |  | 6.63 |  | 84.1 |  | 36505.3 |  | 23.13 |  | 7.63 |  | 1.54 | i | 6.29 | i | 2.84 | c,i
61-0203 | 2023-09-20 02:00 | EDT | 0.94 |  | 20.598 |  | 6.37 |  | 81.4 |  | 36992.4 |  | 23.47 |  | 7.62 |  | 1.46 | i | 5.94 | i | 2.63 | c,i
61-0203 | 2023-09-20 02:15 | EDT | 0.939 |  | 20.667 |  | 6.3 |  | 80.8 |  | 37437.5 |  | 23.78 |  | 7.63 |  | 1.46 | i | 5.94 | i | 2.7 | c,i
61-0203 | 2023-09-20 02:30 | EDT | 0.937 |  | 20.741 |  | 6.13 |  | 78.7 |  | 37737 |  | 23.99 |  | 7.62 |  | 1.42 | i | 5.79 | i | 2.73 | c,i
61-0203 | 2023-09-20 02:45 | EDT | 0.937 |  | 20.814 |  | 5.93 |  | 76.1 |  | 37240.8 |  | 23.64 |  | 7.6 |  | 1.24 | i | 5.05 | i | 2.39 | c,i
61-0203 | 2023-09-20 03:00 | EDT | 0.937 |  | 20.708 |  | 6.06 |  | 77 |  | 35453.9 |  | 22.39 |  | 7.58 |  | 1.27 | i | 5.2 | i | 2.41 | c,i
61-0203 | 2023-09-20 03:15 | EDT | 0.937 |  | 20.755 |  | 5.97 |  | 76.1 |  | 35964.3 |  | 22.74 |  | 7.58 |  | 1.27 | i | 5.18 | i | 2.32 | c,i
61-0203 | 2023-09-20 03:30 | EDT | 0.937 |  | 20.472 |  | 6.21 |  | 78.3 |  | 34449.9 |  | 21.69 |  | 7.58 |  | 1.31 | i | 5.37 | i | 2.47 | c,i
61-0203 | 2023-09-20 03:45 | EDT | 0.938 |  | 20.597 |  | 5.97 |  | 75.1 |  | 33394.7 |  | 20.96 |  | 7.54 |  | 1.21 | i | 4.95 | i | 2.24 | c,i
61-0203 | 2023-09-20 04:00 | EDT | 0.94 |  | 20.689 |  | 5.83 |  | 73.7 |  | 33955 |  | 21.35 |  | 7.54 |  | 1.17 | i | 4.79 | i | 2.23 | c,i
61-0203 | 2023-09-20 04:15 | EDT | 0.939 |  | 20.712 |  | 5.72 |  | 72.5 |  | 34627.7 |  | 21.81 |  | 7.54 |  | 1.17 | i | 4.79 | i | 2.14 | c,i
61-0203 | 2023-09-20 04:30 | EDT | 0.94 |  | 20.736 |  | 5.69 |  | 72.4 |  | 35298.5 |  | 22.28 |  | 7.55 |  | 1.11 | i | 4.56 | i | 2.23 | c,i
61-0203 | 2023-09-20 04:45 | EDT | 0.938 |  | 20.788 |  | 5.52 |  | 70.6 |  | 36347.8 |  | 23.01 |  | 7.55 |  | 1.13 | i | 4.62 | i | 2.07 | c,i
61-0203 | 2023-09-20 05:00 | EDT | 0.938 |  | 20.791 |  | 5.52 |  | 70.6 |  | 36446.9 |  | 23.08 |  | 7.55 |  | 1.15 | i | 4.72 | i | 2.24 | c,i
61-0203 | 2023-09-20 05:15 | EDT | 0.937 |  | 20.798 |  | 5.38 |  | 69 |  | 37058.9 |  | 23.51 |  | 7.56 |  | 1.15 | i | 4.72 | i | 2.22 | c,i
61-0203 | 2023-09-20 05:30 | EDT | 0.937 |  | 20.796 |  | 5.27 |  | 67.6 |  | 37314.4 |  | 23.69 |  | 7.56 |  | 1.13 | i | 4.64 | i | 2.24 | c,i
61-0203 | 2023-09-20 05:45 | EDT | 0.938 |  | 20.798 |  | 5.14 |  | 66.1 |  | 37406.1 |  | 23.75 |  | 7.55 |  | 1.01 | i | 4.13 | i | 2.07 | c,i
61-0203 | 2023-09-20 06:00 | EDT | 0.941 |  | 20.77 |  | 5.25 |  | 67.1 |  | 36345.4 |  | 23.01 |  | 7.54 |  | 1.07 | i | 4.39 | i | 2.22 | c,i
61-0203 | 2023-09-20 06:15 | EDT | 0.943 |  | 20.774 |  | 5.19 |  | 66.2 |  | 36254.2 |  | 22.95 |  | 7.53 |  | 1.12 | i | 4.6 | i | 2.24 | c,i
61-0203 | 2023-09-20 06:30 | EDT | 0.944 |  | 20.802 |  | 5.08 |  | 65.3 |  | 37545.6 |  | 23.85 |  | 7.54 |  | 1.2 | i | 4.89 | i | 2.41 | c,i
61-0203 | 2023-09-20 06:45 | EDT | 0.946 |  | 20.812 |  | 5.08 |  | 65.6 |  | 38714.8 |  | 24.68 |  | 7.56 |  | 1.47 | i | 6 | i | 3.31 | c,i
61-0203 | 2023-09-20 07:00 | EDT | 0.948 |  | 20.824 |  | 4.98 |  | 64.6 |  | 39565.3 |  | 25.28 |  | 7.56 |  | 1.87 | i | 7.6 | i | 4.17 | c,i
61-0203 | 2023-09-20 07:15 | EDT | 0.952 |  | 20.812 |  | 5.02 |  | 65.1 |  | 39532.4 |  | 25.25 |  | 7.57 |  | 1.8 | i | 7.3 | i | 3.9 | c,i
61-0203 | 2023-09-20 07:30 | EDT | 0.951 |  | 20.808 |  | 5.21 |  | 67.5 |  | 39480.5 |  | 25.22 |  | 7.58 |  | 2.09 | i | 8.46 | i | 4.6 | c,i
61-0203 | 2023-09-20 07:45 | EDT | 0.952 |  | 20.833 |  | 5.3 |  | 68.9 |  | 40036.7 |  | 25.61 |  | 7.59 |  | 2.25 | i | 9.14 | i | 5.12 | c,i
61-0203 | 2023-09-20 08:00 | EDT | 0.953 |  | 20.832 |  | 5.47 |  | 70.9 |  | 39757.2 |  | 25.41 |  | 7.6 |  | 2.41 | i | 9.79 | i | 5.69 | c,i
61-0203 | 2023-09-20 08:15 | EDT | 0.953 |  | 20.872 |  | 5.69 |  | 74.2 |  | 40752.7 |  | 26.12 |  | 7.63 |  | 2.31 | i | 9.37 | i | 5.59 | c,i
61-0203 | 2023-09-20 08:30 | EDT | 0.953 |  | 20.872 |  | 6.08 |  | 79.3 |  | 40990 |  | 26.29 |  | 7.65 |  | 2.43 | i | 9.87 | i | 5.76 | c,i
61-0203 | 2023-09-20 08:45 | EDT | 0.953 |  | 20.831 |  | 6.06 |  | 78.5 |  | 39406.5 |  | 25.16 |  | 7.64 |  | 3.17 | i | 12.84 | i | 7.2 | c,i
61-0203 | 2023-09-20 09:00 | EDT | 0.956 |  | 20.832 |  | 5.89 |  | 76.2 |  | 38813.8 |  | 24.75 |  | 7.63 |  | 2.92 | i | 11.81 | i | 6.22 | c,i
61-0203 | 2023-09-20 09:15 | EDT | 0.958 |  | 20.824 |  | 5.76 |  | 74 |  | 37337.4 |  | 23.71 |  | 7.59 |  | 3 | i | 12.14 | i | 6.82 | c,i
61-0203 | 2023-09-20 09:30 | EDT | 0.959 |  | 20.849 |  | 5.72 |  | 73.5 |  | 37581.4 |  | 23.88 |  | 7.6 |  | 3.23 | i | 13.06 | i | 7.6 | c,i
61-0203 | 2023-09-20 09:45 | EDT | 0.96 |  | 20.864 |  | 5.65 |  | 72.5 |  | 36906.7 |  | 23.4 |  | 7.59 |  | 4.04 | i | 16.34 | i | 9.21 | c,i
61-0203 | 2023-09-20 10:00 | EDT | 0.961 |  | 20.88 |  | 5.84 |  | 75.4 |  | 38106.9 |  | 24.25 |  | 7.62 |  | 3.87 | i | 15.65 | i | 8.99 | c,i
61-0203 | 2023-09-20 10:15 | EDT | 0.961 |  | 20.881 |  | 6.09 |  | 78.7 |  | 38535.4 |  | 24.55 |  | 7.65 |  | 3.82 | i | 15.45 | i | 8.83 | c,i
61-0203 | 2023-09-20 10:30 | EDT | 0.961 |  | 20.901 |  | 5.98 |  | 77.2 |  | 38225.8 |  | 24.33 |  | 7.64 |  | 3.58 | i | 14.47 | i | 8.41 | c,i
61-0203 | 2023-09-20 10:45 | EDT | 0.958 |  | 20.925 |  | 6.01 |  | 77.7 |  | 38445.8 |  | 24.48 |  | 7.64 |  | 3 | i | 12.16 | i | 7.09 | c,i
61-0203 | 2023-09-20 11:00 | EDT | 0.961 |  | 20.916 |  | 6.47 |  | 83.8 |  | 39083.9 |  | 24.94 |  | 7.68 |  | 3.18 | i | 12.85 | i | 7.62 | c,i
61-0203 | 2023-09-20 11:15 | EDT | 0.961 |  | 20.868 |  | 7.03 |  | 91 |  | 39327.1 |  | 25.11 |  | 7.73 |  | 3.33 | i | 13.45 | i | 7.88 | c,i
61-0203 | 2023-09-20 11:30 | EDT | 0.96 |  | 20.935 |  | 6.58 |  | 85.5 |  | 39948.8 |  | 25.55 |  | 7.7 |  | 2.7 | i | 10.93 | i | 6.4 | c,i
61-0203 | 2023-09-20 11:45 | EDT | 0.96 |  | 20.935 |  | 6.22 |  | 81 |  | 40082.7 |  | 25.64 |  | 7.67 |  | 2.32 | i | 9.42 | i | 5.33 | c,i
61-0203 | 2023-09-20 12:00 | EDT | 0.959 |  | 20.94 |  | 6.08 |  | 79.2 |  | 40169.9 |  | 25.7 |  | 7.66 |  | 2.02 | i | 8.19 | i | 4.59 | c,i
61-0203 | 2023-09-20 12:15 | EDT | 0.958 |  | 21.002 |  | 7.01 |  | 91.3 |  | 39971.7 |  | 25.56 |  | 7.74 |  | 3.02 | i | 12.24 | i | 7.19 | c,i
61-0203 | 2023-09-20 12:30 | EDT | 0.957 |  | 21.04 |  | 6.91 |  | 90.1 |  | 39951.6 |  | 25.55 |  | 7.73 |  | 2.59 | i | 10.51 | i | 6.03 | c,i
61-0203 | 2023-09-20 12:45 | EDT | 0.957 |  | 21.088 |  | 6.99 |  | 91.1 |  | 39702.8 |  | 25.37 |  | 7.74 |  | 2.63 | i | 10.64 | i | 6.01 | c,i
61-0203 | 2023-09-20 13:00 | EDT | 0.956 |  | 21.088 |  | 5.93 |  | 76.8 |  | 38320.1 |  | 24.39 |  | 7.65 |  | 1.77 | i | 7.2 | i | 4.27 | c,i
61-0203 | 2023-09-20 13:15 | EDT | 0.956 |  | 21.08 |  | 5.79 |  | 75.1 |  | 38711.5 |  | 24.67 |  | 7.63 |  | 1.65 | i | 6.71 | i | 3.72 | c,i
61-0203 | 2023-09-20 13:30 | EDT | 0.955 |  | 21.118 |  | 5.87 |  | 76.2 |  | 38788.2 |  | 24.72 |  | 7.64 |  | 1.9 | i | 7.71 | i | 4.11 | c,i
61-0203 | 2023-09-20 13:45 | EDT | 0.954 |  | 21.151 |  | 6.06 |  | 78.4 |  | 37725.9 |  | 23.98 |  | 7.65 |  | 1.95 | i | 7.9 | i | 4.39 | c,i
61-0203 | 2023-09-20 14:00 | EDT | 0.951 |  | 21.093 |  | 5.86 |  | 76.1 |  | 38812.5 |  | 24.74 |  | 7.64 |  | 1.75 | i | 7.13 | i | 3.92 | c,i
61-0203 | 2023-09-20 14:15 | EDT | 0.949 |  | 21.055 |  | 5.75 |  | 74.8 |  | 39297.3 |  | 25.08 |  | 7.64 |  | 1.68 | i | 6.83 | i | 3.75 | c,i
61-0203 | 2023-09-20 14:30 | EDT | 0.947 |  | 21.025 |  | 5.78 |  | 75.3 |  | 39853.2 |  | 25.48 |  | 7.64 |  | 1.77 | i | 7.18 | i | 3.87 | c,i
61-0203 | 2023-09-20 14:45 | EDT | 0.947 |  | 21.09 |  | 5.7 |  | 74.2 |  | 39406.2 |  | 25.16 |  | 7.63 |  | 1.56 | i | 6.37 | i | 3.51 | c,i
61-0203 | 2023-09-20 15:00 | EDT | 0.948 |  | 21.865 |  | 6.76 |  | 87.7 |  | 35167.1 |  | 22.18 |  | 7.68 |  | 2.54 | i | 10.28 | i | 6.27 | c,i
61-0203 | 2023-09-20 15:15 | EDT | 0.947 |  | 21.83 |  | 6.71 |  | 86.6 |  | 34177.9 |  | 21.49 |  | 7.65 |  | 1.55 | i | 6.32 | i | 3.01 | c,i
61-0203 | 2023-09-20 15:30 | EDT | 0.948 |  | 22.012 |  | 7.34 |  | 94.6 |  | 32904.9 |  | 20.61 |  | 7.71 |  | 2.29 | i | 9.28 | i | 4.72 | c,i
61-0203 | 2023-09-20 15:45 | EDT | 0.945 |  | 22.056 |  | 7.47 |  | 95.8 |  | 31430.8 |  | 19.59 |  | 7.71 |  | 2.81 | i | 11.4 | i | 6.6 | c,i
61-0203 | 2023-09-20 16:00 | EDT | 0.944 |  | 21.516 |  | 6.51 |  | 82.5 |  | 30614.9 |  | 19.04 |  | 7.58 |  | 1.48 | i | 6.04 | i | 3.04 | c,i
61-0203 | 2023-09-20 16:15 | EDT | 0.942 |  | 21.016 |  | 5.57 |  | 71 |  | 34331.6 |  | 21.61 |  | 7.54 |  | 1.14 | i | 4.65 | i | 2.41 | c,i
61-0203 | 2023-09-20 16:30 | EDT | 0.943 |  | 20.974 |  | 5.49 |  | 69.9 |  | 34825.5 |  | 21.95 |  | 7.54 |  | 1.08 | i | 4.41 | i | 2.18 | c,i
61-0203 | 2023-09-20 16:45 | EDT | 0.941 |  | 20.94 |  | 5.26 |  | 67.5 |  | 36934.4 |  | 23.42 |  | 7.55 |  | 0.97 | i | 3.97 | i | 2.05 | c,i
61-0203 | 2023-09-20 17:00 | EDT | 0.936 |  | 21.108 |  | 5.49 |  | 71.1 |  | 37991.3 |  | 24.16 |  | 7.59 |  | 1.13 | i | 4.63 | i | 2.25 | c,i
61-0203 | 2023-09-20 17:15 | EDT | 0.938 |  | 21.118 |  | 5.58 |  | 72.4 |  | 38520 |  | 24.54 |  | 7.61 |  | 1.33 | i | 5.43 | i | 2.57 | c,i
61-0203 | 2023-09-20 17:30 | EDT | 0.941 |  | 21.03 |  | 5.41 |  | 70.2 |  | 39121.9 |  | 24.96 |  | 7.6 |  | 1.29 | i | 5.28 | i | 2.59 | c,i
61-0203 | 2023-09-20 17:45 | EDT | 0.942 |  | 21.521 |  | 6.2 |  | 80.5 |  | 36855.2 |  | 23.36 |  | 7.65 |  | 1.63 | i | 6.62 | i | 2.92 | c,i
61-0203 | 2023-09-20 18:00 | EDT | 0.941 |  | 22.043 |  | 7.24 |  | 94.6 |  | 36144.7 |  | 22.86 |  | 7.75 |  | 2.15 | i | 8.71 | i | 3.98 | c,i
61-0203 | 2023-09-20 18:15 | EDT | 0.944 |  | 21.656 |  | 6.71 |  | 86.7 |  | 35106 |  | 22.14 |  | 7.67 |  | 1.94 | i | 7.9 | i | 3.48 | c,i
61-0203 | 2023-09-20 18:30 | EDT | 0.944 |  | 21.39 |  | 6.24 |  | 80.1 |  | 34579.3 |  | 21.77 |  | 7.61 |  | 1.82 | i | 7.39 | i | 3.41 | c,i
61-0203 | 2023-09-20 18:45 | EDT | 0.946 |  | 21.188 |  | 6.32 |  | 80.4 |  | 33344 |  | 20.92 |  | 7.59 |  | 1.77 | i | 7.21 | i | 3.07 | c,i
61-0203 | 2023-09-20 19:00 | EDT | 0.948 |  | 21.269 |  | 5.93 |  | 76.3 |  | 35702.7 |  | 22.56 |  | 7.59 |  | 1.74 | i | 7.08 | i | 3.24 | c,i
61-0203 | 2023-09-20 19:15 | EDT | 0.948 |  | 21.219 |  | 5.79 |  | 74.4 |  | 35820.1 |  | 22.64 |  | 7.58 |  | 1.65 | i | 6.7 | i | 3 | c,i
61-0203 | 2023-09-20 19:30 | EDT | 0.951 |  | 21.188 |  | 5.59 |  | 72 |  | 36104.4 |  | 22.84 |  | 7.57 |  | 1.61 | i | 6.54 | i | 3.02 | c,i
61-0203 | 2023-09-20 19:45 | EDT | 0.951 |  | 21.227 |  | 5.69 |  | 73.2 |  | 36161 |  | 22.88 |  | 7.57 |  | 1.7 | i | 6.92 | i | 3.07 | c,i
61-0203 | 2023-09-20 20:00 | EDT | 0.954 |  | 21.195 |  | 5.62 |  | 72.5 |  | 36867.4 |  | 23.37 |  | 7.58 |  | 1.71 | i | 6.97 | i | 3.26 | c,i
61-0203 | 2023-09-20 20:15 | EDT | 0.956 |  | 21.105 |  | 5.42 |  | 69.9 |  | 36982.5 |  | 23.45 |  | 7.57 |  | 1.5 | i | 6.1 | i | 2.77 | c,i
61-0203 | 2023-09-20 20:30 | EDT | 0.959 |  | 21.109 |  | 5.49 |  | 70.8 |  | 36972.4 |  | 23.45 |  | 7.57 |  | 1.56 | i | 6.36 | i | 2.95 | c,i
61-0203 | 2023-09-20 20:45 | EDT | 0.961 |  | 21.15 |  | 5.68 |  | 72.9 |  | 35567.8 |  | 22.46 |  | 7.57 |  | 1.65 | i | 6.7 | i | 3.05 | c,i
61-0203 | 2023-09-20 21:00 | EDT | 0.961 |  | 21.006 |  | 5.55 |  | 71.3 |  | 36773.6 |  | 23.31 |  | 7.55 |  | 1.31 | i | 5.33 | i | 2.58 | c,i
61-0203 | 2023-09-20 21:15 | EDT | 0.962 |  | 21.025 |  | 5.57 |  | 71.7 |  | 36967.3 |  | 23.44 |  | 7.57 |  | 1.39 | i | 5.68 | i | 2.66 | c,i
61-0203 | 2023-09-20 21:30 | EDT | 0.963 |  | 21.214 |  | 5.98 |  | 77.4 |  | 37511.5 |  | 23.82 |  | 7.64 |  | 1.78 | i | 7.22 | i | 3.61 | c,i
61-0203 | 2023-09-20 21:45 | EDT | 0.965 |  | 21.317 |  | 6.66 |  | 86.5 |  | 37780.7 |  | 24.01 |  | 7.71 |  | 2.56 | i | 10.36 | i | 5.19 | c,i
61-0203 | 2023-09-20 22:00 | EDT | 0.965 |  | 21.233 |  | 6.21 |  | 80.6 |  | 38171.6 |  | 24.29 |  | 7.66 |  | 2.29 | i | 9.29 | i | 4.68 | c,i
61-0203 | 2023-09-20 22:15 | EDT | 0.968 |  | 21.151 |  | 6.26 |  | 80.4 |  | 36049.1 |  | 22.8 |  | 7.63 |  | 1.84 | i | 7.47 | i | 3.41 | c,i
61-0203 | 2023-09-20 22:30 | EDT | 0.969 |  | 21.366 |  | 6.45 |  | 83.7 |  | 37439 |  | 23.77 |  | 7.68 |  | 2.48 | i | 10.03 | i | 4.88 | c,i
61-0203 | 2023-09-20 22:45 | EDT | 0.97 |  | 21.372 |  | 6.33 |  | 82.2 |  | 37405.4 |  | 23.75 |  | 7.67 |  | 2.28 | i | 9.25 | i | 4.63 | c,i
61-0203 | 2023-09-20 23:00 | EDT | 0.972 |  | 21.49 |  | 7.06 |  | 91.8 |  | 37214.2 |  | 23.61 |  | 7.74 |  | 2.99 | i | 12.1 | i | 6.1 | c,i
61-0203 | 2023-09-20 23:15 | EDT | 0.975 |  | 21.515 |  | 7.65 |  | 99.3 |  | 36824 |  | 23.34 |  | 7.8 |  | 3.61 | i | 14.6 | i | 7.45 | c,i
61-0203 | 2023-09-20 23:30 | EDT | 0.977 |  | 21.48 |  | 7.47 |  | 96.6 |  | 36111.4 |  | 22.84 |  | 7.77 |  | 3.12 | i | 12.61 | i | 6.26 | c,i
61-0203 | 2023-09-20 23:45 | EDT | 0.979 |  | 21.521 |  | 7.82 |  | 101.2 |  | 36050.3 |  | 22.8 |  | 7.8 |  | 3.57 | i | 14.42 | i | 7.22 | c,i
61-0203 | 2023-09-21 | EDT | 0.981 |  | 21.516 |  | 7.28 |  | 94 |  | 35489.6 |  | 22.41 |  | 7.74 |  | 2.84 | i | 11.52 | i | 5.62 | c,i
61-0203 | 2023-09-21 00:15 | EDT | 0.98 |  | 21.513 |  | 7.51 |  | 96.9 |  | 35561.1 |  | 22.46 |  | 7.76 |  | 3.31 | i | 13.39 | i | 6.75 | c,i
61-0203 | 2023-09-21 00:30 | EDT | 0.981 |  | 21.477 |  | 7.22 |  | 92.9 |  | 34926.9 |  | 22.01 |  | 7.73 |  | 2.83 | i | 11.46 | i | 5.19 | c,i
61-0203 | 2023-09-21 00:45 | EDT | 0.981 |  | 21.524 |  | 7.02 |  | 90.3 |  | 34432.7 |  | 21.67 |  | 7.69 |  | 2.51 | i | 10.18 | i | 4.63 | c,i
61-0203 | 2023-09-21 01:00 | EDT | 0.982 |  | 21.455 |  | 7.22 |  | 92.5 |  | 34041.9 |  | 21.4 |  | 7.71 |  | 2.59 | i | 10.49 | i | 4.51 | c,i
61-0203 | 2023-09-21 01:15 | EDT | 0.983 |  | 21.383 |  | 7.09 |  | 90.7 |  | 33656 |  | 21.13 |  | 7.69 |  | 2.44 | i | 9.88 | i | 4.26 | c,i
61-0203 | 2023-09-21 01:30 | EDT | 0.984 |  | 21.312 |  | 7.22 |  | 92.3 |  | 33801 |  | 21.23 |  | 7.71 |  | 2.57 | i | 10.43 | i | 4.55 | c,i
61-0203 | 2023-09-21 01:45 | EDT | 0.983 |  | 21.279 |  | 7.26 |  | 92.9 |  | 34182.7 |  | 21.5 |  | 7.72 |  | 2.58 | i | 10.46 | i | 4.72 | c,i
61-0203 | 2023-09-21 02:00 | EDT | 0.981 |  | 21.335 |  | 6.95 |  | 89.4 |  | 35515.1 |  | 22.43 |  | 7.7 |  | 2.41 | i | 9.77 | i | 4.93 | c,i
61-0203 | 2023-09-21 02:15 | EDT | 0.981 |  | 21.414 |  | 7.17 |  | 92.5 |  | 35780.2 |  | 22.61 |  | 7.73 |  | 2.8 | i | 11.35 | i | 5.23 | c,i
61-0203 | 2023-09-21 02:30 | EDT | 0.982 |  | 21.463 |  | 7.25 |  | 93.2 |  | 34554.9 |  | 21.76 |  | 7.73 |  | 2.72 | i | 11.02 | i | 4.99 | c,i
61-0203 | 2023-09-21 02:45 | EDT | 0.979 |  | 21.442 |  | 6.9 |  | 89.4 |  | 36528.1 |  | 23.13 |  | 7.72 |  | 2.76 | i | 11.16 | i | 5.5 | c,i
61-0203 | 2023-09-21 03:00 | EDT | 0.979 |  | 21.427 |  | 7.55 |  | 97 |  | 34925.5 |  | 22.01 |  | 7.77 |  | 2.83 | i | 11.46 | i | 5.12 | c,i
61-0203 | 2023-09-21 03:15 | EDT | 0.979 |  | 21.462 |  | 6.65 |  | 86 |  | 35952.5 |  | 22.73 |  | 7.69 |  | 2.35 | i | 9.52 | i | 4.31 | c,i
61-0203 | 2023-09-21 03:30 | EDT | 0.979 |  | 21.408 |  | 6.43 |  | 83.3 |  | 36808.9 |  | 23.33 |  | 7.68 |  | 2.23 | i | 9.06 | i | 4.31 | c,i
61-0203 | 2023-09-21 03:45 | EDT | 0.978 |  | 21.387 |  | 6.45 |  | 83.7 |  | 37511.8 |  | 23.82 |  | 7.68 |  | 2.29 | i | 9.27 | i | 4.4 | c,i
61-0203 | 2023-09-21 04:00 | EDT | 0.982 |  | 21.168 |  | 6.3 |  | 80.3 |  | 33785.4 |  | 21.23 |  | 7.6 |  | 1.94 | i | 7.88 | i | 3.63 | c,i
61-0203 | 2023-09-21 04:15 | EDT | 0.982 |  | 21.199 |  | 6 |  | 77.1 |  | 35753.5 |  | 22.59 |  | 7.59 |  | 1.75 | i | 7.1 | i | 3.39 | c,i
61-0203 | 2023-09-21 04:30 | EDT | 0.983 |  | 20.813 |  | 5.26 |  | 67.1 |  | 35572.4 |  | 22.47 |  | 7.53 |  | 1.11 | i | 4.53 | i | 2.23 | c,i
61-0203 | 2023-09-21 04:45 | EDT | 0.983 |  | 20.698 |  | 5.05 |  | 64.6 |  | 36820.5 |  | 23.34 |  | 7.53 |  | 0.98 | i | 4 | i | 1.94 | c,i
61-0203 | 2023-09-21 05:00 | EDT | 0.982 |  | 20.688 |  | 5.06 |  | 64.8 |  | 37227 |  | 23.63 |  | 7.54 |  | 0.96 | i | 3.92 | i | 1.99 | c,i
61-0203 | 2023-09-21 05:15 | EDT | 0.982 |  | 20.712 |  | 4.98 |  | 64.1 |  | 38123.2 |  | 24.26 |  | 7.55 |  | 0.94 | i | 3.84 | i | 1.91 | c,i
61-0203 | 2023-09-21 05:30 | EDT | 0.981 |  | 20.743 |  | 4.88 |  | 63.1 |  | 39202.6 |  | 25.02 |  | 7.56 |  | 1.04 | i | 4.27 | i | 2.3 | c,i
61-0203 | 2023-09-21 05:45 | EDT | 0.982 |  | 20.734 |  | 4.64 |  | 60.2 |  | 39761 |  | 25.42 |  | 7.57 |  | 1.11 | i | 4.53 | i | 2.38 | c,i
61-0203 | 2023-09-21 06:00 | EDT | 0.983 |  | 20.737 |  | 4.39 |  | 57 |  | 40454.2 |  | 25.91 |  | 7.58 |  | 1.25 | i | 5.1 | i | 2.71 | c,i
61-0203 | 2023-09-21 06:15 | EDT | 0.986 |  | 20.725 |  | 4.5 |  | 58.3 |  | 40066.4 |  | 25.63 |  | 7.57 |  | 1.19 | i | 4.85 | i | 2.58 | c,i
61-0203 | 2023-09-21 06:30 | EDT | 0.987 |  | 20.676 |  | 4.6 |  | 59.1 |  | 38025.1 |  | 24.19 |  | 7.54 |  | 1.1 | i | 4.48 | i | 2.34 | c,i
61-0203 | 2023-09-21 06:45 | EDT | 0.99 |  | 20.7 |  | 4.75 |  | 61.3 |  | 39132 |  | 24.97 |  | 7.56 |  | 1.43 | i | 5.83 | i | 3.04 | c,i
61-0203 | 2023-09-21 07:00 | EDT | 0.991 |  | 20.703 |  | 4.79 |  | 62 |  | 39718.9 |  | 25.39 |  | 7.56 |  | 1.66 | i | 6.77 | i | 3.54 | c,i
61-0203 | 2023-09-21 07:15 | EDT | 0.994 |  | 20.687 |  | 4.78 |  | 61.7 |  | 39109.4 |  | 24.96 |  | 7.55 |  | 1.84 | i | 7.48 | i | 3.95 | c,i
61-0203 | 2023-09-21 07:30 | EDT | 0.997 |  | 20.7 |  | 4.73 |  | 61.2 |  | 39790.2 |  | 25.44 |  | 7.56 |  | 2.14 | i | 8.68 | i | 6.12 | c,i
61-0203 | 2023-09-21 07:45 | EDT | 0.999 |  | 20.697 |  | 4.78 |  | 61.8 |  | 39462.8 |  | 25.21 |  | 7.56 |  | 2.34 | i | 9.47 | i | 5.34 | c,i
61-0203 | 2023-09-21 08:00 | EDT | 1 |  | 20.715 |  | 4.75 |  | 61.7 |  | 40609.2 |  | 26.02 |  | 7.57 |  | 2.45 | i | 9.94 | i | 6.35 | c,i
61-0203 | 2023-09-21 08:15 | EDT | 1.001 |  | 20.723 |  | 4.78 |  | 62.2 |  | 40820.1 |  | 26.17 |  | 7.56 |  | 2.88 | i | 11.67 | i | 6.42 | c,i
61-0203 | 2023-09-21 08:30 | EDT | 1.002 |  | 20.719 |  | 4.84 |  | 62.6 |  | 39637.4 |  | 25.33 |  | 7.57 |  | 2.48 | i | 10.06 | i | 5.66 | c,i
61-0203 | 2023-09-21 08:45 | EDT | 1.003 |  | 20.74 |  | 4.83 |  | 62.6 |  | 39813.9 |  | 25.45 |  | 7.58 |  | 3.02 | i | 12.21 | i | 7.27 | c,i
61-0203 | 2023-09-21 09:00 | EDT | 1.002 |  | 20.751 |  | 4.85 |  | 63.3 |  | 41314.6 |  | 26.52 |  | 7.59 |  | 3.56 | i | 14.38 | i | 8.83 | c,i
61-0203 | 2023-09-21 09:15 | EDT | 1.005 |  | 20.773 |  | 5.01 |  | 64.8 |  | 39186 |  | 25.01 |  | 7.58 |  | 4.59 | i | 18.56 | i | 10.63 | c,i
61-0203 | 2023-09-21 09:30 | EDT | 1.005 |  | 20.8 |  | 5.34 |  | 69.2 |  | 39766.7 |  | 25.42 |  | 7.62 |  | 4.76 | i | 19.23 | i | 10.43 | c,i
61-0203 | 2023-09-21 09:45 | EDT | 1.012 |  | 20.816 |  | 5.44 |  | 70.5 |  | 39470.7 |  | 25.21 |  | 7.62 |  | 7.07 | i | 28.53 | i | 17.83 | c,i
61-0203 | 2023-09-21 10:00 | EDT | 0.908 |  | 20.948 |  | 5.42 |  | 70.3 |  | 39276.4 |  | 25.07 |  | 7.57 |  | 10.88 | i | 43.5 | i | 21.67 | c,i
61-0203 | 2023-09-21 10:15 | EDT | 0.919 |  | 20.977 |  | 5.4 |  | 70 |  | 39070.5 |  | 24.93 |  | 7.6 |  | 7.79 | i | 31.11 | i | 17.1 | c,i
61-0203 | 2023-09-21 10:30 | EDT | 0.918 |  | 21.037 |  | 5.53 |  | 71.7 |  | 38695.9 |  | 24.66 |  | 7.63 |  | 7.44 | i | 29.72 | i | 16.64 | c,i
61-0203 | 2023-09-21 10:45 | EDT | 0.928 |  | 20.999 |  | 5.57 |  | 72.3 |  | 39024.8 |  | 24.89 |  | 7.64 |  | 4.04 | i | 16.11 | i | 9.9 | c,i
61-0203 | 2023-09-21 11:00 | EDT | 0.927 |  | 20.993 |  | 5.67 |  | 73.4 |  | 38736.4 |  | 24.69 |  | 7.66 |  | 2.99 | i | 11.88 | i | 7.15 | c,i
61-0203 | 2023-09-21 11:15 | EDT | 0.926 |  | 21.025 |  | 5.67 |  | 73.8 |  | 39622.1 |  | 25.31 |  | 7.67 |  | 2.42 | i | 9.59 | i | 6.15 | c,i
61-0203 | 2023-09-21 11:30 | EDT | 0.927 |  | 21.03 |  | 5.53 |  | 72.1 |  | 40284.7 |  | 25.78 |  | 7.68 |  | 1.69 | i | 6.69 | i | 4.5 | c,i
61-0203 | 2023-09-21 11:45 | EDT | 0.928 |  | 21.048 |  | 5.54 |  | 72.4 |  | 40425.8 |  | 25.88 |  | 7.68 |  | 1.4 | i | 5.52 | i | 3.45 | c,i
61-0203 | 2023-09-21 12:00 | EDT | 0.925 |  | 21.058 |  | 5.72 |  | 74.8 |  | 40542.2 |  | 25.97 |  | 7.7 |  | 1.52 | i | 6.01 | i | 3.72 | c,i
61-0203 | 2023-09-21 12:15 | EDT | 0.926 |  | 21.094 |  | 5.67 |  | 74.1 |  | 40497.2 |  | 25.93 |  | 7.7 |  | 1.49 | i | 5.87 | i | 3.68 | c,i
61-0203 | 2023-09-21 12:30 | EDT | 0.929 |  | 21.117 |  | 5.71 |  | 74.7 |  | 40771.7 |  | 26.13 |  | 7.7 |  | 1.69 | i | 6.67 | i | 3.97 | c,i
61-0203 | 2023-09-21 12:45 | EDT | 0.929 |  | 21.14 |  | 5.7 |  | 74.7 |  | 40639.1 |  | 26.04 |  | 7.7 |  | 1.66 | i | 6.55 | i | 3.94 | c,i
61-0203 | 2023-09-21 13:00 | EDT | 0.929 |  | 21.167 |  | 5.82 |  | 76.2 |  | 40416.4 |  | 25.88 |  | 7.71 |  | 1.76 | i | 6.96 | i | 4.27 | c,i
61-0203 | 2023-09-21 13:15 | EDT | 0.93 |  | 21.234 |  | 6.07 |  | 79.5 |  | 40005.8 |  | 25.58 |  | 7.74 |  | 2.27 | i | 8.99 | i | 5.59 | c,i
61-0203 | 2023-09-21 13:30 | EDT | 0.93 |  | 21.213 |  | 6.09 |  | 79.8 |  | 40550.8 |  | 25.97 |  | 7.74 |  | 2.14 | i | 8.48 | i | 5.19 | c,i
61-0203 | 2023-09-21 13:45 | EDT | 0.931 |  | 21.368 |  | 6.63 |  | 86.7 |  | 39186.2 |  | 25 |  | 7.8 |  | 2.48 | i | 9.86 | i | 6.29 | c,i
61-0203 | 2023-09-21 14:00 | EDT | 0.929 |  | 21.542 |  | 7.77 |  | 101.5 |  | 38054.1 |  | 24.2 |  | 7.88 |  | 4.59 | i | 18.3 | i | 11.38 | c,i
61-0203 | 2023-09-21 14:15 | EDT | 0.926 |  | 21.431 |  | 7.38 |  | 96.6 |  | 39235 |  | 25.04 |  | 7.85 |  | 3.4 | i | 13.53 | i | 8.12 | c,i
61-0203 | 2023-09-21 14:30 | EDT | 0.927 |  | 21.644 |  | 8.62 |  | 113.1 |  | 38802.3 |  | 24.73 |  | 7.97 |  | 5.28 | i | 21.06 | i | 12.92 | c,i
61-0203 | 2023-09-21 14:45 | EDT | 0.926 |  | 21.621 |  | 8.2 |  | 107.8 |  | 39332.9 |  | 25.1 |  | 7.92 |  | 5.35 | i | 21.33 | i | 11.81 | c,i
61-0203 | 2023-09-21 15:00 | EDT | 0.927 |  | 21.919 |  | 8.03 |  | 105.5 |  | 37924.9 |  | 24.11 |  | 7.89 |  | 4.62 | i | 18.44 | i | 10.97 | c,i
61-0203 | 2023-09-21 15:15 | EDT | 0.929 |  | 21.8 |  | 7.59 |  | 99.5 |  | 38032.4 |  | 24.18 |  | 7.85 |  | 4.19 | i | 16.71 | i | 10.27 | c,i
61-0203 | 2023-09-21 15:30 | EDT | 0.925 |  | 21.596 |  | 7.21 |  | 94.7 |  | 39404.3 |  | 25.15 |  | 7.83 |  | 4.32 | i | 17.21 | i | 10.16 | c,i
61-0203 | 2023-09-21 15:45 | EDT | 0.927 |  | 21.485 |  | 6.63 |  | 87 |  | 39801.5 |  | 25.44 |  | 7.79 |  | 2.95 | i | 11.74 | i | 7.23 | c,i
61-0203 | 2023-09-21 16:00 | EDT | 0.928 |  | 21.384 |  | 6.13 |  | 80.4 |  | 39979.2 |  | 25.56 |  | 7.73 |  | 2.6 | i | 10.34 | i | 5.77 | c,i
61-0203 | 2023-09-21 16:15 | EDT | 0.928 |  | 21.398 |  | 5.63 |  | 73 |  | 37265.4 |  | 23.65 |  | 7.64 |  | 1.76 | i | 6.96 | i | 4 | c,i
61-0203 | 2023-09-21 16:30 | EDT | 0.928 |  | 21.288 |  | 5.39 |  | 70.1 |  | 38048.8 |  | 24.2 |  | 7.63 |  | 1.62 | i | 6.41 | i | 3.68 | c,i
61-0203 | 2023-09-21 16:45 | EDT | 0.929 |  | 21.196 |  | 5.1 |  | 66.2 |  | 38116.1 |  | 24.25 |  | 7.61 |  | 1.28 | i | 5.03 | i | 2.9 | c,i
61-0203 | 2023-09-21 17:00 | EDT | 0.929 |  | 21.165 |  | 5.13 |  | 66.7 |  | 38702.3 |  | 24.66 |  | 7.6 |  | 1.24 | i | 4.88 | i | 2.91 | c,i
61-0203 | 2023-09-21 17:15 | EDT | 0.93 |  | 21.138 |  | 5.2 |  | 67.5 |  | 38576.8 |  | 24.57 |  | 7.61 |  | 1.33 | i | 5.23 | i | 3.11 | c,i
61-0203 | 2023-09-21 17:30 | EDT | 0.933 |  | 21.168 |  | 5.27 |  | 68 |  | 36833.2 |  | 23.35 |  | 7.61 |  | 1.24 | i | 4.87 | i | 2.84 | c,i
61-0203 | 2023-09-21 17:45 | EDT | 0.932 |  | 21.114 |  | 5.2 |  | 67.1 |  | 37474.1 |  | 23.8 |  | 7.6 |  | 1.24 | i | 4.86 | i | 2.73 | c,i
61-0203 | 2023-09-21 18:00 | EDT | 0.933 |  | 21.081 |  | 5.2 |  | 67 |  | 36968.9 |  | 23.44 |  | 7.59 |  | 1.13 | i | 4.42 | i | 2.46 | c,i
61-0203 | 2023-09-21 18:15 | EDT | 0.934 |  | 21.041 |  | 5.16 |  | 66.5 |  | 37257.3 |  | 23.65 |  | 7.59 |  | 1.13 | i | 4.43 | i | 2.43 | c,i
61-0203 | 2023-09-21 18:30 | EDT | 0.932 |  | 20.954 |  | 4.96 |  | 64.2 |  | 38804.1 |  | 24.74 |  | 7.6 |  | 1.1 | i | 4.31 | i | 2.43 | c,i
61-0203 | 2023-09-21 18:45 | EDT | 0.931 |  | 20.924 |  | 4.89 |  | 63.5 |  | 39590.7 |  | 25.29 |  | 7.61 |  | 1.1 | i | 4.3 | i | 2.45 | c,i
61-0203 | 2023-09-21 19:00 | EDT | 0.932 |  | 20.894 |  | 4.83 |  | 62.7 |  | 39733.5 |  | 25.39 |  | 7.61 |  | 1 | i | 3.92 | i | 2.24 | c,i
61-0203 | 2023-09-21 19:15 | EDT | 0.932 |  | 20.893 |  | 4.8 |  | 62.3 |  | 39732.7 |  | 25.39 |  | 7.61 |  | 1.08 | i | 4.24 | i | 2.29 | c,i
61-0203 | 2023-09-21 19:30 | EDT | 0.931 |  | 20.899 |  | 4.83 |  | 62.7 |  | 39290.1 |  | 25.08 |  | 7.6 |  | 1.06 | i | 4.17 | i | 2.33 | c,i
61-0203 | 2023-09-21 19:45 | EDT | 0.934 |  | 20.93 |  | 4.91 |  | 63.1 |  | 36952.4 |  | 23.43 |  | 7.59 |  | 1.12 | i | 4.4 | i | 2.34 | c,i
61-0203 | 2023-09-21 20:00 | EDT | 0.937 |  | 20.963 |  | 4.99 |  | 64 |  | 36614.1 |  | 23.2 |  | 7.56 |  | 1.09 | i | 4.26 | i | 2.29 | c,i
61-0203 | 2023-09-21 20:15 | EDT | 0.936 |  | 20.884 |  | 4.8 |  | 62.1 |  | 38638 |  | 24.62 |  | 7.6 |  | 1.14 | i | 4.46 | i | 2.58 | c,i
61-0203 | 2023-09-21 20:30 | EDT | 0.936 |  | 20.917 |  | 4.86 |  | 62.9 |  | 38768.9 |  | 24.71 |  | 7.58 |  | 1.08 | i | 4.22 | i | 2.37 | c,i
61-0203 | 2023-09-21 20:45 | EDT | 0.936 |  | 20.891 |  | 4.82 |  | 62.4 |  | 38965.2 |  | 24.85 |  | 7.59 |  | 1.11 | i | 4.35 | i | 2.47 | c,i
61-0203 | 2023-09-21 21:00 | EDT | 0.938 |  | 20.889 |  | 4.81 |  | 62.2 |  | 38573.1 |  | 24.57 |  | 7.58 |  | 1.09 | i | 4.27 | i | 2.47 | c,i
61-0203 | 2023-09-21 21:15 | EDT | 0.937 |  | 20.868 |  | 4.75 |  | 61.5 |  | 39172.6 |  | 25 |  | 7.59 |  | 1.07 | i | 4.18 | i | 2.41 | c,i
61-0203 | 2023-09-21 21:30 | EDT | 0.936 |  | 20.891 |  | 4.72 |  | 61.2 |  | 39407.5 |  | 25.16 |  | 7.59 |  | 1.11 | i | 4.34 | i | 2.38 | c,i
61-0203 | 2023-09-21 21:45 | EDT | 0.936 |  | 20.869 |  | 4.67 |  | 60.7 |  | 40344.8 |  | 25.83 |  | 7.6 |  | 1.03 | i | 4.01 | i | 2.31 | c,i
61-0203 | 2023-09-21 22:00 | EDT | 0.935 |  | 20.985 |  | 5 |  | 65.1 |  | 40176 |  | 25.71 |  | 7.62 |  | 1.36 | i | 5.36 | i | 2.9 | c,i
61-0203 | 2023-09-21 22:15 | EDT | 0.936 |  | 20.981 |  | 4.89 |  | 63.9 |  | 40689.9 |  | 26.07 |  | 7.63 |  | 1.62 | i | 6.41 | i | 3.67 | c,i
61-0203 | 2023-09-21 22:30 | EDT | 0.937 |  | 20.86 |  | 4.67 |  | 61 |  | 41251.9 |  | 26.47 |  | 7.62 |  | 1.31 | i | 5.14 | i | 2.8 | c,i
61-0203 | 2023-09-21 22:45 | EDT | 0.938 |  | 20.85 |  | 4.63 |  | 60.5 |  | 41432.6 |  | 26.6 |  | 7.62 |  | 1.17 | i | 4.6 | i | 2.79 | c,i
61-0203 | 2023-09-21 23:00 | EDT | 0.94 |  | 21.259 |  | 6.14 |  | 79.8 |  | 38095.8 |  | 24.23 |  | 7.72 |  | 2.73 | i | 10.84 | i | 5.58 | c,i
61-0203 | 2023-09-21 23:15 | EDT | 0.942 |  | 21.193 |  | 5.69 |  | 74.4 |  | 40233.6 |  | 25.75 |  | 7.69 |  | 2.27 | i | 8.99 | i | 5.06 | c,i
61-0203 | 2023-09-21 23:30 | EDT | 0.944 |  | 21.25 |  | 5.75 |  | 75.5 |  | 40527.7 |  | 25.95 |  | 7.71 |  | 3.23 | i | 12.86 | i | 6.68 | c,i
61-0203 | 2023-09-21 23:45 | EDT | 0.945 |  | 21.116 |  | 5.82 |  | 75.6 |  | 38445.4 |  | 24.48 |  | 7.68 |  | 2.59 | i | 10.27 | i | 5.57 | c,i
61-0203 | 2023-09-22 | EDT | 0.948 |  | 21.351 |  | 6.21 |  | 81 |  | 38508 |  | 24.52 |  | 7.73 |  | 3.6 | i | 14.35 | i | 7.48 | c,i
61-0203 | 2023-09-22 00:15 | EDT | 0.95 |  | 21.4 |  | 6.63 |  | 86.5 |  | 38574.6 |  | 24.57 |  | 7.75 |  | 3.93 | i | 15.64 | i | 8.37 | c,i
61-0203 | 2023-09-22 00:30 | EDT | 0.951 |  | 21.295 |  | 6.06 |  | 79.2 |  | 39549.8 |  | 25.26 |  | 7.71 |  | 3 | i | 11.95 | i | 6.69 | c,i
61-0203 | 2023-09-22 00:45 | EDT | 0.95 |  | 21.175 |  | 5.61 |  | 73.6 |  | 41102.2 |  | 26.36 |  | 7.69 |  | 2.25 | i | 8.91 | i | 5.11 | c,i
61-0203 | 2023-09-22 01:00 | EDT | 0.951 |  | 21.096 |  | 5.13 |  | 67.2 |  | 40958.3 |  | 26.26 |  | 7.65 |  | 2.26 | i | 8.94 | i | 5.02 | c,i
61-0203 | 2023-09-22 01:15 | EDT | 0.952 |  | 21.138 |  | 5.24 |  | 68.6 |  | 40535.7 |  | 25.96 |  | 7.66 |  | 2.17 | i | 8.58 | i | 4.8 | c,i
61-0203 | 2023-09-22 01:30 | EDT | 0.95 |  | 21.017 |  | 5.6 |  | 72.5 |  | 38618.3 |  | 24.61 |  | 7.67 |  | 2.54 | i | 10.08 | i | 5.41 | c,i
61-0203 | 2023-09-22 01:45 | EDT | 0.951 |  | 20.985 |  | 5.94 |  | 76.7 |  | 37957 |  | 24.14 |  | 7.67 |  | 2.66 | i | 10.55 | i | 5.65 | c,i
61-0203 | 2023-09-22 02:00 | EDT | 0.951 |  | 20.805 |  | 6.2 |  | 79.1 |  | 35814.6 |  | 22.64 |  | 7.67 |  | 3 | i | 11.94 | i | 6.23 | c,i
61-0203 | 2023-09-22 02:15 | EDT | 0.953 |  | 20.92 |  | 6.13 |  | 78.7 |  | 36653.9 |  | 23.23 |  | 7.68 |  | 3.12 | i | 12.4 | i | 6.46 | c,i
61-0203 | 2023-09-22 02:30 | EDT | 0.954 |  | 20.859 |  | 5.97 |  | 76.5 |  | 36675.9 |  | 23.24 |  | 7.66 |  | 2.63 | i | 10.46 | i | 5.49 | c,i
61-0203 | 2023-09-22 02:45 | EDT | 0.955 |  | 20.66 |  | 5.96 |  | 75.9 |  | 36175.6 |  | 22.89 |  | 7.66 |  | 2.46 | i | 9.77 | i | 5.31 | c,i
61-0203 | 2023-09-22 03:00 | EDT | 0.955 |  | 20.451 |  | 6.14 |  | 78 |  | 36400.1 |  | 23.05 |  | 7.68 |  | 2.61 | i | 10.35 | i | 5.68 | c,i
61-0203 | 2023-09-22 03:15 | EDT | 0.955 |  | 20.509 |  | 6.14 |  | 78.2 |  | 36615.5 |  | 23.2 |  | 7.68 |  | 2.65 | i | 10.53 | i | 5.72 | c,i
61-0203 | 2023-09-22 03:30 | EDT | 0.955 |  | 20.533 |  | 6.14 |  | 78.5 |  | 37500.7 |  | 23.82 |  | 7.7 |  | 2.72 | i | 10.82 | i | 5.98 | c,i
61-0203 | 2023-09-22 03:45 | EDT | 0.955 |  | 20.488 |  | 6.11 |  | 78.1 |  | 37706.9 |  | 23.97 |  | 7.69 |  | 2.51 | i | 9.98 | i | 5.59 | c,i
61-0203 | 2023-09-22 04:00 | EDT | 0.955 |  | 20.654 |  | 5.93 |  | 76.5 |  | 38917.7 |  | 24.82 |  | 7.7 |  | 2.67 | i | 10.6 | i | 5.8 | c,i
61-0203 | 2023-09-22 04:15 | EDT | 0.956 |  | 20.376 |  | 5.43 |  | 69.2 |  | 37520.8 |  | 23.84 |  | 7.62 |  | 1.46 | i | 5.76 | i | 3.15 | c,i
61-0203 | 2023-09-22 04:30 | EDT | 0.956 |  | 20.597 |  | 5.26 |  | 67.5 |  | 38084.9 |  | 24.23 |  | 7.61 |  | 1.52 | i | 6.01 | i | 3.31 | c,i
61-0203 | 2023-09-22 04:45 | EDT | 0.957 |  | 20.686 |  | 5.11 |  | 65.8 |  | 38798.1 |  | 24.74 |  | 7.61 |  | 1.44 | i | 5.7 | i | 3.31 | c,i
61-0203 | 2023-09-22 05:00 | EDT | 0.958 |  | 20.684 |  | 4.99 |  | 64.4 |  | 39024.8 |  | 24.9 |  | 7.61 |  | 1.42 | i | 5.58 | i | 3.19 | c,i
61-0203 | 2023-09-22 05:15 | EDT | 0.958 |  | 20.715 |  | 4.92 |  | 63.7 |  | 39539.2 |  | 25.26 |  | 7.61 |  | 1.35 | i | 5.3 | i | 3.09 | c,i
61-0203 | 2023-09-22 05:30 | EDT | 0.957 |  | 20.553 |  | 5.02 |  | 64.5 |  | 38551.5 |  | 24.56 |  | 7.6 |  | 1.3 | i | 5.13 | i | 2.94 | c,i
61-0203 | 2023-09-22 05:45 | EDT | 0.958 |  | 20.478 |  | 4.89 |  | 62.6 |  | 38068 |  | 24.22 |  | 7.58 |  | 1 | i | 3.92 | i | 2.33 | c,i
61-0203 | 2023-09-22 06:00 | EDT | 0.958 |  | 20.496 |  | 4.85 |  | 62.1 |  | 37989.9 |  | 24.17 |  | 7.58 |  | 0.98 | i | 3.84 | i | 2.21 | c,i
61-0203 | 2023-09-22 06:15 | EDT | 0.959 |  | 20.562 |  | 4.78 |  | 61.4 |  | 38727 |  | 24.69 |  | 7.58 |  | 0.96 | i | 3.76 | i | 2.2 | c,i
61-0203 | 2023-09-22 06:30 | EDT | 0.958 |  | 20.566 |  | 4.75 |  | 61.1 |  | 38871.8 |  | 24.79 |  | 7.59 |  | 1 | i | 3.92 | i | 2.16 | c,i
61-0203 | 2023-09-22 06:45 | EDT | 0.958 |  | 20.611 |  | 4.71 |  | 60.8 |  | 39733.6 |  | 25.4 |  | 7.6 |  | 0.96 | i | 3.76 | i | 2.28 | c,i
61-0203 | 2023-09-22 07:00 | EDT | 0.958 |  | 20.574 |  | 4.65 |  | 60.1 |  | 39951.4 |  | 25.55 |  | 7.59 |  | 0.85 | i | 3.31 | i | 2.06 | c,i
61-0203 | 2023-09-22 07:15 | EDT | 0.96 |  | 20.332 |  | 4.86 |  | 62.2 |  | 38756.2 |  | 24.71 |  | 7.58 |  | 0.86 | i | 3.33 | i | 2.06 | c,i
61-0203 | 2023-09-22 07:30 | EDT | 0.962 |  | 20.347 |  | 4.8 |  | 61.4 |  | 38560.1 |  | 24.57 |  | 7.58 |  | 0.96 | i | 3.74 | i | 2.18 | c,i
61-0203 | 2023-09-22 07:45 | EDT | 0.963 |  | 20.587 |  | 4.69 |  | 60.3 |  | 38843.6 |  | 24.77 |  | 7.58 |  | 1.02 | i | 3.98 | i | 2.4 | c,i
61-0203 | 2023-09-22 08:00 | EDT | 0.965 |  | 20.577 |  | 4.7 |  | 60.4 |  | 38328.3 |  | 24.4 |  | 7.57 |  | 1.11 | i | 4.35 | i | 2.57 | c,i
61-0203 | 2023-09-22 08:15 | EDT | 0.967 |  | 20.555 |  | 4.77 |  | 61.3 |  | 38877.6 |  | 24.79 |  | 7.58 |  | 1.26 | i | 4.96 | i | 2.96 | c,i
61-0203 | 2023-09-22 08:30 | EDT | 0.968 |  | 20.622 |  | 5.12 |  | 66.1 |  | 39519.5 |  | 25.25 |  | 7.62 |  | 1.71 | i | 6.77 | i | 4.32 | c,i
61-0203 | 2023-09-22 08:45 | EDT | 0.97 |  | 20.35 |  | 4.94 |  | 62.7 |  | 36761.2 |  | 23.31 |  | 7.57 |  | 1.18 | i | 4.62 | i | 2.71 | c,i
61-0203 | 2023-09-22 09:00 | EDT | 0.971 |  | 20.52 |  | 4.92 |  | 63.2 |  | 38429 |  | 24.48 |  | 7.59 |  | 1.47 | i | 5.8 | i | 3.5 | c,i
61-0203 | 2023-09-22 09:15 | EDT | 0.972 |  | 20.635 |  | 5.1 |  | 65.7 |  | 39014.5 |  | 24.89 |  | 7.61 |  | 1.76 | i | 6.97 | i | 4.09 | c,i
61-0203 | 2023-09-22 09:30 | EDT | 0.975 |  | 20.573 |  | 5.08 |  | 65.2 |  | 38322.1 |  | 24.4 |  | 7.6 |  | 1.44 | i | 5.68 | i | 3.47 | c,i
61-0203 | 2023-09-22 09:45 | EDT | 0.972 |  | 20.621 |  | 5.33 |  | 68.3 |  | 37840 |  | 24.06 |  | 7.6 |  | 1.53 | i | 6.02 | i | 3.45 | c,i
61-0203 | 2023-09-22 10:00 | EDT | 0.98 |  | 20.502 |  | 5.41 |  | 68.8 |  | 36336.7 |  | 23.01 |  | 7.58 |  | 1.32 | i | 5.18 | i | 3.03 | c,i
61-0203 | 2023-09-22 10:15 | EDT | 0.981 |  | 20.509 |  | 5.49 |  | 69.8 |  | 36129 |  | 22.86 |  | 7.59 |  | 1.47 | i | 5.78 | i | 3.29 | c,i
61-0203 | 2023-09-22 10:30 | EDT | 0.98 |  | 20.587 |  | 5.5 |  | 70.2 |  | 36696.8 |  | 23.26 |  | 7.6 |  | 1.67 | i | 6.61 | i | 3.77 | c,i
61-0203 | 2023-09-22 10:45 | EDT | 0.981 |  | 20.66 |  | 5.57 |  | 71.2 |  | 36914.6 |  | 23.41 |  | 7.62 |  | 1.66 | i | 6.56 | i | 3.77 | c,i
61-0203 | 2023-09-22 11:00 | EDT | 0.98 |  | 20.766 |  | 5.6 |  | 71.9 |  | 37507 |  | 23.83 |  | 7.63 |  | 1.78 | i | 7.05 | i | 4.39 | c,i
61-0203 | 2023-09-22 11:15 | EDT | 0.979 |  | 20.861 |  | 5.63 |  | 72.3 |  | 37378.4 |  | 23.73 |  | 7.63 |  | 1.83 | i | 7.23 | i | 4.38 | c,i
61-0203 | 2023-09-22 11:30 | EDT | 0.976 |  | 20.923 |  | 5.67 |  | 72.8 |  | 36680.8 |  | 23.24 |  | 7.62 |  | 1.67 | i | 6.61 | i | 3.89 | c,i
61-0203 | 2023-09-22 11:45 | EDT | 0.974 |  | 20.865 |  | 5.71 |  | 73.2 |  | 36607.9 |  | 23.19 |  | 7.62 |  | 2.1 | i | 8.34 | i | 4.91 | c,i
61-0203 | 2023-09-22 12:00 | EDT | 0.974 |  | 20.989 |  | 5.85 |  | 74.9 |  | 35995.6 |  | 22.76 |  | 7.62 |  | 1.92 | i | 7.61 | i | 4.54 | c,i
61-0203 | 2023-09-22 12:15 | EDT | 0.976 |  | 21.081 |  | 5.92 |  | 76.1 |  | 36351.6 |  | 23.01 |  | 7.64 |  | 2.18 | i | 8.62 | i | 5.22 | c,i
61-0203 | 2023-09-22 12:30 | EDT | 0.978 |  | 21.122 |  | 6.01 |  | 77.4 |  | 36523.2 |  | 23.13 |  | 7.65 |  | 2.41 | i | 9.58 | i | 5.67 | c,i
61-0203 | 2023-09-22 12:45 | EDT | 0.976 |  | 21.128 |  | 6.04 |  | 77.9 |  | 37067.5 |  | 23.51 |  | 7.66 |  | 2.55 | i | 10.12 | i | 5.8 | c,i
61-0203 | 2023-09-22 13:00 | EDT | 0.978 |  | 21.163 |  | 6.14 |  | 79.2 |  | 36979.1 |  | 23.45 |  | 7.67 |  | 2.38 | i | 9.46 | i | 5.67 | c,i
61-0203 | 2023-09-22 13:15 | EDT | 0.977 |  | 21.256 |  | 6.16 |  | 79.6 |  | 37079.7 |  | 23.52 |  | 7.67 |  | 2.45 | i | 9.74 | i | 5.78 | c,i
61-0203 | 2023-09-22 13:30 | EDT | 0.976 |  | 21.293 |  | 6.22 |  | 80.7 |  | 37389.2 |  | 23.74 |  | 7.68 |  | 2.53 | i | 10.03 | i | 6.01 | c,i
61-0203 | 2023-09-22 13:45 | EDT | 0.975 |  | 21.277 |  | 6.16 |  | 80.3 |  | 38599.4 |  | 24.59 |  | 7.7 |  | 2.54 | i | 10.08 | i | 6.07 | c,i
61-0203 | 2023-09-22 14:00 | EDT | 0.972 |  | 21.291 |  | 6.15 |  | 80.2 |  | 38912.8 |  | 24.81 |  | 7.7 |  | 2.45 | i | 9.72 | i | 5.9 | c,i
61-0203 | 2023-09-22 14:15 | EDT | 0.976 |  | 21.28 |  | 6.08 |  | 79.5 |  | 39392.8 |  | 25.15 |  | 7.7 |  | 2.59 | i | 10.3 | i | 6.15 | c,i
61-0203 | 2023-09-22 14:30 | EDT | 0.972 |  | 21.282 |  | 6.11 |  | 79.8 |  | 39193.4 |  | 25.01 |  | 7.7 |  | 2.49 | i | 9.9 | i | 6.01 | c,i
61-0203 | 2023-09-22 14:45 | EDT | 0.977 |  | 21.253 |  | 6.09 |  | 79.4 |  | 39015 |  | 24.88 |  | 7.7 |  | 2.48 | i | 9.84 | i | 6.04 | c,i
61-0203 | 2023-09-22 15:00 | EDT | 0.978 |  | 21.209 |  | 6.01 |  | 78.3 |  | 39174.6 |  | 25 |  | 7.7 |  | 2.41 | i | 9.57 | i | 5.01 | c,i
61-0203 | 2023-09-22 15:15 | EDT | 0.973 |  | 21.184 |  | 5.97 |  | 77.8 |  | 39290.5 |  | 25.08 |  | 7.69 |  | 2.29 | i | 9.09 | i | 5.57 | c,i
61-0203 | 2023-09-22 15:30 | EDT | 0.976 |  | 21.131 |  | 5.9 |  | 77.1 |  | 40295.1 |  | 25.79 |  | 7.7 |  | 2.37 | i | 9.39 | i | 5.78 | c,i
61-0203 | 2023-09-22 15:45 | EDT | 0.975 |  | 21.104 |  | 5.86 |  | 76.8 |  | 40991.9 |  | 26.29 |  | 7.71 |  | 2.2 | i | 8.74 | i | 5.42 | c,i
61-0203 | 2023-09-22 16:00 | EDT | 0.972 |  | 21.03 |  | 5.85 |  | 76.9 |  | 41790.8 |  | 26.86 |  | 7.72 |  | 2.34 | i | 9.28 | i | 5.85 | c,i
61-0203 | 2023-09-22 16:15 | EDT | 0.975 |  | 21.066 |  | 5.81 |  | 76.1 |  | 41049.6 |  | 26.33 |  | 7.7 |  | 2.2 | i | 8.73 | i | 5.4 | c,i
61-0203 | 2023-09-22 16:30 | EDT | 0.976 |  | 21.032 |  | 5.62 |  | 73.4 |  | 40448 |  | 25.9 |  | 7.68 |  | 1.89 | i | 7.47 | i | 4.43 | c,i
61-0203 | 2023-09-22 16:45 | EDT | 0.975 |  | 20.901 |  | 5.41 |  | 70.4 |  | 40123.2 |  | 25.67 |  | 7.66 |  | 1.66 | i | 6.56 | i | 3.99 | c,i
61-0203 | 2023-09-22 17:00 | EDT | 0.973 |  | 20.835 |  | 5.26 |  | 68 |  | 38731.5 |  | 24.69 |  | 7.62 |  | 1.38 | i | 5.42 | i | 3.13 | c,i
61-0203 | 2023-09-22 17:15 | EDT | 0.974 |  | 20.826 |  | 5.05 |  | 65.5 |  | 39915.6 |  | 25.52 |  | 7.61 |  | 1.3 | i | 5.12 | i | 3.1 | c,i
61-0203 | 2023-09-22 17:30 | EDT | 0.974 |  | 20.782 |  | 5.12 |  | 66.2 |  | 39237.4 |  | 25.04 |  | 7.62 |  | 1.23 | i | 4.83 | i | 2.96 | c,i
61-0203 | 2023-09-22 17:45 | EDT | 0.973 |  | 20.734 |  | 5.19 |  | 67.2 |  | 39397.4 |  | 25.16 |  | 7.63 |  | 1.23 | i | 4.85 | i | 2.87 | c,i
61-0203 | 2023-09-22 18:00 | EDT | 0.969 |  | 20.702 |  | 5.32 |  | 68.6 |  | 39020.3 |  | 24.89 |  | 7.63 |  | 1.25 | i | 4.9 | i | 2.83 | c,i
61-0203 | 2023-09-22 18:15 | EDT | 0.969 |  | 20.652 |  | 5.33 |  | 68.5 |  | 38410.3 |  | 24.46 |  | 7.62 |  | 1.09 | i | 4.27 | i | 2.45 | c,i
61-0203 | 2023-09-22 18:30 | EDT | 0.968 |  | 20.627 |  | 5.37 |  | 69 |  | 38391.6 |  | 24.45 |  | 7.62 |  | 1.19 | i | 4.66 | i | 2.67 | c,i
61-0203 | 2023-09-22 18:45 | EDT | 0.966 |  | 20.664 |  | 5.38 |  | 69.2 |  | 38344.9 |  | 24.42 |  | 7.63 |  | 1.28 | i | 5.03 | i | 2.75 | c,i
61-0203 | 2023-09-22 19:00 | EDT | 0.963 |  | 20.581 |  | 5.38 |  | 69.3 |  | 38942.4 |  | 24.84 |  | 7.63 |  | 1.41 | i | 5.57 | i | 2.93 | c,i
61-0203 | 2023-09-22 19:15 | EDT | 0.963 |  | 20.498 |  | 5.35 |  | 68.5 |  | 38149 |  | 24.28 |  | 7.62 |  | 1.25 | i | 4.9 | i | 2.62 | c,i
61-0203 | 2023-09-22 19:30 | EDT | 0.962 |  | 20.493 |  | 5.33 |  | 68.5 |  | 39090.1 |  | 24.94 |  | 7.63 |  | 1.28 | i | 5.03 | i | 2.82 | c,i
61-0203 | 2023-09-22 19:45 | EDT | 0.964 |  | 20.426 |  | 5.31 |  | 68.2 |  | 39250.3 |  | 25.06 |  | 7.62 |  | 1.25 | i | 4.93 | i | 2.77 | c,i
61-0203 | 2023-09-22 20:00 | EDT | 0.963 |  | 20.4 |  | 5.23 |  | 67.4 |  | 39854.9 |  | 25.49 |  | 7.63 |  | 1.18 | i | 4.62 | i | 2.73 | c,i
61-0203 | 2023-09-22 20:15 | EDT | 0.962 |  | 20.33 |  | 5.24 |  | 67.2 |  | 39379.8 |  | 25.15 |  | 7.63 |  | 1.11 | i | 4.37 | i | 2.44 | c,i
61-0203 | 2023-09-22 20:30 | EDT | 0.963 |  | 20.32 |  | 5.24 |  | 67.2 |  | 39334.2 |  | 25.12 |  | 7.62 |  | 1.1 | i | 4.31 | i | 2.42 | c,i
61-0203 | 2023-09-22 20:45 | EDT | 0.963 |  | 20.299 |  | 5.2 |  | 66.7 |  | 39362.6 |  | 25.14 |  | 7.63 |  | 1.15 | i | 4.52 | i | 2.67 | c,i
61-0203 | 2023-09-22 21:00 | EDT | 0.963 |  | 20.193 |  | 5.3 |  | 67.6 |  | 38414.5 |  | 24.47 |  | 7.62 |  | 1.05 | i | 4.1 | i | 2.31 | c,i
61-0203 | 2023-09-22 21:15 | EDT | 0.966 |  | 20.289 |  | 5.21 |  | 66.8 |  | 39084.7 |  | 24.94 |  | 7.62 |  | 0.96 | i | 3.77 | i | 2.1 | c,i
61-0203 | 2023-09-22 21:30 | EDT | 0.962 |  | 20.241 |  | 5.24 |  | 67 |  | 38591.3 |  | 24.59 |  | 7.62 |  | 0.99 | i | 3.87 | i | 2.14 | c,i
61-0203 | 2023-09-22 21:45 | EDT | 0.961 |  | 20.205 |  | 5.24 |  | 66.8 |  | 38463.5 |  | 24.5 |  | 7.61 |  | 0.94 | i | 3.67 | i | 2.01 | c,i
61-0203 | 2023-09-22 22:00 | EDT | 0.961 |  | 20.214 |  | 5.19 |  | 66.4 |  | 38932.1 |  | 24.83 |  | 7.61 |  | 1.01 | i | 3.97 | i | 2.17 | c,i
61-0203 | 2023-09-22 22:15 | EDT | 0.959 |  | 20.261 |  | 5.18 |  | 66.3 |  | 39140.2 |  | 24.98 |  | 7.62 |  | 1.11 | i | 4.36 | i | 2.34 | c,i
61-0203 | 2023-09-22 22:30 | EDT | 0.958 |  | 20.257 |  | 5.21 |  | 66.4 |  | 37885 |  | 24.1 |  | 7.61 |  | 1.07 | i | 4.2 | i | 2.31 | c,i
61-0203 | 2023-09-22 22:45 | EDT | 0.954 |  | 20.357 |  | 5.06 |  | 65 |  | 39682 |  | 25.36 |  | 7.61 |  | 1.12 | i | 4.4 | i | 2.5 | c,i
61-0203 | 2023-09-22 23:00 | EDT | 0.955 |  | 20.18 |  | 5.24 |  | 66.8 |  | 38493.3 |  | 24.52 |  | 7.61 |  | 1.1 | i | 4.31 | i | 2.38 | c,i
61-0203 | 2023-09-22 23:15 | EDT | 0.953 |  | 20.243 |  | 5.15 |  | 65.7 |  | 38573.2 |  | 24.58 |  | 7.61 |  | 1.18 | i | 4.63 | i | 2.6 | c,i
61-0203 | 2023-09-22 23:30 | EDT | 0.952 |  | 20.132 |  | 5.23 |  | 66.5 |  | 38030.4 |  | 24.2 |  | 7.6 |  | 1.1 | i | 4.31 | i | 2.4 | c,i
61-0203 | 2023-09-22 23:45 | EDT | 0.95 |  | 20 |  | 5.31 |  | 67.4 |  | 37891.3 |  | 24.1 |  | 7.61 |  | 1.13 | i | 4.45 | i | 2.44 | c,i
61-0203 | 2023-09-23 | EDT | 0.951 |  | 20.074 |  | 5.22 |  | 66.5 |  | 38766.9 |  | 24.72 |  | 7.61 |  | 1.17 | i | 4.59 | i | 2.55 | c,i
61-0203 | 2023-09-23 00:15 | EDT | 0.953 |  | 20.016 |  | 5.23 |  | 66.5 |  | 38752 |  | 24.71 |  | 7.61 |  | 1.24 | i | 4.87 | i | 2.74 | c,i
61-0203 | 2023-09-23 00:30 | EDT | 0.954 |  | 19.958 |  | 5.3 |  | 67.4 |  | 38959 |  | 24.85 |  | 7.62 |  | 1.46 | i | 5.77 | i | 3.15 | c,i
61-0203 | 2023-09-23 00:45 | EDT | 0.954 |  | 19.909 |  | 5.42 |  | 68.9 |  | 39031.9 |  | 24.91 |  | 7.63 |  | 1.88 | i | 7.45 | i | 4.04 | c,i
61-0203 | 2023-09-23 01:00 | EDT | 0.953 |  | 19.858 |  | 5.81 |  | 73.9 |  | 39258.4 |  | 25.07 |  | 7.68 |  | 2.85 | i | 11.33 | i | 6.15 | c,i
61-0203 | 2023-09-23 01:15 | EDT | 0.954 |  | 19.918 |  | 6.63 |  | 84.5 |  | 39596.4 |  | 25.31 |  | 7.78 |  | 5.13 | i | 20.46 | i | 11.19 | c,i
61-0203 | 2023-09-23 01:30 | EDT | 0.954 |  | 19.894 |  | 6.1 |  | 77.7 |  | 39441 |  | 25.2 |  | 7.71 |  | 3.42 | i | 13.63 | i | 7.07 | c,i
61-0203 | 2023-09-23 01:45 | EDT | 0.954 |  | 19.967 |  | 6.35 |  | 81 |  | 39518 |  | 25.25 |  | 7.74 |  | 4.19 | i | 16.68 | i | 9.1 | c,i
61-0203 | 2023-09-23 02:00 | EDT | 0.954 |  | 20.185 |  | 6.46 |  | 82.9 |  | 40059.4 |  | 25.63 |  | 7.77 |  | 4.82 | i | 19.22 | i | 10.9 | c,i
61-0203 | 2023-09-23 02:15 | EDT | 0.953 |  | 20.463 |  | 5.6 |  | 72.5 |  | 40963.4 |  | 26.27 |  | 7.71 |  | 3.88 | i | 15.45 | i | 8.38 | c,i
61-0203 | 2023-09-23 02:30 | EDT | 0.95 |  | 20.027 |  | 6.45 |  | 82.6 |  | 40139.3 |  | 25.69 |  | 7.76 |  | 4.51 | i | 17.97 | i | 10.14 | c,i
61-0203 | 2023-09-23 02:45 | EDT | 0.949 |  | 19.896 |  | 6.15 |  | 78.5 |  | 39972.5 |  | 25.57 |  | 7.72 |  | 3.56 | i | 14.19 | i | 7.98 | c,i
61-0203 | 2023-09-23 03:00 | EDT | 0.947 |  | 19.864 |  | 5.68 |  | 72.4 |  | 39584.8 |  | 25.3 |  | 7.66 |  | 2.34 | i | 9.26 | i | 4.92 | c,i
61-0203 | 2023-09-23 03:15 | EDT | 0.944 |  | 19.841 |  | 5.55 |  | 70.7 |  | 39607.9 |  | 25.31 |  | 7.65 |  | 1.99 | i | 7.86 | i | 4.37 | c,i
61-0203 | 2023-09-23 03:30 | EDT | 0.946 |  | 19.659 |  | 5.66 |  | 71.8 |  | 39405 |  | 25.17 |  | 7.65 |  | 1.83 | i | 7.25 | i | 4.04 | c,i
61-0203 | 2023-09-23 03:45 | EDT | 0.945 |  | 19.788 |  | 5.46 |  | 69.4 |  | 39580 |  | 25.29 |  | 7.65 |  | 1.84 | i | 7.27 | i | 4.09 | c,i
61-0203 | 2023-09-23 04:00 | EDT | 0.941 |  | 19.946 |  | 5.15 |  | 66 |  | 40890.3 |  | 26.22 |  | 7.64 |  | 1.56 | i | 6.14 | i | 3.6 | c,i
61-0203 | 2023-09-23 04:15 | EDT | 0.939 |  | 20.011 |  | 4.98 |  | 64.2 |  | 41853.2 |  | 26.91 |  | 7.64 |  | 1.26 | i | 4.95 | i | 3.01 | c,i
61-0203 | 2023-09-23 04:30 | EDT | 0.936 |  | 19.938 |  | 4.98 |  | 64.1 |  | 41697.5 |  | 26.8 |  | 7.64 |  | 1.03 | i | 4.04 | i | 2.46 | c,i
61-0203 | 2023-09-23 04:45 | EDT | 0.939 |  | 19.924 |  | 4.96 |  | 63.8 |  | 41775.3 |  | 26.85 |  | 7.64 |  | 0.97 | i | 3.79 | i | 2.23 | c,i
61-0203 | 2023-09-23 05:00 | EDT | 0.94 |  | 19.945 |  | 4.96 |  | 63.8 |  | 41639.6 |  | 26.76 |  | 7.64 |  | 0.98 | i | 3.81 | i | 2.23 | c,i
61-0203 | 2023-09-23 05:15 | EDT | 0.938 |  | 19.799 |  | 5.04 |  | 64.5 |  | 40991.1 |  | 26.3 |  | 7.64 |  | 0.85 | i | 3.32 | i | 1.91 | c,i
61-0203 | 2023-09-23 05:30 | EDT | 0.936 |  | 19.873 |  | 4.98 |  | 63.9 |  | 41234.8 |  | 26.47 |  | 7.64 |  | 0.84 | i | 3.27 | i | 1.9 | c,i
61-0203 | 2023-09-23 05:45 | EDT | 0.939 |  | 19.763 |  | 5.07 |  | 64.7 |  | 40386.8 |  | 25.87 |  | 7.63 |  | 0.77 | i | 2.99 | i | 1.8 | c,i
61-0203 | 2023-09-23 06:00 | EDT | 0.937 |  | 19.628 |  | 5.22 |  | 66.2 |  | 39719.7 |  | 25.39 |  | 7.63 |  | 0.77 | i | 3 | i | 1.75 | c,i
61-0203 | 2023-09-23 06:15 | EDT | 0.938 |  | 19.588 |  | 5.23 |  | 66.1 |  | 39270.8 |  | 25.08 |  | 7.63 |  | 0.76 | i | 2.95 | i | 1.67 | c,i
61-0203 | 2023-09-23 06:30 | EDT | 0.938 |  | 19.517 |  | 5.3 |  | 66.8 |  | 38812.4 |  | 24.75 |  | 7.63 |  | 0.82 | i | 3.18 | i | 1.83 | c,i
61-0203 | 2023-09-23 06:45 | EDT | 0.935 |  | 19.558 |  | 5.26 |  | 66.5 |  | 39058.5 |  | 24.93 |  | 7.63 |  | 0.86 | i | 3.36 | i | 1.9 | c,i
61-0203 | 2023-09-23 07:00 | EDT | 0.936 |  | 19.644 |  | 5.25 |  | 66.6 |  | 39686.1 |  | 25.37 |  | 7.64 |  | 0.94 | i | 3.66 | i | 2.26 | c,i
61-0203 | 2023-09-23 07:15 | EDT | 0.934 |  | 19.621 |  | 5.26 |  | 66.7 |  | 39569.8 |  | 25.29 |  | 7.64 |  | 0.94 | i | 3.65 | i | 2.19 | c,i
61-0203 | 2023-09-23 07:30 | EDT | 0.932 |  | 19.668 |  | 5.22 |  | 66.2 |  | 39348.9 |  | 25.13 |  | 7.63 |  | 0.97 | i | 3.78 | i | 2.24 | c,i
61-0203 | 2023-09-23 07:45 | EDT | 0.929 |  | 19.739 |  | 5.14 |  | 65.4 |  | 40097.9 |  | 25.66 |  | 7.64 |  | 1.01 | i | 3.96 | i | 2.39 | c,i
61-0203 | 2023-09-23 08:00 | EDT | 0.929 |  | 19.724 |  | 5.09 |  | 65 |  | 40539.3 |  | 25.98 |  | 7.64 |  | 1 | i | 3.89 | i | 2.4 | c,i
61-0203 | 2023-09-23 08:15 | EDT | 0.93 |  | 19.616 |  | 5.12 |  | 65 |  | 39986.9 |  | 25.58 |  | 7.64 |  | 0.93 | i | 3.62 | i | 2.26 | c,i
61-0203 | 2023-09-23 08:30 | EDT | 0.928 |  | 19.646 |  | 5.09 |  | 64.8 |  | 40307.8 |  | 25.81 |  | 7.63 |  | 0.89 | i | 3.47 | i | 2.12 | c,i
61-0203 | 2023-09-23 08:45 | EDT | 0.93 |  | 19.632 |  | 5.08 |  | 64.5 |  | 40114.7 |  | 25.67 |  | 7.63 |  | 0.81 | i | 3.16 | i | 1.95 | c,i
61-0203 | 2023-09-23 09:00 | EDT | 0.93 |  | 19.647 |  | 5.06 |  | 64.4 |  | 40337.8 |  | 25.83 |  | 7.63 |  | 0.88 | i | 3.42 | i | 2.04 | c,i
61-0203 | 2023-09-23 09:15 | EDT | 0.931 |  | 19.641 |  | 5.05 |  | 64.1 |  | 39943.9 |  | 25.55 |  | 7.63 |  | 0.9 | i | 3.51 | i | 2.11 | c,i
61-0203 | 2023-09-23 09:30 | EDT | 0.932 |  | 19.645 |  | 5.05 |  | 64.1 |  | 40080 |  | 25.65 |  | 7.62 |  | 0.88 | i | 3.41 | i | 2.14 | c,i
61-0203 | 2023-09-23 09:45 | EDT | 0.933 |  | 19.662 |  | 5.04 |  | 64.1 |  | 40369 |  | 25.85 |  | 7.62 |  | 0.85 | i | 3.32 | i | 2.02 | c,i
61-0203 | 2023-09-23 10:00 | EDT | 0.931 |  | 19.678 |  | 5.03 |  | 64.1 |  | 40320.9 |  | 25.82 |  | 7.63 |  | 0.87 | i | 3.39 | i | 2.18 | c,i
61-0203 | 2023-09-23 10:15 | EDT | 0.931 |  | 19.694 |  | 5.03 |  | 64 |  | 40409.9 |  | 25.88 |  | 7.63 |  | 0.94 | i | 3.67 | i | 2.33 | c,i
61-0203 | 2023-09-23 10:30 | EDT | 0.926 |  | 19.66 |  | 5.08 |  | 64.6 |  | 40315.4 |  | 25.82 |  | 7.62 |  | 0.92 | i | 3.61 | i | 2.22 | c,i
61-0203 | 2023-09-23 10:45 | EDT | 0.929 |  | 19.659 |  | 5.11 |  | 65 |  | 40367.6 |  | 25.85 |  | 7.63 |  | 0.96 | i | 3.74 | i | 2.27 | c,i
61-0203 | 2023-09-23 11:00 | EDT | 0.925 |  | 19.668 |  | 5.13 |  | 65.3 |  | 40472.5 |  | 25.93 |  | 7.63 |  | 0.96 | i | 3.75 | i | 2.43 | c,i
61-0203 | 2023-09-23 11:15 | EDT | 0.92 |  | 19.677 |  | 5.14 |  | 65.5 |  | 40481.1 |  | 25.93 |  | 7.63 |  | 1.02 | i | 3.98 | i | 2.63 | c,i
61-0203 | 2023-09-23 11:30 | EDT | 0.915 |  | 19.74 |  | 5.08 |  | 64.9 |  | 41050.7 |  | 26.34 |  | 7.64 |  | 1.05 | i | 4.11 | i | 2.7 | c,i
61-0203 | 2023-09-23 11:45 | EDT | 0.915 |  | 19.692 |  | 5.14 |  | 65.5 |  | 40796.9 |  | 26.16 |  | 7.64 |  | 1.06 | i | 4.15 | i | 2.67 | c,i
61-0203 | 2023-09-23 12:00 | EDT | 0.917 |  | 19.684 |  | 5.14 |  | 65.6 |  | 41042.9 |  | 26.33 |  | 7.64 |  | 1.06 | i | 4.17 | i | 2.59 | c,i
61-0203 | 2023-09-23 12:15 | EDT | 0.913 |  | 19.72 |  | 5.15 |  | 66 |  | 41484 |  | 26.65 |  | 7.65 |  | 1.06 | i | 4.16 | i | 2.71 | c,i
61-0203 | 2023-09-23 12:30 | EDT | 0.914 |  | 19.721 |  | 5.21 |  | 66.7 |  | 41644.2 |  | 26.76 |  | 7.66 |  | 1.03 | i | 4.03 | i | 2.64 | c,i
61-0203 | 2023-09-23 12:45 | EDT | 0.911 |  | 19.723 |  | 5.21 |  | 66.8 |  | 41822.2 |  | 26.89 |  | 7.66 |  | 1.06 | i | 4.16 | i | 2.68 | c,i
61-0203 | 2023-09-23 13:00 | EDT | 0.911 |  | 19.699 |  | 5.26 |  | 67.4 |  | 41899.2 |  | 26.94 |  | 7.66 |  | 1.02 | i | 3.99 | i | 2.59 | c,i
61-0203 | 2023-09-23 13:15 | EDT | 0.908 |  | 19.705 |  | 5.27 |  | 67.6 |  | 42174.8 |  | 27.14 |  | 7.67 |  | 1.04 | i | 4.05 | i | 2.5 | c,i
61-0203 | 2023-09-23 13:30 | EDT | 0.903 |  | 19.74 |  | 5.19 |  | 66.8 |  | 42372.9 |  | 27.28 |  | 7.67 |  | 1.03 | i | 4.05 | i | 2.57 | c,i
61-0203 | 2023-09-23 13:45 | EDT | 0.903 |  | 19.696 |  | 5.3 |  | 68.1 |  | 42450.8 |  | 27.34 |  | 7.67 |  | 1.07 | i | 4.2 | i | 2.6 | c,i
61-0203 | 2023-09-23 14:00 | EDT | 0.892 |  | 19.7 |  | 5.31 |  | 68.3 |  | 42553.4 |  | 27.41 |  | 7.68 |  | 1.09 | i | 4.26 | i | 2.64 | c,i
61-0203 | 2023-09-23 14:15 | EDT | 0.895 |  | 19.713 |  | 5.3 |  | 68.2 |  | 42667.8 |  | 27.49 |  | 7.68 |  | 1.08 | i | 4.24 | i | 2.65 | c,i
61-0203 | 2023-09-23 14:30 | EDT | 0.896 |  | 19.708 |  | 5.32 |  | 68.4 |  | 42720.1 |  | 27.53 |  | 7.68 |  | 1.06 | i | 4.16 | i | 2.6 | c,i
61-0203 | 2023-09-23 14:45 | EDT | 0.895 |  | 19.693 |  | 5.33 |  | 68.6 |  | 42725.2 |  | 27.53 |  | 7.68 |  | 1.05 | i | 4.1 | i | 2.53 | c,i
61-0203 | 2023-09-23 15:00 | EDT | 0.893 |  | 19.67 |  | 5.35 |  | 68.8 |  | 42770.3 |  | 27.57 |  | 7.68 |  | 1.01 | i | 3.94 | i | 2.39 | c,i
61-0203 | 2023-09-23 15:15 | EDT | 0.892 |  | 19.631 |  | 5.43 |  | 69.9 |  | 42975 |  | 27.71 |  | 7.69 |  | 1.09 | i | 4.26 | i | 2.56 | c,i
61-0203 | 2023-09-23 15:30 | EDT | 0.897 |  | 19.573 |  | 5.53 |  | 71 |  | 42643.8 |  | 27.48 |  | 7.69 |  | 1.05 | i | 4.13 | i | 2.55 | c,i
61-0203 | 2023-09-23 15:45 | EDT | 0.89 |  | 19.571 |  | 5.52 |  | 70.9 |  | 42693.3 |  | 27.51 |  | 7.69 |  | 1.07 | i | 4.2 | i | 2.62 | c,i
61-0203 | 2023-09-23 16:00 | EDT | 0.894 |  | 19.49 |  | 5.62 |  | 71.9 |  | 42263.1 |  | 27.2 |  | 7.69 |  | 1.26 | i | 4.96 | i | 2.97 | c,i
61-0203 | 2023-09-23 16:15 | EDT | 0.895 |  | 19.55 |  | 5.52 |  | 70.6 |  | 42230.3 |  | 27.18 |  | 7.68 |  | 1.21 | i | 4.75 | i | 2.96 | c,i
61-0203 | 2023-09-23 16:30 | EDT | 0.887 |  | 19.577 |  | 5.43 |  | 69.6 |  | 42428.4 |  | 27.32 |  | 7.68 |  | 1.11 | i | 4.36 | i | 2.71 | c,i
61-0203 | 2023-09-23 16:45 | EDT | 0.894 |  | 19.549 |  | 5.41 |  | 69.3 |  | 42575.1 |  | 27.43 |  | 7.68 |  | 0.97 | i | 3.77 | i | 2.3 | c,i
61-0203 | 2023-09-23 17:00 | EDT | 0.894 |  | 19.562 |  | 5.31 |  | 68.2 |  | 43116.9 |  | 27.82 |  | 7.68 |  | 0.93 | i | 3.63 | i | 2.16 | c,i
61-0203 | 2023-09-23 17:15 | EDT | 0.897 |  | 19.445 |  | 5.58 |  | 71.3 |  | 42031.2 |  | 27.04 |  | 7.69 |  | 0.89 | i | 3.49 | i | 2.11 | c,i
61-0203 | 2023-09-23 17:30 | EDT | 0.898 |  | 19.439 |  | 5.46 |  | 69.5 |  | 41576 |  | 26.71 |  | 7.68 |  | 0.86 | i | 3.37 | i | 2.02 | c,i
61-0203 | 2023-09-23 17:45 | EDT | 0.896 |  | 19.424 |  | 5.33 |  | 67.8 |  | 41105.1 |  | 26.38 |  | 7.67 |  | 0.86 | i | 3.34 | i | 1.93 | c,i
61-0203 | 2023-09-23 18:00 | EDT | 0.896 |  | 19.428 |  | 5.16 |  | 65.8 |  | 41797.3 |  | 26.87 |  | 7.66 |  | 0.82 | i | 3.18 | i | 1.74 | c,i
61-0203 | 2023-09-23 18:15 | EDT | 0.896 |  | 19.334 |  | 5.27 |  | 66.9 |  | 41105.1 |  | 26.38 |  | 7.67 |  | ## | i | ## | i | ## | c,i
61-0203 | 2023-09-23 18:30 | EDT | 0.891 |  | 19.297 |  | 5.27 |  | 66.9 |  | 41446.7 |  | 26.62 |  | 7.67 |  | 0.74 | i | 2.89 | i | 1.79 | c,i
61-0203 | 2023-09-23 18:45 | EDT | 0.888 |  | 19.295 |  | 5.2 |  | 66.1 |  | 41673.7 |  | 26.78 |  | 7.67 |  | 0.79 | i | 3.09 | i | 1.78 | c,i
61-0203 | 2023-09-23 19:00 | EDT | 0.891 |  | 19.251 |  | 5.23 |  | 66.4 |  | 41457.2 |  | 26.63 |  | 7.67 |  | 0.82 | i | 3.17 | i | 1.91 | c,i
61-0203 | 2023-09-23 19:15 | EDT | 0.883 |  | 19.206 |  | 5.25 |  | 66.6 |  | 41559.7 |  | 26.7 |  | 7.67 |  | 0.85 | i | 3.32 | i | 2 | c,i
61-0203 | 2023-09-23 19:30 | EDT | 0.883 |  | 19.205 |  | 5.24 |  | 66.5 |  | 41571.6 |  | 26.71 |  | 7.67 |  | 0.85 | i | 3.29 | i | 1.93 | c,i
61-0203 | 2023-09-23 19:45 | EDT | 0.883 |  | 19.175 |  | 5.23 |  | 66.3 |  | 41715.5 |  | 26.81 |  | 7.68 |  | 0.81 | i | 3.15 | i | 1.88 | c,i
61-0203 | 2023-09-23 20:00 | EDT | 0.881 |  | 19.163 |  | 5.23 |  | 66.3 |  | 41612.1 |  | 26.74 |  | 7.67 |  | 0.84 | i | 3.25 | i | 1.98 | c,i
61-0203 | 2023-09-23 20:15 | EDT | 0.883 |  | 19.14 |  | 5.21 |  | 66 |  | 41700.2 |  | 26.8 |  | 7.67 |  | 0.77 | i | 3 | i | 1.83 | c,i
61-0203 | 2023-09-23 20:30 | EDT | 0.879 |  | 19.131 |  | 5.19 |  | 65.9 |  | 42092.6 |  | 27.08 |  | 7.68 |  | 0.77 | i | 2.98 | i | 1.79 | c,i
61-0203 | 2023-09-23 20:45 | EDT | 0.877 |  | 19.12 |  | 5.14 |  | 65.2 |  | 42268.7 |  | 27.21 |  | 7.68 |  | 0.73 | i | 2.85 | i | 1.69 | c,i
61-0203 | 2023-09-23 21:00 | EDT | 0.878 |  | 19.142 |  | 5.1 |  | 64.9 |  | 42413.9 |  | 27.31 |  | 7.67 |  | 0.73 | i | 2.84 | i | 1.72 | c,i
61-0203 | 2023-09-23 21:15 | EDT | 0.878 |  | 19.16 |  | 5.12 |  | 65.1 |  | 42485.2 |  | 27.36 |  | 7.67 |  | 0.68 | i | 2.64 | i | 1.65 | c,i
61-0203 | 2023-09-23 21:30 | EDT | 0.876 |  | 19.238 |  | 4.96 |  | 63.4 |  | 43016.8 |  | 27.74 |  | 7.67 |  | 0.65 | i | 2.5 | i | 1.56 | c,i
61-0203 | 2023-09-23 21:45 | EDT | 0.88 |  | 19.161 |  | 5.14 |  | 65.4 |  | 42293.2 |  | 27.23 |  | 7.67 |  | 0.66 | i | 2.55 | i | 1.59 | c,i
61-0203 | 2023-09-23 22:00 | EDT | 0.88 |  | 19.186 |  | 5.11 |  | 64.9 |  | 41909.4 |  | 26.95 |  | 7.66 |  | 0.71 | i | 2.74 | i | 1.53 | c,i
61-0203 | 2023-09-23 22:15 | EDT | 0.881 |  | 19.202 |  | 5.12 |  | 65 |  | 41533.6 |  | 26.68 |  | 7.65 |  | 0.73 | i | 2.81 | i | 1.6 | c,i
61-0203 | 2023-09-23 22:30 | EDT | 0.881 |  | 19.246 |  | 5.05 |  | 64.2 |  | 41914 |  | 26.96 |  | 7.65 |  | 0.75 | i | 2.9 | i | 1.81 | c,i
61-0203 | 2023-09-23 22:45 | EDT | 0.876 |  | 19.228 |  | 5.08 |  | 64.5 |  | 41664.6 |  | 26.78 |  | 7.65 |  | 0.73 | i | 2.84 | i | 1.73 | c,i
61-0203 | 2023-09-23 23:00 | EDT | 0.878 |  | 19.185 |  | 5.09 |  | 64.5 |  | 41546.8 |  | 26.69 |  | 7.65 |  | 0.72 | i | 2.79 | i | 1.68 | c,i
61-0203 | 2023-09-23 23:15 | EDT | 0.879 |  | 19.168 |  | 5.06 |  | 64.2 |  | 41609.5 |  | 26.74 |  | 7.65 |  | 0.64 | i | 2.47 | i | 1.48 | c,i
61-0203 | 2023-09-23 23:30 | EDT | 0.881 |  | 19.156 |  | 4.99 |  | 63.3 |  | 41835.1 |  | 26.9 |  | 7.65 |  | 0.69 | i | 2.66 | i | 1.54 | c,i
61-0203 | 2023-09-23 23:45 | EDT | 0.875 |  | 19.118 |  | 5.03 |  | 63.8 |  | 42048.9 |  | 27.05 |  | 7.66 |  | 0.71 | i | 2.74 | i | 1.65 | c,i
61-0203 | 2023-09-24 | EDT | 0.873 |  | 19.062 |  | 5.03 |  | 63.8 |  | 42020.6 |  | 27.03 |  | 7.66 |  | 0.68 | i | 2.63 | i | 1.62 | c,i
61-0203 | 2023-09-24 00:15 | EDT | 0.876 |  | 19.023 |  | 5.03 |  | 63.8 |  | 42319.4 |  | 27.25 |  | 7.67 |  | 0.67 | i | 2.6 | i | 1.66 | c,i
61-0203 | 2023-09-24 00:30 | EDT | 0.875 |  | 19.011 |  | 5.05 |  | 64 |  | 42292.7 |  | 27.23 |  | 7.67 |  | 0.66 | i | 2.56 | i | 1.55 | c,i
61-0203 | 2023-09-24 00:45 | EDT | 0.874 |  | 19.003 |  | 5 |  | 63.5 |  | 42393.1 |  | 27.3 |  | 7.67 |  | 0.67 | i | 2.6 | i | 1.66 | c,i
61-0203 | 2023-09-24 01:00 | EDT | 0.873 |  | 18.987 |  | 5.04 |  | 63.9 |  | 42437 |  | 27.33 |  | 7.67 |  | 0.69 | i | 2.66 | i | 1.55 | c,i
61-0203 | 2023-09-24 01:15 | EDT | 0.867 |  | 18.975 |  | 5.03 |  | 63.9 |  | 42632.2 |  | 27.47 |  | 7.67 |  | 0.69 | i | 2.66 | i | 1.57 | c,i
61-0203 | 2023-09-24 01:30 | EDT | 0.872 |  | 19.007 |  | 4.97 |  | 63.2 |  | 42867.1 |  | 27.64 |  | 7.67 |  | 0.7 | i | 2.72 | i | 1.68 | c,i
61-0203 | 2023-09-24 01:45 | EDT | 0.87 |  | 18.996 |  | 5.01 |  | 63.6 |  | 42923.5 |  | 27.68 |  | 7.67 |  | 0.72 | i | 2.8 | i | 1.71 | c,i
61-0203 | 2023-09-24 02:00 | EDT | 0.87 |  | 18.992 |  | 5.01 |  | 63.7 |  | 42944.7 |  | 27.69 |  | 7.67 |  | 0.7 | i | 2.72 | i | 1.7 | c,i
61-0203 | 2023-09-24 02:15 | EDT | 0.869 |  | 19.028 |  | 5 |  | 63.6 |  | 43145.3 |  | 27.84 |  | 7.67 |  | 0.71 | i | 2.74 | i | 1.8 | c,i
61-0203 | 2023-09-24 02:30 | EDT | 0.87 |  | 18.995 |  | 5.07 |  | 64.4 |  | 43142.4 |  | 27.84 |  | 7.67 |  | 0.73 | i | 2.83 | i | 1.7 | c,i
61-0203 | 2023-09-24 02:45 | EDT | 0.869 |  | 19.044 |  | 4.99 |  | 63.6 |  | 43387.9 |  | 28.01 |  | 7.67 |  | 0.81 | i | 3.17 | i | 1.93 | c,i
61-0203 | 2023-09-24 03:00 | EDT | 0.871 |  | 19.008 |  | 5.06 |  | 64.6 |  | 43703.9 |  | 28.24 |  | 7.68 |  | 0.85 | i | 3.32 | i | 2.13 | c,i
61-0203 | 2023-09-24 03:15 | EDT | 0.868 |  | 18.957 |  | 5.15 |  | 65.8 |  | 44167.9 |  | 28.57 |  | 7.69 |  | 0.92 | i | 3.57 | i | 2.32 | c,i
61-0203 | 2023-09-24 03:30 | EDT | 0.871 |  | 18.935 |  | 5.17 |  | 66.1 |  | 44501.8 |  | 28.81 |  | 7.7 |  | 1.03 | i | 4.05 | i | 2.57 | c,i
61-0203 | 2023-09-24 03:45 | EDT | 0.87 |  | 18.854 |  | 5.39 |  | 68.9 |  | 44876.7 |  | 29.08 |  | 7.72 |  | 1.12 | i | 4.38 | i | 2.8 | c,i
61-0203 | 2023-09-24 04:00 | EDT | 0.87 |  | 18.831 |  | 5.81 |  | 74.1 |  | 44346.2 |  | 28.7 |  | 7.74 |  | 1.17 | i | 4.6 | i | 2.74 | c,i
61-0203 | 2023-09-24 04:15 | EDT | 0.869 |  | 18.928 |  | 5.82 |  | 74 |  | 43459 |  | 28.06 |  | 7.71 |  | 1.12 | i | 4.4 | i | 2.6 | c,i
61-0203 | 2023-09-24 04:30 | EDT | 0.87 |  | 18.95 |  | 5.76 |  | 73.2 |  | 43208.1 |  | 27.88 |  | 7.71 |  | 1.05 | i | 4.13 | i | 2.37 | c,i
61-0203 | 2023-09-24 04:45 | EDT | 0.866 |  | 18.938 |  | 5.74 |  | 73.1 |  | 43414 |  | 28.03 |  | 7.71 |  | 1.09 | i | 4.28 | i | 2.59 | c,i
61-0203 | 2023-09-24 05:00 | EDT | 0.869 |  | 18.921 |  | 5.71 |  | 72.6 |  | 43320 |  | 27.96 |  | 7.71 |  | 1.03 | i | 4.04 | i | 2.39 | c,i
61-0203 | 2023-09-24 05:15 | EDT | 0.866 |  | 18.893 |  | 5.66 |  | 71.8 |  | 43304.6 |  | 27.95 |  | 7.71 |  | 0.98 | i | 3.85 | i | 2.42 | c,i
61-0203 | 2023-09-24 05:30 | EDT | 0.865 |  | 18.885 |  | 5.6 |  | 71.2 |  | 43433.7 |  | 28.04 |  | 7.71 |  | 0.98 | i | 3.82 | i | 2.31 | c,i
61-0203 | 2023-09-24 05:45 | EDT | 0.862 |  | 18.818 |  | 5.45 |  | 69 |  | 42786 |  | 27.58 |  | 7.69 |  | 0.74 | i | 2.86 | i | 1.85 | c,i
61-0203 | 2023-09-24 06:00 | EDT | 0.866 |  | 18.827 |  | 5.32 |  | 67.3 |  | 42707.6 |  | 27.52 |  | 7.68 |  | 0.75 | i | 2.93 | i | 1.76 | c,i
61-0203 | 2023-09-24 06:15 | EDT | 0.868 |  | 18.822 |  | 5.24 |  | 66.3 |  | 42452 |  | 27.34 |  | 7.68 |  | 0.7 | i | 2.71 | i | 1.62 | c,i
61-0203 | 2023-09-24 06:30 | EDT | 0.87 |  | 18.816 |  | 5.13 |  | 64.9 |  | 42405.9 |  | 27.31 |  | 7.67 |  | 0.68 | i | 2.61 | i | 1.73 | c,i
61-0203 | 2023-09-24 06:45 | EDT | 0.872 |  | 18.813 |  | 5.05 |  | 63.8 |  | 42411.1 |  | 27.31 |  | 7.66 |  | 0.64 | i | 2.46 | i | 1.64 | c,i
61-0203 | 2023-09-24 07:00 | EDT | 0.868 |  | 18.778 |  | 5.1 |  | 64.3 |  | 42109.4 |  | 27.1 |  | 7.66 |  | 0.65 | i | 2.52 | i | 1.59 | c,i
61-0203 | 2023-09-24 07:15 | EDT | 0.871 |  | 18.764 |  | 5.08 |  | 64 |  | 42091.1 |  | 27.08 |  | 7.66 |  | 0.65 | i | 2.51 | i | 1.58 | c,i
61-0203 | 2023-09-24 07:30 | EDT | 0.868 |  | 18.713 |  | 5.17 |  | 65 |  | 41737 |  | 26.83 |  | 7.67 |  | 0.66 | i | 2.55 | i | 1.59 | c,i
61-0203 | 2023-09-24 07:45 | EDT | 0.874 |  | 18.679 |  | 5.2 |  | 65.3 |  | 41327.1 |  | 26.54 |  | 7.66 |  | 0.67 | i | 2.59 | i | 1.64 | c,i
61-0203 | 2023-09-24 08:00 | EDT | 0.871 |  | 18.66 |  | 5.17 |  | 64.9 |  | 41435.9 |  | 26.62 |  | 7.66 |  | 0.68 | i | 2.61 | i | 1.58 | c,i
61-0203 | 2023-09-24 08:15 | EDT | 0.869 |  | 18.638 |  | 5.24 |  | 65.7 |  | 41433.4 |  | 26.61 |  | 7.67 |  | 0.74 | i | 2.85 | i | 1.78 | c,i
61-0203 | 2023-09-24 08:30 | EDT | 0.87 |  | 18.639 |  | 5.27 |  | 66.1 |  | 41460.4 |  | 26.63 |  | 7.67 |  | 0.72 | i | 2.78 | i | 1.77 | c,i
61-0203 | 2023-09-24 08:45 | EDT | 0.869 |  | 18.651 |  | 5.26 |  | 66 |  | 41687.9 |  | 26.8 |  | 7.67 |  | 0.74 | i | 2.86 | i | 1.8 | c,i
61-0203 | 2023-09-24 09:00 | EDT | 0.872 |  | 18.655 |  | 5.26 |  | 66 |  | 41470.8 |  | 26.64 |  | 7.67 |  | 0.73 | i | 2.82 | i | 1.75 | c,i
61-0203 | 2023-09-24 09:15 | EDT | 0.869 |  | 18.664 |  | 5.18 |  | 65 |  | 41514.2 |  | 26.67 |  | 7.67 |  | 0.7 | i | 2.71 | i | 1.75 | c,i
61-0203 | 2023-09-24 09:30 | EDT | 0.868 |  | 18.67 |  | 5.09 |  | 63.9 |  | 41915.4 |  | 26.96 |  | 7.67 |  | 0.71 | i | 2.76 | i | 1.73 | c,i
61-0203 | 2023-09-24 09:45 | EDT | 0.87 |  | 18.655 |  | 5.13 |  | 64.5 |  | 42040.5 |  | 27.05 |  | 7.67 |  | 0.72 | i | 2.8 | i | 1.77 | c,i
61-0203 | 2023-09-24 10:00 | EDT | 0.868 |  | 18.647 |  | 5.17 |  | 64.9 |  | 41603.9 |  | 26.74 |  | 7.66 |  | 0.69 | i | 2.65 | i | 1.68 | c,i
61-0203 | 2023-09-24 10:15 | EDT | 0.864 |  | 18.658 |  | 5.17 |  | 65 |  | 41799.8 |  | 26.88 |  | 7.66 |  | 0.76 | i | 2.96 | i | 1.8 | c,i
61-0203 | 2023-09-24 10:30 | EDT | 0.864 |  | 18.695 |  | 5.14 |  | 64.7 |  | 41993.6 |  | 27.01 |  | 7.66 |  | 0.73 | i | 2.81 | i | 1.85 | c,i
61-0203 | 2023-09-24 10:45 | EDT | 0.866 |  | 18.722 |  | 5.24 |  | 65.9 |  | 41967.5 |  | 27 |  | 7.67 |  | 0.76 | i | 2.96 | i | 1.93 | c,i
61-0203 | 2023-09-24 11:00 | EDT | 0.866 |  | 18.741 |  | 5.36 |  | 67.5 |  | 41678.2 |  | 26.79 |  | 7.67 |  | 0.84 | i | 3.25 | i | 2.08 | c,i
61-0203 | 2023-09-24 11:15 | EDT | 0.864 |  | 18.762 |  | 5.36 |  | 67.5 |  | 41824.2 |  | 26.89 |  | 7.67 |  | 0.84 | i | 3.28 | i | 2.15 | c,i
61-0203 | 2023-09-24 11:30 | EDT | 0.867 |  | 18.773 |  | 5.33 |  | 67.1 |  | 41639.2 |  | 26.76 |  | 7.66 |  | 0.82 | i | 3.18 | i | 2.1 | c,i
61-0203 | 2023-09-24 11:45 | EDT | 0.867 |  | 18.736 |  | 5.32 |  | 66.8 |  | 41597.7 |  | 26.73 |  | 7.67 |  | 0.8 | i | 3.12 | i | 2.05 | c,i
61-0203 | 2023-09-24 12:00 | EDT | 0.867 |  | 18.74 |  | 5.3 |  | 66.6 |  | 41585.3 |  | 26.72 |  | 7.67 |  | 0.74 | i | 2.87 | i | 1.87 | c,i
61-0203 | 2023-09-24 12:15 | EDT | 0.866 |  | 18.75 |  | 5.26 |  | 66.3 |  | 41997.3 |  | 27.02 |  | 7.67 |  | 0.78 | i | 3.02 | i | 2.01 | c,i
61-0203 | 2023-09-24 12:30 | EDT | 0.862 |  | 18.756 |  | 5.3 |  | 66.8 |  | 42223.9 |  | 27.18 |  | 7.68 |  | 0.84 | i | 3.28 | i | 2.06 | c,i
61-0203 | 2023-09-24 12:45 | EDT | 0.859 |  | 18.752 |  | 5.35 |  | 67.5 |  | 42280.3 |  | 27.22 |  | 7.68 |  | 0.86 | i | 3.36 | i | 2.18 | c,i
61-0203 | 2023-09-24 13:00 | EDT | 0.855 |  | 18.756 |  | 5.32 |  | 67.2 |  | 42419.2 |  | 27.32 |  | 7.68 |  | 0.88 | i | 3.44 | i | 2.17 | c,i
61-0203 | 2023-09-24 13:15 | EDT | 0.854 |  | 18.748 |  | 5.36 |  | 67.7 |  | 42478.9 |  | 27.36 |  | 7.68 |  | 0.82 | i | 3.21 | i | 2.19 | c,i
61-0203 | 2023-09-24 13:30 | EDT | 0.852 |  | 18.763 |  | 5.27 |  | 66.6 |  | 42825.8 |  | 27.61 |  | 7.69 |  | 0.83 | i | 3.23 | i | 2.1 | c,i
61-0203 | 2023-09-24 13:45 | EDT | 0.851 |  | 18.749 |  | 5.28 |  | 66.8 |  | 43008.5 |  | 27.74 |  | 7.69 |  | 0.82 | i | 3.21 | i | 2.09 | c,i
61-0203 | 2023-09-24 14:00 | EDT | 0.851 |  | 18.737 |  | 5.31 |  | 67.2 |  | 43102.6 |  | 27.81 |  | 7.69 |  | 0.85 | i | 3.3 | i | 2.16 | c,i
61-0203 | 2023-09-24 14:15 | EDT | 0.852 |  | 18.731 |  | 5.32 |  | 67.3 |  | 43288 |  | 27.94 |  | 7.69 |  | 0.9 | i | 3.5 | i | 2.17 | c,i
61-0203 | 2023-09-24 14:30 | EDT | 0.856 |  | 18.726 |  | 5.33 |  | 67.5 |  | 43477.3 |  | 28.08 |  | 7.7 |  | 0.86 | i | 3.35 | i | 2.22 | c,i
61-0203 | 2023-09-24 14:45 | EDT | 0.859 |  | 18.732 |  | 5.31 |  | 67.4 |  | 43625.9 |  | 28.18 |  | 7.7 |  | 0.86 | i | 3.34 | i | 2.18 | c,i
61-0203 | 2023-09-24 15:00 | EDT | 0.855 |  | 18.771 |  | 5.32 |  | 67.5 |  | 43737 |  | 28.26 |  | 7.7 |  | 0.85 | i | 3.3 | i | 2.15 | c,i
61-0203 | 2023-09-24 15:15 | EDT | 0.853 |  | 18.801 |  | 5.37 |  | 68.2 |  | 43772.8 |  | 28.29 |  | 7.7 |  | 0.94 | i | 3.66 | i | 2.33 | c,i
61-0203 | 2023-09-24 15:30 | EDT | 0.853 |  | 18.847 |  | 5.43 |  | 69.1 |  | 43851.3 |  | 28.34 |  | 7.7 |  | 0.98 | i | 3.82 | i | 2.34 | c,i
61-0203 | 2023-09-24 15:45 | EDT | 0.853 |  | 18.865 |  | 5.47 |  | 69.6 |  | 44005.5 |  | 28.45 |  | 7.71 |  | 1 | i | 3.92 | i | 2.45 | c,i
61-0203 | 2023-09-24 16:00 | EDT | 0.85 |  | 18.823 |  | 5.52 |  | 70.3 |  | 44209.1 |  | 28.6 |  | 7.71 |  | 1.03 | i | 4.05 | i | 2.58 | c,i
61-0203 | 2023-09-24 16:15 | EDT | 0.848 |  | 18.787 |  | 5.61 |  | 71.4 |  | 44345.5 |  | 28.7 |  | 7.72 |  | 1.05 | i | 4.1 | i | 2.68 | c,i
61-0203 | 2023-09-24 16:30 | EDT | 0.847 |  | 18.772 |  | 5.65 |  | 71.9 |  | 44487.9 |  | 28.8 |  | 7.73 |  | 1.06 | i | 4.15 | i | 2.54 | c,i
61-0203 | 2023-09-24 16:45 | EDT | 0.847 |  | 18.696 |  | 5.92 |  | 75.2 |  | 44172.3 |  | 28.58 |  | 7.74 |  | 1.08 | i | 4.24 | i | 2.66 | c,i
61-0203 | 2023-09-24 17:00 | EDT | 0.849 |  | 18.739 |  | 5.91 |  | 75 |  | 43812.1 |  | 28.32 |  | 7.73 |  | 1.09 | i | 4.29 | i | 2.54 | c,i
61-0203 | 2023-09-24 17:15 | EDT | 0.852 |  | 18.754 |  | 5.96 |  | 75.6 |  | 43435.2 |  | 28.05 |  | 7.72 |  | 1.13 | i | 4.43 | i | 2.51 | c,i
61-0203 | 2023-09-24 17:30 | EDT | 0.852 |  | 18.717 |  | 5.97 |  | 75.6 |  | 43602 |  | 28.17 |  | 7.73 |  | 1.04 | i | 4.08 | i | 2.48 | c,i
61-0203 | 2023-09-24 17:45 | EDT | 0.851 |  | 18.683 |  | 5.89 |  | 74.6 |  | 43646.2 |  | 28.2 |  | 7.73 |  | 0.97 | i | 3.78 | i | 2.25 | c,i
61-0203 | 2023-09-24 18:00 | EDT | 0.861 |  | 18.673 |  | 5.89 |  | 74.8 |  | 43993.8 |  | 28.45 |  | 7.74 |  | 1.07 | i | 4.19 | i | 2.42 | c,i
61-0203 | 2023-09-24 18:15 | EDT | 0.854 |  | 18.649 |  | 5.78 |  | 73.4 |  | 44253.5 |  | 28.63 |  | 7.73 |  | 1.07 | i | 4.18 | i | 2.48 | c,i
61-0203 | 2023-09-24 18:30 | EDT | 0.858 |  | 18.593 |  | 5.69 |  | 72 |  | 43856.5 |  | 28.35 |  | 7.72 |  | 0.86 | i | 3.34 | i | 2.01 | c,i
61-0203 | 2023-09-24 18:45 | EDT | 0.857 |  | 18.583 |  | 5.55 |  | 70.2 |  | 43387.2 |  | 28.01 |  | 7.71 |  | 0.77 | i | 2.99 | i | 1.75 | c,i
61-0203 | 2023-09-24 19:00 | EDT | 0.859 |  | 18.559 |  | 5.53 |  | 69.7 |  | 42866.2 |  | 27.64 |  | 7.7 |  | 0.74 | i | 2.89 | i | 1.7 | c,i
61-0203 | 2023-09-24 19:15 | EDT | 0.854 |  | 18.55 |  | 5.47 |  | 68.9 |  | 42922.9 |  | 27.68 |  | 7.7 |  | 0.77 | i | 2.97 | i | 1.7 | c,i
61-0203 | 2023-09-24 19:30 | EDT | 0.852 |  | 18.532 |  | 5.43 |  | 68.4 |  | 42774 |  | 27.57 |  | 7.69 |  | 0.7 | i | 2.73 | i | 1.63 | c,i
61-0203 | 2023-09-24 19:45 | EDT | 0.856 |  | 18.539 |  | 5.41 |  | 68.1 |  | 42758.7 |  | 27.56 |  | 7.69 |  | 0.74 | i | 2.85 | i | 1.69 | c,i
61-0203 | 2023-09-24 20:00 | EDT | 0.856 |  | 18.492 |  | 5.38 |  | 67.6 |  | 42218.4 |  | 27.17 |  | 7.69 |  | 0.68 | i | 2.63 | i | 1.59 | c,i
61-0203 | 2023-09-24 20:15 | EDT | 0.853 |  | 18.516 |  | 5.3 |  | 66.6 |  | 42264.5 |  | 27.21 |  | 7.68 |  | 0.72 | i | 2.81 | i | 1.64 | c,i
61-0203 | 2023-09-24 20:30 | EDT | 0.853 |  | 18.491 |  | 5.35 |  | 67.1 |  | 41920.2 |  | 26.96 |  | 7.68 |  | 0.7 | i | 2.72 | i | 1.67 | c,i
61-0203 | 2023-09-24 20:45 | EDT | 0.855 |  | 18.486 |  | 5.41 |  | 67.9 |  | 42146.9 |  | 27.12 |  | 7.69 |  | 0.72 | i | 2.8 | i | 1.67 | c,i
61-0203 | 2023-09-24 21:00 | EDT | 0.854 |  | 18.474 |  | 5.33 |  | 66.8 |  | 42006.1 |  | 27.02 |  | 7.68 |  | 0.7 | i | 2.73 | i | 1.62 | c,i
61-0203 | 2023-09-24 21:15 | EDT | 0.852 |  | 18.473 |  | 5.27 |  | 66 |  | 42199.9 |  | 27.16 |  | 7.68 |  | 0.71 | i | 2.76 | i | 1.74 | c,i
61-0203 | 2023-09-24 21:30 | EDT | 0.847 |  | 18.444 |  | 5.26 |  | 65.8 |  | 41782.5 |  | 26.86 |  | 7.67 |  | 0.68 | i | 2.64 | i | 1.61 | c,i
61-0203 | 2023-09-24 21:45 | EDT | 0.846 |  | 18.432 |  | 5.23 |  | 65.5 |  | 41866.3 |  | 26.92 |  | 7.68 |  | 0.64 | i | 2.48 | i | 1.62 | c,i
61-0203 | 2023-09-24 22:00 | EDT | 0.846 |  | 18.397 |  | 5.22 |  | 65.2 |  | 41754.9 |  | 26.84 |  | 7.67 |  | 0.6 | i | 2.29 | i | 1.45 | c,i
61-0203 | 2023-09-24 22:15 | EDT | 0.843 |  | 18.394 |  | 5.16 |  | 64.7 |  | 42381.2 |  | 27.29 |  | 7.67 |  | 0.62 | i | 2.39 | i | 1.56 | c,i
61-0203 | 2023-09-24 22:30 | EDT | 0.842 |  | 18.397 |  | 5.05 |  | 63.4 |  | 42690.1 |  | 27.51 |  | 7.67 |  | 0.6 | i | 2.29 | i | 1.42 | c,i
61-0203 | 2023-09-24 22:45 | EDT | 0.838 |  | 18.4 |  | 5.02 |  | 63.1 |  | 42989.8 |  | 27.73 |  | 7.68 |  | 0.59 | i | 2.27 | i | 1.48 | c,i
61-0203 | 2023-09-24 23:00 | EDT | 0.839 |  | 18.432 |  | 5.08 |  | 64 |  | 43397.8 |  | 28.02 |  | 7.68 |  | 0.68 | i | 2.63 | i | 1.68 | c,i
61-0203 | 2023-09-24 23:15 | EDT | 0.837 |  | 18.472 |  | 5.18 |  | 65.3 |  | 43559.2 |  | 28.13 |  | 7.69 |  | 0.77 | i | 3.01 | i | 1.95 | c,i
61-0203 | 2023-09-24 23:30 | EDT | 0.835 |  | 18.514 |  | 5.46 |  | 69 |  | 43793.4 |  | 28.3 |  | 7.7 |  | 0.9 | i | 3.52 | i | 2.13 | c,i
61-0203 | 2023-09-24 23:45 | EDT | 0.834 |  | 18.504 |  | 5.28 |  | 66.8 |  | 44006.7 |  | 28.46 |  | 7.7 |  | 0.79 | i | 3.08 | i | 1.94 | c,i
61-0203 | 2023-09-25 | EDT | 0.832 |  | 18.525 |  | 5.47 |  | 69.2 |  | 43936.7 |  | 28.41 |  | 7.7 |  | 0.91 | i | 3.56 | i | 2.19 | c,i
61-0203 | 2023-09-25 00:15 | EDT | 0.832 |  | 18.583 |  | 5.49 |  | 69.5 |  | 43938 |  | 28.41 |  | 7.7 |  | 1 | i | 3.93 | i | 2.48 | c,i
61-0203 | 2023-09-25 00:30 | EDT | 0.832 |  | 18.64 |  | 5.55 |  | 70.3 |  | 43943.6 |  | 28.41 |  | 7.7 |  | 1.15 | i | 4.52 | i | 2.78 | c,i
61-0203 | 2023-09-25 00:45 | EDT | 0.835 |  | 18.615 |  | 5.57 |  | 70.6 |  | 43964 |  | 28.43 |  | 7.71 |  | 1.1 | i | 4.31 | i | 2.72 | c,i
61-0203 | 2023-09-25 01:00 | EDT | 0.835 |  | 18.561 |  | 5.67 |  | 71.6 |  | 43607.6 |  | 28.17 |  | 7.7 |  | 1.04 | i | 4.07 | i | 2.61 | c,i
61-0203 | 2023-09-25 01:15 | EDT | 0.835 |  | 18.492 |  | 5.69 |  | 71.5 |  | 42865.3 |  | 27.64 |  | 7.7 |  | 0.89 | i | 3.49 | i | 2.12 | c,i
61-0203 | 2023-09-25 01:30 | EDT | 0.833 |  | 18.496 |  | 5.65 |  | 71 |  | 42524.5 |  | 27.39 |  | 7.69 |  | 0.88 | i | 3.43 | i | 2.09 | c,i
61-0203 | 2023-09-25 01:45 | EDT | 0.836 |  | 18.503 |  | 5.65 |  | 71 |  | 42622.2 |  | 27.46 |  | 7.69 |  | 0.89 | i | 3.46 | i | 2.02 | c,i
61-0203 | 2023-09-25 02:00 | EDT | 0.834 |  | 18.502 |  | 5.66 |  | 71.1 |  | 42588.2 |  | 27.44 |  | 7.69 |  | 0.87 | i | 3.39 | i | 2.13 | c,i
61-0203 | 2023-09-25 02:15 | EDT | 0.832 |  | 18.499 |  | 5.64 |  | 70.9 |  | 42580.4 |  | 27.43 |  | 7.69 |  | 0.89 | i | 3.48 | i | 2.07 | c,i
61-0203 | 2023-09-25 02:30 | EDT | 0.834 |  | 18.506 |  | 5.65 |  | 71 |  | 42648.8 |  | 27.48 |  | 7.69 |  | 0.9 | i | 3.52 | i | 2.13 | c,i
61-0203 | 2023-09-25 02:45 | EDT | 0.83 |  | 18.555 |  | 5.66 |  | 71.3 |  | 42927.5 |  | 27.68 |  | 7.69 |  | 0.95 | i | 3.72 | i | 2.3 | c,i
61-0203 | 2023-09-25 03:00 | EDT | 0.83 |  | 18.554 |  | 5.77 |  | 72.8 |  | 43078.3 |  | 27.79 |  | 7.7 |  | 1.09 | i | 4.27 | i | 2.57 | c,i
61-0203 | 2023-09-25 03:15 | EDT | 0.827 |  | 18.667 |  | 5.93 |  | 75.2 |  | 43840.9 |  | 28.34 |  | 7.72 |  | 1.34 | i | 5.27 | i | 3.25 | c,i
61-0203 | 2023-09-25 03:30 | EDT | 0.826 |  | 18.652 |  | 5.98 |  | 75.8 |  | 43758.7 |  | 28.28 |  | 7.72 |  | 1.39 | i | 5.49 | i | 3.45 | c,i
61-0203 | 2023-09-25 03:45 | EDT | 0.827 |  | 18.617 |  | 6.1 |  | 77.2 |  | 43598.8 |  | 28.16 |  | 7.72 |  | 1.42 | i | 5.61 | i | 3.57 | c,i
61-0203 | 2023-09-25 04:00 | EDT | 0.83 |  | 18.61 |  | 6.21 |  | 78.5 |  | 43478.9 |  | 28.08 |  | 7.73 |  | 1.47 | i | 5.82 | i | 3.64 | c,i
61-0203 | 2023-09-25 04:15 | EDT | 0.827 |  | 18.607 |  | 6.06 |  | 76.6 |  | 43670.3 |  | 28.21 |  | 7.72 |  | 1.27 | i | 5 | i | 3.05 | c,i
61-0203 | 2023-09-25 04:30 | EDT | 0.83 |  | 18.574 |  | 5.8 |  | 73.4 |  | 43873.5 |  | 28.36 |  | 7.7 |  | 1.18 | i | 4.62 | i | 2.99 | c,i
61-0203 | 2023-09-25 04:45 | EDT | 0.828 |  | 18.579 |  | 5.75 |  | 72.9 |  | 44018.2 |  | 28.46 |  | 7.7 |  | 1.26 | i | 4.96 | i | 3.16 | c,i
61-0203 | 2023-09-25 05:00 | EDT | 0.829 |  | 18.594 |  | 5.6 |  | 71 |  | 44271.2 |  | 28.65 |  | 7.7 |  | 1.27 | i | 4.99 | i | 3.11 | c,i
61-0203 | 2023-09-25 05:15 | EDT | 0.833 |  | 18.533 |  | 5.72 |  | 72.4 |  | 43763.3 |  | 28.28 |  | 7.7 |  | 1.1 | i | 4.31 | i | 2.72 | c,i
61-0203 | 2023-09-25 05:30 | EDT | 0.833 |  | 18.428 |  | 5.7 |  | 71.8 |  | 43315.4 |  | 27.96 |  | 7.7 |  | 0.88 | i | 3.44 | i | 2.16 | c,i
61-0203 | 2023-09-25 05:45 | EDT | 0.833 |  | 18.415 |  | 5.69 |  | 71.7 |  | 43393.8 |  | 28.02 |  | 7.7 |  | 0.8 | i | 3.09 | i | 1.95 | c,i
61-0203 | 2023-09-25 06:00 | EDT | 0.836 |  | 18.393 |  | 5.68 |  | 71.5 |  | 43442.8 |  | 28.05 |  | 7.71 |  | 0.79 | i | 3.06 | i | 1.93 | c,i
61-0203 | 2023-09-25 06:15 | EDT | 0.839 |  | 18.388 |  | 5.72 |  | 71.9 |  | 43331.1 |  | 27.97 |  | 7.7 |  | 0.79 | i | 3.09 | i | 2.01 | c,i
61-0203 | 2023-09-25 06:30 | EDT | 0.84 |  | 18.376 |  | 5.71 |  | 71.9 |  | 43409.2 |  | 28.03 |  | 7.71 |  | 0.85 | i | 3.32 | i | 2.03 | c,i
61-0203 | 2023-09-25 06:45 | EDT | 0.842 |  | 18.348 |  | 5.68 |  | 71.5 |  | 43576.3 |  | 28.15 |  | 7.71 |  | 0.82 | i | 3.2 | i | 1.94 | c,i
61-0203 | 2023-09-25 07:00 | EDT | 0.844 |  | 18.266 |  | 5.6 |  | 70.3 |  | 43168.1 |  | 27.85 |  | 7.7 |  | 0.67 | i | 2.61 | i | 1.55 | c,i
61-0203 | 2023-09-25 07:15 | EDT | 0.842 |  | 18.27 |  | 5.45 |  | 68.4 |  | 43156 |  | 27.85 |  | 7.69 |  | 0.6 | i | 2.3 | i | 1.54 | c,i
61-0203 | 2023-09-25 07:30 | EDT | 0.845 |  | 18.278 |  | 5.29 |  | 66.4 |  | 43178.4 |  | 27.86 |  | 7.69 |  | 0.6 | i | 2.33 | i | 1.55 | c,i
61-0203 | 2023-09-25 07:45 | EDT | 0.85 |  | 18.265 |  | 5.24 |  | 65.8 |  | 43181.1 |  | 27.86 |  | 7.68 |  | 0.59 | i | 2.26 | i | 1.57 | c,i
61-0203 | 2023-09-25 08:00 | EDT | 0.847 |  | 18.253 |  | 5.17 |  | 64.8 |  | 43246.5 |  | 27.91 |  | 7.68 |  | 0.6 | i | 2.3 | i | 1.49 | c,i
61-0203 | 2023-09-25 08:15 | EDT | 0.844 |  | 18.245 |  | 5.1 |  | 64.1 |  | 43440.9 |  | 28.05 |  | 7.68 |  | 0.56 | i | 2.14 | i | 1.48 | c,i
61-0203 | 2023-09-25 08:30 | EDT | 0.854 |  | 18.248 |  | 5.07 |  | 63.6 |  | 43480.2 |  | 28.08 |  | 7.68 |  | 0.59 | i | 2.28 | i | 1.5 | c,i
61-0203 | 2023-09-25 08:45 | EDT | 0.855 |  | 18.209 |  | 5.2 |  | 65.1 |  | 42975.5 |  | 27.72 |  | 7.68 |  | 0.58 | i | 2.24 | i | 1.51 | c,i
61-0203 | 2023-09-25 09:00 | EDT | 0.854 |  | 18.23 |  | 5.12 |  | 64.2 |  | 43230.8 |  | 27.9 |  | 7.68 |  | 0.62 | i | 2.39 | i | 1.62 | c,i
61-0203 | 2023-09-25 09:15 | EDT | 0.856 |  | 18.208 |  | 5.16 |  | 64.7 |  | 43123.3 |  | 27.82 |  | 7.68 |  | 0.6 | i | 2.31 | i | 1.55 | c,i
61-0203 | 2023-09-25 09:30 | EDT | 0.86 |  | 18.194 |  | 5.15 |  | 64.5 |  | 43051.5 |  | 27.77 |  | 7.68 |  | 0.57 | i | 2.2 | i | 1.52 | c,i
61-0203 | 2023-09-25 09:45 | EDT | 0.858 |  | 18.188 |  | 5.14 |  | 64.3 |  | 43068.6 |  | 27.78 |  | 7.68 |  | 0.56 | i | 2.14 | i | 1.38 | c,i
61-0203 | 2023-09-25 10:00 | EDT | 0.856 |  | 18.203 |  | 5.08 |  | 63.7 |  | 43216.4 |  | 27.89 |  | 7.68 |  | 0.54 | i | 2.08 | i | 1.49 | c,i
61-0203 | 2023-09-25 10:15 | EDT | 0.861 |  | 18.179 |  | 5.12 |  | 64.1 |  | 43002.6 |  | 27.74 |  | 7.68 |  | 0.54 | i | 2.07 | i | 1.29 | c,i
61-0203 | 2023-09-25 10:30 | EDT | 0.859 |  | 18.189 |  | 5.13 |  | 64.3 |  | 43061.5 |  | 27.78 |  | 7.68 |  | 0.53 | i | 2.01 | i | 1.32 | c,i
61-0203 | 2023-09-25 10:45 | EDT | 0.859 |  | 18.19 |  | 5.09 |  | 63.8 |  | 43001 |  | 27.73 |  | 7.68 |  | 0.52 | i | 1.98 | i | 1.31 | c,i
61-0203 | 2023-09-25 11:00 | EDT | 0.859 |  | 18.176 |  | 5.13 |  | 64.1 |  | 42837 |  | 27.62 |  | 7.68 |  | 0.53 | i | 2.01 | i | 1.23 | c,i
61-0203 | 2023-09-25 11:15 | EDT | 0.862 |  | 18.184 |  | 5.07 |  | 63.4 |  | 42901.9 |  | 27.66 |  | 7.68 |  | 0.54 | i | 2.07 | i | 1.26 | c,i
61-0203 | 2023-09-25 11:30 | EDT | 0.862 |  | 18.174 |  | 5.09 |  | 63.7 |  | 42953.2 |  | 27.7 |  | 7.68 |  | 0.53 | i | 2.04 | i | 1.33 | c,i
61-0203 | 2023-09-25 11:45 | EDT | 0.866 |  | 18.179 |  | 5.08 |  | 63.6 |  | 42788.8 |  | 27.58 |  | 7.67 |  | 0.53 | i | 2.03 | i | 1.22 | c,i
61-0203 | 2023-09-25 12:00 | EDT | 0.868 |  | 18.194 |  | 5.08 |  | 63.5 |  | 42774 |  | 27.57 |  | 7.67 |  | 0.52 | i | 2 | i | 1.29 | c,i
61-0203 | 2023-09-25 12:15 | EDT | 0.872 |  | 18.216 |  | 5.07 |  | 63.4 |  | 42711.9 |  | 27.53 |  | 7.67 |  | 0.56 | i | 2.15 | i | 1.36 | c,i
61-0203 | 2023-09-25 12:30 | EDT | 0.874 |  | 18.233 |  | 5.09 |  | 63.7 |  | 42749.3 |  | 27.55 |  | 7.67 |  | 0.58 | i | 2.24 | i | 1.45 | c,i
61-0203 | 2023-09-25 12:45 | EDT | 0.874 |  | 18.24 |  | 5.16 |  | 64.5 |  | 42397.9 |  | 27.3 |  | 7.67 |  | 0.59 | i | 2.27 | i | 1.55 | c,i
61-0203 | 2023-09-25 13:00 | EDT | 0.874 |  | 18.242 |  | 5.2 |  | 65 |  | 42618.8 |  | 27.46 |  | 7.67 |  | 0.62 | i | 2.4 | i | 1.62 | c,i
61-0203 | 2023-09-25 13:15 | EDT | 0.875 |  | 18.246 |  | 5.23 |  | 65.4 |  | 42572.5 |  | 27.43 |  | 7.67 |  | 0.67 | i | 2.6 | i | 1.66 | c,i
61-0203 | 2023-09-25 13:30 | EDT | 0.873 |  | 18.259 |  | 5.23 |  | 65.5 |  | 42798.8 |  | 27.59 |  | 7.67 |  | 0.68 | i | 2.63 | i | 1.81 | c,i
61-0203 | 2023-09-25 13:45 | EDT | 0.873 |  | 18.271 |  | 5.26 |  | 65.8 |  | 42814.3 |  | 27.6 |  | 7.67 |  | 0.7 | i | 2.71 | i | 1.77 | c,i
61-0203 | 2023-09-25 14:00 | EDT | 0.872 |  | 18.295 |  | 5.35 |  | 67.1 |  | 43034.2 |  | 27.76 |  | 7.68 |  | 0.78 | i | 3.02 | i | 1.96 | c,i
61-0203 | 2023-09-25 14:15 | EDT | 0.872 |  | 18.302 |  | 5.43 |  | 68.2 |  | 43067.4 |  | 27.78 |  | 7.68 |  | 0.78 | i | 3.03 | i | 1.98 | c,i
61-0203 | 2023-09-25 14:30 | EDT | 0.874 |  | 18.319 |  | 5.56 |  | 69.9 |  | 43229.1 |  | 27.9 |  | 7.69 |  | 0.84 | i | 3.27 | i | 2.16 | c,i
61-0203 | 2023-09-25 14:45 | EDT | 0.871 |  | 18.319 |  | 5.69 |  | 71.5 |  | 43327 |  | 27.97 |  | 7.7 |  | 0.89 | i | 3.46 | i | 2.28 | c,i
61-0203 | 2023-09-25 15:00 | EDT | 0.876 |  | 18.323 |  | 5.75 |  | 72.3 |  | 43323.9 |  | 27.97 |  | 7.7 |  | 0.96 | i | 3.76 | i | 2.33 | c,i
61-0203 | 2023-09-25 15:15 | EDT | 0.878 |  | 18.319 |  | 5.8 |  | 72.9 |  | 43349.9 |  | 27.98 |  | 7.7 |  | 0.95 | i | 3.72 | i | 2.38 | c,i
61-0203 | 2023-09-25 15:30 | EDT | 0.875 |  | 18.324 |  | 5.85 |  | 73.6 |  | 43415.6 |  | 28.03 |  | 7.7 |  | 0.99 | i | 3.87 | i | 2.51 | c,i
61-0203 | 2023-09-25 15:45 | EDT | 0.884 |  | 18.322 |  | 5.86 |  | 73.7 |  | 43438.2 |  | 28.05 |  | 7.7 |  | 1.02 | i | 3.99 | i | 2.42 | c,i
61-0203 | 2023-09-25 16:00 | EDT | 0.885 |  | 18.339 |  | 5.91 |  | 74.4 |  | 43624.2 |  | 28.18 |  | 7.71 |  | 1.07 | i | 4.2 | i | 2.53 | c,i
61-0203 | 2023-09-25 16:15 | EDT | 0.889 |  | 18.355 |  | 5.97 |  | 75.2 |  | 43787.5 |  | 28.3 |  | 7.71 |  | 1.11 | i | 4.35 | i | 2.64 | c,i
61-0203 | 2023-09-25 16:30 | EDT | 0.895 |  | 18.345 |  | 5.96 |  | 75.2 |  | 44110.2 |  | 28.53 |  | 7.72 |  | 1.11 | i | 4.36 | i | 2.59 | c,i
61-0203 | 2023-09-25 16:45 | EDT | 0.898 |  | 18.317 |  | 5.94 |  | 75 |  | 44258.6 |  | 28.64 |  | 7.72 |  | 1.03 | i | 4.03 | i | 2.52 | c,i
61-0203 | 2023-09-25 17:00 | EDT | 0.896 |  | 18.295 |  | 5.93 |  | 74.8 |  | 44388.7 |  | 28.73 |  | 7.72 |  | 1.03 | i | 4.02 | i | 2.31 | c,i
61-0203 | 2023-09-25 17:15 | EDT | 0.901 |  | 18.274 |  | 5.92 |  | 74.7 |  | 44435.9 |  | 28.76 |  | 7.72 |  | 0.96 | i | 3.74 | i | 2.21 | c,i
61-0203 | 2023-09-25 17:30 | EDT | 0.903 |  | 18.26 |  | 5.93 |  | 74.7 |  | 44452.5 |  | 28.78 |  | 7.72 |  | 0.91 | i | 3.55 | i | 2.1 | c,i
61-0203 | 2023-09-25 17:45 | EDT | 0.903 |  | 18.228 |  | 5.92 |  | 74.7 |  | 44477.2 |  | 28.79 |  | 7.72 |  | 0.88 | i | 3.44 | i | 1.97 | c,i
61-0203 | 2023-09-25 18:00 | EDT | 0.903 |  | 18.213 |  | 5.92 |  | 74.6 |  | 44579.4 |  | 28.87 |  | 7.73 |  | 0.83 | i | 3.22 | i | 1.92 | c,i
61-0203 | 2023-09-25 18:15 | EDT | 0.908 |  | 18.159 |  | 5.94 |  | 74.4 |  | 43554 |  | 28.13 |  | 7.72 |  | 0.79 | i | 3.06 | i | 1.7 | c,i
61-0203 | 2023-09-25 18:30 | EDT | 0.907 |  | 18.146 |  | 5.9 |  | 73.9 |  | 43220.3 |  | 27.89 |  | 7.71 |  | 0.77 | i | 2.97 | i | 1.62 | c,i
61-0203 | 2023-09-25 18:45 | EDT | 0.909 |  | 18.127 |  | 5.86 |  | 73.3 |  | 43214.5 |  | 27.89 |  | 7.71 |  | 0.71 | i | 2.75 | i | 1.52 | c,i
61-0203 | 2023-09-25 19:00 | EDT | 0.909 |  | 18.131 |  | 5.79 |  | 72.5 |  | 43406.2 |  | 28.02 |  | 7.71 |  | 0.72 | i | 2.78 | i | 1.58 | c,i
61-0203 | 2023-09-25 19:15 | EDT | 0.908 |  | 18.156 |  | 5.75 |  | 72.1 |  | 43836.6 |  | 28.33 |  | 7.71 |  | 0.73 | i | 2.84 | i | 1.67 | c,i
61-0203 | 2023-09-25 19:30 | EDT | 0.908 |  | 18.147 |  | 5.65 |  | 71 |  | 43899.8 |  | 28.38 |  | 7.7 |  | 0.68 | i | 2.62 | i | 1.64 | c,i
61-0203 | 2023-09-25 19:45 | EDT | 0.91 |  | 18.132 |  | 5.49 |  | 68.9 |  | 43823.8 |  | 28.32 |  | 7.7 |  | 0.66 | i | 2.53 | i | 1.48 | c,i
61-0203 | 2023-09-25 20:00 | EDT | 0.911 |  | 18.124 |  | 5.36 |  | 67.2 |  | 43783.3 |  | 28.3 |  | 7.69 |  | 0.6 | i | 2.32 | i | 1.49 | c,i
61-0203 | 2023-09-25 20:15 | EDT | 0.911 |  | 18.092 |  | 5.3 |  | 66.4 |  | 43621.5 |  | 28.18 |  | 7.69 |  | 0.57 | i | 2.2 | i | 1.43 | c,i
61-0203 | 2023-09-25 20:30 | EDT | 0.912 |  | 18.083 |  | 5.21 |  | 65.3 |  | 43819.8 |  | 28.32 |  | 7.69 |  | 0.57 | i | 2.17 | i | 1.36 | c,i
61-0203 | 2023-09-25 20:45 | EDT | 0.914 |  | 18.047 |  | 5.21 |  | 65.1 |  | 43362.3 |  | 27.99 |  | 7.69 |  | 0.53 | i | 2.05 | i | 1.26 | c,i
61-0203 | 2023-09-25 21:00 | EDT | 0.916 |  | 18.056 |  | 5.14 |  | 64.2 |  | 43398.1 |  | 28.02 |  | 7.68 |  | 0.51 | i | 1.96 | i | 1.21 | c,i
61-0203 | 2023-09-25 21:15 | EDT | 0.914 |  | 18.021 |  | 5.15 |  | 64.3 |  | 43180.8 |  | 27.86 |  | 7.68 |  | 0.51 | i | 1.94 | i | 1.22 | c,i
61-0203 | 2023-09-25 21:30 | EDT | 0.917 |  | 18.006 |  | 5.18 |  | 64.6 |  | 42969.2 |  | 27.71 |  | 7.68 |  | 0.47 | i | 1.78 | i | 1.24 | c,i
61-0203 | 2023-09-25 21:45 | EDT | 0.915 |  | 18.005 |  | 5.16 |  | 64.3 |  | 42994.6 |  | 27.73 |  | 7.68 |  | 0.52 | i | 2 | i | 1.27 | c,i
61-0203 | 2023-09-25 22:00 | EDT | 0.917 |  | 17.991 |  | 5.14 |  | 64.1 |  | 43029 |  | 27.75 |  | 7.68 |  | 0.52 | i | 2 | i | 1.2 | c,i
61-0203 | 2023-09-25 22:15 | EDT | 0.916 |  | 18.006 |  | 5.08 |  | 63.4 |  | 43175.2 |  | 27.86 |  | 7.68 |  | 0.51 | i | 1.93 | i | 1.21 | c,i
61-0203 | 2023-09-25 22:30 | EDT | 0.911 |  | 18.007 |  | 5.03 |  | 62.8 |  | 43316.5 |  | 27.96 |  | 7.67 |  | 0.51 | i | 1.94 | i | 1.3 | c,i
61-0203 | 2023-09-25 22:45 | EDT | 0.912 |  | 18.017 |  | 4.97 |  | 62.1 |  | 43591.3 |  | 28.16 |  | 7.67 |  | 0.48 | i | 1.84 | i | 1.33 | c,i
61-0203 | 2023-09-25 23:00 | EDT | 0.912 |  | 17.993 |  | 4.97 |  | 62.1 |  | 43567.8 |  | 28.14 |  | 7.67 |  | 0.51 | i | 1.95 | i | 1.27 | c,i
61-0203 | 2023-09-25 23:15 | EDT | 0.911 |  | 17.988 |  | 4.98 |  | 62.3 |  | 43483.8 |  | 28.08 |  | 7.67 |  | 0.52 | i | 2 | i | 1.33 | c,i
61-0203 | 2023-09-25 23:30 | EDT | 0.91 |  | 17.962 |  | 5.01 |  | 62.6 |  | 43607.8 |  | 28.17 |  | 7.68 |  | 0.51 | i | 1.94 | i | 1.29 | c,i
61-0203 | 2023-09-25 23:45 | EDT | 0.912 |  | 17.925 |  | 5.03 |  | 62.8 |  | 43478.6 |  | 28.08 |  | 7.67 |  | 0.52 | i | 2 | i | 1.32 | c,i
61-0203 | 2023-09-26 | EDT | 0.913 |  | 17.923 |  | 5.04 |  | 62.9 |  | 43566.3 |  | 28.14 |  | 7.68 |  | 0.54 | i | 2.07 | i | 1.36 | c,i
61-0203 | 2023-09-26 00:15 | EDT | 0.914 |  | 17.902 |  | 5.05 |  | 62.9 |  | 43300.1 |  | 27.95 |  | 7.67 |  | 0.52 | i | 2 | i | 1.23 | c,i
61-0203 | 2023-09-26 00:30 | EDT | 0.913 |  | 17.893 |  | 5.07 |  | 63.2 |  | 43272 |  | 27.93 |  | 7.68 |  | 0.53 | i | 2.02 | i | 1.35 | c,i
61-0203 | 2023-09-26 00:45 | EDT | 0.913 |  | 17.906 |  | 5.08 |  | 63.4 |  | 43512.1 |  | 28.1 |  | 7.68 |  | 0.52 | i | 1.98 | i | 1.37 | c,i
61-0203 | 2023-09-26 01:00 | EDT | 0.913 |  | 17.896 |  | 5.16 |  | 64.3 |  | 43428 |  | 28.04 |  | 7.68 |  | 0.56 | i | 2.16 | i | 1.41 | c,i
61-0203 | 2023-09-26 01:15 | EDT | 0.915 |  | 17.866 |  | 5.29 |  | 65.8 |  | 43326.7 |  | 27.97 |  | 7.68 |  | 0.57 | i | 2.2 | i | 1.32 | c,i
61-0203 | 2023-09-26 01:30 | EDT | 0.917 |  | 17.918 |  | 5.31 |  | 66.3 |  | 43634.3 |  | 28.19 |  | 7.69 |  | 0.6 | i | 2.31 | i | 1.44 | c,i
61-0203 | 2023-09-26 01:45 | EDT | 0.915 |  | 17.889 |  | 5.39 |  | 67.2 |  | 43506.7 |  | 28.1 |  | 7.69 |  | 0.64 | i | 2.45 | i | 1.44 | c,i
61-0203 | 2023-09-26 02:00 | EDT | 0.917 |  | 17.885 |  | 5.44 |  | 67.8 |  | 43554.1 |  | 28.13 |  | 7.69 |  | 0.62 | i | 2.4 | i | 1.53 | c,i
61-0203 | 2023-09-26 02:15 | EDT | 0.916 |  | 17.87 |  | 5.51 |  | 68.7 |  | 43620.2 |  | 28.18 |  | 7.69 |  | 0.66 | i | 2.55 | i | 1.48 | c,i
61-0203 | 2023-09-26 02:30 | EDT | 0.916 |  | 17.876 |  | 5.58 |  | 69.7 |  | 43815.2 |  | 28.32 |  | 7.69 |  | 0.7 | i | 2.73 | i | 1.6 | c,i
61-0203 | 2023-09-26 02:45 | EDT | 0.914 |  | 17.868 |  | 5.66 |  | 70.7 |  | 43970.1 |  | 28.43 |  | 7.7 |  | 0.71 | i | 2.74 | i | 1.58 | c,i
61-0203 | 2023-09-26 03:00 | EDT | 0.916 |  | 17.869 |  | 5.69 |  | 71.1 |  | 44116.7 |  | 28.53 |  | 7.7 |  | 0.71 | i | 2.73 | i | 1.7 | c,i
61-0203 | 2023-09-26 03:15 | EDT | 0.919 |  | 17.979 |  | 5.91 |  | 74.1 |  | 44445.6 |  | 28.77 |  | 7.71 |  | 0.92 | i | 3.58 | i | 2.51 | c,i
61-0203 | 2023-09-26 03:30 | EDT | 0.916 |  | 17.951 |  | 6.17 |  | 77.3 |  | 44276 |  | 28.65 |  | 7.73 |  | 0.94 | i | 3.69 | i | 2.38 | c,i
61-0203 | 2023-09-26 03:45 | EDT | 0.919 |  | 17.952 |  | 6.15 |  | 77.1 |  | 44281.3 |  | 28.65 |  | 7.73 |  | 1.03 | i | 4.04 | i | 2.56 | c,i
61-0203 | 2023-09-26 04:00 | EDT | 0.923 |  | 17.94 |  | 6.14 |  | 76.9 |  | 44280.9 |  | 28.65 |  | 7.73 |  | 1.02 | i | 4.01 | i | 2.5 | c,i
61-0203 | 2023-09-26 04:15 | EDT | 0.926 |  | 17.92 |  | 6.16 |  | 77.1 |  | 44277 |  | 28.65 |  | 7.72 |  | 0.95 | i | 3.71 | i | 2.28 | c,i
61-0203 | 2023-09-26 04:30 | EDT | 0.927 |  | 17.902 |  | 6.18 |  | 77.4 |  | 44265.9 |  | 28.64 |  | 7.73 |  | 0.95 | i | 3.73 | i | 2.19 | c,i
61-0203 | 2023-09-26 04:45 | EDT | 0.929 |  | 17.897 |  | 6.19 |  | 77.4 |  | 44272.5 |  | 28.65 |  | 7.73 |  | 0.97 | i | 3.79 | i | 2.31 | c,i
61-0203 | 2023-09-26 05:00 | EDT | 0.926 |  | 17.895 |  | 6.21 |  | 77.8 |  | 44282.5 |  | 28.65 |  | 7.73 |  | 0.96 | i | 3.75 | i | 2.24 | c,i
61-0203 | 2023-09-26 05:15 | EDT | 0.927 |  | 17.907 |  | 6.17 |  | 77.3 |  | 44349.8 |  | 28.7 |  | 7.73 |  | 0.89 | i | 3.47 | i | 2.09 | c,i
61-0203 | 2023-09-26 05:30 | EDT | 0.927 |  | 17.898 |  | 6.17 |  | 77.2 |  | 44417.1 |  | 28.75 |  | 7.73 |  | 0.88 | i | 3.45 | i | 2.06 | c,i
61-0203 | 2023-09-26 05:45 | EDT | 0.931 |  | 17.894 |  | 6.12 |  | 76.7 |  | 44490.6 |  | 28.8 |  | 7.73 |  | 0.8 | i | 3.12 | i | 1.94 | c,i
61-0203 | 2023-09-26 06:00 | EDT | 0.932 |  | 17.888 |  | 6.11 |  | 76.5 |  | 44557 |  | 28.85 |  | 7.73 |  | 0.81 | i | 3.16 | i | 1.96 | c,i
61-0203 | 2023-09-26 06:15 | EDT | 0.934 |  | 17.875 |  | 6.13 |  | 76.7 |  | 44566.8 |  | 28.86 |  | 7.73 |  | 0.8 | i | 3.1 | i | 1.91 | c,i
61-0203 | 2023-09-26 06:30 | EDT | 0.934 |  | 17.871 |  | 6.13 |  | 76.8 |  | 44602.5 |  | 28.88 |  | 7.73 |  | 0.78 | i | 3.01 | i | 1.89 | c,i
61-0203 | 2023-09-26 06:45 | EDT | 0.934 |  | 17.862 |  | 6.11 |  | 76.5 |  | 44653.7 |  | 28.92 |  | 7.73 |  | 0.74 | i | 2.89 | i | 1.83 | c,i
61-0203 | 2023-09-26 07:00 | EDT | 0.937 |  | 17.722 |  | 6.1 |  | 76 |  | 43819 |  | 28.32 |  | 7.72 |  | 0.66 | i | 2.54 | i | 1.59 | c,i
61-0203 | 2023-09-26 07:15 | EDT | 0.943 |  | 17.685 |  | 6.04 |  | 74.9 |  | 43084.9 |  | 27.79 |  | 7.71 |  | 0.59 | i | 2.27 | i | 1.4 | c,i
61-0203 | 2023-09-26 07:30 | EDT | 0.944 |  | 17.73 |  | 5.96 |  | 74 |  | 43317.1 |  | 27.96 |  | 7.7 |  | 0.57 | i | 2.21 | i | 1.53 | c,i
61-0203 | 2023-09-26 07:45 | EDT | 0.943 |  | 17.747 |  | 5.87 |  | 72.9 |  | 43258.4 |  | 27.92 |  | 7.7 |  | 0.6 | i | 2.3 | i | 1.47 | c,i
61-0203 | 2023-09-26 08:00 | EDT | 0.941 |  | 17.755 |  | 5.8 |  | 72.1 |  | 43410.8 |  | 28.03 |  | 7.7 |  | 0.61 | i | 2.34 | i | 1.46 | c,i
61-0203 | 2023-09-26 08:15 | EDT | 0.946 |  | 17.765 |  | 5.53 |  | 68.8 |  | 43474.1 |  | 28.07 |  | 7.69 |  | 0.58 | i | 2.23 | i | 1.57 | c,i
61-0203 | 2023-09-26 08:30 | EDT | 0.944 |  | 17.797 |  | 5.41 |  | 67.4 |  | 43568.1 |  | 28.14 |  | 7.69 |  | 0.62 | i | 2.39 | i | 1.62 | c,i
61-0203 | 2023-09-26 08:45 | EDT | 0.952 |  | 17.842 |  | 5.28 |  | 66 |  | 44159.1 |  | 28.56 |  | 7.69 |  | 0.61 | i | 2.35 | i | 1.68 | c,i
61-0203 | 2023-09-26 09:00 | EDT | 0.953 |  | 17.858 |  | 5.19 |  | 64.9 |  | 44262.4 |  | 28.64 |  | 7.69 |  | 0.61 | i | 2.36 | i | 1.63 | c,i
61-0203 | 2023-09-26 09:15 | EDT | 0.949 |  | 17.867 |  | 5.1 |  | 63.9 |  | 44274.6 |  | 28.65 |  | 7.69 |  | 0.55 | i | 2.11 | i | 1.55 | c,i
61-0203 | 2023-09-26 09:30 | EDT | 0.953 |  | 17.857 |  | 5.12 |  | 63.9 |  | 44177 |  | 28.58 |  | 7.69 |  | 0.55 | i | 2.1 | i | 1.42 | c,i
61-0203 | 2023-09-26 09:45 | EDT | 0.953 |  | 17.845 |  | 5.13 |  | 64.1 |  | 44016.8 |  | 28.46 |  | 7.69 |  | 0.55 | i | 2.12 | i | 1.34 | c,i
61-0203 | 2023-09-26 10:00 | EDT | 0.951 |  | 17.84 |  | 5.17 |  | 64.5 |  | 43982.9 |  | 28.44 |  | 7.69 |  | 0.51 | i | 1.97 | i | 1.35 | c,i
61-0203 | 2023-09-26 10:15 | EDT | 0.946 |  | 17.857 |  | 5.09 |  | 63.6 |  | 44023.7 |  | 28.47 |  | 7.68 |  | 0.51 | i | 1.93 | i | 1.23 | c,i
61-0203 | 2023-09-26 10:30 | EDT | 0.953 |  | 17.855 |  | 5.11 |  | 63.8 |  | 44020.3 |  | 28.46 |  | 7.68 |  | 0.46 | i | 1.75 | i | 1.23 | c,i
61-0203 | 2023-09-26 10:45 | EDT | 0.95 |  | 17.859 |  | 5.1 |  | 63.7 |  | 44002.3 |  | 28.45 |  | 7.68 |  | 0.45 | i | 1.72 | i | 1.13 | c,i
61-0203 | 2023-09-26 11:00 | EDT | 0.948 |  | 17.854 |  | 5.16 |  | 64.4 |  | 43935.5 |  | 28.4 |  | 7.68 |  | 0.45 | i | 1.72 | i | 1.15 | c,i
61-0203 | 2023-09-26 11:15 | EDT | 0.945 |  | 17.863 |  | 5.14 |  | 64.3 |  | 44035.4 |  | 28.48 |  | 7.69 |  | 0.42 | i | 1.58 | i | 1.13 | c,i
61-0203 | 2023-09-26 11:30 | EDT | 0.945 |  | 17.852 |  | 5.17 |  | 64.6 |  | 43878 |  | 28.36 |  | 7.68 |  | 0.44 | i | 1.68 | i | 1.13 | c,i
61-0203 | 2023-09-26 11:45 | EDT | 0.944 |  | 17.867 |  | 5.1 |  | 63.8 |  | 44009.5 |  | 28.46 |  | 7.68 |  | 0.41 | i | 1.57 | i | 1.06 | c,i
61-0203 | 2023-09-26 12:00 | EDT | 0.952 |  | 17.87 |  | 5.09 |  | 63.7 |  | 44126.8 |  | 28.54 |  | 7.68 |  | 0.45 | i | 1.72 | i | 1.15 | c,i
61-0203 | 2023-09-26 12:15 | EDT | 0.95 |  | 17.867 |  | 5.07 |  | 63.4 |  | 44066.3 |  | 28.5 |  | 7.68 |  | 0.46 | i | 1.73 | i | 1.13 | c,i
61-0203 | 2023-09-26 12:30 | EDT | 0.95 |  | 17.844 |  | 5.16 |  | 64.4 |  | 43885.7 |  | 28.37 |  | 7.68 |  | 0.47 | i | 1.79 | i | 1.14 | c,i
61-0203 | 2023-09-26 12:45 | EDT | 0.942 |  | 17.854 |  | 5.15 |  | 64.3 |  | 43877.2 |  | 28.36 |  | 7.68 |  | 0.47 | i | 1.8 | i | 1.22 | c,i
61-0203 | 2023-09-26 13:00 | EDT | 0.945 |  | 17.866 |  | 5.26 |  | 65.7 |  | 44014.9 |  | 28.46 |  | 7.68 |  | 0.49 | i | 1.85 | i | 1.3 | c,i
61-0203 | 2023-09-26 13:15 | EDT | 0.943 |  | 17.88 |  | 5.35 |  | 66.9 |  | 44214.6 |  | 28.6 |  | 7.69 |  | 0.57 | i | 2.21 | i | 1.49 | c,i
61-0203 | 2023-09-26 13:30 | EDT | 0.94 |  | 17.882 |  | 5.44 |  | 68 |  | 44196.3 |  | 28.59 |  | 7.69 |  | 0.56 | i | 2.14 | i | 1.47 | c,i
61-0203 | 2023-09-26 13:45 | EDT | 0.944 |  | 17.881 |  | 5.5 |  | 68.8 |  | 44214.6 |  | 28.6 |  | 7.69 |  | 0.61 | i | 2.34 | i | 1.63 | c,i
61-0203 | 2023-09-26 14:00 | EDT | 0.942 |  | 17.866 |  | 5.57 |  | 69.7 |  | 44325.7 |  | 28.68 |  | 7.7 |  | 0.64 | i | 2.48 | i | 1.72 | c,i
61-0203 | 2023-09-26 14:15 | EDT | 0.94 |  | 17.863 |  | 5.57 |  | 69.7 |  | 44367.3 |  | 28.71 |  | 7.7 |  | 0.62 | i | 2.38 | i | 1.7 | c,i
61-0203 | 2023-09-26 14:30 | EDT | 0.948 |  | 17.848 |  | 5.61 |  | 70.1 |  | 44411.4 |  | 28.75 |  | 7.7 |  | 0.64 | i | 2.47 | i | 1.69 | c,i
61-0203 | 2023-09-26 14:45 | EDT | 0.946 |  | 17.835 |  | 5.69 |  | 71.2 |  | 44391.4 |  | 28.73 |  | 7.7 |  | 0.67 | i | 2.61 | i | 1.77 | c,i
61-0203 | 2023-09-26 15:00 | EDT | 0.949 |  | 17.818 |  | 5.78 |  | 72.3 |  | 44284.3 |  | 28.65 |  | 7.71 |  | 0.69 | i | 2.68 | i | 1.85 | c,i
61-0203 | 2023-09-26 15:15 | EDT | 0.944 |  | 17.824 |  | 5.7 |  | 71.3 |  | 44443.8 |  | 28.77 |  | 7.7 |  | 0.61 | i | 2.36 | i | 1.66 | c,i
61-0203 | 2023-09-26 15:30 | EDT | 0.945 |  | 17.833 |  | 5.68 |  | 71.1 |  | 44497 |  | 28.81 |  | 7.7 |  | 0.65 | i | 2.51 | i | 1.65 | c,i
61-0203 | 2023-09-26 15:45 | EDT | 0.948 |  | 17.834 |  | 5.68 |  | 71.1 |  | 44551.5 |  | 28.85 |  | 7.71 |  | 0.65 | i | 2.53 | i | 1.62 | c,i
61-0203 | 2023-09-26 16:00 | EDT | 0.95 |  | 17.835 |  | 5.72 |  | 71.7 |  | 44612.7 |  | 28.89 |  | 7.71 |  | 0.63 | i | 2.44 | i | 1.55 | c,i
61-0203 | 2023-09-26 16:15 | EDT | 0.949 |  | 17.819 |  | 5.85 |  | 73.3 |  | 44671.1 |  | 28.93 |  | 7.72 |  | 0.71 | i | 2.76 | i | 1.79 | c,i
61-0203 | 2023-09-26 16:30 | EDT | 0.946 |  | 17.814 |  | 5.98 |  | 74.9 |  | 44765.1 |  | 29 |  | 7.73 |  | 0.82 | i | 3.21 | i | 2.04 | c,i
61-0203 | 2023-09-26 16:45 | EDT | 0.95 |  | 17.815 |  | 6.12 |  | 76.6 |  | 44885 |  | 29.09 |  | 7.74 |  | 0.96 | i | 3.76 | i | 2.31 | c,i
61-0203 | 2023-09-26 17:00 | EDT | 0.952 |  | 17.846 |  | 6.16 |  | 77.2 |  | 44955.1 |  | 29.14 |  | 7.74 |  | 0.91 | i | 3.56 | i | 2.27 | c,i
61-0203 | 2023-09-26 17:15 | EDT | 0.952 |  | 17.825 |  | 6.42 |  | 80.4 |  | 44776.8 |  | 29.01 |  | 7.75 |  | 1.03 | i | 4.02 | i | 2.56 | c,i
61-0203 | 2023-09-26 17:30 | EDT | 0.945 |  | 17.813 |  | 6.49 |  | 81.3 |  | 44716 |  | 28.96 |  | 7.75 |  | 0.96 | i | 3.75 | i | 2.36 | c,i
61-0203 | 2023-09-26 17:45 | EDT | 0.953 |  | 17.791 |  | 6.43 |  | 80.5 |  | 44774.8 |  | 29.01 |  | 7.75 |  | 0.9 | i | 3.51 | i | 2.1 | c,i
61-0203 | 2023-09-26 18:00 | EDT | 0.957 |  | 17.807 |  | 6.32 |  | 79.2 |  | 44888.2 |  | 29.09 |  | 7.75 |  | 0.82 | i | 3.18 | i | 1.86 | c,i
61-0203 | 2023-09-26 18:15 | EDT | 0.958 |  | 17.774 |  | 6.31 |  | 79 |  | 44946.4 |  | 29.13 |  | 7.75 |  | 0.82 | i | 3.2 | i | 1.91 | c,i
61-0203 | 2023-09-26 18:30 | EDT | 0.953 |  | 17.774 |  | 6.3 |  | 78.9 |  | 44956 |  | 29.14 |  | 7.75 |  | 0.74 | i | 2.89 | i | 1.77 | c,i
61-0203 | 2023-09-26 18:45 | EDT | 0.956 |  | 17.747 |  | 6.28 |  | 78.6 |  | 44980 |  | 29.15 |  | 7.74 |  | 0.83 | i | 3.21 | i | 1.82 | c,i
61-0203 | 2023-09-26 19:00 | EDT | 0.958 |  | 17.741 |  | 6.28 |  | 78.6 |  | 45024.8 |  | 29.19 |  | 7.75 |  | 0.88 | i | 3.43 | i | 1.94 | c,i
61-0203 | 2023-09-26 19:15 | EDT | 0.958 |  | 17.69 |  | 6.34 |  | 79.2 |  | 45004.4 |  | 29.17 |  | 7.75 |  | 0.86 | i | 3.35 | i | 1.94 | c,i
61-0203 | 2023-09-26 19:30 | EDT | 0.958 |  | 17.655 |  | 6.12 |  | 76.2 |  | 44173.1 |  | 28.57 |  | 7.73 |  | 0.68 | i | 2.63 | i | 1.52 | c,i
61-0203 | 2023-09-26 19:45 | EDT | 0.96 |  | 17.619 |  | 5.98 |  | 74.3 |  | 44018.7 |  | 28.46 |  | 7.71 |  | 0.6 | i | 2.31 | i | 1.27 | c,i
61-0203 | 2023-09-26 20:00 | EDT | 0.959 |  | 17.652 |  | 6.08 |  | 75.8 |  | 44388.5 |  | 28.73 |  | 7.72 |  | 0.65 | i | 2.51 | i | 1.36 | c,i
61-0203 | 2023-09-26 20:15 | EDT | 0.959 |  | 17.598 |  | 6.05 |  | 75.2 |  | 44015.5 |  | 28.46 |  | 7.72 |  | 0.62 | i | 2.37 | i | 1.35 | c,i
61-0203 | 2023-09-26 20:30 | EDT | 0.96 |  | 17.615 |  | 6.01 |  | 74.8 |  | 44231.8 |  | 28.62 |  | 7.72 |  | 0.59 | i | 2.28 | i | 1.3 | c,i
61-0203 | 2023-09-26 20:45 | EDT | 0.96 |  | 17.583 |  | 5.96 |  | 74.2 |  | 44183.3 |  | 28.58 |  | 7.72 |  | 0.56 | i | 2.13 | i | 1.28 | c,i
61-0203 | 2023-09-26 21:00 | EDT | 0.962 |  | 17.613 |  | 5.72 |  | 71.1 |  | 43856.3 |  | 28.35 |  | 7.7 |  | 0.57 | i | 2.17 | i | 1.33 | c,i
61-0203 | 2023-09-26 21:15 | EDT | 0.961 |  | 17.689 |  | 5.5 |  | 68.6 |  | 44338.2 |  | 28.69 |  | 7.7 |  | 0.55 | i | 2.1 | i | 1.23 | c,i
61-0203 | 2023-09-26 21:30 | EDT | 0.96 |  | 17.703 |  | 5.39 |  | 67.3 |  | 44617.8 |  | 28.89 |  | 7.7 |  | 0.56 | i | 2.13 | i | 1.29 | c,i
61-0203 | 2023-09-26 21:45 | EDT | 0.959 |  | 17.666 |  | 5.43 |  | 67.7 |  | 44353.6 |  | 28.7 |  | 7.7 |  | 0.47 | i | 1.81 | i | 1.22 | c,i
61-0203 | 2023-09-26 22:00 | EDT | 0.957 |  | 17.674 |  | 5.39 |  | 67.2 |  | 44171.6 |  | 28.57 |  | 7.7 |  | 0.47 | i | 1.79 | i | 1.21 | c,i
61-0203 | 2023-09-26 22:15 | EDT | 0.955 |  | 17.61 |  | 5.37 |  | 66.8 |  | 44064.9 |  | 28.5 |  | 7.7 |  | 0.44 | i | 1.66 | i | 1.01 | c,i
61-0203 | 2023-09-26 22:30 | EDT | 0.955 |  | 17.552 |  | 5.39 |  | 66.9 |  | 43632.9 |  | 28.19 |  | 7.7 |  | 0.44 | i | 1.68 | i | 1.06 | c,i
61-0203 | 2023-09-26 22:45 | EDT | 0.95 |  | 17.576 |  | 5.4 |  | 66.9 |  | 43678.2 |  | 28.22 |  | 7.7 |  | 0.49 | i | 1.87 | i | 1.05 | c,i
61-0203 | 2023-09-26 23:00 | EDT | 0.949 |  | 17.591 |  | 5.38 |  | 66.8 |  | 43678.2 |  | 28.22 |  | 7.69 |  | 0.48 | i | 1.84 | i | 1.09 | c,i
61-0203 | 2023-09-26 23:15 | EDT | 0.949 |  | 17.634 |  | 5.33 |  | 66.2 |  | 43782.1 |  | 28.29 |  | 7.69 |  | 0.49 | i | 1.87 | i | 1.12 | c,i
61-0203 | 2023-09-26 23:30 | EDT | 0.945 |  | 17.652 |  | 5.32 |  | 66.1 |  | 43793.2 |  | 28.3 |  | 7.69 |  | 0.47 | i | 1.8 | i | 1.04 | c,i
61-0203 | 2023-09-26 23:45 | EDT | 0.944 |  | 17.598 |  | 5.32 |  | 66 |  | 43625 |  | 28.18 |  | 7.69 |  | 0.46 | i | 1.75 | i | 1.02 | c,i
61-0203 | 2023-09-27 | EDT | 0.944 |  | 17.741 |  | 5.2 |  | 64.8 |  | 44050.2 |  | 28.49 |  | 7.69 |  | 0.5 | i | 1.91 | i | 1.15 | c,i
61-0203 | 2023-09-27 00:15 | EDT | 0.943 |  | 17.694 |  | 5.21 |  | 64.8 |  | 43852.4 |  | 28.34 |  | 7.69 |  | 0.43 | i | 1.64 | i | 1.01 | c,i
61-0203 | 2023-09-27 00:30 | EDT | 0.943 |  | 17.714 |  | 5.17 |  | 64.4 |  | 43790.5 |  | 28.3 |  | 7.69 |  | 0.49 | i | 1.86 | i | 1.14 | c,i
61-0203 | 2023-09-27 00:45 | EDT | 0.943 |  | 17.458 |  | 5.34 |  | 65.9 |  | 43043.5 |  | 27.76 |  | 7.68 |  | 0.46 | i | 1.76 | i | 1.03 | c,i
61-0203 | 2023-09-27 01:00 | EDT | 0.945 |  | 17.652 |  | 5.25 |  | 65.1 |  | 43215.6 |  | 27.89 |  | 7.69 |  | 0.47 | i | 1.77 | i | 1.09 | c,i
61-0203 | 2023-09-27 01:15 | EDT | 0.943 |  | 17.717 |  | 5.2 |  | 64.6 |  | 43443.9 |  | 28.05 |  | 7.69 |  | 0.52 | i | 1.98 | i | 1.07 | c,i
61-0203 | 2023-09-27 01:30 | EDT | 0.943 |  | 17.607 |  | 5.24 |  | 64.8 |  | 42837 |  | 27.62 |  | 7.69 |  | 0.43 | i | 1.63 | i | 1 | c,i
61-0203 | 2023-09-27 01:45 | EDT | 0.942 |  | 17.597 |  | 5.23 |  | 64.9 |  | 43425.7 |  | 28.04 |  | 7.69 |  | 0.44 | i | 1.67 | i | 1.08 | c,i
61-0203 | 2023-09-27 02:00 | EDT | 0.939 |  | 17.495 |  | 5.3 |  | 65.7 |  | 43632 |  | 28.18 |  | 7.69 |  | 0.54 | i | 2.05 | i | 1.22 | c,i
61-0203 | 2023-09-27 02:15 | EDT | 0.941 |  | 17.452 |  | 5.35 |  | 66.2 |  | 43631.1 |  | 28.18 |  | 7.69 |  | 0.58 | i | 2.22 | i | 1.34 | c,i
61-0203 | 2023-09-27 02:30 | EDT | 0.939 |  | 17.38 |  | 5.37 |  | 66.2 |  | 42965.1 |  | 27.71 |  | 7.68 |  | 0.5 | i | 1.89 | i | 1.22 | c,i
61-0203 | 2023-09-27 02:45 | EDT | 0.94 |  | 17.339 |  | 5.43 |  | 66.8 |  | 42946.5 |  | 27.69 |  | 7.68 |  | 0.54 | i | 2.06 | i | 1.27 | c,i
61-0203 | 2023-09-27 03:00 | EDT | 0.941 |  | 17.385 |  | 5.37 |  | 66.2 |  | 42833.4 |  | 27.61 |  | 7.68 |  | 0.51 | i | 1.97 | i | 1.29 | c,i
61-0203 | 2023-09-27 03:15 | EDT | 0.94 |  | 17.306 |  | 5.42 |  | 66.7 |  | 43235.6 |  | 27.9 |  | 7.68 |  | 0.62 | i | 2.39 | i | 1.56 | c,i
61-0203 | 2023-09-27 03:30 | EDT | 0.938 |  | 17.377 |  | 5.34 |  | 66 |  | 43610.9 |  | 28.17 |  | 7.68 |  | 0.64 | i | 2.46 | i | 1.38 | c,i
61-0203 | 2023-09-27 03:45 | EDT | 0.939 |  | 17.376 |  | 5.55 |  | 68.7 |  | 43866.3 |  | 28.35 |  | 7.69 |  | 0.76 | i | 2.95 | i | 1.81 | c,i
61-0203 | 2023-09-27 04:00 | EDT | 0.939 |  | 17.369 |  | 5.56 |  | 68.8 |  | 43868.6 |  | 28.35 |  | 7.69 |  | 0.67 | i | 2.6 | i | 1.59 | c,i
61-0203 | 2023-09-27 04:15 | EDT | 0.941 |  | 17.34 |  | 5.75 |  | 71.2 |  | 44237.8 |  | 28.62 |  | 7.7 |  | 0.74 | i | 2.89 | i | 1.7 | c,i
61-0203 | 2023-09-27 04:30 | EDT | 0.94 |  | 17.303 |  | 5.73 |  | 70.8 |  | 44150.2 |  | 28.56 |  | 7.7 |  | 0.76 | i | 2.94 | i | 1.6 | c,i
61-0203 | 2023-09-27 04:45 | EDT | 0.942 |  | 17.236 |  | 5.87 |  | 72.6 |  | 44278.9 |  | 28.65 |  | 7.71 |  | 0.69 | i | 2.69 | i | 1.56 | c,i
61-0203 | 2023-09-27 05:00 | EDT | 0.943 |  | 17.214 |  | 5.9 |  | 72.9 |  | 44344.6 |  | 28.69 |  | 7.71 |  | 0.71 | i | 2.75 | i | 1.6 | c,i
61-0203 | 2023-09-27 05:15 | EDT | 0.946 |  | 17.182 |  | 5.97 |  | 73.6 |  | 44281.6 |  | 28.65 |  | 7.72 |  | 0.72 | i | 2.78 | i | 1.66 | c,i
61-0203 | 2023-09-27 05:30 | EDT | 0.95 |  | 17.165 |  | 5.98 |  | 73.9 |  | 44451 |  | 28.77 |  | 7.72 |  | 0.69 | i | 2.65 | i | 1.63 | c,i
61-0203 | 2023-09-27 05:45 | EDT | 0.949 |  | 17.125 |  | 5.94 |  | 73.3 |  | 44448.1 |  | 28.77 |  | 7.71 |  | 0.69 | i | 2.67 | i | 1.63 | c,i
61-0203 | 2023-09-27 06:00 | EDT | 0.95 |  | 16.956 |  | 5.91 |  | 72.7 |  | 44296.7 |  | 28.66 |  | 7.71 |  | 0.69 | i | 2.66 | i | 1.56 | c,i
61-0203 | 2023-09-27 06:15 | EDT | 0.949 |  | 16.906 |  | 5.88 |  | 72.3 |  | 44298.9 |  | 28.66 |  | 7.71 |  | 0.64 | i | 2.46 | i | 1.44 | c,i
61-0203 | 2023-09-27 06:30 | EDT | 0.952 |  | 16.923 |  | 5.91 |  | 72.6 |  | 44478.7 |  | 28.79 |  | 7.71 |  | 0.73 | i | 2.85 | i | 1.7 | c,i
61-0203 | 2023-09-27 06:45 | EDT | 0.954 |  | 17.229 |  | 5.83 |  | 72.2 |  | 44785.5 |  | 29.01 |  | 7.72 |  | 0.82 | i | 3.17 | i | 2.07 | c,i
61-0203 | 2023-09-27 07:00 | EDT | 0.954 |  | 17.172 |  | 5.86 |  | 72.4 |  | 44740.6 |  | 28.98 |  | 7.71 |  | 0.78 | i | 3.02 | i | 2.07 | c,i
61-0203 | 2023-09-27 07:15 | EDT | 0.953 |  | 17.314 |  | 5.82 |  | 72.2 |  | 44879.4 |  | 29.08 |  | 7.72 |  | 0.76 | i | 2.95 | i | 2.06 | c,i
61-0203 | 2023-09-27 07:30 | EDT | 0.952 |  | 17.223 |  | 5.89 |  | 73 |  | 44839.5 |  | 29.05 |  | 7.72 |  | 0.78 | i | 3.02 | i | 2.03 | c,i
61-0203 | 2023-09-27 07:45 | EDT | 0.949 |  | 17.202 |  | 5.93 |  | 73.4 |  | 44897.3 |  | 29.09 |  | 7.73 |  | 0.78 | i | 3.03 | i | 2.02 | c,i
61-0203 | 2023-09-27 08:00 | EDT | 0.948 |  | 16.926 |  | 5.89 |  | 72.2 |  | 44150.7 |  | 28.55 |  | 7.71 |  | 0.66 | i | 2.56 | i | 1.71 | c,i
61-0203 | 2023-09-27 08:15 | EDT | 0.947 |  | 16.532 |  | 6.05 |  | 73.4 |  | 43239.9 |  | 27.9 |  | 7.72 |  | 0.52 | i | 1.99 | i | 1.3 | c,i
61-0203 | 2023-09-27 08:30 | EDT | 0.95 |  | 16.815 |  | 5.94 |  | 72.5 |  | 43459 |  | 28.06 |  | 7.71 |  | 0.59 | i | 2.28 | i | 1.52 | c,i
61-0203 | 2023-09-27 08:45 | EDT | 0.953 |  | 16.972 |  | 5.81 |  | 71.1 |  | 43356.2 |  | 27.98 |  | 7.7 |  | 0.61 | i | 2.34 | i | 1.45 | c,i
61-0203 | 2023-09-27 09:00 | EDT | 0.951 |  | 17.079 |  | 5.7 |  | 69.9 |  | 43249.6 |  | 27.91 |  | 7.69 |  | 0.53 | i | 2.04 | i | 1.34 | c,i
61-0203 | 2023-09-27 09:15 | EDT | 0.951 |  | 17.28 |  | 5.6 |  | 69.2 |  | 43874.7 |  | 28.36 |  | 7.7 |  | 0.52 | i | 1.99 | i | 1.36 | c,i
61-0203 | 2023-09-27 09:30 | EDT | 0.953 |  | 17.482 |  | 5.45 |  | 67.6 |  | 44168.7 |  | 28.57 |  | 7.7 |  | 0.54 | i | 2.05 | i | 1.37 | c,i
61-0203 | 2023-09-27 09:45 | EDT | 0.952 |  | 17.625 |  | 5.4 |  | 67.3 |  | 44516.6 |  | 28.82 |  | 7.71 |  | 0.44 | i | 1.66 | i | 1.12 | c,i
61-0203 | 2023-09-27 10:00 | EDT | 0.95 |  | 17.723 |  | 5.39 |  | 67.3 |  | 44774.9 |  | 29.01 |  | 7.71 |  | 0.39 | i | 1.48 | i | 0.92 | c,i
61-0203 | 2023-09-27 10:15 | EDT | 0.948 |  | 17.775 |  | 5.35 |  | 67.1 |  | 45110.6 |  | 29.25 |  | 7.71 |  | 0.38 | i | 1.43 | i | 0.93 | c,i
61-0203 | 2023-09-27 10:30 | EDT | 0.945 |  | 17.804 |  | 5.34 |  | 67 |  | 45302.2 |  | 29.39 |  | 7.72 |  | 0.34 | i | 1.25 | i | 0.99 | c,i
61-0203 | 2023-09-27 10:45 | EDT | 0.942 |  | 17.799 |  | 5.38 |  | 67.4 |  | 45179.2 |  | 29.3 |  | 7.72 |  | 0.35 | i | 1.32 | i | 0.89 | c,i
61-0203 | 2023-09-27 11:00 | EDT | 0.944 |  | 17.846 |  | 5.4 |  | 67.7 |  | 45107.9 |  | 29.25 |  | 7.72 |  | 0.32 | i | 1.19 | i | 0.92 | c,i
61-0203 | 2023-09-27 11:15 | EDT | 0.943 |  | 17.818 |  | 5.43 |  | 68 |  | 44706.6 |  | 28.96 |  | 7.71 |  | 0.37 | i | 1.39 | i | 0.9 | c,i
61-0203 | 2023-09-27 11:30 | EDT | 0.945 |  | 17.779 |  | 5.45 |  | 68 |  | 44383.6 |  | 28.73 |  | 7.71 |  | 0.35 | i | 1.29 | i | 0.92 | c,i
61-0203 | 2023-09-27 11:45 | EDT | 0.943 |  | 17.782 |  | 5.44 |  | 67.9 |  | 44083.2 |  | 28.51 |  | 7.71 |  | 0.35 | i | 1.3 | i | 0.88 | c,i
61-0203 | 2023-09-27 12:00 | EDT | 0.938 |  | 17.814 |  | 5.44 |  | 67.9 |  | 44130.8 |  | 28.54 |  | 7.71 |  | 0.33 | i | 1.21 | i | 0.78 | c,i
61-0203 | 2023-09-27 12:15 | EDT | 0.943 |  | 17.831 |  | 5.47 |  | 68.3 |  | 43713.4 |  | 28.24 |  | 7.7 |  | 0.35 | i | 1.29 | i | 0.81 | c,i
61-0203 | 2023-09-27 12:30 | EDT | 0.938 |  | 17.859 |  | 5.44 |  | 67.9 |  | 43919.7 |  | 28.39 |  | 7.7 |  | 0.34 | i | 1.27 | i | 0.93 | c,i
61-0203 | 2023-09-27 12:45 | EDT | 0.936 |  | 17.876 |  | 5.42 |  | 67.7 |  | 43745.3 |  | 28.27 |  | 7.7 |  | 0.34 | i | 1.27 | i | 0.81 | c,i
61-0203 | 2023-09-27 13:00 | EDT | 0.938 |  | 17.894 |  | 5.44 |  | 67.8 |  | 43543.4 |  | 28.12 |  | 7.7 |  | 0.39 | i | 1.49 | i | 0.9 | c,i
61-0203 | 2023-09-27 13:15 | EDT | 0.935 |  | 17.924 |  | 5.46 |  | 68.2 |  | 43392.5 |  | 28.01 |  | 7.7 |  | 0.42 | i | 1.59 | i | 0.95 | c,i
61-0203 | 2023-09-27 13:30 | EDT | 0.933 |  | 17.898 |  | 5.43 |  | 67.6 |  | 43355.2 |  | 27.99 |  | 7.7 |  | 0.48 | i | 1.83 | i | 1.22 | c,i
61-0203 | 2023-09-27 13:45 | EDT | 0.928 |  | 17.959 |  | 5.47 |  | 68.2 |  | 43391.5 |  | 28.01 |  | 7.7 |  | 0.42 | i | 1.6 | i | 1.05 | c,i
61-0203 | 2023-09-27 14:00 | EDT | 0.929 |  | 17.992 |  | 5.48 |  | 68.5 |  | 43377.2 |  | 28 |  | 7.7 |  | 0.45 | i | 1.71 | i | 1.05 | c,i
61-0203 | 2023-09-27 14:15 | EDT | 0.926 |  | 17.994 |  | 5.48 |  | 68.5 |  | 43551.4 |  | 28.13 |  | 7.7 |  | 0.49 | i | 1.88 | i | 1.29 | c,i
61-0203 | 2023-09-27 14:30 | EDT | 0.927 |  | 17.999 |  | 5.52 |  | 69.1 |  | 43823 |  | 28.32 |  | 7.71 |  | 0.52 | i | 1.97 | i | 1.36 | c,i
61-0203 | 2023-09-27 14:45 | EDT | 0.925 |  | 18.008 |  | 5.59 |  | 70 |  | 43967.7 |  | 28.43 |  | 7.71 |  | 0.53 | i | 2.01 | i | 1.43 | c,i
61-0203 | 2023-09-27 15:00 | EDT | 0.923 |  | 18.026 |  | 5.66 |  | 70.9 |  | 44024.1 |  | 28.47 |  | 7.71 |  | 0.57 | i | 2.2 | i | 1.42 | c,i
61-0203 | 2023-09-27 15:15 | EDT | 0.924 |  | 18.01 |  | 5.66 |  | 71 |  | 44100.2 |  | 28.52 |  | 7.71 |  | 0.62 | i | 2.38 | i | 1.64 | c,i
61-0203 | 2023-09-27 15:30 | EDT | 0.92 |  | 18.017 |  | 5.74 |  | 72 |  | 44180.6 |  | 28.58 |  | 7.71 |  | 0.63 | i | 2.41 | i | 1.58 | c,i
61-0203 | 2023-09-27 15:45 | EDT | 0.919 |  | 18.052 |  | 5.79 |  | 72.7 |  | 44162.9 |  | 28.57 |  | 7.72 |  | 0.59 | i | 2.28 | i | 1.5 | c,i
61-0203 | 2023-09-27 16:00 | EDT | 0.92 |  | 18.069 |  | 5.86 |  | 73.6 |  | 44105.2 |  | 28.53 |  | 7.72 |  | 0.61 | i | 2.36 | i | 1.46 | c,i
61-0203 | 2023-09-27 16:15 | EDT | 0.925 |  | 18.089 |  | 5.89 |  | 73.9 |  | 44000.5 |  | 28.45 |  | 7.72 |  | 0.64 | i | 2.48 | i | 1.58 | c,i
61-0203 | 2023-09-27 16:30 | EDT | 0.922 |  | 18.077 |  | 5.9 |  | 74 |  | 44024.5 |  | 28.47 |  | 7.72 |  | 0.64 | i | 2.47 | i | 1.56 | c,i
61-0203 | 2023-09-27 16:45 | EDT | 0.924 |  | 18.034 |  | 5.97 |  | 74.9 |  | 44185.2 |  | 28.58 |  | 7.73 |  | 0.66 | i | 2.56 | i | 1.7 | c,i
61-0203 | 2023-09-27 17:00 | EDT | 0.926 |  | 18.024 |  | 6.02 |  | 75.5 |  | 44271.6 |  | 28.65 |  | 7.73 |  | 0.7 | i | 2.69 | i | 1.58 | c,i
61-0203 | 2023-09-27 17:15 | EDT | 0.927 |  | 17.991 |  | 6.06 |  | 75.9 |  | 44314.8 |  | 28.68 |  | 7.73 |  | 0.66 | i | 2.56 | i | 1.55 | c,i
61-0203 | 2023-09-27 17:30 | EDT | 0.929 |  | 17.964 |  | 6.1 |  | 76.5 |  | 44451.1 |  | 28.77 |  | 7.74 |  | 0.71 | i | 2.74 | i | 1.53 | c,i
61-0203 | 2023-09-27 17:45 | EDT | 0.932 |  | 17.94 |  | 6.09 |  | 76.4 |  | 44557.9 |  | 28.85 |  | 7.74 |  | 0.68 | i | 2.61 | i | 1.47 | c,i
61-0203 | 2023-09-27 18:00 | EDT | 0.933 |  | 17.909 |  | 6.1 |  | 76.5 |  | 44588.6 |  | 28.87 |  | 7.74 |  | 0.66 | i | 2.53 | i | 1.45 | c,i
61-0203 | 2023-09-27 18:15 | EDT | 0.935 |  | 17.888 |  | 6.05 |  | 75.8 |  | 44629.4 |  | 28.9 |  | 7.73 |  | 0.65 | i | 2.52 | i | 1.42 | c,i
61-0203 | 2023-09-27 18:30 | EDT | 0.936 |  | 17.891 |  | 6.08 |  | 76.2 |  | 44669 |  | 28.93 |  | 7.73 |  | 0.69 | i | 2.66 | i | 1.45 | c,i
61-0203 | 2023-09-27 18:45 | EDT | 0.935 |  | 17.878 |  | 6.13 |  | 76.9 |  | 44705.3 |  | 28.96 |  | 7.74 |  | 0.7 | i | 2.71 | i | 1.55 | c,i
61-0203 | 2023-09-27 19:00 | EDT | 0.939 |  | 17.862 |  | 6.15 |  | 77 |  | 44737.3 |  | 28.98 |  | 7.74 |  | 0.74 | i | 2.88 | i | 1.64 | c,i
61-0203 | 2023-09-27 19:15 | EDT | 0.941 |  | 17.858 |  | 6.15 |  | 77.1 |  | 44786.4 |  | 29.02 |  | 7.74 |  | 0.79 | i | 3.07 | i | 1.65 | c,i
61-0203 | 2023-09-27 19:30 | EDT | 0.942 |  | 17.86 |  | 6.16 |  | 77.3 |  | 44838.8 |  | 29.05 |  | 7.74 |  | 0.79 | i | 3.07 | i | 1.7 | c,i
61-0203 | 2023-09-27 19:45 | EDT | 0.943 |  | 17.829 |  | 6.18 |  | 77.5 |  | 44853.1 |  | 29.06 |  | 7.75 |  | 0.84 | i | 3.27 | i | 1.69 | c,i
61-0203 | 2023-09-27 20:00 | EDT | 0.943 |  | 17.833 |  | 6.17 |  | 77.3 |  | 44820.5 |  | 29.04 |  | 7.74 |  | 0.86 | i | 3.36 | i | 1.83 | c,i
61-0203 | 2023-09-27 20:15 | EDT | 0.943 |  | 17.779 |  | 6.2 |  | 77.6 |  | 44844.6 |  | 29.06 |  | 7.75 |  | 0.81 | i | 3.15 | i | 1.92 | c,i
61-0203 | 2023-09-27 20:30 | EDT | 0.943 |  | 17.824 |  | 6.35 |  | 79.1 |  | 43651.2 |  | 28.2 |  | 7.74 |  | 0.71 | i | 2.75 | i | 1.57 | c,i
61-0203 | 2023-09-27 20:45 | EDT | 0.944 |  | 17.796 |  | 6.31 |  | 78.5 |  | 43242.5 |  | 27.91 |  | 7.74 |  | 0.63 | i | 2.44 | i | 1.32 | c,i
61-0203 | 2023-09-27 21:00 | EDT | 0.945 |  | 17.827 |  | 6.21 |  | 77.3 |  | 43043.5 |  | 27.76 |  | 7.73 |  | 0.63 | i | 2.43 | i | 1.28 | c,i
61-0203 | 2023-09-27 21:15 | EDT | 0.944 |  | 17.904 |  | 6.14 |  | 76.5 |  | 43264.2 |  | 27.92 |  | 7.72 |  | 0.66 | i | 2.54 | i | 1.4 | c,i
61-0203 | 2023-09-27 21:30 | EDT | 0.943 |  | 17.838 |  | 6.06 |  | 75.5 |  | 43181.6 |  | 27.86 |  | 7.72 |  | 0.67 | i | 2.58 | i | 1.45 | c,i
61-0203 | 2023-09-27 21:45 | EDT | 0.945 |  | 17.833 |  | 5.91 |  | 73.6 |  | 43653.3 |  | 28.2 |  | 7.71 |  | 0.59 | i | 2.26 | i | 1.28 | c,i
61-0203 | 2023-09-27 22:00 | EDT | 0.944 |  | 17.719 |  | 5.79 |  | 72.1 |  | 43867.6 |  | 28.35 |  | 7.71 |  | 0.59 | i | 2.27 | i | 1.23 | c,i
61-0203 | 2023-09-27 22:15 | EDT | 0.942 |  | 17.807 |  | 5.63 |  | 70.3 |  | 44432.8 |  | 28.76 |  | 7.71 |  | 0.53 | i | 2.03 | i | 1.19 | c,i
61-0203 | 2023-09-27 22:30 | EDT | 0.94 |  | 17.723 |  | 5.59 |  | 69.7 |  | 44419.8 |  | 28.75 |  | 7.71 |  | 0.48 | i | 1.83 | i | 1.04 | c,i
61-0203 | 2023-09-27 22:45 | EDT | 0.939 |  | 17.755 |  | 5.55 |  | 69.4 |  | 44684.7 |  | 28.94 |  | 7.72 |  | 0.5 | i | 1.9 | i | 1.13 | c,i
61-0203 | 2023-09-27 23:00 | EDT | 0.937 |  | 17.768 |  | 5.51 |  | 68.9 |  | 44666.7 |  | 28.93 |  | 7.71 |  | 0.45 | i | 1.72 | i | 1.06 | c,i
61-0203 | 2023-09-27 23:15 | EDT | 0.934 |  | 17.68 |  | 5.48 |  | 68.4 |  | 44596.1 |  | 28.88 |  | 7.71 |  | 0.45 | i | 1.7 | i | 1 | c,i
61-0203 | 2023-09-27 23:30 | EDT | 0.931 |  | 17.752 |  | 5.43 |  | 67.8 |  | 44479.3 |  | 28.79 |  | 7.7 |  | 0.44 | i | 1.66 | i | 0.95 | c,i
61-0203 | 2023-09-27 23:45 | EDT | 0.929 |  | 17.758 |  | 5.42 |  | 67.7 |  | 44279.1 |  | 28.65 |  | 7.7 |  | 0.43 | i | 1.64 | i | 0.93 | c,i
61-0203 | 2023-09-28 | EDT | 0.928 |  | 17.802 |  | 5.39 |  | 67.4 |  | 44380.2 |  | 28.72 |  | 7.7 |  | 0.51 | i | 1.94 | i | 1.2 | c,i
61-0203 | 2023-09-28 00:15 | EDT | 0.926 |  | 17.811 |  | 5.42 |  | 67.8 |  | 44403 |  | 28.74 |  | 7.71 |  | 0.54 | i | 2.06 | i | 1.36 | c,i
61-0203 | 2023-09-28 00:30 | EDT | 0.926 |  | 17.808 |  | 5.47 |  | 68.3 |  | 44430.4 |  | 28.76 |  | 7.71 |  | 0.57 | i | 2.17 | i | 1.46 | c,i
61-0203 | 2023-09-28 00:45 | EDT | 0.923 |  | 17.794 |  | 5.46 |  | 68.2 |  | 44276.1 |  | 28.65 |  | 7.71 |  | 0.55 | i | 2.11 | i | 1.3 | c,i
61-0203 | 2023-09-28 01:00 | EDT | 0.923 |  | 17.586 |  | 5.53 |  | 68.7 |  | 43973.2 |  | 28.43 |  | 7.7 |  | 0.49 | i | 1.89 | i | 1.19 | c,i
61-0203 | 2023-09-28 01:15 | EDT | 0.922 |  | 17.458 |  | 5.61 |  | 69.4 |  | 43730.9 |  | 28.26 |  | 7.7 |  | 0.56 | i | 2.14 | i | 1.24 | c,i
61-0203 | 2023-09-28 01:30 | EDT | 0.921 |  | 17.415 |  | 5.6 |  | 69.3 |  | 43541.8 |  | 28.12 |  | 7.69 |  | 0.49 | i | 1.86 | i | 0.99 | c,i
61-0203 | 2023-09-28 01:45 | EDT | 0.921 |  | 17.457 |  | 5.58 |  | 68.9 |  | 43177.2 |  | 27.86 |  | 7.69 |  | 0.49 | i | 1.85 | i | 1.07 | c,i
61-0203 | 2023-09-28 02:00 | EDT | 0.921 |  | 17.498 |  | 5.59 |  | 69.1 |  | 43113 |  | 27.81 |  | 7.69 |  | 0.44 | i | 1.68 | i | 0.94 | c,i
61-0203 | 2023-09-28 02:15 | EDT | 0.921 |  | 17.619 |  | 5.52 |  | 68.4 |  | 43487.7 |  | 28.08 |  | 7.7 |  | 0.5 | i | 1.89 | i | 1.01 | c,i
61-0203 | 2023-09-28 02:30 | EDT | 0.921 |  | 17.51 |  | 5.58 |  | 69.2 |  | 43690.5 |  | 28.23 |  | 7.7 |  | 0.5 | i | 1.91 | i | 1.03 | c,i
61-0203 | 2023-09-28 02:45 | EDT | 0.923 |  | 17.55 |  | 5.55 |  | 68.9 |  | 44007.4 |  | 28.45 |  | 7.7 |  | 0.53 | i | 2.01 | i | 1.16 | c,i
61-0203 | 2023-09-28 03:00 | EDT | 0.922 |  | 17.522 |  | 5.66 |  | 70.3 |  | 44151.4 |  | 28.56 |  | 7.71 |  | 0.68 | i | 2.63 | i | 1.59 | c,i
61-0203 | 2023-09-28 03:15 | EDT | 0.924 |  | 17.486 |  | 5.71 |  | 70.8 |  | 44179.3 |  | 28.58 |  | 7.71 |  | 0.63 | i | 2.44 | i | 1.47 | c,i
61-0203 | 2023-09-28 03:30 | EDT | 0.924 |  | 17.459 |  | 5.72 |  | 70.9 |  | 44189.9 |  | 28.58 |  | 7.71 |  | 0.65 | i | 2.52 | i | 1.58 | c,i
61-0203 | 2023-09-28 03:45 | EDT | 0.923 |  | 17.147 |  | 5.7 |  | 69.9 |  | 42923.8 |  | 27.68 |  | 7.69 |  | 0.48 | i | 1.83 | i | 1.08 | c,i
61-0203 | 2023-09-28 04:00 | EDT | 0.923 |  | 17.189 |  | 5.68 |  | 69.6 |  | 42765.2 |  | 27.56 |  | 7.69 |  | 0.51 | i | 1.93 | i | 1.18 | c,i
61-0203 | 2023-09-28 04:15 | EDT | 0.925 |  | 17.271 |  | 5.64 |  | 69.4 |  | 43065.8 |  | 27.78 |  | 7.69 |  | 0.56 | i | 2.17 | i | 1.3 | c,i
61-0203 | 2023-09-28 04:30 | EDT | 0.925 |  | 17.242 |  | 5.63 |  | 69.3 |  | 43420.9 |  | 28.03 |  | 7.69 |  | 0.64 | i | 2.47 | i | 1.41 | c,i
61-0203 | 2023-09-28 04:45 | EDT | 0.926 |  | 17.241 |  | 5.81 |  | 71.5 |  | 43472 |  | 28.07 |  | 7.71 |  | 0.67 | i | 2.59 | i | 1.53 | c,i
61-0203 | 2023-09-28 05:00 | EDT | 0.924 |  | 17.296 |  | 6.03 |  | 74.5 |  | 44072.9 |  | 28.5 |  | 7.73 |  | 0.82 | i | 3.18 | i | 1.86 | c,i
61-0203 | 2023-09-28 05:15 | EDT | 0.927 |  | 17.192 |  | 6.01 |  | 74 |  | 43546.4 |  | 28.12 |  | 7.72 |  | 0.68 | i | 2.65 | i | 1.58 | c,i
61-0203 | 2023-09-28 05:30 | EDT | 0.928 |  | 17.175 |  | 5.94 |  | 73.1 |  | 43630.1 |  | 28.18 |  | 7.71 |  | 0.65 | i | 2.51 | i | 1.44 | c,i
61-0203 | 2023-09-28 05:45 | EDT | 0.929 |  | 17.188 |  | 6.12 |  | 75.5 |  | 43850.8 |  | 28.34 |  | 7.73 |  | 0.8 | i | 3.1 | i | 1.8 | c,i
61-0203 | 2023-09-28 06:00 | EDT | 0.931 |  | 17.07 |  | 6.14 |  | 75.5 |  | 43641.1 |  | 28.19 |  | 7.73 |  | 0.73 | i | 2.83 | i | 1.86 | c,i
61-0203 | 2023-09-28 06:15 | EDT | 0.932 |  | 16.966 |  | 6.14 |  | 75.3 |  | 43642.4 |  | 28.19 |  | 7.72 |  | 0.77 | i | 3.01 | i | 1.8 | c,i
61-0203 | 2023-09-28 06:30 | EDT | 0.929 |  | 17.315 |  | 6.36 |  | 78.7 |  | 44375.5 |  | 28.72 |  | 7.74 |  | 1.06 | i | 4.16 | i | 2.6 | c,i
61-0203 | 2023-09-28 06:45 | EDT | 0.931 |  | 17.32 |  | 6.28 |  | 77.8 |  | 44447.6 |  | 28.77 |  | 7.74 |  | 0.97 | i | 3.8 | i | 2.28 | c,i
61-0203 | 2023-09-28 07:00 | EDT | 0.934 |  | 17.352 |  | 6.17 |  | 76.5 |  | 44541.9 |  | 28.84 |  | 7.73 |  | 0.86 | i | 3.33 | i | 2.04 | c,i
61-0203 | 2023-09-28 07:15 | EDT | 0.937 |  | 17.349 |  | 6.1 |  | 75.7 |  | 44607.9 |  | 28.88 |  | 7.73 |  | 0.84 | i | 3.27 | i | 2.04 | c,i
61-0203 | 2023-09-28 07:30 | EDT | 0.938 |  | 17.341 |  | 6.05 |  | 75 |  | 44681.1 |  | 28.94 |  | 7.73 |  | 0.73 | i | 2.84 | i | 1.88 | c,i
61-0203 | 2023-09-28 07:45 | EDT | 0.941 |  | 17.356 |  | 6.04 |  | 74.9 |  | 44723.4 |  | 28.97 |  | 7.73 |  | 0.77 | i | 3 | i | 1.95 | c,i
61-0203 | 2023-09-28 08:00 | EDT | 0.94 |  | 17.366 |  | 6.05 |  | 75.1 |  | 44746.6 |  | 28.98 |  | 7.73 |  | 0.82 | i | 3.2 | i | 2.11 | c,i
61-0203 | 2023-09-28 08:15 | EDT | 0.941 |  | 17.41 |  | 6.05 |  | 75.2 |  | 44792.9 |  | 29.02 |  | 7.73 |  | 0.8 | i | 3.12 | i | 2.15 | c,i
61-0203 | 2023-09-28 08:30 | EDT | 0.942 |  | 17.445 |  | 6.01 |  | 74.8 |  | 44859.6 |  | 29.07 |  | 7.73 |  | 0.8 | i | 3.11 | i | 2.03 | c,i
61-0203 | 2023-09-28 08:45 | EDT | 0.94 |  | 17.429 |  | 6.03 |  | 74.9 |  | 44836.5 |  | 29.05 |  | 7.74 |  | 0.76 | i | 2.95 | i | 1.96 | c,i
61-0203 | 2023-09-28 09:00 | EDT | 0.944 |  | 17.115 |  | 6.04 |  | 74.1 |  | 43377.2 |  | 28 |  | 7.72 |  | 0.54 | i | 2.07 | i | 1.45 | c,i
61-0203 | 2023-09-28 09:15 | EDT | 0.945 |  | 17.205 |  | 6.05 |  | 74.6 |  | 43718.2 |  | 28.24 |  | 7.72 |  | 0.63 | i | 2.41 | i | 1.57 | c,i
61-0203 | 2023-09-28 09:30 | EDT | 0.943 |  | 17.266 |  | 6.12 |  | 75.5 |  | 43892.2 |  | 28.37 |  | 7.73 |  | 0.66 | i | 2.53 | i | 1.67 | c,i
61-0203 | 2023-09-28 09:45 | EDT | 0.943 |  | 17.274 |  | 6.06 |  | 74.5 |  | 43185.7 |  | 27.86 |  | 7.71 |  | 0.59 | i | 2.27 | i | 1.6 | c,i
61-0203 | 2023-09-28 10:00 | EDT | 0.945 |  | 17.395 |  | 5.98 |  | 74 |  | 43616.3 |  | 28.17 |  | 7.71 |  | 0.68 | i | 2.61 | i | 1.72 | c,i
61-0203 | 2023-09-28 10:15 | EDT | 0.943 |  | 17.571 |  | 5.89 |  | 73.2 |  | 44197.4 |  | 28.59 |  | 7.72 |  | 0.58 | i | 2.21 | i | 1.45 | c,i
61-0203 | 2023-09-28 10:30 | EDT | 0.941 |  | 17.703 |  | 5.71 |  | 71.2 |  | 44491.9 |  | 28.8 |  | 7.71 |  | 0.52 | i | 1.99 | i | 1.46 | c,i
61-0203 | 2023-09-28 10:45 | EDT | 0.938 |  | 17.805 |  | 5.63 |  | 70.6 |  | 44828.5 |  | 29.05 |  | 7.71 |  | 0.43 | i | 1.64 | i | 1.05 | c,i
61-0203 | 2023-09-28 11:00 | EDT | 0.937 |  | 17.824 |  | 5.64 |  | 70.7 |  | 44926.9 |  | 29.12 |  | 7.72 |  | 0.38 | i | 1.43 | i | 1.04 | c,i
61-0203 | 2023-09-28 11:15 | EDT | 0.937 |  | 17.897 |  | 5.67 |  | 71.1 |  | 44853.4 |  | 29.06 |  | 7.72 |  | 0.37 | i | 1.38 | i | 0.88 | c,i
61-0203 | 2023-09-28 11:30 | EDT | 0.936 |  | 17.869 |  | 5.66 |  | 70.9 |  | 44763.2 |  | 29 |  | 7.72 |  | 0.4 | i | 1.51 | i | 1.07 | c,i
61-0203 | 2023-09-28 11:45 | EDT | 0.932 |  | 17.896 |  | 5.66 |  | 70.9 |  | 44487.7 |  | 28.8 |  | 7.71 |  | 0.44 | i | 1.68 | i | 1.1 | c,i
61-0203 | 2023-09-28 12:00 | EDT | 0.931 |  | 17.915 |  | 5.7 |  | 71.3 |  | 44250 |  | 28.63 |  | 7.71 |  | 0.46 | i | 1.76 | i | 1.13 | c,i
61-0203 | 2023-09-28 12:15 | EDT | 0.929 |  | 17.86 |  | 5.66 |  | 70.7 |  | 44242.2 |  | 28.62 |  | 7.71 |  | 0.42 | i | 1.6 | i | 1.07 | c,i
61-0203 | 2023-09-28 12:30 | EDT | 0.926 |  | 17.919 |  | 5.67 |  | 70.9 |  | 43920.5 |  | 28.39 |  | 7.7 |  | 0.44 | i | 1.67 | i | 1.08 | c,i
61-0203 | 2023-09-28 12:45 | EDT | 0.922 |  | 17.879 |  | 5.64 |  | 70.5 |  | 43996.5 |  | 28.45 |  | 7.7 |  | 0.44 | i | 1.67 | i | 1.1 | c,i
61-0203 | 2023-09-28 13:00 | EDT | 0.923 |  | 17.953 |  | 5.67 |  | 70.9 |  | 43700 |  | 28.23 |  | 7.7 |  | 0.44 | i | 1.68 | i | 1.1 | c,i
61-0203 | 2023-09-28 13:15 | EDT | 0.916 |  | 18.011 |  | 5.69 |  | 71.1 |  | 43468.5 |  | 28.07 |  | 7.7 |  | 0.44 | i | 1.66 | i | 1.11 | c,i
61-0203 | 2023-09-28 13:30 | EDT | 0.916 |  | 18.01 |  | 5.67 |  | 70.8 |  | 43246.5 |  | 27.91 |  | 7.69 |  | 0.46 | i | 1.76 | i | 1.13 | c,i
61-0203 | 2023-09-28 13:45 | EDT | 0.916 |  | 18.043 |  | 5.68 |  | 70.9 |  | 43025.4 |  | 27.75 |  | 7.69 |  | 0.47 | i | 1.79 | i | 1.18 | c,i
61-0203 | 2023-09-28 14:00 | EDT | 0.914 |  | 18.036 |  | 5.66 |  | 70.5 |  | 42771.1 |  | 27.57 |  | 7.69 |  | 0.53 | i | 2.02 | i | 1.3 | c,i
61-0203 | 2023-09-28 14:15 | EDT | 0.912 |  | 18.163 |  | 5.73 |  | 71.6 |  | 42769.1 |  | 27.57 |  | 7.69 |  | 0.54 | i | 2.08 | i | 1.43 | c,i
61-0203 | 2023-09-28 14:30 | EDT | 0.912 |  | 18.02 |  | 5.66 |  | 70.6 |  | 43028.6 |  | 27.75 |  | 7.69 |  | 0.52 | i | 1.98 | i | 1.28 | c,i
61-0203 | 2023-09-28 14:45 | EDT | 0.911 |  | 17.962 |  | 5.62 |  | 70.2 |  | 43373.8 |  | 28 |  | 7.7 |  | 0.49 | i | 1.86 | i | 1.27 | c,i
61-0203 | 2023-09-28 15:00 | EDT | 0.91 |  | 18.017 |  | 5.65 |  | 70.7 |  | 43629 |  | 28.18 |  | 7.7 |  | 0.54 | i | 2.06 | i | 1.35 | c,i
61-0203 | 2023-09-28 15:15 | EDT | 0.909 |  | 18.108 |  | 5.73 |  | 71.7 |  | 43574.9 |  | 28.15 |  | 7.7 |  | 0.49 | i | 1.87 | i | 1.26 | c,i
61-0203 | 2023-09-28 15:30 | EDT | 0.909 |  | 18.098 |  | 5.74 |  | 71.9 |  | 43671.3 |  | 28.21 |  | 7.7 |  | 0.59 | i | 2.27 | i | 1.41 | c,i
61-0203 | 2023-09-28 15:45 | EDT | 0.907 |  | 18.11 |  | 5.78 |  | 72.5 |  | 43782.1 |  | 28.29 |  | 7.71 |  | 0.63 | i | 2.44 | i | 1.53 | c,i
61-0203 | 2023-09-28 16:00 | EDT | 0.909 |  | 18.153 |  | 5.85 |  | 73.4 |  | 43687.8 |  | 28.23 |  | 7.71 |  | 0.66 | i | 2.54 | i | 1.56 | c,i
61-0203 | 2023-09-28 16:15 | EDT | 0.908 |  | 18.201 |  | 5.85 |  | 73.4 |  | 43355.8 |  | 27.99 |  | 7.71 |  | 0.66 | i | 2.55 | i | 1.59 | c,i
61-0203 | 2023-09-28 16:30 | EDT | 0.906 |  | 18.182 |  | 5.94 |  | 74.5 |  | 43532.8 |  | 28.12 |  | 7.71 |  | 0.71 | i | 2.76 | i | 1.7 | c,i
61-0203 | 2023-09-28 16:45 | EDT | 0.907 |  | 18.177 |  | 5.98 |  | 75.1 |  | 43612.7 |  | 28.17 |  | 7.72 |  | 0.72 | i | 2.79 | i | 1.63 | c,i
61-0203 | 2023-09-28 17:00 | EDT | 0.912 |  | 18.179 |  | 6.02 |  | 75.5 |  | 43744.1 |  | 28.27 |  | 7.72 |  | 0.74 | i | 2.88 | i | 1.84 | c,i
61-0203 | 2023-09-28 17:15 | EDT | 0.914 |  | 18.162 |  | 6.05 |  | 75.9 |  | 43700 |  | 28.24 |  | 7.72 |  | 0.76 | i | 2.96 | i | 1.74 | c,i
61-0203 | 2023-09-28 17:30 | EDT | 0.914 |  | 18.153 |  | 6.1 |  | 76.6 |  | 43783.6 |  | 28.3 |  | 7.73 |  | 0.79 | i | 3.09 | i | 1.77 | c,i
61-0203 | 2023-09-28 17:45 | EDT | 0.915 |  | 18.135 |  | 6.12 |  | 76.7 |  | 43727.2 |  | 28.25 |  | 7.73 |  | 0.74 | i | 2.87 | i | 1.62 | c,i
61-0203 | 2023-09-28 18:00 | EDT | 0.918 |  | 18.118 |  | 6.19 |  | 77.7 |  | 43864.6 |  | 28.35 |  | 7.73 |  | 0.79 | i | 3.07 | i | 1.66 | c,i
61-0203 | 2023-09-28 18:15 | EDT | 0.918 |  | 18.111 |  | 6.26 |  | 78.6 |  | 44037.2 |  | 28.48 |  | 7.74 |  | 0.91 | i | 3.55 | i | 1.98 | c,i
61-0203 | 2023-09-28 18:30 | EDT | 0.917 |  | 18.092 |  | 6.31 |  | 79.3 |  | 44167.8 |  | 28.57 |  | 7.74 |  | 0.91 | i | 3.55 | i | 1.83 | c,i
61-0203 | 2023-09-28 18:45 | EDT | 0.919 |  | 18.079 |  | 6.32 |  | 79.3 |  | 44232.1 |  | 28.62 |  | 7.75 |  | 0.95 | i | 3.72 | i | 1.97 | c,i
61-0203 | 2023-09-28 19:00 | EDT | 0.92 |  | 18.062 |  | 6.3 |  | 79 |  | 44299.4 |  | 28.67 |  | 7.74 |  | 0.92 | i | 3.6 | i | 1.93 | c,i
61-0203 | 2023-09-28 19:15 | EDT | 0.922 |  | 18.05 |  | 6.28 |  | 78.8 |  | 44357.4 |  | 28.71 |  | 7.74 |  | 0.91 | i | 3.53 | i | 1.91 | c,i
61-0203 | 2023-09-28 19:30 | EDT | 0.924 |  | 18.034 |  | 6.27 |  | 78.8 |  | 44417.9 |  | 28.75 |  | 7.74 |  | 0.94 | i | 3.67 | i | 1.91 | c,i
61-0203 | 2023-09-28 19:45 | EDT | 0.928 |  | 18.026 |  | 6.27 |  | 78.7 |  | 44488.7 |  | 28.8 |  | 7.74 |  | 0.92 | i | 3.59 | i | 2.08 | c,i
61-0203 | 2023-09-28 20:00 | EDT | 0.93 |  | 18.012 |  | 6.27 |  | 78.8 |  | 44536.5 |  | 28.84 |  | 7.75 |  | 0.93 | i | 3.63 | i | 2 | c,i
61-0203 | 2023-09-28 20:15 | EDT | 0.93 |  | 17.985 |  | 6.46 |  | 81.1 |  | 44529.8 |  | 28.83 |  | 7.76 |  | 1.14 | i | 4.47 | i | 2.55 | c,i
61-0203 | 2023-09-28 20:30 | EDT | 0.93 |  | 17.96 |  | 6.49 |  | 81.3 |  | 44232.7 |  | 28.62 |  | 7.75 |  | 1.13 | i | 4.42 | i | 2.29 | c,i
61-0203 | 2023-09-28 20:45 | EDT | 0.933 |  | 18.004 |  | 6.49 |  | 81.5 |  | 44423.6 |  | 28.75 |  | 7.76 |  | 1.16 | i | 4.55 | i | 2.57 | c,i
61-0203 | 2023-09-28 21:00 | EDT | 0.933 |  | 17.971 |  | 6.5 |  | 81.5 |  | 44491 |  | 28.8 |  | 7.76 |  | 1.17 | i | 4.59 | i | 2.58 | c,i
61-0203 | 2023-09-28 21:15 | EDT | 0.933 |  | 17.968 |  | 6.36 |  | 79.3 |  | 43042.9 |  | 27.76 |  | 7.73 |  | 0.82 | i | 3.17 | i | 1.71 | c,i
61-0203 | 2023-09-28 21:30 | EDT | 0.933 |  | 17.921 |  | 6.3 |  | 78.5 |  | 43354.8 |  | 27.99 |  | 7.73 |  | 0.81 | i | 3.16 | i | 1.65 | c,i
61-0203 | 2023-09-28 21:45 | EDT | 0.933 |  | 17.847 |  | 6.37 |  | 79.2 |  | 43136.4 |  | 27.83 |  | 7.73 |  | 0.76 | i | 2.95 | i | 1.56 | c,i
61-0203 | 2023-09-28 22:00 | EDT | 0.933 |  | 17.904 |  | 6.24 |  | 77.6 |  | 42608.4 |  | 27.45 |  | 7.71 |  | 0.68 | i | 2.63 | i | 1.37 | c,i
61-0203 | 2023-09-28 22:15 | EDT | 0.934 |  | 17.973 |  | 6.1 |  | 75.9 |  | 42691.5 |  | 27.51 |  | 7.71 |  | 0.65 | i | 2.5 | i | 1.31 | c,i
61-0203 | 2023-09-28 22:30 | EDT | 0.937 |  | 17.92 |  | 6.03 |  | 75.3 |  | 43437.6 |  | 28.05 |  | 7.71 |  | 0.72 | i | 2.8 | i | 1.51 | c,i
61-0203 | 2023-09-28 22:45 | EDT | 0.936 |  | 17.814 |  | 5.85 |  | 72.9 |  | 43663.1 |  | 28.21 |  | 7.7 |  | 0.6 | i | 2.3 | i | 1.31 | c,i
61-0203 | 2023-09-28 23:00 | EDT | 0.931 |  | 17.744 |  | 5.8 |  | 72.4 |  | 44347.3 |  | 28.7 |  | 7.71 |  | 0.56 | i | 2.15 | i | 1.18 | c,i
61-0203 | 2023-09-28 23:15 | EDT | 0.929 |  | 17.701 |  | 5.78 |  | 72.2 |  | 44596.7 |  | 28.88 |  | 7.72 |  | 0.53 | i | 2.02 | i | 1.11 | c,i
61-0203 | 2023-09-28 23:30 | EDT | 0.925 |  | 17.668 |  | 5.79 |  | 72.2 |  | 44531.7 |  | 28.83 |  | 7.72 |  | 0.52 | i | 1.98 | i | 1.11 | c,i
61-0203 | 2023-09-28 23:45 | EDT | 0.922 |  | 17.722 |  | 5.76 |  | 72 |  | 44647.5 |  | 28.92 |  | 7.72 |  | 0.52 | i | 2 | i | 1.23 | c,i
61-0203 | 2023-09-29 | EDT | 0.917 |  | 17.665 |  | 5.75 |  | 71.7 |  | 44159.4 |  | 28.56 |  | 7.71 |  | 0.55 | i | 2.1 | i | 1.22 | c,i
61-0203 | 2023-09-29 00:15 | EDT | 0.915 |  | 17.68 |  | 5.78 |  | 71.9 |  | 44009.4 |  | 28.46 |  | 7.7 |  | 0.48 | i | 1.84 | i | 1.01 | c,i
61-0203 | 2023-09-29 00:30 | EDT | 0.911 |  | 17.673 |  | 5.79 |  | 72 |  | 43838.3 |  | 28.33 |  | 7.7 |  | 0.49 | i | 1.89 | i | 1.09 | c,i
61-0203 | 2023-09-29 00:45 | EDT | 0.91 |  | 17.66 |  | 5.81 |  | 72.2 |  | 43746.6 |  | 28.27 |  | 7.7 |  | 0.55 | i | 2.12 | i | 1.15 | c,i
61-0203 | 2023-09-29 01:00 | EDT | 0.91 |  | 17.691 |  | 5.76 |  | 71.7 |  | 43832.3 |  | 28.33 |  | 7.7 |  | 0.58 | i | 2.21 | i | 1.39 | c,i
61-0203 | 2023-09-29 01:15 | EDT | 0.91 |  | 17.712 |  | 5.74 |  | 71.4 |  | 43897.2 |  | 28.38 |  | 7.7 |  | 0.58 | i | 2.25 | i | 1.4 | c,i
61-0203 | 2023-09-29 01:30 | EDT | 0.905 |  | 17.656 |  | 5.77 |  | 71.7 |  | 43587.9 |  | 28.15 |  | 7.7 |  | 0.57 | i | 2.21 | i | 1.42 | c,i
61-0203 | 2023-09-29 01:45 | EDT | 0.905 |  | 17.647 |  | 5.77 |  | 71.6 |  | 43530.1 |  | 28.11 |  | 7.7 |  | 0.51 | i | 1.93 | i | 1.05 | c,i
61-0203 | 2023-09-29 02:00 | EDT | 0.908 |  | 17.621 |  | 5.78 |  | 71.7 |  | 43430.2 |  | 28.04 |  | 7.69 |  | 0.52 | i | 1.99 | i | 1.16 | c,i
61-0203 | 2023-09-29 02:15 | EDT | 0.908 |  | 17.62 |  | 5.77 |  | 71.5 |  | 42937.8 |  | 27.69 |  | 7.68 |  | 0.55 | i | 2.12 | i | 1.2 | c,i
61-0203 | 2023-09-29 02:30 | EDT | 0.905 |  | 17.596 |  | 5.78 |  | 71.4 |  | 42719.1 |  | 27.53 |  | 7.68 |  | 0.54 | i | 2.06 | i | 1.18 | c,i
61-0203 | 2023-09-29 02:45 | EDT | 0.902 |  | 17.64 |  | 5.73 |  | 70.8 |  | 42648.3 |  | 27.48 |  | 7.68 |  | 0.56 | i | 2.15 | i | 1.2 | c,i
61-0203 | 2023-09-29 03:00 | EDT | 0.9 |  | 17.657 |  | 5.71 |  | 70.8 |  | 43068.7 |  | 27.78 |  | 7.69 |  | 0.55 | i | 2.11 | i | 1.2 | c,i
61-0203 | 2023-09-29 03:15 | EDT | 0.9 |  | 17.674 |  | 5.71 |  | 71 |  | 43507 |  | 28.1 |  | 7.69 |  | 0.61 | i | 2.34 | i | 1.31 | c,i
61-0203 | 2023-09-29 03:30 | EDT | 0.9 |  | 17.684 |  | 5.78 |  | 71.8 |  | 43854.2 |  | 28.34 |  | 7.7 |  | 0.68 | i | 2.62 | i | 1.39 | c,i
61-0203 | 2023-09-29 03:45 | EDT | 0.899 |  | 17.74 |  | 5.94 |  | 74.1 |  | 44137.8 |  | 28.55 |  | 7.71 |  | 0.86 | i | 3.33 | i | 1.91 | c,i
61-0203 | 2023-09-29 04:00 | EDT | 0.899 |  | 17.717 |  | 6 |  | 74.7 |  | 44141 |  | 28.55 |  | 7.71 |  | 0.85 | i | 3.32 | i | 1.91 | c,i
61-0203 | 2023-09-29 04:15 | EDT | 0.902 |  | 17.688 |  | 5.91 |  | 73.7 |  | 44119.9 |  | 28.54 |  | 7.7 |  | 0.88 | i | 3.43 | i | 1.87 | c,i
61-0203 | 2023-09-29 04:30 | EDT | 0.901 |  | 17.673 |  | 5.92 |  | 73.7 |  | 44130.9 |  | 28.54 |  | 7.71 |  | 0.91 | i | 3.55 | i | 1.98 | c,i
61-0203 | 2023-09-29 04:45 | EDT | 0.902 |  | 17.673 |  | 5.98 |  | 74.4 |  | 44125.4 |  | 28.54 |  | 7.71 |  | 0.91 | i | 3.57 | i | 1.99 | c,i
61-0203 | 2023-09-29 05:00 | EDT | 0.903 |  | 17.673 |  | 6.06 |  | 75.4 |  | 44126.8 |  | 28.54 |  | 7.72 |  | 1 | i | 3.9 | i | 2.24 | c,i
61-0203 | 2023-09-29 05:15 | EDT | 0.902 |  | 17.656 |  | 6.1 |  | 75.9 |  | 44039.6 |  | 28.48 |  | 7.72 |  | 0.92 | i | 3.61 | i | 2.18 | c,i
61-0203 | 2023-09-29 05:30 | EDT | 0.904 |  | 17.608 |  | 6.13 |  | 76.1 |  | 43979.7 |  | 28.43 |  | 7.72 |  | 0.87 | i | 3.39 | i | 2.06 | c,i
61-0203 | 2023-09-29 05:45 | EDT | 0.906 |  | 17.512 |  | 6.15 |  | 76.2 |  | 43758.6 |  | 28.28 |  | 7.72 |  | 0.81 | i | 3.14 | i | 1.83 | c,i
61-0203 | 2023-09-29 06:00 | EDT | 0.907 |  | 17.462 |  | 6.11 |  | 75.6 |  | 43492.2 |  | 28.08 |  | 7.71 |  | 0.73 | i | 2.81 | i | 1.51 | c,i
61-0203 | 2023-09-29 06:15 | EDT | 0.908 |  | 17.503 |  | 6.15 |  | 76.2 |  | 43730.4 |  | 28.25 |  | 7.72 |  | 0.8 | i | 3.13 | i | 1.83 | c,i
61-0203 | 2023-09-29 06:30 | EDT | 0.907 |  | 17.604 |  | 6.27 |  | 77.9 |  | 44019.7 |  | 28.46 |  | 7.73 |  | 1.05 | i | 4.11 | i | 2.45 | c,i
61-0203 | 2023-09-29 06:45 | EDT | 0.91 |  | 17.58 |  | 6.37 |  | 79.1 |  | 44044.7 |  | 28.48 |  | 7.74 |  | 0.95 | i | 3.71 | i | 2.08 | c,i
61-0203 | 2023-09-29 07:00 | EDT | 0.907 |  | 17.598 |  | 6.42 |  | 79.9 |  | 44113.7 |  | 28.53 |  | 7.74 |  | 0.94 | i | 3.67 | i | 2.13 | c,i
61-0203 | 2023-09-29 07:15 | EDT | 0.912 |  | 17.733 |  | 6.53 |  | 81.5 |  | 44403.6 |  | 28.74 |  | 7.76 |  | 1.11 | i | 4.37 | i | 2.82 | c,i
61-0203 | 2023-09-29 07:30 | EDT | 0.914 |  | 17.723 |  | 6.46 |  | 80.6 |  | 44396.6 |  | 28.73 |  | 7.75 |  | 1.07 | i | 4.19 | i | 2.63 | c,i
61-0203 | 2023-09-29 07:45 | EDT | 0.917 |  | 17.69 |  | 6.32 |  | 78.8 |  | 44515.8 |  | 28.82 |  | 7.74 |  | 1 | i | 3.9 | i | 2.51 | c,i
61-0203 | 2023-09-29 08:00 | EDT | 0.917 |  | 17.67 |  | 6.28 |  | 78.4 |  | 44522.6 |  | 28.83 |  | 7.74 |  | 0.91 | i | 3.56 | i | 2.3 | c,i
61-0203 | 2023-09-29 08:15 | EDT | 0.919 |  | 17.671 |  | 6.25 |  | 78 |  | 44549 |  | 28.84 |  | 7.74 |  | 0.87 | i | 3.4 | i | 2.14 | c,i
61-0203 | 2023-09-29 08:30 | EDT | 0.921 |  | 17.652 |  | 6.26 |  | 78.1 |  | 44543.6 |  | 28.84 |  | 7.74 |  | 0.89 | i | 3.47 | i | 2.27 | c,i
61-0203 | 2023-09-29 08:45 | EDT | 0.918 |  | 17.646 |  | 6.29 |  | 78.4 |  | 44539 |  | 28.84 |  | 7.74 |  | 0.89 | i | 3.49 | i | 2.3 | c,i
61-0203 | 2023-09-29 09:00 | EDT | 0.919 |  | 17.651 |  | 6.25 |  | 78 |  | 44536.8 |  | 28.84 |  | 7.74 |  | 1 | i | 3.93 | i | 2.53 | c,i
61-0203 | 2023-09-29 09:15 | EDT | 0.918 |  | 17.658 |  | 6.26 |  | 78.1 |  | 44561.9 |  | 28.85 |  | 7.74 |  | 1.03 | i | 4.05 | i | 2.64 | c,i
61-0203 | 2023-09-29 09:30 | EDT | 0.921 |  | 17.662 |  | 6.25 |  | 78 |  | 44605.5 |  | 28.88 |  | 7.74 |  | 0.99 | i | 3.88 | i | 2.55 | c,i
61-0203 | 2023-09-29 09:45 | EDT | 0.923 |  | 17.493 |  | 6.11 |  | 75.6 |  | 43249.6 |  | 27.91 |  | 7.7 |  | 0.82 | i | 3.17 | i | 2.05 | c,i
61-0203 | 2023-09-29 10:00 | EDT | 0.925 |  | 17.491 |  | 6.2 |  | 76.6 |  | 43306.8 |  | 27.95 |  | 7.72 |  | 0.76 | i | 2.95 | i | 2.07 | c,i
61-0203 | 2023-09-29 10:15 | EDT | 0.925 |  | 17.473 |  | 6.27 |  | 77.5 |  | 43017.5 |  | 27.74 |  | 7.71 |  | 0.83 | i | 3.23 | i | 2.13 | c,i
61-0203 | 2023-09-29 10:30 | EDT | 0.923 |  | 17.502 |  | 6.26 |  | 77.4 |  | 43095.6 |  | 27.8 |  | 7.71 |  | 0.87 | i | 3.38 | i | 2.25 | c,i
61-0203 | 2023-09-29 10:45 | EDT | 0.922 |  | 17.52 |  | 6.24 |  | 77.2 |  | 43312.7 |  | 27.96 |  | 7.71 |  | 0.96 | i | 3.77 | i | 2.61 | c,i
61-0203 | 2023-09-29 11:00 | EDT | 0.923 |  | 17.573 |  | 6.2 |  | 76.9 |  | 43911.6 |  | 28.39 |  | 7.72 |  | 1.06 | i | 4.17 | i | 2.89 | c,i
61-0203 | 2023-09-29 11:15 | EDT | 0.918 |  | 17.629 |  | 5.92 |  | 73.6 |  | 43997.3 |  | 28.45 |  | 7.71 |  | 0.77 | i | 2.98 | i | 2.06 | c,i
61-0203 | 2023-09-29 11:30 | EDT | 0.915 |  | 17.666 |  | 5.87 |  | 73.2 |  | 44369 |  | 28.71 |  | 7.71 |  | 0.65 | i | 2.51 | i | 1.66 | c,i
61-0203 | 2023-09-29 11:45 | EDT | 0.909 |  | 17.679 |  | 5.85 |  | 73 |  | 44699.1 |  | 28.95 |  | 7.71 |  | 0.63 | i | 2.43 | i | 1.48 | c,i
61-0203 | 2023-09-29 12:00 | EDT | 0.909 |  | 17.669 |  | 5.89 |  | 73.5 |  | 44668.2 |  | 28.93 |  | 7.72 |  | 0.6 | i | 2.3 | i | 1.4 | c,i
61-0203 | 2023-09-29 12:15 | EDT | 0.908 |  | 17.657 |  | 5.91 |  | 73.7 |  | 44419.7 |  | 28.75 |  | 7.71 |  | 0.58 | i | 2.24 | i | 1.49 | c,i
61-0203 | 2023-09-29 12:30 | EDT | 0.903 |  | 17.643 |  | 5.9 |  | 73.5 |  | 44101.6 |  | 28.52 |  | 7.71 |  | 0.62 | i | 2.41 | i | 1.52 | c,i
61-0203 | 2023-09-29 12:45 | EDT | 0.899 |  | 17.626 |  | 5.92 |  | 73.5 |  | 43902.9 |  | 28.38 |  | 7.71 |  | 0.6 | i | 2.33 | i | 1.52 | c,i
61-0203 | 2023-09-29 13:00 | EDT | 0.892 |  | 17.627 |  | 5.91 |  | 73.4 |  | 43824.9 |  | 28.32 |  | 7.7 |  | 0.59 | i | 2.27 | i | 1.53 | c,i
61-0203 | 2023-09-29 13:15 | EDT | 0.892 |  | 17.627 |  | 5.91 |  | 73.4 |  | 43773.4 |  | 28.29 |  | 7.7 |  | 0.57 | i | 2.17 | i | 1.41 | c,i
61-0203 | 2023-09-29 13:30 | EDT | 0.891 |  | 17.621 |  | 5.91 |  | 73.3 |  | 43546.8 |  | 28.12 |  | 7.7 |  | 0.59 | i | 2.27 | i | 1.4 | c,i
61-0203 | 2023-09-29 13:45 | EDT | 0.886 |  | 17.617 |  | 5.92 |  | 73.3 |  | 43307.6 |  | 27.95 |  | 7.7 |  | 0.54 | i | 2.08 | i | 1.39 | c,i
61-0203 | 2023-09-29 14:00 | EDT | 0.882 |  | 17.623 |  | 5.93 |  | 73.5 |  | 43320.6 |  | 27.96 |  | 7.7 |  | 0.55 | i | 2.1 | i | 1.37 | c,i
61-0203 | 2023-09-29 14:15 | EDT | 0.882 |  | 17.626 |  | 5.94 |  | 73.6 |  | 43107.1 |  | 27.81 |  | 7.69 |  | 0.59 | i | 2.27 | i | 1.43 | c,i
61-0203 | 2023-09-29 14:30 | EDT | 0.878 |  | 17.629 |  | 5.92 |  | 73.3 |  | 43170.6 |  | 27.85 |  | 7.69 |  | 0.54 | i | 2.08 | i | 1.22 | c,i
61-0203 | 2023-09-29 14:45 | EDT | 0.879 |  | 17.647 |  | 5.96 |  | 73.8 |  | 42940 |  | 27.69 |  | 7.69 |  | 0.56 | i | 2.14 | i | 1.32 | c,i
61-0203 | 2023-09-29 15:00 | EDT | 0.873 |  | 17.65 |  | 5.94 |  | 73.6 |  | 43031.2 |  | 27.75 |  | 7.69 |  | 0.55 | i | 2.1 | i | 1.3 | c,i
61-0203 | 2023-09-29 15:15 | EDT | 0.875 |  | 17.654 |  | 5.95 |  | 73.7 |  | 43078.6 |  | 27.79 |  | 7.69 |  | 0.57 | i | 2.18 | i | 1.25 | c,i
61-0203 | 2023-09-29 15:30 | EDT | 0.876 |  | 17.659 |  | 5.96 |  | 74 |  | 43322.6 |  | 27.96 |  | 7.7 |  | 0.52 | i | 2.01 | i | 1.22 | c,i
61-0203 | 2023-09-29 15:45 | EDT | 0.872 |  | 17.657 |  | 5.96 |  | 74 |  | 43496.5 |  | 28.09 |  | 7.7 |  | 0.52 | i | 1.98 | i | 1.17 | c,i
61-0203 | 2023-09-29 16:00 | EDT | 0.871 |  | 17.66 |  | 5.98 |  | 74.4 |  | 43639.4 |  | 28.19 |  | 7.7 |  | 0.55 | i | 2.1 | i | 1.24 | c,i
61-0203 | 2023-09-29 16:15 | EDT | 0.873 |  | 17.665 |  | 5.99 |  | 74.4 |  | 43719.9 |  | 28.25 |  | 7.7 |  | 0.54 | i | 2.07 | i | 1.24 | c,i
61-0203 | 2023-09-29 16:30 | EDT | 0.874 |  | 17.667 |  | 6.05 |  | 75.3 |  | 43803.2 |  | 28.31 |  | 7.71 |  | 0.55 | i | 2.11 | i | 1.28 | c,i
61-0203 | 2023-09-29 16:45 | EDT | 0.876 |  | 17.66 |  | 6.07 |  | 75.5 |  | 43751 |  | 28.27 |  | 7.71 |  | 0.53 | i | 2.02 | i | 1.28 | c,i
61-0203 | 2023-09-29 17:00 | EDT | 0.877 |  | 17.637 |  | 6.21 |  | 76.9 |  | 42945.6 |  | 27.69 |  | 7.7 |  | 0.57 | i | 2.2 | i | 1.29 | c,i
61-0203 | 2023-09-29 17:15 | EDT | 0.876 |  | 17.641 |  | 6.17 |  | 76.4 |  | 42907.6 |  | 27.67 |  | 7.7 |  | 0.54 | i | 2.08 | i | 1.17 | c,i
61-0203 | 2023-09-29 17:30 | EDT | 0.883 |  | 17.637 |  | 6.18 |  | 76.5 |  | 42859.2 |  | 27.63 |  | 7.7 |  | 0.55 | i | 2.12 | i | 1.18 | c,i
61-0203 | 2023-09-29 17:45 | EDT | 0.884 |  | 17.629 |  | 6.19 |  | 76.6 |  | 42882.5 |  | 27.65 |  | 7.7 |  | 0.58 | i | 2.22 | i | 1.15 | c,i
61-0203 | 2023-09-29 18:00 | EDT | 0.886 |  | 17.624 |  | 6.19 |  | 76.6 |  | 42923.2 |  | 27.68 |  | 7.7 |  | 0.55 | i | 2.11 | i | 1.18 | c,i
61-0203 | 2023-09-29 18:15 | EDT | 0.886 |  | 17.625 |  | 6.2 |  | 76.8 |  | 43086 |  | 27.79 |  | 7.7 |  | 0.57 | i | 2.19 | i | 1.14 | c,i
61-0203 | 2023-09-29 18:30 | EDT | 0.883 |  | 17.64 |  | 6.22 |  | 77.2 |  | 43482.6 |  | 28.08 |  | 7.71 |  | 0.59 | i | 2.27 | i | 1.28 | c,i
61-0203 | 2023-09-29 18:45 | EDT | 0.889 |  | 17.628 |  | 6.25 |  | 77.6 |  | 43491.1 |  | 28.08 |  | 7.71 |  | 0.65 | i | 2.51 | i | 1.32 | c,i
61-0203 | 2023-09-29 19:00 | EDT | 0.889 |  | 17.619 |  | 6.27 |  | 77.8 |  | 43580.2 |  | 28.15 |  | 7.71 |  | 0.63 | i | 2.42 | i | 1.31 | c,i
61-0203 | 2023-09-29 19:15 | EDT | 0.891 |  | 17.615 |  | 6.27 |  | 77.9 |  | 43695.6 |  | 28.23 |  | 7.72 |  | 0.63 | i | 2.45 | i | 1.42 | c,i
61-0203 | 2023-09-29 19:30 | EDT | 0.899 |  | 17.625 |  | 6.26 |  | 77.9 |  | 44013.3 |  | 28.46 |  | 7.72 |  | 0.66 | i | 2.55 | i | 1.53 | c,i
61-0203 | 2023-09-29 19:45 | EDT | 0.897 |  | 17.609 |  | 6.27 |  | 78 |  | 44010.5 |  | 28.46 |  | 7.72 |  | 0.65 | i | 2.51 | i | 1.38 | c,i
61-0203 | 2023-09-29 20:00 | EDT | 0.898 |  | 17.61 |  | 6.28 |  | 78 |  | 44090.4 |  | 28.51 |  | 7.72 |  | 0.68 | i | 2.63 | i | 1.5 | c,i
61-0203 | 2023-09-29 20:15 | EDT | 0.899 |  | 17.609 |  | 6.31 |  | 78.5 |  | 44113 |  | 28.53 |  | 7.72 |  | 0.66 | i | 2.54 | i | 1.39 | c,i
61-0203 | 2023-09-29 20:30 | EDT | 0.901 |  | 17.601 |  | 6.35 |  | 78.9 |  | 44181.8 |  | 28.58 |  | 7.72 |  | 0.72 | i | 2.81 | i | 1.5 | c,i
61-0203 | 2023-09-29 20:45 | EDT | 0.903 |  | 17.602 |  | 6.38 |  | 79.4 |  | 44257.5 |  | 28.63 |  | 7.73 |  | 0.73 | i | 2.82 | i | 1.68 | c,i
61-0203 | 2023-09-29 21:00 | EDT | 0.9 |  | 17.602 |  | 6.38 |  | 79.5 |  | 44316.6 |  | 28.68 |  | 7.73 |  | 0.76 | i | 2.95 | i | 1.69 | c,i
61-0203 | 2023-09-29 21:15 | EDT | 0.903 |  | 17.56 |  | 6.44 |  | 80 |  | 44013.2 |  | 28.46 |  | 7.73 |  | 0.72 | i | 2.79 | i | 1.6 | c,i
61-0203 | 2023-09-29 21:30 | EDT | 0.9 |  | 17.558 |  | 6.48 |  | 80.5 |  | 44137.3 |  | 28.55 |  | 7.73 |  | 0.77 | i | 3 | i | 1.72 | c,i
61-0203 | 2023-09-29 21:45 | EDT | 0.897 |  | 17.544 |  | 6.5 |  | 80.8 |  | 44206.1 |  | 28.6 |  | 7.74 |  | 0.93 | i | 3.62 | i | 2.21 | c,i
61-0203 | 2023-09-29 22:00 | EDT | 0.896 |  | 17.497 |  | 6.36 |  | 78.5 |  | 42954.7 |  | 27.7 |  | 7.71 |  | 0.67 | i | 2.6 | i | 1.59 | c,i
61-0203 | 2023-09-29 22:15 | EDT | 0.899 |  | 17.511 |  | 6.33 |  | 78.1 |  | 42738.6 |  | 27.54 |  | 7.7 |  | 0.61 | i | 2.34 | i | 1.36 | c,i
61-0203 | 2023-09-29 22:30 | EDT | 0.898 |  | 17.523 |  | 6.33 |  | 78.2 |  | 42884.6 |  | 27.65 |  | 7.71 |  | 0.63 | i | 2.43 | i | 1.36 | c,i
61-0203 | 2023-09-29 22:45 | EDT | 0.898 |  | 17.522 |  | 6.32 |  | 78 |  | 42682.2 |  | 27.5 |  | 7.7 |  | 0.59 | i | 2.28 | i | 1.32 | c,i
61-0203 | 2023-09-29 23:00 | EDT | 0.898 |  | 17.551 |  | 6.19 |  | 76.6 |  | 43177.4 |  | 27.86 |  | 7.7 |  | 0.62 | i | 2.38 | i | 1.42 | c,i
61-0203 | 2023-09-29 23:15 | EDT | 0.896 |  | 17.574 |  | 6.13 |  | 76.1 |  | 43686.7 |  | 28.22 |  | 7.71 |  | 0.62 | i | 2.38 | i | 1.42 | c,i
61-0203 | 2023-09-29 23:30 | EDT | 0.893 |  | 17.58 |  | 6.09 |  | 75.6 |  | 43868.1 |  | 28.35 |  | 7.71 |  | 0.56 | i | 2.14 | i | 1.38 | c,i
61-0203 | 2023-09-29 23:45 | EDT | 0.889 |  | 17.595 |  | 6.06 |  | 75.3 |  | 44203.3 |  | 28.6 |  | 7.71 |  | 0.57 | i | 2.19 | i | 1.35 | c,i
61-0203 | 2023-09-30 | EDT | 0.882 |  | 17.597 |  | 6.05 |  | 75.4 |  | 44379.9 |  | 28.72 |  | 7.72 |  | 0.56 | i | 2.16 | i | 1.41 | c,i
61-0203 | 2023-09-30 00:15 | EDT | 0.881 |  | 17.547 |  | 6.11 |  | 76 |  | 44209.7 |  | 28.6 |  | 7.72 |  | 0.58 | i | 2.23 | i | 1.34 | c,i
61-0203 | 2023-09-30 00:30 | EDT | 0.879 |  | 17.522 |  | 6.1 |  | 75.7 |  | 43856.9 |  | 28.35 |  | 7.71 |  | 0.54 | i | 2.05 | i | 1.22 | c,i
61-0203 | 2023-09-30 00:45 | EDT | 0.877 |  | 17.508 |  | 6.13 |  | 75.8 |  | 43488.8 |  | 28.08 |  | 7.71 |  | 0.54 | i | 2.05 | i | 1.24 | c,i
61-0203 | 2023-09-30 01:00 | EDT | 0.875 |  | 17.507 |  | 6.13 |  | 75.8 |  | 43395 |  | 28.01 |  | 7.71 |  | 0.56 | i | 2.14 | i | 1.25 | c,i
61-0203 | 2023-09-30 01:15 | EDT | 0.874 |  | 17.501 |  | 6.13 |  | 75.8 |  | 43284.8 |  | 27.94 |  | 7.7 |  | 0.56 | i | 2.15 | i | 1.24 | c,i
61-0203 | 2023-09-30 01:30 | EDT | 0.87 |  | 17.489 |  | 6.14 |  | 75.9 |  | 43085.3 |  | 27.79 |  | 7.7 |  | 0.5 | i | 1.93 | i | 1.17 | c,i
61-0203 | 2023-09-30 01:45 | EDT | 0.868 |  | 17.485 |  | 6.15 |  | 75.9 |  | 43129.7 |  | 27.82 |  | 7.7 |  | 0.51 | i | 1.96 | i | 1.19 | c,i
61-0203 | 2023-09-30 02:00 | EDT | 0.865 |  | 17.497 |  | 6.11 |  | 75.5 |  | 43039.4 |  | 27.76 |  | 7.7 |  | 0.5 | i | 1.91 | i | 1.17 | c,i
61-0203 | 2023-09-30 02:15 | EDT | 0.859 |  | 17.48 |  | 6.13 |  | 75.7 |  | 42877.5 |  | 27.64 |  | 7.7 |  | 0.52 | i | 2.01 | i | 1.16 | c,i
61-0203 | 2023-09-30 02:30 | EDT | 0.859 |  | 17.482 |  | 6.14 |  | 75.7 |  | 42830.2 |  | 27.61 |  | 7.7 |  | 0.51 | i | 1.94 | i | 1.11 | c,i
61-0203 | 2023-09-30 02:45 | EDT | 0.86 |  | 17.462 |  | 6.15 |  | 75.8 |  | 42480.9 |  | 27.36 |  | 7.69 |  | 0.53 | i | 2.03 | i | 1.18 | c,i
61-0203 | 2023-09-30 03:00 | EDT | 0.86 |  | 17.451 |  | 6.17 |  | 75.9 |  | 42405.4 |  | 27.31 |  | 7.69 |  | 0.55 | i | 2.12 | i | 1.21 | c,i
61-0203 | 2023-09-30 03:15 | EDT | 0.857 |  | 17.446 |  | 6.18 |  | 76 |  | 42460.5 |  | 27.35 |  | 7.69 |  | 0.53 | i | 2.02 | i | 1.12 | c,i
61-0203 | 2023-09-30 03:30 | EDT | 0.854 |  | 17.456 |  | 6.18 |  | 76.1 |  | 42740.4 |  | 27.55 |  | 7.7 |  | 0.52 | i | 1.99 | i | 1.24 | c,i
61-0203 | 2023-09-30 03:45 | EDT | 0.854 |  | 17.454 |  | 6.2 |  | 76.6 |  | 42981.7 |  | 27.72 |  | 7.7 |  | 0.53 | i | 2.01 | i | 1.27 | c,i
61-0203 | 2023-09-30 04:00 | EDT | 0.855 |  | 17.459 |  | 6.19 |  | 76.5 |  | 43123.9 |  | 27.82 |  | 7.7 |  | 0.54 | i | 2.08 | i | 1.18 | c,i
61-0203 | 2023-09-30 04:15 | EDT | 0.856 |  | 17.47 |  | 6.18 |  | 76.4 |  | 43329.5 |  | 27.97 |  | 7.7 |  | 0.59 | i | 2.27 | i | 1.25 | c,i
61-0203 | 2023-09-30 04:30 | EDT | 0.858 |  | 17.441 |  | 6.24 |  | 77.1 |  | 43391.5 |  | 28.01 |  | 7.71 |  | 0.58 | i | 2.23 | i | 1.3 | c,i
61-0203 | 2023-09-30 04:45 | EDT | 0.86 |  | 17.439 |  | 6.23 |  | 77 |  | 43465.6 |  | 28.06 |  | 7.71 |  | 0.61 | i | 2.33 | i | 1.43 | c,i
61-0203 | 2023-09-30 05:00 | EDT | 0.86 |  | 17.355 |  | 6.35 |  | 78.2 |  | 42755.8 |  | 27.56 |  | 7.71 |  | 0.54 | i | 2.06 | i | 1.3 | c,i
61-0203 | 2023-09-30 05:15 | EDT | 0.86 |  | 17.33 |  | 6.38 |  | 78.3 |  | 42317.7 |  | 27.24 |  | 7.7 |  | 0.53 | i | 2.02 | i | 1.16 | c,i
61-0203 | 2023-09-30 05:30 | EDT | 0.86 |  | 17.322 |  | 6.38 |  | 78.3 |  | 42180.9 |  | 27.15 |  | 7.7 |  | 0.56 | i | 2.14 | i | 1.2 | c,i
61-0203 | 2023-09-30 05:45 | EDT | 0.864 |  | 17.324 |  | 6.37 |  | 78.1 |  | 42129.5 |  | 27.11 |  | 7.7 |  | 0.52 | i | 1.97 | i | 1.17 | c,i
61-0203 | 2023-09-30 06:00 | EDT | 0.863 |  | 17.362 |  | 6.33 |  | 77.8 |  | 42639 |  | 27.47 |  | 7.7 |  | 0.51 | i | 1.96 | i | 1.25 | c,i
61-0203 | 2023-09-30 06:15 | EDT | 0.861 |  | 17.336 |  | 6.36 |  | 78.2 |  | 42563.6 |  | 27.42 |  | 7.7 |  | 0.54 | i | 2.06 | i | 1.23 | c,i
61-0203 | 2023-09-30 06:30 | EDT | 0.865 |  | 17.364 |  | 6.36 |  | 78.3 |  | 43008 |  | 27.74 |  | 7.71 |  | 0.58 | i | 2.23 | i | 1.38 | c,i
61-0203 | 2023-09-30 06:45 | EDT | 0.867 |  | 17.334 |  | 6.41 |  | 78.9 |  | 42961.7 |  | 27.7 |  | 7.71 |  | 0.57 | i | 2.2 | i | 1.31 | c,i
61-0203 | 2023-09-30 07:00 | EDT | 0.871 |  | 17.335 |  | 6.43 |  | 79.2 |  | 43131.7 |  | 27.83 |  | 7.71 |  | 0.57 | i | 2.21 | i | 1.3 | c,i
61-0203 | 2023-09-30 07:15 | EDT | 0.871 |  | 17.312 |  | 6.48 |  | 79.8 |  | 43214.1 |  | 27.88 |  | 7.72 |  | 0.56 | i | 2.13 | i | 1.21 | c,i
61-0203 | 2023-09-30 07:30 | EDT | 0.874 |  | 17.313 |  | 6.49 |  | 80 |  | 43295.5 |  | 27.94 |  | 7.72 |  | 0.56 | i | 2.13 | i | 1.3 | c,i
61-0203 | 2023-09-30 07:45 | EDT | 0.875 |  | 17.31 |  | 6.51 |  | 80.2 |  | 43470.5 |  | 28.07 |  | 7.72 |  | 0.55 | i | 2.1 | i | 1.34 | c,i
61-0203 | 2023-09-30 08:00 | EDT | 0.879 |  | 17.329 |  | 6.49 |  | 80.1 |  | 43633.1 |  | 28.18 |  | 7.72 |  | 0.59 | i | 2.28 | i | 1.33 | c,i
61-0203 | 2023-09-30 08:15 | EDT | 0.885 |  | 17.303 |  | 6.54 |  | 80.8 |  | 43738.6 |  | 28.26 |  | 7.72 |  | 0.54 | i | 2.09 | i | 1.37 | c,i
61-0203 | 2023-09-30 08:30 | EDT | 0.886 |  | 17.334 |  | 6.52 |  | 80.6 |  | 43924.9 |  | 28.39 |  | 7.73 |  | 0.62 | i | 2.39 | i | 1.48 | c,i
61-0203 | 2023-09-30 08:45 | EDT | 0.888 |  | 17.351 |  | 6.5 |  | 80.4 |  | 43960.8 |  | 28.42 |  | 7.73 |  | 0.61 | i | 2.33 | i | 1.52 | c,i
61-0203 | 2023-09-30 09:00 | EDT | 0.89 |  | 17.361 |  | 6.5 |  | 80.4 |  | 43990.8 |  | 28.44 |  | 7.73 |  | 0.64 | i | 2.47 | i | 1.63 | c,i
61-0203 | 2023-09-30 09:15 | EDT | 0.888 |  | 17.365 |  | 6.5 |  | 80.5 |  | 44027.3 |  | 28.47 |  | 7.73 |  | 0.65 | i | 2.5 | i | 1.62 | c,i
61-0203 | 2023-09-30 09:30 | EDT | 0.891 |  | 17.373 |  | 6.53 |  | 80.9 |  | 44099.4 |  | 28.52 |  | 7.73 |  | 0.66 | i | 2.54 | i | 1.75 | c,i
61-0203 | 2023-09-30 09:45 | EDT | 0.89 |  | 17.384 |  | 6.54 |  | 81 |  | 44186.5 |  | 28.58 |  | 7.73 |  | 0.75 | i | 2.91 | i | 1.77 | c,i
61-0203 | 2023-09-30 10:00 | EDT | 0.887 |  | 17.396 |  | 6.56 |  | 81.3 |  | 44281.8 |  | 28.65 |  | 7.74 |  | 0.77 | i | 3.01 | i | 1.94 | c,i
61-0203 | 2023-09-30 10:15 | EDT | 0.888 |  | 17.408 |  | 6.57 |  | 81.5 |  | 44280.7 |  | 28.65 |  | 7.74 |  | 0.91 | i | 3.55 | i | 2.26 | c,i
61-0203 | 2023-09-30 10:30 | EDT | 0.889 |  | 17.374 |  | 6.62 |  | 81.9 |  | 43763.9 |  | 28.28 |  | 7.73 |  | 0.8 | i | 3.11 | i | 2.03 | c,i
61-0203 | 2023-09-30 10:45 | EDT | 0.893 |  | 17.316 |  | 6.58 |  | 80.8 |  | 42412.2 |  | 27.31 |  | 7.71 |  | 0.67 | i | 2.6 | i | 1.71 | c,i
61-0203 | 2023-09-30 11:00 | EDT | 0.892 |  | 17.314 |  | 6.62 |  | 81.3 |  | 42444.5 |  | 27.33 |  | 7.72 |  | 0.67 | i | 2.59 | i | 1.61 | c,i
61-0203 | 2023-09-30 11:15 | EDT | 0.891 |  | 17.297 |  | 6.63 |  | 81.3 |  | 42198.3 |  | 27.16 |  | 7.71 |  | 0.69 | i | 2.66 | i | 1.67 | c,i
61-0203 | 2023-09-30 11:30 | EDT | 0.891 |  | 17.316 |  | 6.56 |  | 80.6 |  | 42633.8 |  | 27.47 |  | 7.71 |  | 0.7 | i | 2.69 | i | 1.7 | c,i
61-0203 | 2023-09-30 11:45 | EDT | 0.89 |  | 17.368 |  | 6.45 |  | 79.5 |  | 43213.5 |  | 27.88 |  | 7.71 |  | 0.63 | i | 2.43 | i | 1.66 | c,i
61-0203 | 2023-09-30 12:00 | EDT | 0.892 |  | 17.439 |  | 6.31 |  | 78 |  | 43435.1 |  | 28.04 |  | 7.71 |  | 0.62 | i | 2.38 | i | 1.56 | c,i
61-0203 | 2023-09-30 12:15 | EDT | 0.887 |  | 17.485 |  | 6.25 |  | 77.5 |  | 43857.4 |  | 28.35 |  | 7.71 |  | 0.6 | i | 2.29 | i | 1.4 | c,i
61-0203 | 2023-09-30 12:30 | EDT | 0.886 |  | 17.492 |  | 6.27 |  | 77.8 |  | 44022.2 |  | 28.46 |  | 7.72 |  | 0.54 | i | 2.06 | i | 1.35 | c,i
61-0203 | 2023-09-30 12:45 | EDT | 0.885 |  | 17.49 |  | 6.29 |  | 78.1 |  | 43971.9 |  | 28.43 |  | 7.72 |  | 0.57 | i | 2.2 | i | 1.36 | c,i
61-0203 | 2023-09-30 13:00 | EDT | 0.88 |  | 17.49 |  | 6.27 |  | 77.8 |  | 43925 |  | 28.39 |  | 7.72 |  | 0.52 | i | 2.01 | i | 1.34 | c,i
61-0203 | 2023-09-30 13:15 | EDT | 0.877 |  | 17.465 |  | 6.29 |  | 77.7 |  | 43239.4 |  | 27.9 |  | 7.71 |  | 0.58 | i | 2.23 | i | 1.54 | c,i
61-0203 | 2023-09-30 13:30 | EDT | 0.877 |  | 17.446 |  | 6.32 |  | 78 |  | 43010.9 |  | 27.74 |  | 7.71 |  | 0.62 | i | 2.38 | i | 1.61 | c,i
61-0203 | 2023-09-30 13:45 | EDT | 0.873 |  | 17.456 |  | 6.28 |  | 77.5 |  | 43029.7 |  | 27.75 |  | 7.71 |  | 0.58 | i | 2.23 | i | 1.42 | c,i
61-0203 | 2023-09-30 14:00 | EDT | 0.874 |  | 17.445 |  | 6.31 |  | 77.8 |  | 42676.2 |  | 27.5 |  | 7.7 |  | 0.65 | i | 2.51 | i | 1.63 | c,i
61-0203 | 2023-09-30 14:15 | EDT | 0.87 |  | 17.433 |  | 6.31 |  | 77.7 |  | 42440.4 |  | 27.33 |  | 7.7 |  | 0.68 | i | 2.63 | i | 1.6 | c,i
61-0203 | 2023-09-30 14:30 | EDT | 0.868 |  | 17.427 |  | 6.31 |  | 77.7 |  | 42384.1 |  | 27.29 |  | 7.7 |  | 0.63 | i | 2.43 | i | 1.51 | c,i
61-0203 | 2023-09-30 14:45 | EDT | 0.867 |  | 17.427 |  | 6.3 |  | 77.4 |  | 42192.2 |  | 27.15 |  | 7.7 |  | 0.61 | i | 2.35 | i | 1.38 | c,i
61-0203 | 2023-09-30 15:00 | EDT | 0.866 |  | 17.425 |  | 6.3 |  | 77.3 |  | 42058.1 |  | 27.06 |  | 7.69 |  | 0.61 | i | 2.35 | i | 1.4 | c,i
61-0203 | 2023-09-30 15:15 | EDT | 0.866 |  | 17.409 |  | 6.3 |  | 77.3 |  | 41783.5 |  | 26.86 |  | 7.69 |  | 0.64 | i | 2.48 | i | 1.56 | c,i
61-0203 | 2023-09-30 15:30 | EDT | 0.864 |  | 17.403 |  | 6.27 |  | 76.9 |  | 41649.5 |  | 26.77 |  | 7.69 |  | 0.61 | i | 2.35 | i | 1.4 | c,i
61-0203 | 2023-09-30 15:45 | EDT | 0.865 |  | 17.398 |  | 6.28 |  | 77 |  | 41587.2 |  | 26.72 |  | 7.69 |  | 0.64 | i | 2.46 | i | 1.4 | c,i
61-0203 | 2023-09-30 16:00 | EDT | 0.861 |  | 17.397 |  | 6.28 |  | 77 |  | 41717.3 |  | 26.82 |  | 7.69 |  | 0.57 | i | 2.2 | i | 1.32 | c,i
61-0203 | 2023-09-30 16:15 | EDT | 0.862 |  | 17.397 |  | 6.3 |  | 77.3 |  | 42026.1 |  | 27.04 |  | 7.69 |  | 0.57 | i | 2.19 | i | 1.24 | c,i
61-0203 | 2023-09-30 16:30 | EDT | 0.858 |  | 17.42 |  | 6.24 |  | 76.8 |  | 42516.4 |  | 27.39 |  | 7.7 |  | 0.5 | i | 1.91 | i | 1.09 | c,i
61-0203 | 2023-09-30 16:45 | EDT | 0.86 |  | 17.393 |  | 6.3 |  | 77.5 |  | 42674.8 |  | 27.5 |  | 7.7 |  | 0.51 | i | 1.93 | i | 1.05 | c,i
61-0203 | 2023-09-30 17:00 | EDT | 0.858 |  | 17.388 |  | 6.31 |  | 77.7 |  | 42877.9 |  | 27.64 |  | 7.71 |  | 0.44 | i | 1.67 | i | 1.04 | c,i
61-0203 | 2023-09-30 17:15 | EDT | 0.857 |  | 17.394 |  | 6.3 |  | 77.6 |  | 43099.1 |  | 27.8 |  | 7.71 |  | 0.48 | i | 1.85 | i | 1.07 | c,i
61-0203 | 2023-09-30 17:30 | EDT | 0.859 |  | 17.39 |  | 6.33 |  | 78.2 |  | 43247.2 |  | 27.91 |  | 7.71 |  | 0.48 | i | 1.84 | i | 1.01 | c,i
61-0203 | 2023-09-30 17:45 | EDT | 0.863 |  | 17.389 |  | 6.34 |  | 78.2 |  | 43404.2 |  | 28.02 |  | 7.71 |  | 0.49 | i | 1.87 | i | 1.07 | c,i
61-0203 | 2023-09-30 18:00 | EDT | 0.864 |  | 17.224 |  | 6.52 |  | 79.7 |  | 41696.8 |  | 26.8 |  | 7.7 |  | 0.57 | i | 2.2 | i | 1.2 | c,i
61-0203 | 2023-09-30 18:15 | EDT | 0.863 |  | 17.197 |  | 6.52 |  | 79.4 |  | 41057.1 |  | 26.34 |  | 7.69 |  | 0.6 | i | 2.29 | i | 1.11 | c,i
61-0203 | 2023-09-30 18:30 | EDT | 0.868 |  | 17.199 |  | 6.48 |  | 78.9 |  | 40947.1 |  | 26.27 |  | 7.68 |  | 0.58 | i | 2.22 | i | 1.21 | c,i
61-0203 | 2023-09-30 18:45 | EDT | 0.87 |  | 17.225 |  | 6.39 |  | 78.1 |  | 41574 |  | 26.71 |  | 7.69 |  | 0.55 | i | 2.1 | i | 1.17 | c,i
61-0203 | 2023-09-30 19:00 | EDT | 0.872 |  | 17.276 |  | 6.43 |  | 78.9 |  | 42545.3 |  | 27.41 |  | 7.7 |  | 0.57 | i | 2.2 | i | 1.13 | c,i
61-0203 | 2023-09-30 19:15 | EDT | 0.876 |  | 17.298 |  | 6.48 |  | 79.7 |  | 42911.7 |  | 27.67 |  | 7.71 |  | 0.56 | i | 2.14 | i | 1.22 | c,i
61-0203 | 2023-09-30 19:30 | EDT | 0.877 |  | 17.265 |  | 6.49 |  | 79.7 |  | 42723.1 |  | 27.53 |  | 7.71 |  | 0.56 | i | 2.15 | i | 1.17 | c,i
61-0203 | 2023-09-30 19:45 | EDT | 0.88 |  | 17.251 |  | 6.52 |  | 80 |  | 42627.6 |  | 27.46 |  | 7.71 |  | 0.52 | i | 1.97 | i | 1.15 | c,i
61-0203 | 2023-09-30 20:00 | EDT | 0.882 |  | 17.315 |  | 6.5 |  | 80.1 |  | 43263.5 |  | 27.92 |  | 7.72 |  | 0.59 | i | 2.29 | i | 1.2 | c,i
61-0203 | 2023-09-30 20:15 | EDT | 0.883 |  | 17.373 |  | 6.48 |  | 80 |  | 43669.7 |  | 28.21 |  | 7.73 |  | 0.59 | i | 2.26 | i | 1.24 | c,i
61-0203 | 2023-09-30 20:30 | EDT | 0.881 |  | 17.378 |  | 6.48 |  | 80.2 |  | 43829.1 |  | 28.33 |  | 7.73 |  | 0.58 | i | 2.24 | i | 1.29 | c,i
61-0203 | 2023-09-30 20:45 | EDT | 0.882 |  | 17.384 |  | 6.45 |  | 79.7 |  | 43791.4 |  | 28.3 |  | 7.73 |  | 0.49 | i | 1.88 | i | 1.12 | c,i
61-0203 | 2023-09-30 21:00 | EDT | 0.884 |  | 17.313 |  | 6.45 |  | 79.6 |  | 43614.2 |  | 28.17 |  | 7.72 |  | 0.5 | i | 1.89 | i | 1 | c,i
61-0203 | 2023-09-30 21:15 | EDT | 0.883 |  | 17.172 |  | 6.56 |  | 80.7 |  | 43447.7 |  | 28.05 |  | 7.72 |  | 0.56 | i | 2.14 | i | 1.11 | c,i
61-0203 | 2023-09-30 21:30 | EDT | 0.886 |  | 17.073 |  | 6.65 |  | 81.6 |  | 43242.8 |  | 27.9 |  | 7.73 |  | 0.56 | i | 2.14 | i | 1.17 | c,i
61-0203 | 2023-09-30 21:45 | EDT | 0.884 |  | 17.11 |  | 6.63 |  | 81.4 |  | 43211.9 |  | 27.88 |  | 7.72 |  | 0.58 | i | 2.22 | i | 1.14 | c,i
61-0203 | 2023-09-30 22:00 | EDT | 0.879 |  | 17.173 |  | 6.61 |  | 81.3 |  | 43448.1 |  | 28.05 |  | 7.73 |  | 0.55 | i | 2.12 | i | 1.14 | c,i
61-0203 | 2023-09-30 22:15 | EDT | 0.879 |  | 17.207 |  | 6.62 |  | 81.5 |  | 43665.9 |  | 28.21 |  | 7.73 |  | 0.61 | i | 2.34 | i | 1.26 | c,i
61-0203 | 2023-09-30 22:30 | EDT | 0.877 |  | 17.192 |  | 6.65 |  | 82 |  | 43886.3 |  | 28.37 |  | 7.73 |  | 0.66 | i | 2.55 | i | 1.41 | c,i
61-0203 | 2023-09-30 22:45 | EDT | 0.879 |  | 17.047 |  | 6.58 |  | 80.2 |  | 41952.4 |  | 26.98 |  | 7.71 |  | 0.54 | i | 2.08 | i | 1.21 | c,i
61-0203 | 2023-09-30 23:00 | EDT | 0.879 |  | 17.111 |  | 6.56 |  | 80.1 |  | 42323.1 |  | 27.25 |  | 7.71 |  | 0.57 | i | 2.18 | i | 1.21 | c,i
61-0203 | 2023-09-30 23:15 | EDT | 0.878 |  | 17.015 |  | 6.61 |  | 80.4 |  | 41512.4 |  | 26.67 |  | 7.7 |  | 0.58 | i | 2.21 | i | 1.2 | c,i
61-0203 | 2023-09-30 23:30 | EDT | 0.879 |  | 17.109 |  | 6.54 |  | 79.7 |  | 41716.7 |  | 26.81 |  | 7.7 |  | 0.53 | i | 2.04 | i | 1.18 | c,i
61-0203 | 2023-09-30 23:45 | EDT | 0.878 |  | 17.134 |  | 6.49 |  | 79.3 |  | 41968.6 |  | 26.99 |  | 7.7 |  | 0.56 | i | 2.16 | i | 1.17 | c,i
61-0203 | 2023-10-01 | EDT | 0.879 |  | 17.163 |  | 6.42 |  | 78.5 |  | 42108.4 |  | 27.09 |  | 7.69 |  | 0.55 | i | 2.11 | i | 1.26 | c,i
61-0203 | 2023-10-01 00:15 | EDT | 0.878 |  | 17.278 |  | 6.34 |  | 77.9 |  | 42844.5 |  | 27.62 |  | 7.7 |  | 0.58 | i | 2.23 | i | 1.35 | c,i
61-0203 | 2023-10-01 00:30 | EDT | 0.874 |  | 17.291 |  | 6.31 |  | 77.6 |  | 43102.4 |  | 27.8 |  | 7.71 |  | 0.59 | i | 2.26 | i | 1.34 | c,i
61-0203 | 2023-10-01 00:45 | EDT | 0.872 |  | 17.3 |  | 6.3 |  | 77.6 |  | 43255.8 |  | 27.91 |  | 7.71 |  | 0.54 | i | 2.07 | i | 1.28 | c,i
61-0203 | 2023-10-01 01:00 | EDT | 0.872 |  | 17.297 |  | 6.31 |  | 77.8 |  | 43358.7 |  | 27.99 |  | 7.71 |  | 0.52 | i | 1.97 | i | 1.31 | c,i
61-0203 | 2023-10-01 01:15 | EDT | 0.871 |  | 17.282 |  | 6.33 |  | 77.9 |  | 43326.4 |  | 27.96 |  | 7.71 |  | 0.55 | i | 2.1 | i | 1.34 | c,i
61-0203 | 2023-10-01 01:30 | EDT | 0.868 |  | 17.261 |  | 6.33 |  | 77.9 |  | 43242.5 |  | 27.9 |  | 7.71 |  | 0.54 | i | 2.08 | i | 1.27 | c,i
61-0203 | 2023-10-01 01:45 | EDT | 0.866 |  | 17.217 |  | 6.33 |  | 77.7 |  | 42948.2 |  | 27.69 |  | 7.71 |  | 0.51 | i | 1.97 | i | 1.18 | c,i
61-0203 | 2023-10-01 02:00 | EDT | 0.864 |  | 17.217 |  | 6.32 |  | 77.5 |  | 42647.7 |  | 27.48 |  | 7.7 |  | 0.5 | i | 1.92 | i | 1.27 | c,i
61-0203 | 2023-10-01 02:15 | EDT | 0.864 |  | 17.15 |  | 6.34 |  | 77.6 |  | 42331.2 |  | 27.25 |  | 7.7 |  | 0.54 | i | 2.09 | i | 1.29 | c,i
61-0203 | 2023-10-01 02:30 | EDT | 0.861 |  | 17.224 |  | 6.32 |  | 77.4 |  | 42307.2 |  | 27.23 |  | 7.7 |  | 0.59 | i | 2.28 | i | 1.35 | c,i
61-0203 | 2023-10-01 02:45 | EDT | 0.86 |  | 17.16 |  | 6.34 |  | 77.4 |  | 41816.6 |  | 26.88 |  | 7.69 |  | 0.58 | i | 2.24 | i | 1.3 | c,i
61-0203 | 2023-10-01 03:00 | EDT | 0.861 |  | 17.12 |  | 6.35 |  | 77.3 |  | 41356.5 |  | 26.56 |  | 7.69 |  | 0.58 | i | 2.23 | i | 1.25 | c,i
61-0203 | 2023-10-01 03:15 | EDT | 0.862 |  | 17.069 |  | 6.38 |  | 77.4 |  | 40985.1 |  | 26.29 |  | 7.68 |  | 0.56 | i | 2.16 | i | 1.24 | c,i
61-0203 | 2023-10-01 03:30 | EDT | 0.862 |  | 17.095 |  | 6.36 |  | 77.2 |  | 40761.5 |  | 26.13 |  | 7.68 |  | 0.54 | i | 2.07 | i | 1.24 | c,i
61-0203 | 2023-10-01 03:45 | EDT | 0.861 |  | 17.094 |  | 6.35 |  | 77 |  | 40603.2 |  | 26.02 |  | 7.68 |  | 0.57 | i | 2.2 | i | 1.28 | c,i
61-0203 | 2023-10-01 04:00 | EDT | 0.859 |  | 17.093 |  | 6.35 |  | 77 |  | 40765.3 |  | 26.14 |  | 7.67 |  | 0.6 | i | 2.31 | i | 1.34 | c,i
61-0203 | 2023-10-01 04:15 | EDT | 0.859 |  | 17.068 |  | 6.35 |  | 77 |  | 40672.7 |  | 26.07 |  | 7.67 |  | 0.58 | i | 2.21 | i | 1.25 | c,i
61-0203 | 2023-10-01 04:30 | EDT | 0.859 |  | 17.071 |  | 6.34 |  | 77 |  | 40844.6 |  | 26.19 |  | 7.68 |  | 0.59 | i | 2.27 | i | 1.29 | c,i
61-0203 | 2023-10-01 04:45 | EDT | 0.861 |  | 17.102 |  | 6.32 |  | 76.9 |  | 41192 |  | 26.44 |  | 7.68 |  | 0.58 | i | 2.22 | i | 1.43 | c,i
61-0203 | 2023-10-01 05:00 | EDT | 0.861 |  | 17.028 |  | 6.35 |  | 77.1 |  | 40902.1 |  | 26.23 |  | 7.68 |  | 0.58 | i | 2.23 | i | 1.3 | c,i
61-0203 | 2023-10-01 05:15 | EDT | 0.862 |  | 17.049 |  | 6.34 |  | 76.9 |  | 41070 |  | 26.35 |  | 7.68 |  | 0.61 | i | 2.35 | i | 1.41 | c,i
61-0203 | 2023-10-01 05:30 | EDT | 0.862 |  | 17.131 |  | 6.27 |  | 76.5 |  | 41854.5 |  | 26.91 |  | 7.69 |  | 0.66 | i | 2.56 | i | 1.69 | c,i
61-0203 | 2023-10-01 05:45 | EDT | 0.865 |  | 16.939 |  | 6.38 |  | 77.3 |  | 41019.1 |  | 26.32 |  | 7.68 |  | 0.64 | i | 2.46 | i | 1.53 | c,i
61-0203 | 2023-10-01 06:00 | EDT | 0.865 |  | 16.851 |  | 6.39 |  | 77.2 |  | 40608.1 |  | 26.02 |  | 7.68 |  | 0.59 | i | 2.26 | i | 1.37 | c,i
61-0203 | 2023-10-01 06:15 | EDT | 0.868 |  | 16.813 |  | 6.4 |  | 76.9 |  | 39863.7 |  | 25.5 |  | 7.66 |  | 0.64 | i | 2.47 | i | 1.42 | c,i
61-0203 | 2023-10-01 06:30 | EDT | 0.871 |  | 16.892 |  | 6.35 |  | 76.5 |  | 40003.6 |  | 25.6 |  | 7.67 |  | 0.64 | i | 2.48 | i | 1.46 | c,i
61-0203 | 2023-10-01 06:45 | EDT | 0.874 |  | 16.979 |  | 6.27 |  | 75.9 |  | 40610.8 |  | 26.03 |  | 7.67 |  | 0.71 | i | 2.77 | i | 1.74 | c,i
61-0203 | 2023-10-01 07:00 | EDT | 0.878 |  | 17.083 |  | 6.34 |  | 77.2 |  | 41750.1 |  | 26.84 |  | 7.69 |  | 0.71 | i | 2.75 | i | 1.81 | c,i
61-0203 | 2023-10-01 07:15 | EDT | 0.888 |  | 17.164 |  | 6.35 |  | 77.7 |  | 42333.9 |  | 27.25 |  | 7.7 |  | 0.77 | i | 3 | i | 1.93 | c,i
61-0203 | 2023-10-01 07:30 | EDT | 0.885 |  | 17.253 |  | 6.36 |  | 78.2 |  | 43137.2 |  | 27.83 |  | 7.71 |  | 0.76 | i | 2.95 | i | 2.04 | c,i
61-0203 | 2023-10-01 07:45 | EDT | 0.881 |  | 17.227 |  | 6.37 |  | 78.5 |  | 43715.5 |  | 28.24 |  | 7.72 |  | 0.7 | i | 2.72 | i | 1.81 | c,i
61-0203 | 2023-10-01 08:00 | EDT | 0.882 |  | 17.149 |  | 6.38 |  | 78.6 |  | 43794.6 |  | 28.3 |  | 7.71 |  | 0.79 | i | 3.06 | i | 1.9 | c,i
61-0203 | 2023-10-01 08:15 | EDT | 0.883 |  | 17.103 |  | 6.39 |  | 78.6 |  | 43812.6 |  | 28.31 |  | 7.71 |  | 0.85 | i | 3.33 | i | 2.15 | c,i
61-0203 | 2023-10-01 08:30 | EDT | 0.886 |  | 17.052 |  | 6.41 |  | 78.8 |  | 43828.8 |  | 28.32 |  | 7.71 |  | 0.96 | i | 3.76 | i | 2.43 | c,i
61-0203 | 2023-10-01 08:45 | EDT | 0.888 |  | 17.157 |  | 6.53 |  | 80.5 |  | 44154.5 |  | 28.56 |  | 7.73 |  | 0.9 | i | 3.53 | i | 2.35 | c,i
61-0203 | 2023-10-01 09:00 | EDT | 0.893 |  | 17.165 |  | 6.56 |  | 80.9 |  | 44060.5 |  | 28.49 |  | 7.73 |  | 1.07 | i | 4.19 | i | 2.87 | c,i
61-0203 | 2023-10-01 09:15 | EDT | 0.898 |  | 17.041 |  | 6.56 |  | 80.5 |  | 43392.9 |  | 28.01 |  | 7.72 |  | 0.9 | i | 3.53 | i | 2.29 | c,i
61-0203 | 2023-10-01 09:30 | EDT | 0.899 |  | 16.993 |  | 6.6 |  | 80.7 |  | 43025.8 |  | 27.75 |  | 7.72 |  | 0.85 | i | 3.31 | i | 2.12 | c,i
61-0203 | 2023-10-01 09:45 | EDT | 0.891 |  | 16.881 |  | 6.65 |  | 80.9 |  | 42337.3 |  | 27.25 |  | 7.71 |  | 0.67 | i | 2.58 | i | 1.59 | c,i
61-0203 | 2023-10-01 10:00 | EDT | 0.889 |  | 17.025 |  | 6.65 |  | 81.4 |  | 42968.7 |  | 27.71 |  | 7.72 |  | 0.71 | i | 2.76 | i | 1.76 | c,i
61-0203 | 2023-10-01 10:15 | EDT | 0.884 |  | 17.134 |  | 6.66 |  | 81.8 |  | 43364.3 |  | 27.99 |  | 7.73 |  | 0.81 | i | 3.17 | i | 2.11 | c,i
61-0203 | 2023-10-01 10:30 | EDT | 0.887 |  | 17.157 |  | 6.69 |  | 82.3 |  | 43691.2 |  | 28.22 |  | 7.74 |  | 0.84 | i | 3.28 | i | 2.28 | c,i
61-0203 | 2023-10-01 10:45 | EDT | 0.888 |  | 17.181 |  | 6.7 |  | 82.6 |  | 44047 |  | 28.48 |  | 7.75 |  | 0.93 | i | 3.63 | i | 2.62 | c,i
61-0203 | 2023-10-01 11:00 | EDT | 0.887 |  | 17.206 |  | 6.75 |  | 83.3 |  | 44062.7 |  | 28.49 |  | 7.75 |  | 0.82 | i | 3.17 | i | 2.15 | c,i
61-0203 | 2023-10-01 11:15 | EDT | 0.887 |  | 17.172 |  | 6.74 |  | 82.3 |  | 42014 |  | 27.03 |  | 7.72 |  | 0.55 | i | 2.13 | i | 1.3 | c,i
61-0203 | 2023-10-01 11:30 | EDT | 0.892 |  | 17.17 |  | 6.72 |  | 82.1 |  | 41699.1 |  | 26.8 |  | 7.71 |  | 0.58 | i | 2.24 | i | 1.31 | c,i
61-0203 | 2023-10-01 11:45 | EDT | 0.892 |  | 17.248 |  | 6.67 |  | 81.7 |  | 42009.6 |  | 27.02 |  | 7.71 |  | 0.67 | i | 2.58 | i | 1.66 | c,i
61-0203 | 2023-10-01 12:00 | EDT | 0.889 |  | 17.305 |  | 6.61 |  | 81.1 |  | 42293.9 |  | 27.23 |  | 7.71 |  | 0.71 | i | 2.75 | i | 1.81 | c,i
61-0203 | 2023-10-01 12:15 | EDT | 0.887 |  | 17.37 |  | 6.51 |  | 80.4 |  | 43375.3 |  | 28 |  | 7.72 |  | 0.64 | i | 2.47 | i | 1.75 | c,i
61-0203 | 2023-10-01 12:30 | EDT | 0.885 |  | 17.451 |  | 6.48 |  | 80 |  | 43064.9 |  | 27.78 |  | 7.72 |  | 0.61 | i | 2.34 | i | 1.43 | c,i
61-0203 | 2023-10-01 12:45 | EDT | 0.879 |  | 17.489 |  | 6.44 |  | 79.7 |  | 43461.7 |  | 28.06 |  | 7.72 |  | 0.49 | i | 1.87 | i | 1.23 | c,i
61-0203 | 2023-10-01 13:00 | EDT | 0.881 |  | 17.536 |  | 6.45 |  | 79.9 |  | 43631 |  | 28.18 |  | 7.73 |  | 0.45 | i | 1.71 | i | 1.08 | c,i
61-0203 | 2023-10-01 13:15 | EDT | 0.874 |  | 17.575 |  | 6.47 |  | 80.2 |  | 43574.2 |  | 28.14 |  | 7.73 |  | 0.48 | i | 1.83 | i | 1.08 | c,i
61-0203 | 2023-10-01 13:30 | EDT | 0.871 |  | 17.6 |  | 6.45 |  | 80 |  | 43279.7 |  | 27.93 |  | 7.72 |  | 0.49 | i | 1.86 | i | 1.07 | c,i
61-0203 | 2023-10-01 13:45 | EDT | 0.869 |  | 17.625 |  | 6.51 |  | 80.6 |  | 42876.2 |  | 27.64 |  | 7.72 |  | 0.52 | i | 2.01 | i | 1.21 | c,i
61-0203 | 2023-10-01 14:00 | EDT | 0.868 |  | 17.558 |  | 6.5 |  | 80.3 |  | 42721.5 |  | 27.53 |  | 7.72 |  | 0.56 | i | 2.15 | i | 1.27 | c,i
61-0203 | 2023-10-01 14:15 | EDT | 0.867 |  | 17.564 |  | 6.53 |  | 80.6 |  | 42401.7 |  | 27.3 |  | 7.71 |  | 0.54 | i | 2.06 | i | 1.34 | c,i
61-0203 | 2023-10-01 14:30 | EDT | 0.866 |  | 17.53 |  | 6.54 |  | 80.6 |  | 42328.6 |  | 27.25 |  | 7.71 |  | 0.57 | i | 2.18 | i | 1.36 | c,i
61-0203 | 2023-10-01 14:45 | EDT | 0.863 |  | 17.507 |  | 6.56 |  | 80.8 |  | 42014.9 |  | 27.03 |  | 7.71 |  | 0.6 | i | 2.3 | i | 1.4 | c,i
61-0203 | 2023-10-01 15:00 | EDT | 0.864 |  | 17.509 |  | 6.58 |  | 80.9 |  | 41636.7 |  | 26.76 |  | 7.71 |  | 0.6 | i | 2.3 | i | 1.45 | c,i
61-0203 | 2023-10-01 15:15 | EDT | 0.864 |  | 17.474 |  | 6.58 |  | 80.6 |  | 40922.2 |  | 26.25 |  | 7.7 |  | 0.65 | i | 2.51 | i | 1.55 | c,i
61-0203 | 2023-10-01 15:30 | EDT | 0.86 |  | 17.493 |  | 6.6 |  | 80.6 |  | 40317 |  | 25.82 |  | 7.69 |  | 0.71 | i | 2.76 | i | 1.64 | c,i
61-0203 | 2023-10-01 15:45 | EDT | 0.859 |  | 17.448 |  | 6.57 |  | 80.1 |  | 40376.5 |  | 25.86 |  | 7.69 |  | 0.61 | i | 2.36 | i | 1.45 | c,i
61-0203 | 2023-10-01 16:00 | EDT | 0.857 |  | 17.427 |  | 6.52 |  | 79.6 |  | 40557.9 |  | 25.99 |  | 7.69 |  | 0.57 | i | 2.21 | i | 1.35 | c,i
61-0203 | 2023-10-01 16:15 | EDT | 0.854 |  | 17.445 |  | 6.54 |  | 79.8 |  | 40504.7 |  | 25.95 |  | 7.69 |  | 0.59 | i | 2.27 | i | 1.35 | c,i
61-0203 | 2023-10-01 16:30 | EDT | 0.853 |  | 17.45 |  | 6.55 |  | 80 |  | 40751.5 |  | 26.13 |  | 7.69 |  | 0.59 | i | 2.26 | i | 1.25 | c,i
61-0203 | 2023-10-01 16:45 | EDT | 0.853 |  | 17.447 |  | 6.54 |  | 80 |  | 40967.2 |  | 26.28 |  | 7.7 |  | 0.51 | i | 1.96 | i | 1.18 | c,i
61-0203 | 2023-10-01 17:00 | EDT | 0.852 |  | 17.463 |  | 6.55 |  | 80.1 |  | 41058.8 |  | 26.35 |  | 7.7 |  | 0.52 | i | 1.97 | i | 1.1 | c,i
61-0203 | 2023-10-01 17:15 | EDT | 0.853 |  | 17.457 |  | 6.54 |  | 79.9 |  | 40677.4 |  | 26.08 |  | 7.69 |  | 0.53 | i | 2.05 | i | 1.03 | c,i
61-0203 | 2023-10-01 17:30 | EDT | 0.855 |  | 17.445 |  | 6.56 |  | 80.1 |  | 40331.4 |  | 25.83 |  | 7.68 |  | 0.51 | i | 1.94 | i | 1.06 | c,i
61-0203 | 2023-10-01 17:45 | EDT | 0.855 |  | 17.429 |  | 6.56 |  | 80 |  | 40197.7 |  | 25.74 |  | 7.69 |  | 0.51 | i | 1.96 | i | 1.11 | c,i
61-0203 | 2023-10-01 18:00 | EDT | 0.857 |  | 17.411 |  | 6.56 |  | 79.9 |  | 40259.8 |  | 25.78 |  | 7.68 |  | 0.54 | i | 2.08 | i | 1.12 | c,i
61-0203 | 2023-10-01 18:15 | EDT | 0.857 |  | 17.394 |  | 6.58 |  | 79.9 |  | 39736 |  | 25.41 |  | 7.68 |  | 0.52 | i | 2 | i | 1.08 | c,i
61-0203 | 2023-10-01 18:30 | EDT | 0.858 |  | 17.371 |  | 6.61 |  | 80.1 |  | 39146.8 |  | 24.99 |  | 7.67 |  | 0.59 | i | 2.28 | i | 1.08 | c,i
61-0203 | 2023-10-01 18:45 | EDT | 0.857 |  | 17.388 |  | 6.61 |  | 80.2 |  | 39164.8 |  | 25 |  | 7.66 |  | 0.58 | i | 2.24 | i | 1.2 | c,i
61-0203 | 2023-10-01 19:00 | EDT | 0.857 |  | 17.397 |  | 6.6 |  | 80.1 |  | 39092.6 |  | 24.95 |  | 7.66 |  | 0.55 | i | 2.11 | i | 1.07 | c,i
61-0203 | 2023-10-01 19:15 | EDT | 0.859 |  | 17.406 |  | 6.54 |  | 79.4 |  | 39385.2 |  | 25.16 |  | 7.66 |  | 0.58 | i | 2.24 | i | 1.12 | c,i
61-0203 | 2023-10-01 19:30 | EDT | 0.861 |  | 17.407 |  | 6.49 |  | 78.9 |  | 39772.9 |  | 25.43 |  | 7.67 |  | 0.57 | i | 2.19 | i | 1.07 | c,i
61-0203 | 2023-10-01 19:45 | EDT | 0.862 |  | 17.417 |  | 6.5 |  | 79.6 |  | 41413.2 |  | 26.6 |  | 7.7 |  | 0.5 | i | 1.91 | i | 0.99 | c,i
61-0203 | 2023-10-01 20:00 | EDT | 0.863 |  | 17.439 |  | 6.52 |  | 80.1 |  | 42025.7 |  | 27.04 |  | 7.7 |  | 0.55 | i | 2.12 | i | 1.03 | c,i
61-0203 | 2023-10-01 20:15 | EDT | 0.866 |  | 17.477 |  | 6.56 |  | 80.8 |  | 42541.5 |  | 27.4 |  | 7.71 |  | 0.53 | i | 2.01 | i | 0.99 | c,i
61-0203 | 2023-10-01 20:30 | EDT | 0.867 |  | 17.495 |  | 6.56 |  | 81 |  | 43003.3 |  | 27.73 |  | 7.72 |  | 0.55 | i | 2.1 | i | 1.06 | c,i
61-0203 | 2023-10-01 20:45 | EDT | 0.87 |  | 17.526 |  | 6.58 |  | 81.4 |  | 43229.6 |  | 27.9 |  | 7.72 |  | 0.64 | i | 2.46 | i | 1.2 | c,i
61-0203 | 2023-10-01 21:00 | EDT | 0.872 |  | 17.536 |  | 6.62 |  | 82 |  | 43412.8 |  | 28.03 |  | 7.73 |  | 0.7 | i | 2.72 | i | 1.35 | c,i
61-0203 | 2023-10-01 21:15 | EDT | 0.873 |  | 17.491 |  | 6.73 |  | 83.3 |  | 43669.4 |  | 28.21 |  | 7.74 |  | 0.79 | i | 3.06 | i | 1.51 | c,i
61-0203 | 2023-10-01 21:30 | EDT | 0.874 |  | 17.455 |  | 6.75 |  | 83.5 |  | 43686.8 |  | 28.22 |  | 7.74 |  | 0.8 | i | 3.1 | i | 1.45 | c,i
61-0203 | 2023-10-01 21:45 | EDT | 0.875 |  | 17.414 |  | 6.79 |  | 84.1 |  | 43891.1 |  | 28.37 |  | 7.74 |  | 0.89 | i | 3.46 | i | 1.82 | c,i
61-0203 | 2023-10-01 22:00 | EDT | 0.874 |  | 17.4 |  | 6.75 |  | 83.4 |  | 43612.8 |  | 28.17 |  | 7.74 |  | 0.81 | i | 3.17 | i | 1.47 | c,i
61-0203 | 2023-10-01 22:15 | EDT | 0.875 |  | 17.476 |  | 6.75 |  | 83.5 |  | 43651.7 |  | 28.2 |  | 7.74 |  | 0.65 | i | 2.51 | i | 1.23 | c,i
61-0203 | 2023-10-01 22:30 | EDT | 0.877 |  | 17.415 |  | 6.67 |  | 82.2 |  | 42776.8 |  | 27.57 |  | 7.72 |  | 0.66 | i | 2.53 | i | 1.15 | c,i
61-0203 | 2023-10-01 22:45 | EDT | 0.876 |  | 17.435 |  | 6.81 |  | 84.2 |  | 43565.8 |  | 28.14 |  | 7.74 |  | 0.77 | i | 2.98 | i | 1.45 | c,i
61-0203 | 2023-10-01 23:00 | EDT | 0.876 |  | 17.454 |  | 6.86 |  | 84.8 |  | 43552.6 |  | 28.13 |  | 7.74 |  | 0.88 | i | 3.45 | i | 1.6 | c,i
61-0203 | 2023-10-01 23:15 | EDT | 0.875 |  | 16.853 |  | 6.75 |  | 81.2 |  | 39637.9 |  | 25.34 |  | 7.69 |  | 0.56 | i | 2.13 | i | 1.04 | c,i
61-0203 | 2023-10-01 23:30 | EDT | 0.875 |  | 17.252 |  | 6.68 |  | 81.4 |  | 40906.4 |  | 26.24 |  | 7.7 |  | 0.59 | i | 2.25 | i | 1.07 | c,i
61-0203 | 2023-10-01 23:45 | EDT | 0.875 |  | 17.364 |  | 6.66 |  | 81.6 |  | 41752 |  | 26.84 |  | 7.71 |  | 0.56 | i | 2.15 | i | 1.09 | c,i
61-0203 | 2023-10-02 | EDT | 0.875 |  | 17.284 |  | 6.63 |  | 80.7 |  | 40797.6 |  | 26.16 |  | 7.7 |  | 0.55 | i | 2.1 | i | 1.14 | c,i
61-0203 | 2023-10-02 00:15 | EDT | 0.875 |  | 17.302 |  | 6.62 |  | 80.8 |  | 41102.5 |  | 26.38 |  | 7.7 |  | 0.6 | i | 2.29 | i | 1.19 | c,i
61-0203 | 2023-10-02 00:30 | EDT | 0.873 |  | 17.409 |  | 6.6 |  | 80.8 |  | 41177.3 |  | 26.43 |  | 7.7 |  | 0.56 | i | 2.14 | i | 1.11 | c,i
61-0203 | 2023-10-02 00:45 | EDT | 0.876 |  | 17.322 |  | 6.54 |  | 79.7 |  | 40895.7 |  | 26.23 |  | 7.69 |  | 0.5 | i | 1.92 | i | 1.06 | c,i
61-0203 | 2023-10-02 01:00 | EDT | 0.875 |  | 17.403 |  | 6.48 |  | 79.6 |  | 42037.1 |  | 27.04 |  | 7.7 |  | 0.51 | i | 1.95 | i | 1.24 | c,i
61-0203 | 2023-10-02 01:15 | EDT | 0.874 |  | 17.391 |  | 6.43 |  | 79.2 |  | 42781.5 |  | 27.57 |  | 7.71 |  | 0.52 | i | 1.99 | i | 1.09 | c,i
61-0203 | 2023-10-02 01:30 | EDT | 0.873 |  | 17.254 |  | 6.45 |  | 79.1 |  | 42318.3 |  | 27.24 |  | 7.71 |  | 0.5 | i | 1.92 | i | 1.19 | c,i
61-0203 | 2023-10-02 01:45 | EDT | 0.87 |  | 17.293 |  | 6.44 |  | 79.2 |  | 42907.4 |  | 27.66 |  | 7.72 |  | 0.51 | i | 1.94 | i | 1.17 | c,i
61-0203 | 2023-10-02 02:00 | EDT | 0.867 |  | 17.251 |  | 6.43 |  | 78.9 |  | 42753.9 |  | 27.55 |  | 7.72 |  | 0.52 | i | 1.97 | i | 1.12 | c,i
61-0203 | 2023-10-02 02:15 | EDT | 0.865 |  | 17.195 |  | 6.44 |  | 78.8 |  | 42140.5 |  | 27.12 |  | 7.71 |  | 0.48 | i | 1.85 | i | 1.06 | c,i
61-0203 | 2023-10-02 02:30 | EDT | 0.865 |  | 17.108 |  | 6.47 |  | 78.9 |  | 41944.1 |  | 26.98 |  | 7.7 |  | 0.48 | i | 1.84 | i | 1.05 | c,i
61-0203 | 2023-10-02 02:45 | EDT | 0.866 |  | 17.246 |  | 6.41 |  | 78.4 |  | 41700.3 |  | 26.8 |  | 7.7 |  | 0.46 | i | 1.76 | i | 1.01 | c,i
61-0203 | 2023-10-02 03:00 | EDT | 0.865 |  | 17.259 |  | 6.4 |  | 78.2 |  | 41735.8 |  | 26.83 |  | 7.7 |  | 0.5 | i | 1.91 | i | 1.11 | c,i
61-0203 | 2023-10-02 03:15 | EDT | 0.864 |  | 17.284 |  | 6.39 |  | 78.2 |  | 41980.8 |  | 27 |  | 7.7 |  | 0.52 | i | 1.98 | i | 1.14 | c,i
61-0203 | 2023-10-02 03:30 | EDT | 0.865 |  | 17.276 |  | 6.42 |  | 78.4 |  | 41375.1 |  | 26.57 |  | 7.7 |  | 0.52 | i | 2 | i | 1.18 | c,i
61-0203 | 2023-10-02 03:45 | EDT | 0.868 |  | 17.284 |  | 6.4 |  | 78.1 |  | 41129.4 |  | 26.4 |  | 7.69 |  | 0.54 | i | 2.08 | i | 1.22 | c,i
61-0203 | 2023-10-02 04:00 | EDT | 0.867 |  | 17.251 |  | 6.41 |  | 78 |  | 40377.6 |  | 25.86 |  | 7.68 |  | 0.55 | i | 2.11 | i | 1.21 | c,i
61-0203 | 2023-10-02 04:15 | EDT | 0.866 |  | 17.212 |  | 6.43 |  | 77.8 |  | 39688.8 |  | 25.37 |  | 7.67 |  | 0.58 | i | 2.23 | i | 1.2 | c,i
61-0203 | 2023-10-02 04:30 | EDT | 0.865 |  | 17.158 |  | 6.44 |  | 77.8 |  | 39479.1 |  | 25.23 |  | 7.66 |  | 0.58 | i | 2.23 | i | 1.21 | c,i
61-0203 | 2023-10-02 04:45 | EDT | 0.864 |  | 17.174 |  | 6.42 |  | 77.5 |  | 39148.8 |  | 24.99 |  | 7.66 |  | 0.59 | i | 2.26 | i | 1.25 | c,i
61-0203 | 2023-10-02 05:00 | EDT | 0.867 |  | 17.225 |  | 6.38 |  | 77.2 |  | 39388.6 |  | 25.16 |  | 7.66 |  | 0.62 | i | 2.39 | i | 1.3 | c,i
61-0203 | 2023-10-02 05:15 | EDT | 0.867 |  | 17.281 |  | 6.32 |  | 77.2 |  | 41413.9 |  | 26.6 |  | 7.69 |  | 0.65 | i | 2.51 | i | 1.45 | c,i
61-0203 | 2023-10-02 05:30 | EDT | 0.868 |  | 17.303 |  | 6.34 |  | 77.7 |  | 42079 |  | 27.07 |  | 7.7 |  | 0.71 | i | 2.75 | i | 1.91 | c,i
61-0203 | 2023-10-02 05:45 | EDT | 0.87 |  | 17.305 |  | 6.43 |  | 79 |  | 42771.5 |  | 27.57 |  | 7.71 |  | 0.71 | i | 2.75 | i | 1.88 | c,i
61-0203 | 2023-10-02 06:00 | EDT | 0.871 |  | 17.317 |  | 6.43 |  | 79 |  | 42757.9 |  | 27.56 |  | 7.71 |  | 0.7 | i | 2.72 | i | 1.84 | c,i
61-0203 | 2023-10-02 06:15 | EDT | 0.872 |  | 17.303 |  | 6.44 |  | 79 |  | 42397.1 |  | 27.3 |  | 7.7 |  | 0.76 | i | 2.93 | i | 1.72 | c,i
61-0203 | 2023-10-02 06:30 | EDT | 0.874 |  | 17.289 |  | 6.37 |  | 78.1 |  | 42198.3 |  | 27.16 |  | 7.69 |  | 0.76 | i | 2.95 | i | 1.79 | c,i
61-0203 | 2023-10-02 06:45 | EDT | 0.875 |  | 17.296 |  | 6.34 |  | 77.7 |  | 42030.5 |  | 27.04 |  | 7.7 |  | 0.73 | i | 2.82 | i | 1.73 | c,i
61-0203 | 2023-10-02 07:00 | EDT | 0.875 |  | 17.213 |  | 6.4 |  | 78 |  | 41053.8 |  | 26.34 |  | 7.69 |  | 0.83 | i | 3.24 | i | 2.07 | c,i
61-0203 | 2023-10-02 07:15 | EDT | 0.877 |  | 17.2 |  | 6.43 |  | 78.3 |  | 41047.7 |  | 26.34 |  | 7.69 |  | 0.88 | i | 3.45 | i | 2.17 | c,i
61-0203 | 2023-10-02 07:30 | EDT | 0.878 |  | 17.088 |  | 6.51 |  | 78.6 |  | 39635.2 |  | 25.34 |  | 7.67 |  | 0.83 | i | 3.21 | i | 2.03 | c,i
61-0203 | 2023-10-02 07:45 | EDT | 0.879 |  | 17.128 |  | 6.49 |  | 78.5 |  | 40059 |  | 25.64 |  | 7.67 |  | 0.79 | i | 3.07 | i | 1.77 | c,i
61-0203 | 2023-10-02 08:00 | EDT | 0.879 |  | 17.086 |  | 6.49 |  | 78.3 |  | 39441.1 |  | 25.2 |  | 7.67 |  | 0.75 | i | 2.9 | i | 1.65 | c,i
61-0203 | 2023-10-02 08:15 | EDT | 0.879 |  | 17.141 |  | 6.52 |  | 79.2 |  | 41065.2 |  | 26.35 |  | 7.69 |  | 0.99 | i | 3.86 | i | 2.36 | c,i
61-0203 | 2023-10-02 08:30 | EDT | 0.88 |  | 17.18 |  | 6.51 |  | 79.5 |  | 41794.5 |  | 26.87 |  | 7.7 |  | 1.1 | i | 4.31 | i | 2.46 | c,i
61-0203 | 2023-10-02 08:45 | EDT | 0.883 |  | 17.187 |  | 6.52 |  | 79.6 |  | 41658.3 |  | 26.77 |  | 7.7 |  | 1.09 | i | 4.27 | i | 2.62 | c,i
61-0203 | 2023-10-02 09:00 | EDT | 0.885 |  | 17.211 |  | 6.55 |  | 80.1 |  | 42232.4 |  | 27.18 |  | 7.7 |  | 1 | i | 3.92 | i | 2.45 | c,i
61-0203 | 2023-10-02 09:15 | EDT | 0.887 |  | 17.264 |  | 6.67 |  | 81.8 |  | 42317 |  | 27.24 |  | 7.71 |  | 0.97 | i | 3.81 | i | 2.42 | c,i
61-0203 | 2023-10-02 09:30 | EDT | 0.885 |  | 17.25 |  | 6.65 |  | 81.3 |  | 41870.1 |  | 26.92 |  | 7.71 |  | 0.97 | i | 3.77 | i | 2.36 | c,i
61-0203 | 2023-10-02 09:45 | EDT | 0.887 |  | 17.316 |  | 6.6 |  | 81 |  | 42420.3 |  | 27.32 |  | 7.72 |  | 0.92 | i | 3.61 | i | 2.41 | c,i
61-0203 | 2023-10-02 10:00 | EDT | 0.893 |  | 17.343 |  | 6.67 |  | 81.5 |  | 41147.3 |  | 26.41 |  | 7.71 |  | 0.69 | i | 2.67 | i | 1.71 | c,i
61-0203 | 2023-10-02 10:15 | EDT | 0.892 |  | 17.364 |  | 6.74 |  | 82.2 |  | 40682.1 |  | 26.08 |  | 7.7 |  | 0.6 | i | 2.31 | i | 1.39 | c,i
61-0203 | 2023-10-02 10:30 | EDT | 0.893 |  | 17.491 |  | 6.8 |  | 83.4 |  | 41385 |  | 26.58 |  | 7.71 |  | 0.65 | i | 2.5 | i | 1.45 | c,i
61-0203 | 2023-10-02 10:45 | EDT | 0.889 |  | 17.56 |  | 6.81 |  | 83.8 |  | 41930.8 |  | 26.97 |  | 7.72 |  | 0.62 | i | 2.38 | i | 1.53 | c,i
61-0203 | 2023-10-02 11:00 | EDT | 0.886 |  | 17.621 |  | 6.8 |  | 83.9 |  | 42339.1 |  | 27.26 |  | 7.73 |  | 0.57 | i | 2.2 | i | 1.35 | c,i
61-0203 | 2023-10-02 11:15 | EDT | 0.889 |  | 17.652 |  | 6.81 |  | 84.3 |  | 42852.9 |  | 27.63 |  | 7.74 |  | 0.59 | i | 2.26 | i | 1.48 | c,i
61-0203 | 2023-10-02 11:30 | EDT | 0.894 |  | 17.676 |  | 6.82 |  | 84.6 |  | 43118.5 |  | 27.82 |  | 7.74 |  | 0.58 | i | 2.22 | i | 1.44 | c,i
61-0203 | 2023-10-02 11:45 | EDT | 0.893 |  | 17.732 |  | 6.83 |  | 84.2 |  | 41635.9 |  | 26.76 |  | 7.72 |  | 0.53 | i | 2.03 | i | 1.13 | c,i
61-0203 | 2023-10-02 12:00 | EDT | 0.893 |  | 17.693 |  | 6.85 |  | 84.1 |  | 40842.2 |  | 26.19 |  | 7.71 |  | 0.56 | i | 2.14 | i | 1.21 | c,i
61-0203 | 2023-10-02 12:15 | EDT | 0.896 |  | 17.628 |  | 6.83 |  | 83.8 |  | 40875.7 |  | 26.22 |  | 7.72 |  | 0.66 | i | 2.56 | i | 1.61 | c,i
61-0203 | 2023-10-02 12:30 | EDT | 0.897 |  | 17.639 |  | 6.83 |  | 83.8 |  | 40965.4 |  | 26.28 |  | 7.72 |  | 0.71 | i | 2.75 | i | 1.7 | c,i
61-0203 | 2023-10-02 12:45 | EDT | 0.896 |  | 17.671 |  | 6.82 |  | 84 |  | 41632.7 |  | 26.76 |  | 7.73 |  | 0.75 | i | 2.91 | i | 1.93 | c,i
61-0203 | 2023-10-02 13:00 | EDT | 0.899 |  | 17.703 |  | 6.78 |  | 83.7 |  | 42202.5 |  | 27.16 |  | 7.73 |  | 0.84 | i | 3.28 | i | 2.22 | c,i
61-0203 | 2023-10-02 13:15 | EDT | 0.897 |  | 17.771 |  | 6.66 |  | 82.3 |  | 42071.3 |  | 27.07 |  | 7.72 |  | 0.68 | i | 2.63 | i | 1.79 | c,i
61-0203 | 2023-10-02 13:30 | EDT | 0.893 |  | 17.703 |  | 6.57 |  | 81.3 |  | 42422.6 |  | 27.32 |  | 7.72 |  | 0.59 | i | 2.28 | i | 1.52 | c,i
61-0203 | 2023-10-02 13:45 | EDT | 0.893 |  | 17.73 |  | 6.6 |  | 81.7 |  | 42467.4 |  | 27.35 |  | 7.72 |  | 0.47 | i | 1.79 | i | 1.19 | c,i
61-0203 | 2023-10-02 14:00 | EDT | 0.888 |  | 17.695 |  | 6.61 |  | 81.8 |  | 42346.2 |  | 27.26 |  | 7.72 |  | 0.53 | i | 2.05 | i | 1.17 | c,i
61-0203 | 2023-10-02 14:15 | EDT | 0.884 |  | 17.706 |  | 6.64 |  | 81.9 |  | 42042.4 |  | 27.05 |  | 7.72 |  | 0.54 | i | 2.08 | i | 1.21 | c,i
61-0203 | 2023-10-02 14:30 | EDT | 0.89 |  | 17.701 |  | 6.66 |  | 82.1 |  | 41672.9 |  | 26.78 |  | 7.72 |  | 0.55 | i | 2.12 | i | 1.27 | c,i
61-0203 | 2023-10-02 14:45 | EDT | 0.89 |  | 17.677 |  | 6.66 |  | 81.9 |  | 41425.3 |  | 26.61 |  | 7.71 |  | 0.59 | i | 2.26 | i | 1.34 | c,i
61-0203 | 2023-10-02 15:00 | EDT | 0.889 |  | 17.728 |  | 6.69 |  | 82.3 |  | 41026.5 |  | 26.32 |  | 7.71 |  | 0.63 | i | 2.45 | i | 1.49 | c,i
61-0203 | 2023-10-02 15:15 | EDT | 0.884 |  | 17.744 |  | 6.7 |  | 82.3 |  | 40663.4 |  | 26.07 |  | 7.7 |  | 0.65 | i | 2.52 | i | 1.58 | c,i
61-0203 | 2023-10-02 15:30 | EDT | 0.885 |  | 17.695 |  | 6.68 |  | 82 |  | 40646.4 |  | 26.05 |  | 7.7 |  | 0.67 | i | 2.61 | i | 1.49 | c,i
61-0203 | 2023-10-02 15:45 | EDT | 0.886 |  | 17.691 |  | 6.67 |  | 81.8 |  | 40530 |  | 25.97 |  | 7.7 |  | 0.67 | i | 2.6 | i | 1.56 | c,i
61-0203 | 2023-10-02 16:00 | EDT | 0.886 |  | 17.67 |  | 6.66 |  | 81.7 |  | 40599.6 |  | 26.02 |  | 7.7 |  | 0.7 | i | 2.7 | i | 1.52 | c,i
61-0203 | 2023-10-02 16:15 | EDT | 0.881 |  | 17.64 |  | 6.66 |  | 81.6 |  | 40721.7 |  | 26.11 |  | 7.7 |  | 0.65 | i | 2.49 | i | 1.39 | c,i
61-0203 | 2023-10-02 16:30 | EDT | 0.882 |  | 17.635 |  | 6.64 |  | 81.4 |  | 40554.8 |  | 25.99 |  | 7.7 |  | 0.62 | i | 2.38 | i | 1.34 | c,i
61-0203 | 2023-10-02 16:45 | EDT | 0.88 |  | 17.634 |  | 6.65 |  | 81.4 |  | 40392.5 |  | 25.87 |  | 7.69 |  | 0.56 | i | 2.16 | i | 1.32 | c,i
61-0203 | 2023-10-02 17:00 | EDT | 0.878 |  | 17.624 |  | 6.63 |  | 81.2 |  | 40264.3 |  | 25.78 |  | 7.69 |  | 0.58 | i | 2.21 | i | 1.25 | c,i
61-0203 | 2023-10-02 17:15 | EDT | 0.876 |  | 17.6 |  | 6.63 |  | 81.2 |  | 40487.1 |  | 25.94 |  | 7.7 |  | 0.54 | i | 2.06 | i | 1.09 | c,i
61-0203 | 2023-10-02 17:30 | EDT | 0.875 |  | 17.589 |  | 6.64 |  | 81.2 |  | 40244.7 |  | 25.77 |  | 7.69 |  | 0.56 | i | 2.13 | i | 1.14 | c,i
61-0203 | 2023-10-02 17:45 | EDT | 0.877 |  | 17.58 |  | 6.63 |  | 81.1 |  | 40334.2 |  | 25.83 |  | 7.69 |  | 0.55 | i | 2.12 | i | 1.07 | c,i
61-0203 | 2023-10-02 18:00 | EDT | 0.877 |  | 17.561 |  | 6.62 |  | 81 |  | 40569.5 |  | 26 |  | 7.69 |  | 0.56 | i | 2.15 | i | 1.1 | c,i
61-0203 | 2023-10-02 18:15 | EDT | 0.878 |  | 17.539 |  | 6.63 |  | 81.1 |  | 40514.6 |  | 25.96 |  | 7.7 |  | 0.56 | i | 2.13 | i | 1.09 | c,i
61-0203 | 2023-10-02 18:30 | EDT | 0.879 |  | 17.491 |  | 6.69 |  | 81.6 |  | 39905.4 |  | 25.53 |  | 7.69 |  | 0.57 | i | 2.17 | i | 1.08 | c,i
61-0203 | 2023-10-02 18:45 | EDT | 0.879 |  | 17.497 |  | 6.68 |  | 81.4 |  | 39728.5 |  | 25.4 |  | 7.69 |  | 0.55 | i | 2.1 | i | 1.06 | c,i
61-0203 | 2023-10-02 19:00 | EDT | 0.879 |  | 17.506 |  | 6.67 |  | 81.3 |  | 39699.7 |  | 25.38 |  | 7.68 |  | 0.59 | i | 2.28 | i | 1.14 | c,i
61-0203 | 2023-10-02 19:15 | EDT | 0.878 |  | 17.507 |  | 6.67 |  | 81.3 |  | 39592.2 |  | 25.31 |  | 7.68 |  | 0.6 | i | 2.3 | i | 1.12 | c,i
61-0203 | 2023-10-02 19:30 | EDT | 0.881 |  | 17.472 |  | 6.7 |  | 81.5 |  | 39367.2 |  | 25.15 |  | 7.68 |  | 0.6 | i | 2.3 | i | 1.21 | c,i
61-0203 | 2023-10-02 19:45 | EDT | 0.882 |  | 17.468 |  | 6.71 |  | 81.4 |  | 38920.9 |  | 24.83 |  | 7.68 |  | 0.62 | i | 2.37 | i | 1.21 | c,i
61-0203 | 2023-10-02 20:00 | EDT | 0.884 |  | 17.429 |  | 6.72 |  | 81.3 |  | 38710.6 |  | 24.68 |  | 7.67 |  | 0.61 | i | 2.36 | i | 1.22 | c,i
61-0203 | 2023-10-02 20:15 | EDT | 0.885 |  | 17.455 |  | 6.7 |  | 81.2 |  | 38859.2 |  | 24.79 |  | 7.67 |  | 0.6 | i | 2.31 | i | 1.16 | c,i
61-0203 | 2023-10-02 20:30 | EDT | 0.885 |  | 17.494 |  | 6.64 |  | 80.7 |  | 39345.6 |  | 25.13 |  | 7.67 |  | 0.61 | i | 2.33 | i | 1.18 | c,i
61-0203 | 2023-10-02 20:45 | EDT | 0.885 |  | 17.523 |  | 6.58 |  | 80.3 |  | 40132.7 |  | 25.69 |  | 7.69 |  | 0.57 | i | 2.17 | i | 1.05 | c,i
61-0203 | 2023-10-02 21:00 | EDT | 0.885 |  | 17.566 |  | 6.56 |  | 80.8 |  | 41865.9 |  | 26.92 |  | 7.71 |  | 0.54 | i | 2.08 | i | 1.02 | c,i
61-0203 | 2023-10-02 21:15 | EDT | 0.888 |  | 17.622 |  | 6.62 |  | 81.6 |  | 41874.9 |  | 26.93 |  | 7.71 |  | 0.66 | i | 2.54 | i | 1.29 | c,i
61-0203 | 2023-10-02 21:30 | EDT | 0.887 |  | 17.658 |  | 6.64 |  | 81.9 |  | 41935.4 |  | 26.97 |  | 7.71 |  | 0.65 | i | 2.51 | i | 1.18 | c,i
61-0203 | 2023-10-02 21:45 | EDT | 0.888 |  | 17.745 |  | 6.69 |  | 82.8 |  | 42345.2 |  | 27.26 |  | 7.72 |  | 0.73 | i | 2.84 | i | 1.29 | c,i
61-0203 | 2023-10-02 22:00 | EDT | 0.89 |  | 17.775 |  | 6.73 |  | 83.5 |  | 42862.8 |  | 27.63 |  | 7.73 |  | 0.78 | i | 3.05 | i | 1.44 | c,i
61-0203 | 2023-10-02 22:15 | EDT | 0.892 |  | 17.831 |  | 6.81 |  | 84.7 |  | 43139.8 |  | 27.83 |  | 7.74 |  | 0.83 | i | 3.25 | i | 1.41 | c,i
61-0203 | 2023-10-02 22:30 | EDT | 0.893 |  | 17.802 |  | 6.78 |  | 84.3 |  | 43007.4 |  | 27.74 |  | 7.74 |  | 0.82 | i | 3.19 | i | 1.44 | c,i
61-0203 | 2023-10-02 22:45 | EDT | 0.891 |  | 17.681 |  | 6.67 |  | 82.5 |  | 42361.3 |  | 27.28 |  | 7.73 |  | 0.73 | i | 2.84 | i | 1.26 | c,i
61-0203 | 2023-10-02 23:00 | EDT | 0.89 |  | 17.746 |  | 6.81 |  | 84.5 |  | 42799.3 |  | 27.59 |  | 7.73 |  | 0.74 | i | 2.86 | i | 1.35 | c,i
61-0203 | 2023-10-02 23:15 | EDT | 0.889 |  | 17.706 |  | 6.87 |  | 85.1 |  | 42622.8 |  | 27.46 |  | 7.74 |  | 0.87 | i | 3.4 | i | 1.49 | c,i
61-0203 | 2023-10-02 23:30 | EDT | 0.888 |  | 17.757 |  | 6.88 |  | 85.3 |  | 42843.1 |  | 27.62 |  | 7.74 |  | 0.92 | i | 3.6 | i | 1.57 | c,i
61-0203 | 2023-10-02 23:45 | EDT | 0.887 |  | 17.746 |  | 6.93 |  | 86 |  | 42808.1 |  | 27.6 |  | 7.75 |  | 1.01 | i | 3.95 | i | 1.74 | c,i
61-0203 | 2023-10-03 | EDT | 0.886 |  | 17.274 |  | 6.77 |  | 82.6 |  | 41111 |  | 26.38 |  | 7.71 |  | 0.64 | i | 2.46 | i | 1.15 | c,i
61-0203 | 2023-10-03 00:15 | EDT | 0.883 |  | 17.166 |  | 6.79 |  | 82.4 |  | 40740.5 |  | 26.12 |  | 7.71 |  | 0.59 | i | 2.27 | i | 1.17 | c,i
61-0203 | 2023-10-03 00:30 | EDT | 0.883 |  | 17.139 |  | 6.82 |  | 82.4 |  | 39326.6 |  | 25.12 |  | 7.69 |  | 0.6 | i | 2.32 | i | 1.08 | c,i
61-0203 | 2023-10-03 00:45 | EDT | 0.884 |  | 17.422 |  | 6.73 |  | 81.9 |  | 40098.2 |  | 25.66 |  | 7.69 |  | 0.57 | i | 2.18 | i | 1.03 | c,i
61-0203 | 2023-10-03 01:00 | EDT | 0.887 |  | 17.494 |  | 6.67 |  | 81.6 |  | 40728.9 |  | 26.11 |  | 7.7 |  | 0.6 | i | 2.3 | i | 1.13 | c,i
61-0203 | 2023-10-03 01:15 | EDT | 0.888 |  | 17.521 |  | 6.7 |  | 81.8 |  | 40359 |  | 25.85 |  | 7.7 |  | 0.6 | i | 2.32 | i | 1.12 | c,i
61-0203 | 2023-10-03 01:30 | EDT | 0.889 |  | 17.598 |  | 6.63 |  | 81.4 |  | 41136.8 |  | 26.4 |  | 7.7 |  | 0.6 | i | 2.3 | i | 1.18 | c,i
61-0203 | 2023-10-03 01:45 | EDT | 0.891 |  | 17.384 |  | 6.59 |  | 80.5 |  | 40898.2 |  | 26.23 |  | 7.69 |  | 0.58 | i | 2.22 | i | 1.14 | c,i
61-0203 | 2023-10-03 02:00 | EDT | 0.89 |  | 17.567 |  | 6.53 |  | 80.4 |  | 41734.4 |  | 26.83 |  | 7.7 |  | 0.62 | i | 2.4 | i | 1.33 | c,i
61-0203 | 2023-10-03 02:15 | EDT | 0.888 |  | 17.566 |  | 6.5 |  | 80.2 |  | 42457.9 |  | 27.34 |  | 7.71 |  | 0.61 | i | 2.34 | i | 1.33 | c,i
61-0203 | 2023-10-03 02:30 | EDT | 0.885 |  | 17.405 |  | 6.48 |  | 79.6 |  | 42058.5 |  | 27.06 |  | 7.71 |  | 0.56 | i | 2.17 | i | 1.2 | c,i
61-0203 | 2023-10-03 02:45 | EDT | 0.883 |  | 17.298 |  | 6.5 |  | 79.4 |  | 41110.4 |  | 26.38 |  | 7.69 |  | 0.53 | i | 2.05 | i | 1.16 | c,i
61-0203 | 2023-10-03 03:00 | EDT | 0.882 |  | 17.237 |  | 6.53 |  | 79.5 |  | 40587 |  | 26.01 |  | 7.69 |  | 0.52 | i | 1.97 | i | 1.13 | c,i
61-0203 | 2023-10-03 03:15 | EDT | 0.881 |  | 17.297 |  | 6.5 |  | 79.4 |  | 41295.8 |  | 26.51 |  | 7.7 |  | 0.55 | i | 2.11 | i | 1.16 | c,i
61-0203 | 2023-10-03 03:30 | EDT | 0.88 |  | 17.283 |  | 6.5 |  | 79.3 |  | 41089.6 |  | 26.37 |  | 7.69 |  | 0.56 | i | 2.14 | i | 1.28 | c,i
61-0203 | 2023-10-03 03:45 | EDT | 0.878 |  | 17.254 |  | 6.51 |  | 79.3 |  | 40791.2 |  | 26.16 |  | 7.69 |  | 0.58 | i | 2.21 | i | 1.34 | c,i
61-0203 | 2023-10-03 04:00 | EDT | 0.876 |  | 17.3 |  | 6.49 |  | 79 |  | 40699.8 |  | 26.09 |  | 7.69 |  | 0.55 | i | 2.13 | i | 1.2 | c,i
61-0203 | 2023-10-03 04:15 | EDT | 0.874 |  | 17.317 |  | 6.47 |  | 78.9 |  | 40978.4 |  | 26.29 |  | 7.69 |  | 0.55 | i | 2.11 | i | 1.19 | c,i
61-0203 | 2023-10-03 04:30 | EDT | 0.873 |  | 17.24 |  | 6.51 |  | 78.9 |  | 39800.4 |  | 25.45 |  | 7.67 |  | 0.57 | i | 2.19 | i | 1.27 | c,i
61-0203 | 2023-10-03 04:45 | EDT | 0.871 |  | 17.314 |  | 6.47 |  | 78.6 |  | 40032.7 |  | 25.62 |  | 7.67 |  | 0.56 | i | 2.16 | i | 1.19 | c,i
61-0203 | 2023-10-03 05:00 | EDT | 0.869 |  | 17.295 |  | 6.48 |  | 78.7 |  | 40096 |  | 25.66 |  | 7.68 |  | 0.57 | i | 2.2 | i | 1.24 | c,i
61-0203 | 2023-10-03 05:15 | EDT | 0.869 |  | 17.309 |  | 6.48 |  | 78.6 |  | 39561.5 |  | 25.28 |  | 7.67 |  | 0.56 | i | 2.17 | i | 1.29 | c,i
61-0203 | 2023-10-03 05:30 | EDT | 0.868 |  | 17.293 |  | 6.49 |  | 78.5 |  | 39093.4 |  | 24.95 |  | 7.67 |  | 0.6 | i | 2.3 | i | 1.37 | c,i
61-0203 | 2023-10-03 05:45 | EDT | 0.868 |  | 17.266 |  | 6.49 |  | 78.4 |  | 38820.6 |  | 24.76 |  | 7.66 |  | 0.64 | i | 2.46 | i | 1.4 | c,i
61-0203 | 2023-10-03 06:00 | EDT | 0.87 |  | 17.284 |  | 6.49 |  | 78.4 |  | 38802.7 |  | 24.75 |  | 7.66 |  | 0.62 | i | 2.39 | i | 1.32 | c,i
61-0203 | 2023-10-03 06:15 | EDT | 0.87 |  | 17.341 |  | 6.45 |  | 78.3 |  | 39645.2 |  | 25.34 |  | 7.67 |  | 0.65 | i | 2.49 | i | 1.51 | c,i
61-0203 | 2023-10-03 06:30 | EDT | 0.871 |  | 17.363 |  | 6.42 |  | 78.3 |  | 40714.5 |  | 26.1 |  | 7.68 |  | 0.82 | i | 3.2 | i | 2.01 | c,i
61-0203 | 2023-10-03 06:45 | EDT | 0.872 |  | 17.373 |  | 6.41 |  | 78.3 |  | 40949.9 |  | 26.27 |  | 7.69 |  | 0.8 | i | 3.1 | i | 1.99 | c,i
61-0203 | 2023-10-03 07:00 | EDT | 0.874 |  | 17.37 |  | 6.43 |  | 78.7 |  | 41423.8 |  | 26.61 |  | 7.69 |  | 0.79 | i | 3.07 | i | 1.92 | c,i
61-0203 | 2023-10-03 07:15 | EDT | 0.875 |  | 17.313 |  | 6.43 |  | 78.6 |  | 41490 |  | 26.65 |  | 7.69 |  | 0.74 | i | 2.87 | i | 1.84 | c,i
61-0203 | 2023-10-03 07:30 | EDT | 0.874 |  | 17.343 |  | 6.59 |  | 81 |  | 42497.2 |  | 27.37 |  | 7.71 |  | 0.93 | i | 3.62 | i | 2.26 | c,i
61-0203 | 2023-10-03 07:45 | EDT | 0.872 |  | 17.423 |  | 6.57 |  | 80.9 |  | 42676.5 |  | 27.5 |  | 7.71 |  | 0.94 | i | 3.68 | i | 2.31 | c,i
61-0203 | 2023-10-03 08:00 | EDT | 0.874 |  | 17.373 |  | 6.69 |  | 82.2 |  | 42452.4 |  | 27.34 |  | 7.72 |  | 1.02 | i | 4.01 | i | 2.54 | c,i
61-0203 | 2023-10-03 08:15 | EDT | 0.873 |  | 17.402 |  | 6.65 |  | 81.9 |  | 42722.2 |  | 27.53 |  | 7.72 |  | 1.04 | i | 4.07 | i | 2.64 | c,i
61-0203 | 2023-10-03 08:30 | EDT | 0.874 |  | 17.293 |  | 6.57 |  | 80.7 |  | 42650.7 |  | 27.48 |  | 7.71 |  | 1.04 | i | 4.06 | i | 2.71 | c,i
61-0203 | 2023-10-03 08:45 | EDT | 0.875 |  | 16.996 |  | 6.71 |  | 81.6 |  | 41859.4 |  | 26.91 |  | 7.71 |  | 1.01 | i | 3.97 | i | 2.29 | c,i
61-0203 | 2023-10-03 09:00 | EDT | 0.876 |  | 17.087 |  | 6.68 |  | 81.5 |  | 42177.9 |  | 27.14 |  | 7.71 |  | 0.89 | i | 3.48 | i | 2.19 | c,i
61-0203 | 2023-10-03 09:15 | EDT | 0.878 |  | 17.081 |  | 6.62 |  | 80.7 |  | 42060.5 |  | 27.06 |  | 7.71 |  | 0.84 | i | 3.28 | i | 2.12 | c,i
61-0203 | 2023-10-03 09:30 | EDT | 0.879 |  | 17.112 |  | 6.69 |  | 81.4 |  | 41267.1 |  | 26.49 |  | 7.71 |  | 0.99 | i | 3.86 | i | 2.14 | c,i
61-0203 | 2023-10-03 09:45 | EDT | 0.88 |  | 17.119 |  | 6.82 |  | 82.8 |  | 40811.5 |  | 26.17 |  | 7.71 |  | 0.83 | i | 3.22 | i | 1.83 | c,i
61-0203 | 2023-10-03 10:00 | EDT | 0.879 |  | 17.238 |  | 6.85 |  | 83.5 |  | 41117 |  | 26.39 |  | 7.71 |  | 0.76 | i | 2.97 | i | 1.74 | c,i
61-0203 | 2023-10-03 10:15 | EDT | 0.881 |  | 17.341 |  | 6.86 |  | 83.9 |  | 41292.6 |  | 26.51 |  | 7.72 |  | 0.77 | i | 2.99 | i | 1.78 | c,i
61-0203 | 2023-10-03 10:30 | EDT | 0.881 |  | 17.471 |  | 6.9 |  | 84.6 |  | 41336.9 |  | 26.54 |  | 7.72 |  | 0.77 | i | 2.98 | i | 1.77 | c,i
61-0203 | 2023-10-03 10:45 | EDT | 0.88 |  | 17.509 |  | 6.92 |  | 84.9 |  | 41401.9 |  | 26.59 |  | 7.73 |  | 0.79 | i | 3.05 | i | 1.83 | c,i
61-0203 | 2023-10-03 11:00 | EDT | 0.882 |  | 17.644 |  | 6.98 |  | 85.9 |  | 41289.2 |  | 26.51 |  | 7.73 |  | 0.83 | i | 3.24 | i | 1.94 | c,i
61-0203 | 2023-10-03 11:15 | EDT | 0.882 |  | 17.711 |  | 7 |  | 86.2 |  | 41412.9 |  | 26.6 |  | 7.74 |  | 0.93 | i | 3.62 | i | 2.23 | c,i
61-0203 | 2023-10-03 11:30 | EDT | 0.891 |  | 17.857 |  | 7.11 |  | 87.9 |  | 41648.7 |  | 26.77 |  | 7.75 |  | 1.26 | i | 4.97 | i | 3.1 | c,i
61-0203 | 2023-10-03 11:45 | EDT | 0.865 |  | 17.7 |  | 7.02 |  | 86.6 |  | 41843.6 |  | 26.91 |  | 7.71 |  | 1.47 | i | 5.92 | i | 3.63 | c,i
61-0203 | 2023-10-03 12:00 | EDT | 0.861 |  | 18.051 |  | 7.16 |  | 88.9 |  | 41655.3 |  | 26.77 |  | 7.72 |  | 1.49 | i | 6.02 | i | 3.74 | c,i
61-0203 | 2023-10-03 12:15 | EDT | 0.856 |  | 17.812 |  | 7.04 |  | 87 |  | 41721.2 |  | 26.82 |  | 7.73 |  | 1.56 | i | 6.29 | i | 3.69 | c,i
61-0203 | 2023-10-03 12:30 | EDT | 0.854 |  | 17.883 |  | 7.1 |  | 87.8 |  | 41652.7 |  | 26.77 |  | 7.74 |  | 1.57 | i | 6.31 | i | 3.88 | c,i
61-0203 | 2023-10-03 12:45 | EDT | 0.852 |  | 17.731 |  | 6.81 |  | 84.4 |  | 42609.7 |  | 27.45 |  | 7.73 |  | 1.38 | i | 5.55 | i | 3.53 | c,i
61-0203 | 2023-10-03 13:00 | EDT | 0.852 |  | 18.546 |  | 7.28 |  | 91.2 |  | 41436.6 |  | 26.62 |  | 7.76 |  | 1.67 | i | 6.75 | i | 3.96 | c,i
61-0203 | 2023-10-03 13:15 | EDT | 0.847 |  | 18.34 |  | 7.17 |  | 89.2 |  | 41006.2 |  | 26.31 |  | 7.74 |  | 1.19 | i | 4.82 | i | 2.68 | c,i
61-0203 | 2023-10-03 13:30 | EDT | 0.844 |  | 17.948 |  | 7.17 |  | 88.3 |  | 40280.6 |  | 25.8 |  | 7.73 |  | 1.19 | i | 4.8 | i | 2.52 | c,i
61-0203 | 2023-10-03 13:45 | EDT | 0.842 |  | 17.758 |  | 7.25 |  | 89 |  | 40560.4 |  | 25.99 |  | 7.76 |  | 2.51 | i | 10.1 | i | 6.27 | c,i
61-0203 | 2023-10-03 14:00 | EDT | 0.843 |  | 18.218 |  | 7.33 |  | 90.5 |  | 39688.6 |  | 25.38 |  | 7.75 |  | 3.04 | i | 12.23 | i | 7.01 | c,i
61-0203 | 2023-10-03 14:15 | EDT | 0.84 |  | 17.772 |  | 7.41 |  | 91.5 |  | 41663.8 |  | 26.78 |  | 7.79 |  | 2.01 | i | 8.08 | i | 5.26 | c,i
61-0203 | 2023-10-03 14:30 | EDT | 0.838 |  | 17.641 |  | 7.25 |  | 89.4 |  | 41782.6 |  | 26.86 |  | 7.78 |  | 2 | i | 8.07 | i | 5.77 | c,i
61-0203 | 2023-10-03 14:45 | EDT | 0.84 |  | 18.17 |  | 7.17 |  | 88.8 |  | 40490.4 |  | 25.94 |  | 7.75 |  | 1.81 | i | 7.28 | i | 4.87 | c,i
61-0203 | 2023-10-03 15:00 | EDT | 0.837 |  | 18.312 |  | 7.01 |  | 86.8 |  | 40034.8 |  | 25.62 |  | 7.73 |  | 1.33 | i | 5.37 | i | 3.19 | c,i
61-0203 | 2023-10-03 15:15 | EDT | 0.838 |  | 18.233 |  | 6.89 |  | 85.3 |  | 40372.8 |  | 25.86 |  | 7.72 |  | 1.04 | i | 4.19 | i | 2.65 | c,i
61-0203 | 2023-10-03 15:30 | EDT | 0.836 |  | 18.42 |  | 6.92 |  | 85.9 |  | 40107.5 |  | 25.67 |  | 7.72 |  | 1.02 | i | 4.1 | i | 2.56 | c,i
61-0203 | 2023-10-03 15:45 | EDT | 0.833 |  | 18.548 |  | 6.98 |  | 86.8 |  | 39764.5 |  | 25.43 |  | 7.72 |  | 1.34 | i | 5.39 | i | 3.32 | c,i
61-0203 | 2023-10-03 16:00 | EDT | 0.831 |  | 17.85 |  | 6.63 |  | 82.1 |  | 41803.7 |  | 26.88 |  | 7.72 |  | 0.87 | i | 3.52 | i | 2.03 | c,i
61-0203 | 2023-10-03 16:15 | EDT | 0.828 |  | 18.152 |  | 6.69 |  | 83.1 |  | 41467.1 |  | 26.64 |  | 7.7 |  | 0.97 | i | 3.91 | i | 2.25 | c,i
61-0203 | 2023-10-03 16:30 | EDT | 0.832 |  | 18.336 |  | 6.8 |  | 84.5 |  | 40503.7 |  | 25.95 |  | 7.72 |  | 0.84 | i | 3.4 | i | 1.86 | c,i
61-0203 | 2023-10-03 16:45 | EDT | 0.83 |  | 17.987 |  | 6.7 |  | 82.7 |  | 40881.4 |  | 26.22 |  | 7.71 |  | 0.83 | i | 3.35 | i | 1.8 | c,i
61-0203 | 2023-10-03 17:00 | EDT | 0.826 |  | 17.806 |  | 6.64 |  | 81.8 |  | 41122.5 |  | 26.39 |  | 7.71 |  | 0.71 | i | 2.86 | i | 1.45 | c,i
61-0203 | 2023-10-03 17:15 | EDT | 0.828 |  | 17.973 |  | 6.74 |  | 82.8 |  | 39567.6 |  | 25.29 |  | 7.7 |  | 0.81 | i | 3.27 | i | 1.84 | c,i
61-0203 | 2023-10-03 17:30 | EDT | 0.826 |  | 17.759 |  | 6.64 |  | 81.2 |  | 39365.3 |  | 25.15 |  | 7.69 |  | 0.74 | i | 2.99 | i | 1.69 | c,i
61-0203 | 2023-10-03 17:45 | EDT | 0.828 |  | 17.845 |  | 6.69 |  | 81.8 |  | 38977 |  | 24.87 |  | 7.69 |  | 0.8 | i | 3.25 | i | 1.79 | c,i
61-0203 | 2023-10-03 18:00 | EDT | 0.829 |  | 17.909 |  | 6.72 |  | 82.1 |  | 38524.6 |  | 24.55 |  | 7.68 |  | 0.76 | i | 3.06 | i | 1.63 | c,i
61-0203 | 2023-10-03 18:15 | EDT | 0.831 |  | 17.628 |  | 6.55 |  | 79.7 |  | 39122 |  | 24.98 |  | 7.67 |  | 0.74 | i | 3 | i | 1.4 | c,i
61-0203 | 2023-10-03 18:30 | EDT | 0.83 |  | 17.766 |  | 6.62 |  | 80.8 |  | 39099.8 |  | 24.96 |  | 7.67 |  | 0.77 | i | 3.12 | i | 1.41 | c,i
61-0203 | 2023-10-03 18:45 | EDT | 0.831 |  | 18.384 |  | 7.18 |  | 88.7 |  | 39180.2 |  | 25.02 |  | 7.73 |  | 1.06 | i | 4.29 | i | 2.07 | c,i
61-0203 | 2023-10-03 19:00 | EDT | 0.832 |  | 18.748 |  | 7.54 |  | 94.1 |  | 39796.2 |  | 25.45 |  | 7.77 |  | 1.33 | i | 5.37 | i | 2.8 | c,i
61-0203 | 2023-10-03 19:15 | EDT | 0.834 |  | 18.762 |  | 7.64 |  | 95.6 |  | 40179.8 |  | 25.72 |  | 7.79 |  | 1.46 | i | 5.91 | i | 2.85 | c,i
61-0203 | 2023-10-03 19:30 | EDT | 0.835 |  | 18.714 |  | 7.65 |  | 95.5 |  | 40110.4 |  | 25.67 |  | 7.79 |  | 1.39 | i | 5.61 | i | 2.75 | c,i
61-0203 | 2023-10-03 19:45 | EDT | 0.835 |  | 18.561 |  | 7.42 |  | 92.2 |  | 39435.1 |  | 25.2 |  | 7.75 |  | 1.12 | i | 4.54 | i | 2.2 | c,i
61-0203 | 2023-10-03 20:00 | EDT | 0.838 |  | 18.355 |  | 7.14 |  | 88.1 |  | 39023.9 |  | 24.91 |  | 7.72 |  | 0.95 | i | 3.83 | i | 1.77 | c,i
61-0203 | 2023-10-03 20:15 | EDT | 0.821 |  | 18.563 |  | 7.37 |  | 91.6 |  | 39570.1 |  | 25.29 |  | 7.75 |  | 1.04 | i | 4.19 | i | 2.05 | c,i
61-0203 | 2023-10-03 20:30 | EDT | 0.84 |  | 18.635 |  | 7.44 |  | 92.8 |  | 39981.1 |  | 25.58 |  | 7.76 |  | 1.23 | i | 4.96 | i | 2.35 | c,i
61-0203 | 2023-10-03 20:45 | EDT | 0.841 |  | 18.652 |  | 7.51 |  | 93.7 |  | 40338.8 |  | 25.84 |  | 7.78 |  | 1.26 | i | 5.09 | i | 2.38 | c,i
61-0203 | 2023-10-03 21:00 | EDT | 0.841 |  | 18.576 |  | 7.47 |  | 93.5 |  | 41057.7 |  | 26.35 |  | 7.78 |  | 1.31 | i | 5.27 | i | 2.51 | c,i
61-0203 | 2023-10-03 21:15 | EDT | 0.842 |  | 18.36 |  | 7.17 |  | 89.5 |  | 41506.7 |  | 26.67 |  | 7.76 |  | 1.37 | i | 5.54 | i | 2.76 | c,i
61-0203 | 2023-10-03 21:30 | EDT | 0.843 |  | 18.435 |  | 7.3 |  | 91.3 |  | 41592.1 |  | 26.73 |  | 7.78 |  | 1.34 | i | 5.42 | i | 2.61 | c,i
61-0203 | 2023-10-03 21:45 | EDT | 0.843 |  | 18.517 |  | 7.39 |  | 92.5 |  | 41535.8 |  | 26.69 |  | 7.78 |  | 1.37 | i | 5.51 | i | 2.56 | c,i
61-0203 | 2023-10-03 22:00 | EDT | 0.845 |  | 18.466 |  | 7.36 |  | 91.5 |  | 40118.7 |  | 25.68 |  | 7.76 |  | 1.05 | i | 4.22 | i | 1.88 | c,i
61-0203 | 2023-10-03 22:15 | EDT | 0.844 |  | 18.117 |  | 6.81 |  | 83.8 |  | 39325.8 |  | 25.12 |  | 7.7 |  | 1.04 | i | 4.2 | i | 2.05 | c,i
61-0203 | 2023-10-03 22:30 | EDT | 0.845 |  | 18.101 |  | 6.81 |  | 83.9 |  | 39735 |  | 25.41 |  | 7.71 |  | 0.94 | i | 3.79 | i | 1.87 | c,i
61-0203 | 2023-10-03 22:45 | EDT | 0.847 |  | 18.462 |  | 7.1 |  | 88.3 |  | 40096.3 |  | 25.66 |  | 7.75 |  | 1.35 | i | 5.46 | i | 2.73 | c,i
61-0203 | 2023-10-03 23:00 | EDT | 0.848 |  | 18.658 |  | 7.37 |  | 92 |  | 40242.7 |  | 25.77 |  | 7.76 |  | 1.67 | i | 6.72 | i | 3.43 | c,i
61-0203 | 2023-10-03 23:15 | EDT | 0.847 |  | 18.561 |  | 7.38 |  | 91.8 |  | 39771 |  | 25.43 |  | 7.76 |  | 1.23 | i | 4.95 | i | 2.44 | c,i
61-0203 | 2023-10-03 23:30 | EDT | 0.847 |  | 18.459 |  | 7.34 |  | 91.2 |  | 39978.7 |  | 25.58 |  | 7.76 |  | 1.21 | i | 4.89 | i | 2.39 | c,i
61-0203 | 2023-10-03 23:45 | EDT | 0.847 |  | 18.292 |  | 7.25 |  | 89.6 |  | 39441.4 |  | 25.2 |  | 7.75 |  | 1.02 | i | 4.13 | i | 1.94 | c,i
61-0203 | 2023-10-04 | EDT | 0.846 |  | 18.214 |  | 7.17 |  | 88.5 |  | 39416.2 |  | 25.18 |  | 7.73 |  | 1.08 | i | 4.35 | i | 2.08 | c,i
61-0203 | 2023-10-04 00:15 | EDT | 0.847 |  | 18.119 |  | 7.08 |  | 86.9 |  | 38928 |  | 24.84 |  | 7.72 |  | 0.99 | i | 4.01 | i | 1.93 | c,i
61-0203 | 2023-10-04 00:30 | EDT | 0.847 |  | 18.337 |  | 7.18 |  | 88.9 |  | 39689.2 |  | 25.38 |  | 7.74 |  | 1.18 | i | 4.77 | i | 2.3 | c,i
61-0203 | 2023-10-04 00:45 | EDT | 0.846 |  | 18.092 |  | 7.03 |  | 86.3 |  | 38835 |  | 24.77 |  | 7.71 |  | 0.96 | i | 3.87 | i | 1.89 | c,i
61-0203 | 2023-10-04 01:00 | EDT | 0.846 |  | 18.273 |  | 7.26 |  | 89.5 |  | 39001.9 |  | 24.89 |  | 7.73 |  | 0.95 | i | 3.85 | i | 1.75 | c,i
61-0203 | 2023-10-04 01:15 | EDT | 0.845 |  | 18.027 |  | 6.99 |  | 85.7 |  | 38752.6 |  | 24.71 |  | 7.7 |  | 0.88 | i | 3.57 | i | 1.63 | c,i
61-0203 | 2023-10-04 01:30 | EDT | 0.846 |  | 17.748 |  | 7.14 |  | 86.6 |  | 37454.7 |  | 23.8 |  | 7.7 |  | 0.9 | i | 3.62 | i | 1.73 | c,i
61-0203 | 2023-10-04 01:45 | EDT | 0.847 |  | 18.173 |  | 7.41 |  | 91.4 |  | 39445.3 |  | 25.2 |  | 7.75 |  | 1.39 | i | 5.6 | i | 2.77 | c,i
61-0203 | 2023-10-04 02:00 | EDT | 0.848 |  | 17.9 |  | 7.24 |  | 88.1 |  | 37741.3 |  | 24 |  | 7.71 |  | 1.03 | i | 4.14 | i | 2.07 | c,i
61-0203 | 2023-10-04 02:15 | EDT | 0.846 |  | 18.173 |  | 7.26 |  | 89.2 |  | 38854.9 |  | 24.79 |  | 7.73 |  | 1.08 | i | 4.37 | i | 2.19 | c,i
61-0203 | 2023-10-04 02:30 | EDT | 0.846 |  | 18.346 |  | 7.29 |  | 90.3 |  | 39830.8 |  | 25.48 |  | 7.74 |  | 1.16 | i | 4.67 | i | 2.18 | c,i
61-0203 | 2023-10-04 02:45 | EDT | 0.847 |  | 18.445 |  | 7.35 |  | 91.5 |  | 40523.5 |  | 25.97 |  | 7.76 |  | 1.35 | i | 5.46 | i | 2.73 | c,i
61-0203 | 2023-10-04 03:00 | EDT | 0.846 |  | 18.279 |  | 7.06 |  | 87.3 |  | 39722.4 |  | 25.4 |  | 7.72 |  | 1.04 | i | 4.22 | i | 2.09 | c,i
61-0203 | 2023-10-04 03:15 | EDT | 0.845 |  | 18.18 |  | 6.91 |  | 85.3 |  | 39654.4 |  | 25.35 |  | 7.71 |  | 0.97 | i | 3.93 | i | 2.01 | c,i
61-0203 | 2023-10-04 03:30 | EDT | 0.848 |  | 18.086 |  | 6.89 |  | 84.2 |  | 38104.9 |  | 24.26 |  | 7.68 |  | 0.95 | i | 3.85 | i | 1.97 | c,i
61-0203 | 2023-10-04 03:45 | EDT | 0.848 |  | 17.919 |  | 6.7 |  | 81.9 |  | 38610.7 |  | 24.61 |  | 7.67 |  | 0.86 | i | 3.48 | i | 1.9 | c,i
61-0203 | 2023-10-04 04:00 | EDT | 0.849 |  | 17.818 |  | 6.6 |  | 80.8 |  | 39273.2 |  | 25.08 |  | 7.68 |  | 0.91 | i | 3.67 | i | 2 | c,i
61-0203 | 2023-10-04 04:15 | EDT | 0.847 |  | 17.702 |  | 6.52 |  | 79.7 |  | 39728.3 |  | 25.4 |  | 7.68 |  | 0.82 | i | 3.32 | i | 1.81 | c,i
61-0203 | 2023-10-04 04:30 | EDT | 0.848 |  | 17.631 |  | 6.5 |  | 79.1 |  | 38846.6 |  | 24.78 |  | 7.66 |  | 0.83 | i | 3.34 | i | 1.71 | c,i
61-0203 | 2023-10-04 04:45 | EDT | 0.846 |  | 17.636 |  | 6.48 |  | 78.9 |  | 38909.3 |  | 24.83 |  | 7.66 |  | 0.84 | i | 3.39 | i | 1.85 | c,i
61-0203 | 2023-10-04 05:00 | EDT | 0.847 |  | 17.637 |  | 6.45 |  | 78.6 |  | 39163.6 |  | 25 |  | 7.67 |  | 0.84 | i | 3.41 | i | 1.86 | c,i
61-0203 | 2023-10-04 05:15 | EDT | 0.847 |  | 17.65 |  | 6.46 |  | 78.6 |  | 38808.8 |  | 24.75 |  | 7.66 |  | 0.84 | i | 3.39 | i | 1.97 | c,i
61-0203 | 2023-10-04 05:30 | EDT | 0.848 |  | 17.658 |  | 6.44 |  | 78.4 |  | 38864.1 |  | 24.79 |  | 7.65 |  | 0.88 | i | 3.56 | i | 1.81 | c,i
61-0203 | 2023-10-04 05:45 | EDT | 0.848 |  | 17.645 |  | 6.41 |  | 78.2 |  | 39424.5 |  | 25.19 |  | 7.66 |  | 0.9 | i | 3.64 | i | 1.97 | c,i
61-0203 | 2023-10-04 06:00 | EDT | 0.849 |  | 17.628 |  | 6.4 |  | 78.2 |  | 39761.9 |  | 25.43 |  | 7.67 |  | 0.89 | i | 3.59 | i | 1.95 | c,i
61-0203 | 2023-10-04 06:15 | EDT | 0.853 |  | 17.637 |  | 6.41 |  | 78.2 |  | 39664.6 |  | 25.36 |  | 7.67 |  | 0.82 | i | 3.32 | i | 1.79 | c,i
61-0203 | 2023-10-04 06:30 | EDT | 0.854 |  | 17.652 |  | 6.43 |  | 78.4 |  | 39330.3 |  | 25.12 |  | 7.67 |  | 0.8 | i | 3.22 | i | 1.68 | c,i
61-0203 | 2023-10-04 06:45 | EDT | 0.855 |  | 17.643 |  | 6.44 |  | 78.4 |  | 39194.6 |  | 25.03 |  | 7.67 |  | 0.83 | i | 3.35 | i | 1.81 | c,i
61-0203 | 2023-10-04 07:00 | EDT | 0.855 |  | 17.645 |  | 6.43 |  | 78.4 |  | 39337 |  | 25.13 |  | 7.67 |  | 0.89 | i | 3.59 | i | 2.19 | c,i
61-0203 | 2023-10-04 07:15 | EDT | 0.858 |  | 17.624 |  | 6.39 |  | 78.1 |  | 39992.6 |  | 25.59 |  | 7.67 |  | 1.24 | i | 5.02 | i | 2.75 | c,i
61-0203 | 2023-10-04 07:30 | EDT | 0.859 |  | 17.634 |  | 6.42 |  | 78.3 |  | 39534.5 |  | 25.27 |  | 7.67 |  | 1.44 | i | 5.83 | i | 3.15 | c,i
61-0203 | 2023-10-04 07:45 | EDT | 0.861 |  | 17.636 |  | 6.41 |  | 78.1 |  | 39387.8 |  | 25.16 |  | 7.66 |  | 1.68 | i | 6.77 | i | 3.67 | c,i
61-0203 | 2023-10-04 08:00 | EDT | 0.862 |  | 17.704 |  | 6.42 |  | 78.2 |  | 38935.7 |  | 24.84 |  | 7.65 |  | 1.5 | i | 6.04 | i | 3.34 | c,i
61-0203 | 2023-10-04 08:15 | EDT | 0.865 |  | 17.758 |  | 6.51 |  | 79.3 |  | 38698.4 |  | 24.68 |  | 7.66 |  | 2.42 | i | 9.74 | i | 5.51 | c,i
61-0203 | 2023-10-04 08:30 | EDT | 0.865 |  | 17.696 |  | 6.41 |  | 78.3 |  | 39669 |  | 25.36 |  | 7.66 |  | 2.3 | i | 9.28 | i | 5.22 | c,i
61-0203 | 2023-10-04 08:45 | EDT | 0.867 |  | 17.704 |  | 6.49 |  | 79.4 |  | 40128 |  | 25.69 |  | 7.68 |  | 2.03 | i | 8.19 | i | 4.73 | c,i
61-0203 | 2023-10-04 09:00 | EDT | 0.87 |  | 17.719 |  | 6.5 |  | 79.5 |  | 39926.6 |  | 25.54 |  | 7.68 |  | 1.97 | i | 7.94 | i | 4.61 | c,i
61-0203 | 2023-10-04 09:15 | EDT | 0.871 |  | 17.794 |  | 6.62 |  | 80.6 |  | 38277.9 |  | 24.38 |  | 7.66 |  | 1.92 | i | 7.72 | i | 4.81 | c,i
61-0203 | 2023-10-04 09:30 | EDT | 0.872 |  | 17.827 |  | 6.68 |  | 81.4 |  | 38236.2 |  | 24.35 |  | 7.66 |  | 2.24 | i | 9.04 | i | 4.99 | c,i
61-0203 | 2023-10-04 09:45 | EDT | 0.873 |  | 17.809 |  | 6.59 |  | 80.6 |  | 39380 |  | 25.16 |  | 7.68 |  | 1.89 | i | 7.61 | i | 4.53 | c,i
61-0203 | 2023-10-04 10:00 | EDT | 0.876 |  | 17.886 |  | 6.67 |  | 81.6 |  | 38873.5 |  | 24.8 |  | 7.68 |  | 1.58 | i | 6.35 | i | 3.65 | c,i
61-0203 | 2023-10-04 10:15 | EDT | 0.878 |  | 18.063 |  | 6.81 |  | 83.7 |  | 39247.6 |  | 25.06 |  | 7.69 |  | 2.07 | i | 8.32 | i | 4.81 | c,i
61-0203 | 2023-10-04 10:30 | EDT | 0.88 |  | 18.041 |  | 6.82 |  | 83.9 |  | 39553 |  | 25.28 |  | 7.7 |  | 2.29 | i | 9.23 | i | 4.78 | c,i
61-0203 | 2023-10-04 10:45 | EDT | 0.881 |  | 18.12 |  | 7.06 |  | 87 |  | 39682.9 |  | 25.37 |  | 7.72 |  | 1.96 | i | 7.9 | i | 4.58 | c,i
61-0203 | 2023-10-04 11:00 | EDT | 0.882 |  | 18.275 |  | 7.18 |  | 88.7 |  | 39481 |  | 25.23 |  | 7.73 |  | 1.83 | i | 7.39 | i | 3.97 | c,i
61-0203 | 2023-10-04 11:15 | EDT | 0.88 |  | 18.356 |  | 7.19 |  | 89.1 |  | 39742 |  | 25.41 |  | 7.74 |  | 1.56 | i | 6.31 | i | 3.45 | c,i
61-0203 | 2023-10-04 11:30 | EDT | 0.88 |  | 18.584 |  | 7.35 |  | 91.6 |  | 40248.4 |  | 25.77 |  | 7.76 |  | 1.63 | i | 6.58 | i | 3.56 | c,i
61-0203 | 2023-10-04 11:45 | EDT | 0.88 |  | 18.72 |  | 7.47 |  | 93.4 |  | 40475.4 |  | 25.93 |  | 7.77 |  | 1.91 | i | 7.71 | i | 4.34 | c,i
61-0203 | 2023-10-04 12:00 | EDT | 0.881 |  | 18.579 |  | 7.43 |  | 92.9 |  | 40825.5 |  | 26.18 |  | 7.77 |  | 1.5 | i | 6.06 | i | 3.43 | c,i
61-0203 | 2023-10-04 12:15 | EDT | 0.88 |  | 18.536 |  | 7.41 |  | 92.5 |  | 40838.9 |  | 26.19 |  | 7.77 |  | 1.49 | i | 6.03 | i | 3.19 | c,i
61-0203 | 2023-10-04 12:30 | EDT | 0.88 |  | 18.781 |  | 7.49 |  | 93.8 |  | 40598.9 |  | 26.02 |  | 7.78 |  | 1.56 | i | 6.3 | i | 3.36 | c,i
61-0203 | 2023-10-04 12:45 | EDT | 0.88 |  | 18.546 |  | 7.32 |  | 91.5 |  | 41225.3 |  | 26.47 |  | 7.77 |  | 1.57 | i | 6.32 | i | 3.52 | c,i
61-0203 | 2023-10-04 13:00 | EDT | 0.879 |  | 18.833 |  | 7.46 |  | 93.1 |  | 39567.4 |  | 25.29 |  | 7.76 |  | 1.66 | i | 6.7 | i | 3.8 | c,i
61-0203 | 2023-10-04 13:15 | EDT | 0.876 |  | 18.956 |  | 7.5 |  | 93.8 |  | 39524.7 |  | 25.26 |  | 7.77 |  | 1.93 | i | 7.79 | i | 4.35 | c,i
61-0203 | 2023-10-04 13:30 | EDT | 0.871 |  | 18.79 |  | 7.42 |  | 92.3 |  | 39058.2 |  | 24.93 |  | 7.75 |  | 1.99 | i | 8.03 | i | 4.4 | c,i
61-0203 | 2023-10-04 13:45 | EDT | 0.872 |  | 18.52 |  | 7.35 |  | 91.1 |  | 39105 |  | 24.96 |  | 7.75 |  | 2.1 | i | 8.44 | i | 4.74 | c,i
61-0203 | 2023-10-04 14:00 | EDT | 0.871 |  | 18.615 |  | 7.4 |  | 92 |  | 39405.1 |  | 25.18 |  | 7.76 |  | 2.47 | i | 9.94 | i | 6.13 | c,i
61-0203 | 2023-10-04 14:15 | EDT | 0.87 |  | 18.423 |  | 7.42 |  | 92.1 |  | 39985.4 |  | 25.59 |  | 7.77 |  | 2.3 | i | 9.26 | i | 5.79 | c,i
61-0203 | 2023-10-04 14:30 | EDT | 0.871 |  | 18.251 |  | 7.32 |  | 90.9 |  | 40930.7 |  | 26.26 |  | 7.77 |  | 2.26 | i | 9.11 | i | 5.79 | c,i
61-0203 | 2023-10-04 14:45 | EDT | 0.871 |  | 18.309 |  | 7.28 |  | 90.5 |  | 40677.8 |  | 26.08 |  | 7.77 |  | 1.84 | i | 7.41 | i | 4.57 | c,i
61-0203 | 2023-10-04 15:00 | EDT | 0.87 |  | 18.135 |  | 7.18 |  | 89.3 |  | 41751.3 |  | 26.84 |  | 7.77 |  | 1.99 | i | 8 | i | 5.1 | c,i
61-0203 | 2023-10-04 15:15 | EDT | 0.868 |  | 18.261 |  | 7 |  | 87.3 |  | 41681.3 |  | 26.79 |  | 7.75 |  | 1.78 | i | 7.19 | i | 4.78 | c,i
61-0203 | 2023-10-04 15:30 | EDT | 0.87 |  | 18.382 |  | 6.91 |  | 85.9 |  | 40580 |  | 26.01 |  | 7.73 |  | 1.34 | i | 5.42 | i | 3.01 | c,i
61-0203 | 2023-10-04 15:45 | EDT | 0.868 |  | 19.482 |  | 7.33 |  | 92.4 |  | 38728.7 |  | 24.69 |  | 7.73 |  | 1.97 | i | 7.96 | i | 4.89 | c,i
61-0203 | 2023-10-04 16:00 | EDT | 0.87 |  | 18.458 |  | 6.77 |  | 83.4 |  | 38165.2 |  | 24.3 |  | 7.66 |  | 1.43 | i | 5.75 | i | 3.4 | c,i
61-0203 | 2023-10-04 16:15 | EDT | 0.864 |  | 18.365 |  | 6.68 |  | 82.4 |  | 38918.3 |  | 24.83 |  | 7.67 |  | 1.32 | i | 5.31 | i | 3.19 | c,i
61-0203 | 2023-10-04 16:30 | EDT | 0.871 |  | 18.42 |  | 6.71 |  | 82.8 |  | 38596.1 |  | 24.6 |  | 7.67 |  | 1.36 | i | 5.5 | i | 3.25 | c,i
61-0203 | 2023-10-04 16:45 | EDT | 0.864 |  | 18.337 |  | 6.67 |  | 82.2 |  | 38709.4 |  | 24.68 |  | 7.67 |  | 1.11 | i | 4.46 | i | 2.46 | c,i
61-0203 | 2023-10-04 17:00 | EDT | 0.866 |  | 18.404 |  | 6.72 |  | 82.8 |  | 38419.6 |  | 24.48 |  | 7.67 |  | 1.29 | i | 5.21 | i | 2.88 | c,i
61-0203 | 2023-10-04 17:15 | EDT | 0.866 |  | 18.271 |  | 6.68 |  | 82 |  | 38090.7 |  | 24.25 |  | 7.66 |  | 1.02 | i | 4.11 | i | 2.13 | c,i
61-0203 | 2023-10-04 17:30 | EDT | 0.866 |  | 18.217 |  | 6.64 |  | 81.7 |  | 38759.9 |  | 24.72 |  | 7.67 |  | 0.99 | i | 3.99 | i | 1.94 | c,i
61-0203 | 2023-10-04 17:45 | EDT | 0.866 |  | 18.013 |  | 6.54 |  | 79.9 |  | 38301.1 |  | 24.4 |  | 7.65 |  | 0.89 | i | 3.61 | i | 1.79 | c,i
61-0203 | 2023-10-04 18:00 | EDT | 0.867 |  | 18.094 |  | 6.56 |  | 80.1 |  | 37805.8 |  | 24.05 |  | 7.64 |  | 0.95 | i | 3.84 | i | 1.81 | c,i
61-0203 | 2023-10-04 18:15 | EDT | 0.865 |  | 17.95 |  | 6.47 |  | 79.2 |  | 38994.6 |  | 24.89 |  | 7.66 |  | 0.86 | i | 3.48 | i | 1.66 | c,i
61-0203 | 2023-10-04 18:30 | EDT | 0.866 |  | 18.017 |  | 6.5 |  | 79.4 |  | 38037.8 |  | 24.21 |  | 7.65 |  | 0.85 | i | 3.42 | i | 1.53 | c,i
61-0203 | 2023-10-04 18:45 | EDT | 0.868 |  | 18.154 |  | 6.56 |  | 80.2 |  | 37463.5 |  | 23.81 |  | 7.64 |  | 0.91 | i | 3.66 | i | 1.71 | c,i
61-0203 | 2023-10-04 19:00 | EDT | 0.873 |  | 18.068 |  | 6.51 |  | 79.7 |  | 38140.7 |  | 24.28 |  | 7.64 |  | 0.83 | i | 3.38 | i | 1.56 | c,i
61-0203 | 2023-10-04 19:15 | EDT | 0.871 |  | 18.236 |  | 6.56 |  | 80.1 |  | 36924.2 |  | 23.43 |  | 7.61 |  | 0.98 | i | 3.95 | i | 1.96 | c,i
61-0203 | 2023-10-04 19:30 | EDT | 0.871 |  | 18.004 |  | 6.44 |  | 78.8 |  | 38681.7 |  | 24.66 |  | 7.65 |  | 0.87 | i | 3.53 | i | 1.71 | c,i
61-0203 | 2023-10-04 19:45 | EDT | 0.872 |  | 17.924 |  | 6.38 |  | 78.2 |  | 39168.5 |  | 25.01 |  | 7.65 |  | 0.88 | i | 3.54 | i | 1.73 | c,i
61-0203 | 2023-10-04 20:00 | EDT | 0.874 |  | 17.985 |  | 6.41 |  | 78.4 |  | 38586.8 |  | 24.6 |  | 7.64 |  | 0.89 | i | 3.58 | i | 1.67 | c,i
61-0203 | 2023-10-04 20:15 | EDT | 0.877 |  | 18.014 |  | 6.42 |  | 78.6 |  | 38620.8 |  | 24.62 |  | 7.64 |  | 0.85 | i | 3.43 | i | 1.71 | c,i
61-0203 | 2023-10-04 20:30 | EDT | 0.88 |  | 18.157 |  | 6.49 |  | 79.3 |  | 37526.5 |  | 23.85 |  | 7.63 |  | 0.91 | i | 3.66 | i | 1.69 | c,i
61-0203 | 2023-10-04 20:45 | EDT | 0.881 |  | 18.29 |  | 6.58 |  | 80.7 |  | 37608.7 |  | 23.91 |  | 7.64 |  | 0.97 | i | 3.91 | i | 1.86 | c,i
61-0203 | 2023-10-04 21:00 | EDT | 0.88 |  | 18.416 |  | 6.64 |  | 81.7 |  | 37892.8 |  | 24.11 |  | 7.66 |  | 1.12 | i | 4.53 | i | 2.15 | c,i
61-0203 | 2023-10-04 21:15 | EDT | 0.879 |  | 18.046 |  | 6.47 |  | 79.7 |  | 39897 |  | 25.52 |  | 7.67 |  | 1.02 | i | 4.12 | i | 2.01 | c,i
61-0203 | 2023-10-04 21:30 | EDT | 0.881 |  | 18.236 |  | 6.77 |  | 84.1 |  | 40717.8 |  | 26.11 |  | 7.71 |  | 1.26 | i | 5.1 | i | 2.52 | c,i
61-0203 | 2023-10-04 21:45 | EDT | 0.881 |  | 18.589 |  | 7.13 |  | 89.1 |  | 40982.8 |  | 26.29 |  | 7.75 |  | 1.61 | i | 6.48 | i | 3.4 | c,i
61-0203 | 2023-10-04 22:00 | EDT | 0.881 |  | 18.499 |  | 7.04 |  | 87.8 |  | 41036.9 |  | 26.33 |  | 7.74 |  | 1.75 | i | 7.07 | i | 3.7 | c,i
61-0203 | 2023-10-04 22:15 | EDT | 0.882 |  | 18.582 |  | 7.05 |  | 88.1 |  | 40621.3 |  | 26.04 |  | 7.73 |  | 1.77 | i | 7.14 | i | 3.73 | c,i
61-0203 | 2023-10-04 22:30 | EDT | 0.882 |  | 18.565 |  | 7.03 |  | 87.7 |  | 40657.4 |  | 26.06 |  | 7.73 |  | 1.28 | i | 5.15 | i | 3.24 | c,i
61-0203 | 2023-10-04 22:45 | EDT | 0.882 |  | 18.67 |  | 7.11 |  | 88.8 |  | 40214.4 |  | 25.75 |  | 7.73 |  | 1.48 | i | 5.96 | i | 2.87 | c,i
61-0203 | 2023-10-04 23:00 | EDT | 0.884 |  | 18.893 |  | 7.19 |  | 89.7 |  | 39263.8 |  | 25.07 |  | 7.72 |  | 1.54 | i | 6.2 | i | 3.09 | c,i
61-0203 | 2023-10-04 23:15 | EDT | 0.884 |  | 18.874 |  | 7.06 |  | 87.9 |  | 38620.9 |  | 24.62 |  | 7.7 |  | 1.47 | i | 5.93 | i | 2.87 | c,i
61-0203 | 2023-10-04 23:30 | EDT | 0.883 |  | 19.051 |  | 7.38 |  | 92.2 |  | 38679.7 |  | 24.66 |  | 7.73 |  | 1.51 | i | 6.09 | i | 2.83 | c,i
61-0203 | 2023-10-04 23:45 | EDT | 0.888 |  | 19.088 |  | 7.39 |  | 92.3 |  | 38671.6 |  | 24.66 |  | 7.74 |  | 1.69 | i | 6.8 | i | 3.45 | c,i
61-0203 | 2023-10-05 | EDT | 0.889 |  | 19.06 |  | 7.25 |  | 90.6 |  | 38884.2 |  | 24.81 |  | 7.72 |  | 1.68 | i | 6.76 | i | 3.41 | c,i
61-0203 | 2023-10-05 00:15 | EDT | 0.889 |  | 19.017 |  | 7.35 |  | 91.9 |  | 39092.7 |  | 24.95 |  | 7.74 |  | 1.67 | i | 6.71 | i | 3.19 | c,i
61-0203 | 2023-10-05 00:30 | EDT | 0.889 |  | 18.888 |  | 7.26 |  | 91.1 |  | 40344.7 |  | 25.84 |  | 7.75 |  | 1.94 | i | 7.81 | i | 4.02 | c,i
61-0203 | 2023-10-05 00:45 | EDT | 0.89 |  | 18.943 |  | 7.34 |  | 92.1 |  | 40161.5 |  | 25.71 |  | 7.75 |  | 2.01 | i | 8.1 | i | 4.07 | c,i
61-0203 | 2023-10-05 01:00 | EDT | 0.892 |  | 18.843 |  | 7.49 |  | 94.5 |  | 41964.3 |  | 26.99 |  | 7.79 |  | 2.52 | i | 10.15 | i | 4.95 | c,i
61-0203 | 2023-10-05 01:15 | EDT | 0.894 |  | 19.147 |  | 7.48 |  | 93.9 |  | 39553.2 |  | 25.28 |  | 7.75 |  | 1.63 | i | 6.57 | i | 2.96 | c,i
61-0203 | 2023-10-05 01:30 | EDT | 0.894 |  | 19.157 |  | 7.5 |  | 94.3 |  | 39775.3 |  | 25.44 |  | 7.76 |  | 1.72 | i | 6.92 | i | 3.27 | c,i
61-0203 | 2023-10-05 01:45 | EDT | 0.895 |  | 18.225 |  | 7.31 |  | 89.6 |  | 38004.9 |  | 24.19 |  | 7.72 |  | 1.3 | i | 5.25 | i | 2.45 | c,i
61-0203 | 2023-10-05 02:00 | EDT | 0.894 |  | 18.21 |  | 7.41 |  | 90.7 |  | 37514.6 |  | 23.84 |  | 7.73 |  | 1.42 | i | 5.72 | i | 2.65 | c,i
61-0203 | 2023-10-05 02:15 | EDT | 0.895 |  | 18.937 |  | 7.48 |  | 93 |  | 37933.5 |  | 24.14 |  | 7.75 |  | 1.96 | i | 7.91 | i | 3.85 | c,i
61-0203 | 2023-10-05 02:30 | EDT | 0.894 |  | 18.709 |  | 7.22 |  | 88.8 |  | 36497.7 |  | 23.13 |  | 7.7 |  | 1.39 | i | 5.62 | i | 2.72 | c,i
61-0203 | 2023-10-05 02:45 | EDT | 0.893 |  | 19.053 |  | 7.52 |  | 94 |  | 38750.7 |  | 24.71 |  | 7.77 |  | 1.98 | i | 7.97 | i | 4.16 | c,i
61-0203 | 2023-10-05 03:00 | EDT | 0.89 |  | 19.228 |  | 7.67 |  | 96.7 |  | 39980.4 |  | 25.58 |  | 7.79 |  | 2.56 | i | 10.3 | i | 5.53 | c,i
61-0203 | 2023-10-05 03:15 | EDT | 0.892 |  | 19.106 |  | 7.47 |  | 93.8 |  | 39620.1 |  | 25.33 |  | 7.77 |  | 2.28 | i | 9.2 | i | 4.9 | c,i
61-0203 | 2023-10-05 03:30 | EDT | 0.891 |  | 18.967 |  | 7.36 |  | 92.2 |  | 39755 |  | 25.42 |  | 7.75 |  | 1.96 | i | 7.91 | i | 4.08 | c,i
61-0203 | 2023-10-05 03:45 | EDT | 0.891 |  | 19.094 |  | 7.48 |  | 94.2 |  | 40385 |  | 25.87 |  | 7.78 |  | 2.52 | i | 10.15 | i | 5.57 | c,i
61-0203 | 2023-10-05 04:00 | EDT | 0.89 |  | 18.935 |  | 7.25 |  | 91 |  | 40156.9 |  | 25.71 |  | 7.75 |  | 1.82 | i | 7.33 | i | 2.85 | c,i
61-0203 | 2023-10-05 04:15 | EDT | 0.89 |  | 18.548 |  | 6.79 |  | 84.5 |  | 40041.7 |  | 25.63 |  | 7.7 |  | 1.33 | i | 5.38 | i | 2.78 | c,i
61-0203 | 2023-10-05 04:30 | EDT | 0.893 |  | 18.257 |  | 6.57 |  | 80.2 |  | 36645.3 |  | 23.23 |  | 7.62 |  | 1.05 | i | 4.23 | i | 2.27 | c,i
61-0203 | 2023-10-05 04:45 | EDT | 0.896 |  | 18.121 |  | 6.49 |  | 79.3 |  | 37478.2 |  | 23.82 |  | 7.63 |  | 1.01 | i | 4.08 | i | 2.17 | c,i
61-0203 | 2023-10-05 05:00 | EDT | 0.896 |  | 18.089 |  | 6.44 |  | 79 |  | 38743.1 |  | 24.71 |  | 7.65 |  | 0.96 | i | 3.88 | i | 2.09 | c,i
61-0203 | 2023-10-05 05:15 | EDT | 0.896 |  | 18.055 |  | 6.44 |  | 79.1 |  | 38913.7 |  | 24.83 |  | 7.66 |  | 0.97 | i | 3.91 | i | 2.22 | c,i
61-0203 | 2023-10-05 05:30 | EDT | 0.895 |  | 17.961 |  | 6.37 |  | 78.2 |  | 39401.6 |  | 25.17 |  | 7.66 |  | 0.95 | i | 3.83 | i | 2.13 | c,i
61-0203 | 2023-10-05 05:45 | EDT | 0.893 |  | 17.961 |  | 6.35 |  | 78 |  | 39629.1 |  | 25.33 |  | 7.66 |  | 0.94 | i | 3.78 | i | 2.01 | c,i
61-0203 | 2023-10-05 06:00 | EDT | 0.889 |  | 17.916 |  | 6.31 |  | 77.6 |  | 40148.4 |  | 25.7 |  | 7.67 |  | 0.89 | i | 3.61 | i | 1.89 | c,i
61-0203 | 2023-10-05 06:15 | EDT | 0.889 |  | 17.917 |  | 6.28 |  | 77.2 |  | 39820.3 |  | 25.47 |  | 7.66 |  | 0.84 | i | 3.38 | i | 1.86 | c,i
61-0203 | 2023-10-05 06:30 | EDT | 0.89 |  | 17.921 |  | 6.27 |  | 77.1 |  | 39895.4 |  | 25.52 |  | 7.66 |  | 0.86 | i | 3.47 | i | 1.91 | c,i
61-0203 | 2023-10-05 06:45 | EDT | 0.89 |  | 17.961 |  | 6.28 |  | 77 |  | 39287.4 |  | 25.09 |  | 7.65 |  | 0.88 | i | 3.54 | i | 1.85 | c,i
61-0203 | 2023-10-05 07:00 | EDT | 0.892 |  | 17.982 |  | 6.28 |  | 77 |  | 39016.8 |  | 24.9 |  | 7.64 |  | 0.83 | i | 3.36 | i | 1.8 | c,i
61-0203 | 2023-10-05 07:15 | EDT | 0.894 |  | 18.014 |  | 6.3 |  | 77.1 |  | 38396.8 |  | 24.46 |  | 7.63 |  | 0.86 | i | 3.48 | i | 1.86 | c,i
61-0203 | 2023-10-05 07:30 | EDT | 0.894 |  | 18.019 |  | 6.31 |  | 77.2 |  | 38313.4 |  | 24.41 |  | 7.63 |  | 1.01 | i | 4.09 | i | 2.13 | c,i
61-0203 | 2023-10-05 07:45 | EDT | 0.895 |  | 18.026 |  | 6.29 |  | 76.9 |  | 38336.9 |  | 24.42 |  | 7.63 |  | 1.07 | i | 4.34 | i | 2.32 | c,i
61-0203 | 2023-10-05 08:00 | EDT | 0.897 |  | 18.042 |  | 6.28 |  | 77 |  | 38581.8 |  | 24.59 |  | 7.63 |  | 1.23 | i | 4.98 | i | 2.7 | c,i
61-0203 | 2023-10-05 08:15 | EDT | 0.9 |  | 18.07 |  | 6.31 |  | 77.3 |  | 38696.8 |  | 24.68 |  | 7.64 |  | 1.52 | i | 6.12 | i | 3.49 | c,i
61-0203 | 2023-10-05 08:30 | EDT | 0.902 |  | 18.199 |  | 6.55 |  | 80.5 |  | 38715.7 |  | 24.69 |  | 7.66 |  | 1.66 | i | 6.68 | i | 3.57 | c,i
61-0203 | 2023-10-05 08:45 | EDT | 0.902 |  | 18.41 |  | 6.73 |  | 83.1 |  | 38924.7 |  | 24.84 |  | 7.68 |  | 2.12 | i | 8.54 | i | 5.43 | c,i
61-0203 | 2023-10-05 09:00 | EDT | 0.903 |  | 18.485 |  | 6.8 |  | 84.2 |  | 39055.6 |  | 24.93 |  | 7.69 |  | 2.2 | i | 8.85 | i | 4.64 | c,i
61-0203 | 2023-10-05 09:15 | EDT | 0.906 |  | 18.633 |  | 6.96 |  | 86.5 |  | 39389.2 |  | 25.16 |  | 7.71 |  | 2.21 | i | 8.89 | i | 5.03 | c,i
61-0203 | 2023-10-05 09:30 | EDT | 0.908 |  | 18.771 |  | 7.11 |  | 88.7 |  | 39547.9 |  | 25.28 |  | 7.73 |  | 2.17 | i | 8.73 | i | 4.1 | c,i
61-0203 | 2023-10-05 09:45 | EDT | 0.907 |  | 19.038 |  | 7.41 |  | 92.7 |  | 39340.3 |  | 25.13 |  | 7.76 |  | 2.63 | i | 10.61 | i | 5.63 | c,i
61-0203 | 2023-10-05 10:00 | EDT | 0.906 |  | 19.237 |  | 7.71 |  | 96.7 |  | 38947.5 |  | 24.85 |  | 7.79 |  | 3.02 | i | 12.15 | i | 6.45 | c,i
61-0203 | 2023-10-05 10:15 | EDT | 0.907 |  | 19.194 |  | 7.65 |  | 96 |  | 39205.2 |  | 25.03 |  | 7.78 |  | 2.35 | i | 9.47 | i | 5.13 | c,i
61-0203 | 2023-10-05 10:30 | EDT | 0.91 |  | 19.364 |  | 7.74 |  | 96.9 |  | 37645.3 |  | 23.93 |  | 7.77 |  | 3.08 | i | 12.41 | i | 6.72 | c,i
61-0203 | 2023-10-05 10:45 | EDT | 0.91 |  | 19.44 |  | 7.77 |  | 97.4 |  | 37676.2 |  | 23.95 |  | 7.77 |  | 2.74 | i | 11.02 | i | 5.9 | c,i
61-0203 | 2023-10-05 11:00 | EDT | 0.908 |  | 19.619 |  | 7.78 |  | 97.6 |  | 37037.7 |  | 23.5 |  | 7.76 |  | 2.76 | i | 11.1 | i | 6.02 | c,i
61-0203 | 2023-10-05 11:15 | EDT | 0.906 |  | 19.539 |  | 7.67 |  | 96.1 |  | 37361.2 |  | 23.73 |  | 7.75 |  | 2.41 | i | 9.7 | i | 5.1 | c,i
61-0203 | 2023-10-05 11:30 | EDT | 0.904 |  | 19.8 |  | 7.74 |  | 97.6 |  | 37352.2 |  | 23.72 |  | 7.76 |  | 2.45 | i | 9.87 | i | 5.79 | c,i
61-0203 | 2023-10-05 11:45 | EDT | 0.902 |  | 19.763 |  | 7.88 |  | 99.6 |  | 38122.2 |  | 24.27 |  | 7.79 |  | 2.65 | i | 10.69 | i | 5.93 | c,i
61-0203 | 2023-10-05 12:00 | EDT | 0.897 |  | 19.619 |  | 7.83 |  | 98.8 |  | 38555.5 |  | 24.57 |  | 7.79 |  | 2.2 | i | 8.88 | i | 5.08 | c,i
61-0203 | 2023-10-05 12:15 | EDT | 0.897 |  | 19.624 |  | 7.76 |  | 98 |  | 38686.7 |  | 24.66 |  | 7.79 |  | 2.47 | i | 9.97 | i | 5.73 | c,i
61-0203 | 2023-10-05 12:30 | EDT | 0.899 |  | 19.888 |  | 8.1 |  | 102.7 |  | 38453.3 |  | 24.5 |  | 7.82 |  | 3.63 | i | 14.61 | i | 8.17 | c,i
61-0203 | 2023-10-05 12:45 | EDT | 0.898 |  | 19.986 |  | 8.26 |  | 104.8 |  | 38244.2 |  | 24.35 |  | 7.84 |  | 3.74 | i | 15.07 | i | 8.48 | c,i
61-0203 | 2023-10-05 13:00 | EDT | 0.898 |  | 19.949 |  | 8.2 |  | 104 |  | 38284.2 |  | 24.38 |  | 7.83 |  | 3.18 | i | 12.81 | i | 7.14 | c,i
61-0203 | 2023-10-05 13:15 | EDT | 0.895 |  | 19.991 |  | 8.22 |  | 104.4 |  | 38314.6 |  | 24.4 |  | 7.84 |  | 3.11 | i | 12.51 | i | 6.87 | c,i
61-0203 | 2023-10-05 13:30 | EDT | 0.891 |  | 20.057 |  | 8.2 |  | 104.2 |  | 38284.4 |  | 24.38 |  | 7.83 |  | 3.13 | i | 12.6 | i | 7.14 | c,i
61-0203 | 2023-10-05 13:45 | EDT | 0.893 |  | 20.085 |  | 8.23 |  | 104.7 |  | 38386.3 |  | 24.45 |  | 7.84 |  | 3.42 | i | 13.77 | i | 7.49 | c,i
61-0203 | 2023-10-05 14:00 | EDT | 0.892 |  | 20.176 |  | 8.29 |  | 105.6 |  | 38443.3 |  | 24.49 |  | 7.85 |  | 3.59 | i | 14.47 | i | 8.06 | c,i
61-0203 | 2023-10-05 14:15 | EDT | 0.891 |  | 20.248 |  | 8.35 |  | 106.6 |  | 38439.7 |  | 24.49 |  | 7.85 |  | 3.77 | i | 15.19 | i | 8.6 | c,i
61-0203 | 2023-10-05 14:30 | EDT | 0.887 |  | 20.235 |  | 8.35 |  | 106.6 |  | 38506.6 |  | 24.53 |  | 7.85 |  | 3.69 | i | 14.86 | i | 8.35 | c,i
61-0203 | 2023-10-05 14:45 | EDT | 0.885 |  | 20.013 |  | 8.13 |  | 103.5 |  | 38709.4 |  | 24.68 |  | 7.83 |  | 3.31 | i | 13.34 | i | 7.68 | c,i
61-0203 | 2023-10-05 15:00 | EDT | 0.885 |  | 19.925 |  | 8.08 |  | 102.7 |  | 39021.1 |  | 24.9 |  | 7.83 |  | 3.6 | i | 14.49 | i | 8.08 | c,i
61-0203 | 2023-10-05 15:15 | EDT | 0.882 |  | 19.875 |  | 8.14 |  | 103.5 |  | 39136 |  | 24.98 |  | 7.83 |  | 3.51 | i | 14.11 | i | 7.78 | c,i
61-0203 | 2023-10-05 15:30 | EDT | 0.875 |  | 19.962 |  | 8.11 |  | 103.1 |  | 38902.7 |  | 24.81 |  | 7.83 |  | 3.55 | i | 14.28 | i | 8.11 | c,i
61-0203 | 2023-10-05 15:45 | EDT | 0.876 |  | 19.989 |  | 8.19 |  | 104.3 |  | 38930.5 |  | 24.83 |  | 7.84 |  | 3.63 | i | 14.63 | i | 8.39 | c,i
61-0203 | 2023-10-05 16:00 | EDT | 0.875 |  | 20.042 |  | 8.22 |  | 104.8 |  | 38911.1 |  | 24.82 |  | 7.85 |  | 3.83 | i | 15.43 | i | 8.61 | c,i
61-0203 | 2023-10-05 16:15 | EDT | 0.87 |  | 20.032 |  | 8.23 |  | 104.8 |  | 38980 |  | 24.87 |  | 7.85 |  | 3.66 | i | 14.73 | i | 8.37 | c,i
61-0203 | 2023-10-05 16:30 | EDT | 0.87 |  | 20.049 |  | 8.3 |  | 105.8 |  | 39027.3 |  | 24.9 |  | 7.85 |  | 3.87 | i | 15.6 | i | 8.86 | c,i
61-0203 | 2023-10-05 16:45 | EDT | 0.87 |  | 20.047 |  | 8.37 |  | 106.8 |  | 39090.7 |  | 24.95 |  | 7.86 |  | 3.9 | i | 15.69 | i | 8.83 | c,i
61-0203 | 2023-10-05 17:00 | EDT | 0.867 |  | 20.05 |  | 8.47 |  | 108.1 |  | 39147.8 |  | 24.99 |  | 7.88 |  | 4.4 | i | 17.7 | i | 9.29 | c,i
61-0203 | 2023-10-05 17:15 | EDT | 0.865 |  | 20.086 |  | 8.57 |  | 109.3 |  | 39132.2 |  | 24.98 |  | 7.89 |  | 4.07 | i | 16.36 | i | 8.76 | c,i
61-0203 | 2023-10-05 17:30 | EDT | 0.867 |  | 20.139 |  | 8.67 |  | 110.7 |  | 39079.5 |  | 24.94 |  | 7.9 |  | 3.9 | i | 15.7 | i | 10.68 | c,i
61-0203 | 2023-10-05 17:45 | EDT | 0.863 |  | 20.054 |  | 8.58 |  | 109.4 |  | 39169.1 |  | 25 |  | 7.89 |  | 4.22 | i | 17 | i | 8.37 | c,i
61-0203 | 2023-10-05 18:00 | EDT | 0.864 |  | 20.019 |  | 8.43 |  | 107.5 |  | 39166.2 |  | 25 |  | 7.88 |  | 4.15 | i | 16.71 | i | 8.07 | c,i
61-0203 | 2023-10-05 18:15 | EDT | 0.865 |  | 20.007 |  | 8.38 |  | 106.8 |  | 39169.6 |  | 25 |  | 7.87 |  | 4.06 | i | 16.34 | i | 7.75 | c,i
61-0203 | 2023-10-05 18:30 | EDT | 0.864 |  | 19.993 |  | 8.32 |  | 106 |  | 39165.6 |  | 25 |  | 7.86 |  | 4.12 | i | 16.58 | i | 8 | c,i
61-0203 | 2023-10-05 18:45 | EDT | 0.862 |  | 19.974 |  | 8.29 |  | 105.5 |  | 39157.4 |  | 24.99 |  | 7.86 |  | 4.4 | i | 17.7 | i | 8.38 | c,i
61-0203 | 2023-10-05 19:00 | EDT | 0.867 |  | 20.003 |  | 8.48 |  | 108.1 |  | 39138.2 |  | 24.98 |  | 7.89 |  | 4.92 | i | 19.79 | i | 9.89 | c,i
61-0203 | 2023-10-05 19:15 | EDT | 0.868 |  | 19.982 |  | 8.43 |  | 107.4 |  | 39153 |  | 24.99 |  | 7.88 |  | 4.7 | i | 18.92 | i | 9.03 | c,i
61-0203 | 2023-10-05 19:30 | EDT | 0.869 |  | 19.944 |  | 8.41 |  | 107.1 |  | 39167.7 |  | 25 |  | 7.88 |  | 4.34 | i | 17.45 | i | 8.22 | c,i
61-0203 | 2023-10-05 19:45 | EDT | 0.871 |  | 19.931 |  | 8.35 |  | 106.3 |  | 39172.7 |  | 25.01 |  | 7.87 |  | 4.48 | i | 18.04 | i | 8.87 | c,i
61-0203 | 2023-10-05 20:00 | EDT | 0.871 |  | 19.916 |  | 8.35 |  | 106.2 |  | 39181.1 |  | 25.01 |  | 7.87 |  | 4.52 | i | 18.18 | i | 8.52 | c,i
61-0203 | 2023-10-05 20:15 | EDT | 0.871 |  | 19.883 |  | 8.3 |  | 105.5 |  | 39185.9 |  | 25.02 |  | 7.86 |  | 4.54 | i | 18.28 | i | 8.79 | c,i
61-0203 | 2023-10-05 20:30 | EDT | 0.872 |  | 19.868 |  | 8.17 |  | 103.9 |  | 39194.5 |  | 25.02 |  | 7.85 |  | 3.85 | i | 15.5 | i | 7.59 | c,i
61-0203 | 2023-10-05 20:45 | EDT | 0.868 |  | 19.858 |  | 8.12 |  | 103.3 |  | 39202.2 |  | 25.03 |  | 7.85 |  | 4.37 | i | 17.58 | i | 8.88 | c,i
61-0203 | 2023-10-05 21:00 | EDT | 0.868 |  | 19.84 |  | 8.11 |  | 103.1 |  | 39197.2 |  | 25.02 |  | 7.85 |  | 4.28 | i | 17.23 | i | 8.24 | c,i
61-0203 | 2023-10-05 21:15 | EDT | 0.869 |  | 19.833 |  | 8.15 |  | 103.6 |  | 39198.6 |  | 25.02 |  | 7.85 |  | 4.64 | i | 18.68 | i | 9.12 | c,i
61-0203 | 2023-10-05 21:30 | EDT | 0.872 |  | 19.825 |  | 8.15 |  | 103.5 |  | 39189.6 |  | 25.02 |  | 7.85 |  | 4.54 | i | 18.28 | i | 8.75 | c,i
61-0203 | 2023-10-05 21:45 | EDT | 0.874 |  | 19.541 |  | 7.93 |  | 99.8 |  | 38296.1 |  | 24.39 |  | 7.82 |  | 3.22 | i | 12.97 | i | 6.07 | c,i
61-0203 | 2023-10-05 22:00 | EDT | 0.875 |  | 19.599 |  | 8.01 |  | 101.1 |  | 38447.3 |  | 24.5 |  | 7.83 |  | 3.58 | i | 14.42 | i | 6.83 | c,i
61-0203 | 2023-10-05 22:15 | EDT | 0.873 |  | 19.676 |  | 8.04 |  | 101.7 |  | 38581.1 |  | 24.59 |  | 7.83 |  | 3.81 | i | 15.34 | i | 7.87 | c,i
61-0203 | 2023-10-05 22:30 | EDT | 0.872 |  | 19.695 |  | 7.98 |  | 100.9 |  | 38637.1 |  | 24.63 |  | 7.83 |  | 3.79 | i | 15.24 | i | 7.02 | c,i
61-0203 | 2023-10-05 22:45 | EDT | 0.874 |  | 19.626 |  | 7.79 |  | 98.3 |  | 38485.4 |  | 24.52 |  | 7.8 |  | 3.74 | i | 15.06 | i | 7.1 | c,i
61-0203 | 2023-10-05 23:00 | EDT | 0.872 |  | 19.498 |  | 7.65 |  | 96.2 |  | 38224.1 |  | 24.34 |  | 7.78 |  | 3.72 | i | 14.96 | i | 7.08 | c,i
61-0203 | 2023-10-05 23:15 | EDT | 0.87 |  | 19.378 |  | 7.48 |  | 93.8 |  | 38058.8 |  | 24.22 |  | 7.76 |  | 3.77 | i | 15.16 | i | 7.32 | c,i
61-0203 | 2023-10-05 23:30 | EDT | 0.869 |  | 19.349 |  | 7.56 |  | 94.7 |  | 38050.8 |  | 24.22 |  | 7.77 |  | 3.91 | i | 15.75 | i | 8.19 | c,i
61-0203 | 2023-10-05 23:45 | EDT | 0.869 |  | 19.419 |  | 7.72 |  | 97 |  | 38225.1 |  | 24.34 |  | 7.79 |  | 4.14 | i | 16.64 | i | 8.14 | c,i
61-0203 | 2023-10-06 | EDT | 0.87 |  | 19.469 |  | 7.83 |  | 98.5 |  | 38424.9 |  | 24.48 |  | 7.81 |  | 4.13 | i | 16.62 | i | 8.03 | c,i
61-0203 | 2023-10-06 00:15 | EDT | 0.871 |  | 19.601 |  | 7.96 |  | 100.5 |  | 38636.1 |  | 24.63 |  | 7.82 |  | 4.38 | i | 17.64 | i | 8.5 | c,i
61-0203 | 2023-10-06 00:30 | EDT | 0.87 |  | 19.609 |  | 8.06 |  | 101.8 |  | 38738.1 |  | 24.7 |  | 7.84 |  | 4.01 | i | 16.12 | i | 7.45 | c,i
61-0203 | 2023-10-06 00:45 | EDT | 0.871 |  | 19.613 |  | 8.01 |  | 101.2 |  | 38776.5 |  | 24.73 |  | 7.83 |  | 4.25 | i | 17.12 | i | 8.24 | c,i
61-0203 | 2023-10-06 01:00 | EDT | 0.869 |  | 19.605 |  | 8.02 |  | 101.4 |  | 38845 |  | 24.78 |  | 7.83 |  | 4.34 | i | 17.48 | i | 8.87 | c,i
61-0203 | 2023-10-06 01:15 | EDT | 0.868 |  | 19.602 |  | 7.97 |  | 100.7 |  | 38906.8 |  | 24.82 |  | 7.83 |  | 4.12 | i | 16.58 | i | 8.07 | c,i
61-0203 | 2023-10-06 01:30 | EDT | 0.867 |  | 19.607 |  | 7.84 |  | 99.1 |  | 38952.7 |  | 24.85 |  | 7.81 |  | 4.47 | i | 18 | i | 8.94 | c,i
61-0203 | 2023-10-06 01:45 | EDT | 0.866 |  | 19.604 |  | 7.85 |  | 99.2 |  | 38954.7 |  | 24.85 |  | 7.81 |  | 4.52 | i | 18.2 | i | 8.99 | c,i
61-0203 | 2023-10-06 02:00 | EDT | 0.865 |  | 19.627 |  | 7.96 |  | 100.6 |  | 39006.4 |  | 24.89 |  | 7.83 |  | 4.19 | i | 16.88 | i | 8.17 | c,i
61-0203 | 2023-10-06 02:15 | EDT | 0.863 |  | 19.643 |  | 7.93 |  | 100.3 |  | 39057.6 |  | 24.93 |  | 7.83 |  | 4.23 | i | 17.04 | i | 8.66 | c,i
61-0203 | 2023-10-06 02:30 | EDT | 0.858 |  | 19.637 |  | 8.04 |  | 101.8 |  | 39072 |  | 24.94 |  | 7.84 |  | 4.41 | i | 17.74 | i | 8.77 | c,i
61-0203 | 2023-10-06 02:45 | EDT | 0.858 |  | 19.642 |  | 8.07 |  | 102.2 |  | 39106.2 |  | 24.96 |  | 7.84 |  | 4.65 | i | 18.7 | i | 9.74 | c,i
61-0203 | 2023-10-06 03:00 | EDT | 0.854 |  | 19.663 |  | 8.14 |  | 103 |  | 39059.1 |  | 24.93 |  | 7.85 |  | 4.65 | i | 18.72 | i | 10.03 | c,i
61-0203 | 2023-10-06 03:15 | EDT | 0.854 |  | 19.559 |  | 7.97 |  | 100.5 |  | 38670.8 |  | 24.65 |  | 7.83 |  | 3.94 | i | 15.84 | i | 8.15 | c,i
61-0203 | 2023-10-06 03:30 | EDT | 0.851 |  | 19.327 |  | 7.79 |  | 97.6 |  | 38098.1 |  | 24.25 |  | 7.8 |  | 3.45 | i | 13.88 | i | 7.11 | c,i
61-0203 | 2023-10-06 03:45 | EDT | 0.853 |  | 19.094 |  | 7.43 |  | 92.2 |  | 36942.8 |  | 23.44 |  | 7.74 |  | 2.33 | i | 9.4 | i | 4.86 | c,i
61-0203 | 2023-10-06 04:00 | EDT | 0.85 |  | 19.208 |  | 7.45 |  | 92.6 |  | 36829.6 |  | 23.36 |  | 7.73 |  | 2.43 | i | 9.78 | i | 5.01 | c,i
61-0203 | 2023-10-06 04:15 | EDT | 0.849 |  | 19.276 |  | 7.45 |  | 92.9 |  | 37177.5 |  | 23.6 |  | 7.74 |  | 2.71 | i | 10.92 | i | 5.7 | c,i
61-0203 | 2023-10-06 04:30 | EDT | 0.847 |  | 19.292 |  | 7.41 |  | 92.5 |  | 37544.6 |  | 23.86 |  | 7.74 |  | 2.7 | i | 10.87 | i | 5.78 | c,i
61-0203 | 2023-10-06 04:45 | EDT | 0.848 |  | 19.275 |  | 7.43 |  | 92.7 |  | 37406.7 |  | 23.77 |  | 7.74 |  | 2.6 | i | 10.48 | i | 5.23 | c,i
61-0203 | 2023-10-06 05:00 | EDT | 0.845 |  | 19.246 |  | 7.34 |  | 91.9 |  | 38500.3 |  | 24.53 |  | 7.74 |  | 2.71 | i | 10.9 | i | 6.9 | c,i
61-0203 | 2023-10-06 05:15 | EDT | 0.844 |  | 19.248 |  | 7.3 |  | 91.3 |  | 38058.6 |  | 24.22 |  | 7.73 |  | 2.48 | i | 9.99 | i | 5.39 | c,i
61-0203 | 2023-10-06 05:30 | EDT | 0.841 |  | 19.183 |  | 7.19 |  | 89.9 |  | 38236.9 |  | 24.35 |  | 7.72 |  | 2.47 | i | 9.93 | i | 5.08 | c,i
61-0203 | 2023-10-06 05:45 | EDT | 0.843 |  | 19.078 |  | 7.26 |  | 89.4 |  | 35197.1 |  | 22.22 |  | 7.7 |  | 1.87 | i | 7.52 | i | 4.17 | c,i
61-0203 | 2023-10-06 06:00 | EDT | 0.844 |  | 18.737 |  | 6.72 |  | 82.6 |  | 36125.9 |  | 22.87 |  | 7.63 |  | 1.39 | i | 5.62 | i | 2.9 | c,i
61-0203 | 2023-10-06 06:15 | EDT | 0.843 |  | 18.687 |  | 6.61 |  | 81.7 |  | 37719.8 |  | 23.99 |  | 7.65 |  | 1.73 | i | 6.97 | i | 3.56 | c,i
61-0203 | 2023-10-06 06:30 | EDT | 0.843 |  | 18.52 |  | 6.46 |  | 79.6 |  | 37803 |  | 24.05 |  | 7.64 |  | 1.36 | i | 5.47 | i | 3.01 | c,i
61-0203 | 2023-10-06 06:45 | EDT | 0.839 |  | 18.504 |  | 6.45 |  | 79.7 |  | 38652.8 |  | 24.64 |  | 7.65 |  | 1.73 | i | 6.97 | i | 3.73 | c,i
61-0203 | 2023-10-06 07:00 | EDT | 0.838 |  | 18.423 |  | 6.36 |  | 78.7 |  | 39176.4 |  | 25.01 |  | 7.66 |  | 1.61 | i | 6.48 | i | 3.35 | c,i
61-0203 | 2023-10-06 07:15 | EDT | 0.837 |  | 18.344 |  | 6.29 |  | 77.8 |  | 39277.2 |  | 25.09 |  | 7.65 |  | 1.48 | i | 5.96 | i | 3.08 | c,i
61-0203 | 2023-10-06 07:30 | EDT | 0.837 |  | 18.39 |  | 6.31 |  | 77.9 |  | 38772.3 |  | 24.73 |  | 7.64 |  | 1.43 | i | 5.78 | i | 3.01 | c,i
61-0203 | 2023-10-06 07:45 | EDT | 0.837 |  | 18.379 |  | 6.28 |  | 77.5 |  | 38895.5 |  | 24.82 |  | 7.64 |  | 1.27 | i | 5.12 | i | 2.69 | c,i
61-0203 | 2023-10-06 08:00 | EDT | 0.838 |  | 18.375 |  | 6.29 |  | 77.7 |  | 39042.5 |  | 24.92 |  | 7.64 |  | 1.52 | i | 6.12 | i | 3.24 | c,i
61-0203 | 2023-10-06 08:15 | EDT | 0.839 |  | 18.432 |  | 6.33 |  | 78.1 |  | 38537.1 |  | 24.56 |  | 7.64 |  | 1.55 | i | 6.27 | i | 3.21 | c,i
61-0203 | 2023-10-06 08:30 | EDT | 0.841 |  | 18.528 |  | 6.45 |  | 79.6 |  | 38178.6 |  | 24.31 |  | 7.64 |  | 1.69 | i | 6.83 | i | 3.44 | c,i
61-0203 | 2023-10-06 08:45 | EDT | 0.839 |  | 18.453 |  | 6.32 |  | 78 |  | 38437.5 |  | 24.49 |  | 7.64 |  | 1.79 | i | 7.2 | i | 3.74 | c,i
61-0203 | 2023-10-06 09:00 | EDT | 0.841 |  | 18.396 |  | 6.26 |  | 77.4 |  | 38929.2 |  | 24.84 |  | 7.64 |  | 1.74 | i | 7.02 | i | 3.9 | c,i
61-0203 | 2023-10-06 09:15 | EDT | 0.835 |  | 18.399 |  | 6.3 |  | 77.8 |  | 39048.4 |  | 24.92 |  | 7.64 |  | 1.66 | i | 6.68 | i | 3.68 | c,i
61-0203 | 2023-10-06 09:30 | EDT | 0.84 |  | 18.432 |  | 6.42 |  | 79.4 |  | 38904.6 |  | 24.82 |  | 7.65 |  | 1.86 | i | 7.5 | i | 4.16 | c,i
61-0203 | 2023-10-06 09:45 | EDT | 0.84 |  | 18.642 |  | 6.58 |  | 81.6 |  | 38522.4 |  | 24.55 |  | 7.64 |  | 1.94 | i | 7.8 | i | 4.35 | c,i
61-0203 | 2023-10-06 10:00 | EDT | 0.839 |  | 18.696 |  | 6.58 |  | 81.4 |  | 37716.7 |  | 23.98 |  | 7.65 |  | 2.02 | i | 8.15 | i | 4.41 | c,i
61-0203 | 2023-10-06 10:15 | EDT | 0.839 |  | 18.681 |  | 6.62 |  | 82 |  | 38114.1 |  | 24.26 |  | 7.66 |  | 2.05 | i | 8.27 | i | 4.7 | c,i
61-0203 | 2023-10-06 10:30 | EDT | 0.841 |  | 18.788 |  | 6.72 |  | 83.3 |  | 37889.3 |  | 24.11 |  | 7.65 |  | 2.07 | i | 8.34 | i | 4.53 | c,i
61-0203 | 2023-10-06 10:45 | EDT | 0.838 |  | 18.71 |  | 6.61 |  | 82 |  | 38716.7 |  | 24.69 |  | 7.67 |  | 2.3 | i | 9.27 | i | 5.27 | c,i
61-0203 | 2023-10-06 11:00 | EDT | 0.838 |  | 18.766 |  | 6.71 |  | 83.1 |  | 37786.2 |  | 24.03 |  | 7.67 |  | 1.99 | i | 8.01 | i | 4.59 | c,i
61-0203 | 2023-10-06 11:15 | EDT | 0.835 |  | 18.935 |  | 6.89 |  | 85.4 |  | 37246.6 |  | 23.65 |  | 7.67 |  | 2.21 | i | 8.9 | i | 4.95 | c,i
61-0203 | 2023-10-06 11:30 | EDT | 0.832 |  | 19.013 |  | 6.97 |  | 86.3 |  | 36871.8 |  | 23.39 |  | 7.68 |  | 2.21 | i | 8.91 | i | 4.89 | c,i
61-0203 | 2023-10-06 11:45 | EDT | 0.828 |  | 19.147 |  | 7 |  | 87 |  | 36947.4 |  | 23.44 |  | 7.67 |  | 2.22 | i | 8.93 | i | 5.21 | c,i
61-0203 | 2023-10-06 12:00 | EDT | 0.831 |  | 19.218 |  | 7.05 |  | 87.6 |  | 36643.3 |  | 23.23 |  | 7.68 |  | 2.09 | i | 8.42 | i | 4.81 | c,i
61-0203 | 2023-10-06 12:15 | EDT | 0.833 |  | 19.328 |  | 7.07 |  | 88.1 |  | 36590.6 |  | 23.19 |  | 7.68 |  | 2.18 | i | 8.79 | i | 4.94 | c,i
61-0203 | 2023-10-06 12:30 | EDT | 0.831 |  | 19.489 |  | 7.15 |  | 89.4 |  | 36674.4 |  | 23.25 |  | 7.68 |  | 2.19 | i | 8.81 | i | 4.94 | c,i
61-0203 | 2023-10-06 12:45 | EDT | 0.831 |  | 19.476 |  | 7.16 |  | 89.5 |  | 36872.2 |  | 23.39 |  | 7.7 |  | 2.24 | i | 9.01 | i | 5.02 | c,i
61-0203 | 2023-10-06 13:00 | EDT | 0.825 |  | 19.339 |  | 7.16 |  | 89.7 |  | 38008 |  | 24.19 |  | 7.72 |  | 2.52 | i | 10.14 | i | 5.53 | c,i
61-0203 | 2023-10-06 13:15 | EDT | 0.824 |  | 19.428 |  | 7.27 |  | 91.3 |  | 38211 |  | 24.33 |  | 7.73 |  | 2.49 | i | 10.04 | i | 5.03 | c,i
61-0203 | 2023-10-06 13:30 | EDT | 0.821 |  | 19.457 |  | 7.38 |  | 93 |  | 38923.2 |  | 24.83 |  | 7.75 |  | 2.72 | i | 10.97 | i | 5.79 | c,i
61-0203 | 2023-10-06 13:45 | EDT | 0.821 |  | 19.371 |  | 7.32 |  | 92.2 |  | 39017.5 |  | 24.9 |  | 7.75 |  | 2.95 | i | 11.89 | i | 6.24 | c,i
61-0203 | 2023-10-06 14:00 | EDT | 0.825 |  | 19.692 |  | 7.41 |  | 93.1 |  | 37369.2 |  | 23.74 |  | 7.74 |  | 2.81 | i | 11.32 | i | 5.89 | c,i
61-0203 | 2023-10-06 14:15 | EDT | 0.823 |  | 19.629 |  | 7.5 |  | 94.5 |  | 37952.1 |  | 24.15 |  | 7.76 |  | 3.04 | i | 12.23 | i | 6.43 | c,i
61-0203 | 2023-10-06 14:30 | EDT | 0.823 |  | 19.376 |  | 7.29 |  | 91.7 |  | 38748.5 |  | 24.71 |  | 7.74 |  | 3.19 | i | 12.86 | i | 6.78 | c,i
61-0203 | 2023-10-06 14:45 | EDT | 0.819 |  | 19.69 |  | 7.6 |  | 95.8 |  | 37992.6 |  | 24.17 |  | 7.77 |  | 3.27 | i | 13.16 | i | 7 | c,i
61-0203 | 2023-10-06 15:00 | EDT | 0.819 |  | 19.843 |  | 7.66 |  | 96.5 |  | 37207 |  | 23.62 |  | 7.77 |  | 3.43 | i | 13.79 | i | 7.74 | c,i
61-0203 | 2023-10-06 15:15 | EDT | 0.817 |  | 19.97 |  | 7.72 |  | 97.2 |  | 36344 |  | 23.02 |  | 7.76 |  | 3.12 | i | 12.57 | i | 7.01 | c,i
61-0203 | 2023-10-06 15:30 | EDT | 0.819 |  | 19.989 |  | 7.7 |  | 96.9 |  | 36295.5 |  | 22.98 |  | 7.75 |  | 3.02 | i | 12.16 | i | 6.82 | c,i
61-0203 | 2023-10-06 15:45 | EDT | 0.817 |  | 19.933 |  | 7.69 |  | 97 |  | 37023.3 |  | 23.49 |  | 7.77 |  | 3.09 | i | 12.42 | i | 6.43 | c,i
61-0203 | 2023-10-06 16:00 | EDT | 0.816 |  | 19.747 |  | 7.63 |  | 96.4 |  | 38119.1 |  | 24.26 |  | 7.77 |  | 3.32 | i | 13.35 | i | 7.08 | c,i
61-0203 | 2023-10-06 16:15 | EDT | 0.816 |  | 19.158 |  | 7.3 |  | 91.8 |  | 39717.2 |  | 25.39 |  | 7.76 |  | 3.11 | i | 12.52 | i | 6.44 | c,i
61-0203 | 2023-10-06 16:30 | EDT | 0.816 |  | 19.771 |  | 7.57 |  | 96.1 |  | 39418.4 |  | 25.18 |  | 7.78 |  | 2.99 | i | 12.05 | i | 6.56 | c,i
61-0203 | 2023-10-06 16:45 | EDT | 0.811 |  | 19.49 |  | 7.39 |  | 93.6 |  | 39812.6 |  | 25.46 |  | 7.77 |  | 2.53 | i | 10.19 | i | 5.57 | c,i
61-0203 | 2023-10-06 17:00 | EDT | 0.81 |  | 18.992 |  | 7.05 |  | 88.5 |  | 40162.5 |  | 25.71 |  | 7.74 |  | 2.51 | i | 10.09 | i | 4.72 | c,i
61-0203 | 2023-10-06 17:15 | EDT | 0.813 |  | 20.041 |  | 7.76 |  | 98.2 |  | 37450.1 |  | 23.79 |  | 7.79 |  | 3.05 | i | 12.26 | i | 6.84 | c,i
61-0203 | 2023-10-06 17:30 | EDT | 0.813 |  | 19.87 |  | 7.52 |  | 95.3 |  | 38440.3 |  | 24.49 |  | 7.78 |  | 2.96 | i | 11.92 | i | 5.59 | c,i
61-0203 | 2023-10-06 17:45 | EDT | 0.813 |  | 20.072 |  | 7.57 |  | 95.8 |  | 36948.9 |  | 23.44 |  | 7.78 |  | 2.5 | i | 10.08 | i | 4.92 | c,i
61-0203 | 2023-10-06 18:00 | EDT | 0.81 |  | 20.358 |  | 7.72 |  | 97.5 |  | 35254.7 |  | 22.25 |  | 7.75 |  | 2.46 | i | 9.9 | i | 4.56 | c,i
61-0203 | 2023-10-06 18:15 | EDT | 0.81 |  | 19.529 |  | 7.13 |  | 88.6 |  | 35008.6 |  | 22.09 |  | 7.67 |  | 1.65 | i | 6.63 | i | 3.03 | c,i
61-0203 | 2023-10-06 18:30 | EDT | 0.807 |  | 19.137 |  | 6.85 |  | 85.1 |  | 36709.4 |  | 23.28 |  | 7.67 |  | 1.62 | i | 6.52 | i | 2.81 | c,i
61-0203 | 2023-10-06 18:45 | EDT | 0.807 |  | 18.986 |  | 6.71 |  | 83.2 |  | 36967.4 |  | 23.46 |  | 7.66 |  | 1.36 | i | 5.48 | i | 2.46 | c,i
61-0203 | 2023-10-06 19:00 | EDT | 0.808 |  | 18.776 |  | 6.56 |  | 81.4 |  | 38267.3 |  | 24.37 |  | 7.66 |  | 1.4 | i | 5.64 | i | 2.61 | c,i
61-0203 | 2023-10-06 19:15 | EDT | 0.808 |  | 18.828 |  | 6.56 |  | 81.1 |  | 37163.9 |  | 23.6 |  | 7.65 |  | 1.19 | i | 4.79 | i | 2.3 | c,i
61-0203 | 2023-10-06 19:30 | EDT | 0.81 |  | 18.939 |  | 6.68 |  | 82.4 |  | 36123.5 |  | 22.87 |  | 7.64 |  | 1.24 | i | 5.02 | i | 2.41 | c,i
61-0203 | 2023-10-06 19:45 | EDT | 0.808 |  | 18.718 |  | 6.43 |  | 79.5 |  | 37682.1 |  | 23.96 |  | 7.64 |  | 1.17 | i | 4.72 | i | 2.25 | c,i
61-0203 | 2023-10-06 20:00 | EDT | 0.806 |  | 18.554 |  | 6.27 |  | 77.6 |  | 38964.7 |  | 24.86 |  | 7.64 |  | 1.09 | i | 4.42 | i | 2.08 | c,i
61-0203 | 2023-10-06 20:15 | EDT | 0.807 |  | 18.443 |  | 6.15 |  | 76.4 |  | 39816.3 |  | 25.47 |  | 7.65 |  | 1.07 | i | 4.33 | i | 2.25 | c,i
61-0203 | 2023-10-06 20:30 | EDT | 0.807 |  | 18.483 |  | 6.16 |  | 76.4 |  | 39623.2 |  | 25.33 |  | 7.65 |  | 1.01 | i | 4.07 | i | 1.88 | c,i
61-0203 | 2023-10-06 20:45 | EDT | 0.806 |  | 18.791 |  | 6.52 |  | 80.7 |  | 37603.8 |  | 23.91 |  | 7.65 |  | 1.43 | i | 5.77 | i | 2.74 | c,i
61-0203 | 2023-10-06 21:00 | EDT | 0.801 |  | 18.83 |  | 6.61 |  | 81.9 |  | 37554.2 |  | 23.87 |  | 7.66 |  | 1.49 | i | 6 | i | 2.85 | c,i
61-0203 | 2023-10-06 21:15 | EDT | 0.804 |  | 18.836 |  | 6.62 |  | 81.8 |  | 37214.1 |  | 23.63 |  | 7.65 |  | 1.37 | i | 5.53 | i | 2.64 | c,i
61-0203 | 2023-10-06 21:30 | EDT | 0.801 |  | 18.739 |  | 6.48 |  | 80.2 |  | 37832.6 |  | 24.07 |  | 7.65 |  | 1.36 | i | 5.49 | i | 2.62 | c,i
61-0203 | 2023-10-06 21:45 | EDT | 0.8 |  | 18.548 |  | 6.34 |  | 78.6 |  | 39033 |  | 24.91 |  | 7.66 |  | 1.58 | i | 6.35 | i | 2.58 | c,i
61-0203 | 2023-10-06 22:00 | EDT | 0.799 |  | 18.541 |  | 6.29 |  | 78.1 |  | 39435.3 |  | 25.2 |  | 7.66 |  | 1.23 | i | 4.95 | i | 2.43 | c,i
61-0203 | 2023-10-06 22:15 | EDT | 0.798 |  | 18.774 |  | 6.58 |  | 81.3 |  | 37422.8 |  | 23.78 |  | 7.65 |  | 1.48 | i | 5.96 | i | 2.61 | c,i
61-0203 | 2023-10-06 22:30 | EDT | 0.794 |  | 18.796 |  | 6.56 |  | 81.2 |  | 37372.8 |  | 23.74 |  | 7.65 |  | 1.52 | i | 6.12 | i | 2.89 | c,i
61-0203 | 2023-10-06 22:45 | EDT | 0.792 |  | 18.823 |  | 6.56 |  | 81.2 |  | 37396.9 |  | 23.76 |  | 7.65 |  | 1.41 | i | 5.67 | i | 2.62 | c,i
61-0203 | 2023-10-06 23:00 | EDT | 0.79 |  | 18.825 |  | 6.58 |  | 81.3 |  | 37055.5 |  | 23.52 |  | 7.64 |  | 1.19 | i | 4.8 | i | 2.76 | c,i
61-0203 | 2023-10-06 23:15 | EDT | 0.791 |  | 18.814 |  | 6.57 |  | 81.2 |  | 37189.1 |  | 23.61 |  | 7.64 |  | 1.48 | i | 5.98 | i | 2.92 | c,i
61-0203 | 2023-10-06 23:30 | EDT | 0.789 |  | 18.823 |  | 6.58 |  | 81.1 |  | 36700.1 |  | 23.27 |  | 7.63 |  | 1.42 | i | 5.73 | i | 2.84 | c,i
61-0203 | 2023-10-06 23:45 | EDT | 0.787 |  | 18.799 |  | 6.55 |  | 80.8 |  | 36708.4 |  | 23.28 |  | 7.63 |  | 1.42 | i | 5.74 | i | 2.73 | c,i
61-0203 | 2023-10-07 | EDT | 0.787 |  | 18.766 |  | 6.54 |  | 80.7 |  | 36753.7 |  | 23.31 |  | 7.63 |  | 1.33 | i | 5.36 | i | 2.64 | c,i
61-0203 | 2023-10-07 00:15 | EDT | 0.783 |  | 18.733 |  | 6.51 |  | 80.2 |  | 36946.2 |  | 23.44 |  | 7.63 |  | 1.3 | i | 5.26 | i | 2.66 | c,i
61-0203 | 2023-10-07 00:30 | EDT | 0.782 |  | 18.744 |  | 6.56 |  | 81 |  | 37047.7 |  | 23.52 |  | 7.64 |  | 1.36 | i | 5.47 | i | 2.63 | c,i
61-0203 | 2023-10-07 00:45 | EDT | 0.781 |  | 18.609 |  | 6.23 |  | 77.1 |  | 38352.9 |  | 24.43 |  | 7.63 |  | 1.4 | i | 5.63 | i | 2.78 | c,i
61-0203 | 2023-10-07 01:00 | EDT | 0.781 |  | 18.559 |  | 6.27 |  | 77.7 |  | 39008.3 |  | 24.9 |  | 7.64 |  | 1.37 | i | 5.54 | i | 2.77 | c,i
61-0203 | 2023-10-07 01:15 | EDT | 0.78 |  | 18.519 |  | 6.34 |  | 78.7 |  | 39503.2 |  | 25.24 |  | 7.66 |  | 1.33 | i | 5.37 | i | 2.75 | c,i
61-0203 | 2023-10-07 01:30 | EDT | 0.781 |  | 18.615 |  | 6.56 |  | 81.7 |  | 39900.6 |  | 25.53 |  | 7.69 |  | 1.58 | i | 6.36 | i | 3.06 | c,i
61-0203 | 2023-10-07 01:45 | EDT | 0.781 |  | 19.073 |  | 7.27 |  | 91.6 |  | 40521.9 |  | 25.97 |  | 7.77 |  | 2.87 | i | 11.54 | i | 5.23 | c,i
61-0203 | 2023-10-07 02:00 | EDT | 0.776 |  | 19.079 |  | 7.27 |  | 91.5 |  | 40303.5 |  | 25.81 |  | 7.77 |  | 2.65 | i | 10.68 | i | 5.18 | c,i
61-0203 | 2023-10-07 02:15 | EDT | 0.772 |  | 18.969 |  | 7.1 |  | 89.2 |  | 40534.9 |  | 25.98 |  | 7.75 |  | 2.52 | i | 10.14 | i | 4.65 | c,i
61-0203 | 2023-10-07 02:30 | EDT | 0.77 |  | 18.789 |  | 6.78 |  | 84.6 |  | 39647.8 |  | 25.35 |  | 7.71 |  | 1.8 | i | 7.27 | i | 3.33 | c,i
61-0203 | 2023-10-07 02:45 | EDT | 0.77 |  | 18.771 |  | 6.8 |  | 84.6 |  | 39175.9 |  | 25.01 |  | 7.7 |  | 1.78 | i | 7.16 | i | 3.35 | c,i
61-0203 | 2023-10-07 03:00 | EDT | 0.765 |  | 18.698 |  | 6.77 |  | 84 |  | 38735.2 |  | 24.7 |  | 7.69 |  | 1.58 | i | 6.36 | i | 3.04 | c,i
61-0203 | 2023-10-07 03:15 | EDT | 0.762 |  | 18.828 |  | 6.89 |  | 85.7 |  | 38501.9 |  | 24.54 |  | 7.7 |  | 1.76 | i | 7.08 | i | 3.21 | c,i
61-0203 | 2023-10-07 03:30 | EDT | 0.764 |  | 18.911 |  | 6.96 |  | 86.3 |  | 37574.1 |  | 23.88 |  | 7.7 |  | 1.63 | i | 6.59 | i | 3.1 | c,i
61-0203 | 2023-10-07 03:45 | EDT | 0.763 |  | 18.936 |  | 6.97 |  | 86.4 |  | 37512.1 |  | 23.84 |  | 7.7 |  | 1.67 | i | 6.72 | i | 3.18 | c,i
61-0203 | 2023-10-07 04:00 | EDT | 0.761 |  | 18.928 |  | 6.96 |  | 86.4 |  | 37682 |  | 23.96 |  | 7.7 |  | 1.7 | i | 6.85 | i | 3.24 | c,i
61-0203 | 2023-10-07 04:15 | EDT | 0.761 |  | 18.925 |  | 6.97 |  | 86.8 |  | 38512.3 |  | 24.54 |  | 7.72 |  | 1.79 | i | 7.23 | i | 3.41 | c,i
61-0203 | 2023-10-07 04:30 | EDT | 0.756 |  | 18.97 |  | 7.05 |  | 88.2 |  | 39152.7 |  | 25 |  | 7.73 |  | 1.99 | i | 8.01 | i | 3.61 | c,i
61-0203 | 2023-10-07 04:45 | EDT | 0.756 |  | 19.019 |  | 7.22 |  | 90.3 |  | 39088.6 |  | 24.95 |  | 7.76 |  | 2.12 | i | 8.53 | i | 4.03 | c,i
61-0203 | 2023-10-07 05:00 | EDT | 0.754 |  | 18.84 |  | 6.96 |  | 86.7 |  | 38829.5 |  | 24.77 |  | 7.72 |  | 1.84 | i | 7.43 | i | 3.52 | c,i
61-0203 | 2023-10-07 05:15 | EDT | 0.751 |  | 18.717 |  | 6.76 |  | 83.8 |  | 38510.4 |  | 24.54 |  | 7.69 |  | 1.71 | i | 6.9 | i | 3.41 | c,i
61-0203 | 2023-10-07 05:30 | EDT | 0.752 |  | 18.683 |  | 6.64 |  | 82.2 |  | 38134.2 |  | 24.28 |  | 7.67 |  | 1.88 | i | 7.56 | i | 3.23 | c,i
61-0203 | 2023-10-07 05:45 | EDT | 0.751 |  | 18.545 |  | 6.4 |  | 79.1 |  | 38322.6 |  | 24.41 |  | 7.65 |  | 1.37 | i | 5.52 | i | 2.88 | c,i
61-0203 | 2023-10-07 06:00 | EDT | 0.749 |  | 18.52 |  | 6.33 |  | 78.1 |  | 38313.2 |  | 24.41 |  | 7.64 |  | 1.31 | i | 5.3 | i | 2.8 | c,i
61-0203 | 2023-10-07 06:15 | EDT | 0.748 |  | 18.45 |  | 6.2 |  | 76.5 |  | 38532.8 |  | 24.56 |  | 7.63 |  | 1.14 | i | 4.58 | i | 2.47 | c,i
61-0203 | 2023-10-07 06:30 | EDT | 0.749 |  | 18.442 |  | 6.22 |  | 76.7 |  | 38483.9 |  | 24.53 |  | 7.64 |  | 1.24 | i | 4.99 | i | 2.61 | c,i
61-0203 | 2023-10-07 06:45 | EDT | 0.746 |  | 18.444 |  | 6.26 |  | 77.4 |  | 38857.9 |  | 24.79 |  | 7.65 |  | 1.47 | i | 5.93 | i | 3.01 | c,i
61-0203 | 2023-10-07 07:00 | EDT | 0.745 |  | 18.435 |  | 6.19 |  | 76.2 |  | 37972 |  | 24.17 |  | 7.63 |  | 1.17 | i | 4.72 | i | 2.46 | c,i
61-0203 | 2023-10-07 07:15 | EDT | 0.744 |  | 18.459 |  | 6.24 |  | 77 |  | 38304.9 |  | 24.4 |  | 7.64 |  | 1.26 | i | 5.08 | i | 2.68 | c,i
61-0203 | 2023-10-07 07:30 | EDT | 0.743 |  | 18.396 |  | 6.14 |  | 76 |  | 39313.9 |  | 25.11 |  | 7.64 |  | 1.24 | i | 5.01 | i | 2.59 | c,i
61-0203 | 2023-10-07 07:45 | EDT | 0.741 |  | 18.435 |  | 6.16 |  | 76.1 |  | 38858.6 |  | 24.79 |  | 7.64 |  | 1.18 | i | 4.75 | i | 2.84 | c,i
61-0203 | 2023-10-07 08:00 | EDT | 0.738 |  | 18.4 |  | 6.13 |  | 75.9 |  | 39186.9 |  | 25.02 |  | 7.64 |  | 1.36 | i | 5.48 | i | 2.87 | c,i
61-0203 | 2023-10-07 08:15 | EDT | 0.739 |  | 18.448 |  | 6.21 |  | 76.6 |  | 38565.5 |  | 24.58 |  | 7.64 |  | 1.44 | i | 5.8 | i | 3.13 | c,i
61-0203 | 2023-10-07 08:30 | EDT | 0.738 |  | 18.409 |  | 6.15 |  | 76.1 |  | 39053.8 |  | 24.93 |  | 7.65 |  | 1.65 | i | 6.64 | i | 3.51 | c,i
61-0203 | 2023-10-07 08:45 | EDT | 0.735 |  | 18.363 |  | 6.11 |  | 75.7 |  | 39879.2 |  | 25.51 |  | 7.65 |  | 1.68 | i | 6.79 | i | 3.78 | c,i
61-0203 | 2023-10-07 09:00 | EDT | 0.736 |  | 18.354 |  | 6.08 |  | 75.3 |  | 39762.6 |  | 25.43 |  | 7.65 |  | 1.58 | i | 6.38 | i | 3.59 | c,i
61-0203 | 2023-10-07 09:15 | EDT | 0.735 |  | 18.441 |  | 6.16 |  | 76.2 |  | 38886.4 |  | 24.81 |  | 7.64 |  | 1.59 | i | 6.42 | i | 3.45 | c,i
61-0203 | 2023-10-07 09:30 | EDT | 0.734 |  | 18.422 |  | 6.12 |  | 75.7 |  | 39031.6 |  | 24.91 |  | 7.64 |  | 1.42 | i | 5.72 | i | 3.03 | c,i
61-0203 | 2023-10-07 09:45 | EDT | 0.726 |  | 18.444 |  | 6.13 |  | 75.7 |  | 38507.7 |  | 24.54 |  | 7.64 |  | 1.66 | i | 6.68 | i | 3.54 | c,i
61-0203 | 2023-10-07 10:00 | EDT | 0.727 |  | 18.478 |  | 6.21 |  | 76.7 |  | 38707.7 |  | 24.68 |  | 7.65 |  | 1.48 | i | 5.98 | i | 3.35 | c,i
61-0203 | 2023-10-07 10:15 | EDT | 0.727 |  | 18.423 |  | 6.1 |  | 75.6 |  | 39633.2 |  | 25.34 |  | 7.64 |  | 1.69 | i | 6.8 | i | 3.78 | c,i
61-0203 | 2023-10-07 10:30 | EDT | 0.724 |  | 18.523 |  | 6.25 |  | 77.4 |  | 39033.1 |  | 24.91 |  | 7.65 |  | 1.39 | i | 5.59 | i | 3.19 | c,i
61-0203 | 2023-10-07 10:45 | EDT | 0.722 |  | 18.481 |  | 6.14 |  | 76 |  | 39177.9 |  | 25.02 |  | 7.64 |  | 1.67 | i | 6.73 | i | 3.65 | c,i
61-0203 | 2023-10-07 11:00 | EDT | 0.717 |  | 18.62 |  | 6.37 |  | 78.8 |  | 38374.4 |  | 24.45 |  | 7.65 |  | 1.67 | i | 6.74 | i | 3.7 | c,i
61-0203 | 2023-10-07 11:15 | EDT | 0.714 |  | 18.653 |  | 6.36 |  | 78.7 |  | 38144.6 |  | 24.29 |  | 7.65 |  | 1.5 | i | 6.06 | i | 3.2 | c,i
61-0203 | 2023-10-07 11:30 | EDT | 0.711 |  | 18.72 |  | 6.42 |  | 79.4 |  | 37856.9 |  | 24.08 |  | 7.65 |  | 1.45 | i | 5.84 | i | 3.21 | c,i
61-0203 | 2023-10-07 11:45 | EDT | 0.707 |  | 18.92 |  | 6.6 |  | 81.6 |  | 36851.2 |  | 23.38 |  | 7.65 |  | 1.55 | i | 6.26 | i | 3.48 | c,i
61-0203 | 2023-10-07 12:00 | EDT | 0.704 |  | 18.861 |  | 6.4 |  | 79.2 |  | 37156.9 |  | 23.59 |  | 7.63 |  | 1.39 | i | 5.6 | i | 3.08 | c,i
61-0203 | 2023-10-07 12:15 | EDT | 0.705 |  | 18.886 |  | 6.47 |  | 80.3 |  | 37731.7 |  | 24 |  | 7.64 |  | 1.4 | i | 5.64 | i | 3.04 | c,i
61-0203 | 2023-10-07 12:30 | EDT | 0.702 |  | 18.934 |  | 6.55 |  | 81.4 |  | 38081.5 |  | 24.24 |  | 7.66 |  | 1.57 | i | 6.31 | i | 3.07 | c,i
61-0203 | 2023-10-07 12:45 | EDT | 0.693 |  | 19.003 |  | 6.7 |  | 83.3 |  | 37800.5 |  | 24.04 |  | 7.68 |  | 1.56 | i | 6.31 | i | 3.34 | c,i
61-0203 | 2023-10-07 13:00 | EDT | 0.694 |  | 19.087 |  | 6.83 |  | 85 |  | 37561 |  | 23.87 |  | 7.69 |  | 1.76 | i | 7.09 | i | 3.72 | c,i
61-0203 | 2023-10-07 13:15 | EDT | 0.687 |  | 19.01 |  | 6.67 |  | 82.8 |  | 37479.9 |  | 23.82 |  | 7.67 |  | 1.86 | i | 7.5 | i | 4.24 | c,i
61-0203 | 2023-10-07 13:30 | EDT | 0.685 |  | 18.997 |  | 6.67 |  | 82.8 |  | 37588.6 |  | 23.89 |  | 7.67 |  | 2.02 | i | 8.14 | i | 4.49 | c,i
61-0203 | 2023-10-07 13:45 | EDT | 0.682 |  | 18.848 |  | 6.72 |  | 84.2 |  | 40371.9 |  | 25.86 |  | 7.71 |  | 1.98 | i | 7.96 | i | 4.23 | c,i
61-0203 | 2023-10-07 14:00 | EDT | 0.678 |  | 18.932 |  | 6.71 |  | 83.7 |  | 38850.4 |  | 24.78 |  | 7.7 |  | 2.07 | i | 8.33 | i | 4.51 | c,i
61-0203 | 2023-10-07 14:15 | EDT | 0.68 |  | 18.966 |  | 6.67 |  | 82.9 |  | 38117.7 |  | 24.27 |  | 7.68 |  | 2.06 | i | 8.31 | i | 4.54 | c,i
61-0203 | 2023-10-07 14:30 | EDT | 0.678 |  | 18.948 |  | 6.68 |  | 83.3 |  | 38621 |  | 24.62 |  | 7.69 |  | 2.01 | i | 8.08 | i | 3.56 | c,i
61-0203 | 2023-10-07 14:45 | EDT | 0.678 |  | 18.927 |  | 6.63 |  | 82.7 |  | 38835.4 |  | 24.77 |  | 7.68 |  | 2.11 | i | 8.48 | i | 4.58 | c,i
61-0203 | 2023-10-07 15:00 | EDT | 0.673 |  | 18.76 |  | 6.5 |  | 81.5 |  | 40979.8 |  | 26.29 |  | 7.7 |  | 2.4 | i | 9.68 | i | 4.91 | c,i
61-0203 | 2023-10-07 15:15 | EDT | 0.67 |  | 18.806 |  | 6.48 |  | 81 |  | 39681.2 |  | 25.37 |  | 7.69 |  | 2.45 | i | 9.86 | i | 4.51 | c,i
61-0203 | 2023-10-07 15:30 | EDT | 0.669 |  | 18.905 |  | 6.63 |  | 82.7 |  | 39217.6 |  | 25.04 |  | 7.69 |  | 1.77 | i | 7.12 | i | 3.69 | c,i
61-0203 | 2023-10-07 15:45 | EDT | 0.668 |  | 18.946 |  | 6.67 |  | 83.2 |  | 38897.8 |  | 24.82 |  | 7.69 |  | 1.69 | i | 6.81 | i | 3.34 | c,i
61-0203 | 2023-10-07 16:00 | EDT | 0.665 |  | 19.055 |  | 6.97 |  | 87.2 |  | 38948.8 |  | 24.85 |  | 7.72 |  | 1.74 | i | 7.01 | i | 3.26 | c,i
61-0203 | 2023-10-07 16:15 | EDT | 0.664 |  | 19.121 |  | 6.99 |  | 87.2 |  | 38032.8 |  | 24.21 |  | 7.71 |  | 1.67 | i | 6.71 | i | 2.93 | c,i
61-0203 | 2023-10-07 16:30 | EDT | 0.661 |  | 19.097 |  | 6.99 |  | 87.3 |  | 38214.1 |  | 24.33 |  | 7.71 |  | 1.62 | i | 6.52 | i | 2.81 | c,i
61-0203 | 2023-10-07 16:45 | EDT | 0.66 |  | 19.021 |  | 6.84 |  | 85.4 |  | 38417.7 |  | 24.48 |  | 7.7 |  | 1.62 | i | 6.53 | i | 2.52 | c,i
61-0203 | 2023-10-07 17:00 | EDT | 0.656 |  | 18.929 |  | 6.86 |  | 86 |  | 40024.2 |  | 25.61 |  | 7.72 |  | 1.56 | i | 6.3 | i | 2.7 | c,i
61-0203 | 2023-10-07 17:15 | EDT | 0.654 |  | 18.793 |  | 6.86 |  | 86.3 |  | 41453.7 |  | 26.63 |  | 7.74 |  | 1.53 | i | 6.18 | i | 2.67 | c,i
61-0203 | 2023-10-07 17:30 | EDT | 0.65 |  | 18.747 |  | 6.92 |  | 87.2 |  | 42103.1 |  | 27.09 |  | 7.76 |  | 1.65 | i | 6.67 | i | 2.99 | c,i
61-0203 | 2023-10-07 17:45 | EDT | 0.647 |  | 18.698 |  | 6.87 |  | 86.6 |  | 42518.7 |  | 27.39 |  | 7.76 |  | 1.9 | i | 7.66 | i | 3.04 | c,i
61-0203 | 2023-10-07 18:00 | EDT | 0.646 |  | 18.533 |  | 6.39 |  | 80 |  | 41474.1 |  | 26.64 |  | 7.7 |  | 1.29 | i | 5.2 | i | 2.31 | c,i
61-0203 | 2023-10-07 18:15 | EDT | 0.644 |  | 18.45 |  | 6.12 |  | 76.5 |  | 41377.2 |  | 26.57 |  | 7.67 |  | 1.32 | i | 5.32 | i | 2.41 | c,i
61-0203 | 2023-10-07 18:30 | EDT | 0.642 |  | 18.423 |  | 6.12 |  | 76.4 |  | 41483.6 |  | 26.65 |  | 7.67 |  | 1.24 | i | 5.02 | i | 2.22 | c,i
61-0203 | 2023-10-07 18:45 | EDT | 0.64 |  | 18.408 |  | 6.19 |  | 77.4 |  | 41967.5 |  | 27 |  | 7.69 |  | 1.42 | i | 5.71 | i | 2.8 | c,i
61-0203 | 2023-10-07 19:00 | EDT | 0.638 |  | 18.428 |  | 6.3 |  | 79 |  | 42345 |  | 27.27 |  | 7.71 |  | 1.51 | i | 6.1 | i | 2.78 | c,i
61-0203 | 2023-10-07 19:15 | EDT | 0.633 |  | 18.375 |  | 6.12 |  | 76.5 |  | 42006.6 |  | 27.02 |  | 7.69 |  | 1.32 | i | 5.31 | i | 2.52 | c,i
61-0203 | 2023-10-07 19:30 | EDT | 0.632 |  | 18.698 |  | 6.49 |  | 80.3 |  | 38286.5 |  | 24.39 |  | 7.7 |  | 1.73 | i | 6.97 | i | 3.06 | c,i
61-0203 | 2023-10-07 19:45 | EDT | 0.632 |  | 18.645 |  | 6.35 |  | 78.4 |  | 37670.8 |  | 23.95 |  | 7.66 |  | 1.19 | i | 4.79 | i | 2.36 | c,i
61-0203 | 2023-10-07 20:00 | EDT | 0.629 |  | 18.599 |  | 6.32 |  | 78.1 |  | 38116.2 |  | 24.27 |  | 7.66 |  | 1.13 | i | 4.58 | i | 2.27 | c,i
61-0203 | 2023-10-07 20:15 | EDT | 0.626 |  | 18.609 |  | 6.32 |  | 78 |  | 37906.8 |  | 24.12 |  | 7.66 |  | 1.16 | i | 4.68 | i | 2.38 | c,i
61-0203 | 2023-10-07 20:30 | EDT | 0.624 |  | 18.639 |  | 6.35 |  | 78.5 |  | 37772 |  | 24.02 |  | 7.66 |  | 1.17 | i | 4.73 | i | 2.41 | c,i
61-0203 | 2023-10-07 20:45 | EDT | 0.621 |  | 18.668 |  | 6.39 |  | 78.9 |  | 37656.8 |  | 23.94 |  | 7.66 |  | 1.25 | i | 5.04 | i | 2.44 | c,i
61-0203 | 2023-10-07 21:00 | EDT | 0.621 |  | 18.667 |  | 6.37 |  | 78.7 |  | 37621.9 |  | 23.92 |  | 7.65 |  | 1.18 | i | 4.74 | i | 2.33 | c,i
61-0203 | 2023-10-07 21:15 | EDT | 0.62 |  | 18.641 |  | 6.34 |  | 78.4 |  | 38011.6 |  | 24.19 |  | 7.66 |  | 1.23 | i | 4.96 | i | 2.5 | c,i
61-0203 | 2023-10-07 21:30 | EDT | 0.62 |  | 18.601 |  | 6.29 |  | 77.8 |  | 38309 |  | 24.4 |  | 7.65 |  | 1.16 | i | 4.67 | i | 2.4 | c,i
61-0203 | 2023-10-07 21:45 | EDT | 0.618 |  | 18.571 |  | 6.24 |  | 77.2 |  | 38621.3 |  | 24.62 |  | 7.65 |  | 1.11 | i | 4.5 | i | 2.18 | c,i
61-0203 | 2023-10-07 22:00 | EDT | 0.616 |  | 18.546 |  | 6.17 |  | 76.4 |  | 38859.4 |  | 24.79 |  | 7.65 |  | 1.07 | i | 4.31 | i | 2.13 | c,i
61-0203 | 2023-10-07 22:15 | EDT | 0.615 |  | 18.521 |  | 6.15 |  | 76.2 |  | 39177.3 |  | 25.01 |  | 7.65 |  | 1.07 | i | 4.34 | i | 2.09 | c,i
61-0203 | 2023-10-07 22:30 | EDT | 0.615 |  | 18.497 |  | 6.31 |  | 78.2 |  | 39206.9 |  | 25.04 |  | 7.67 |  | 1 | i | 4.03 | i | 1.95 | c,i
61-0203 | 2023-10-07 22:45 | EDT | 0.621 |  | 18.772 |  | 6.76 |  | 83.5 |  | 37015.8 |  | 23.49 |  | 7.69 |  | 1.41 | i | 5.7 | i | 2.59 | c,i
61-0203 | 2023-10-07 23:00 | EDT | 0.617 |  | 19.031 |  | 7.19 |  | 89.6 |  | 38064.5 |  | 24.23 |  | 7.76 |  | 1.89 | i | 7.62 | i | 3.48 | c,i
61-0203 | 2023-10-07 23:15 | EDT | 0.611 |  | 19.184 |  | 7.31 |  | 91.6 |  | 38775.5 |  | 24.73 |  | 7.78 |  | 2.09 | i | 8.44 | i | 3.97 | c,i
61-0203 | 2023-10-07 23:30 | EDT | 0.618 |  | 19.09 |  | 7.18 |  | 89.9 |  | 39102.9 |  | 24.96 |  | 7.77 |  | 2 | i | 8.06 | i | 3.58 | c,i
61-0203 | 2023-10-07 23:45 | EDT | 0.618 |  | 18.933 |  | 6.99 |  | 87.5 |  | 39770.3 |  | 25.43 |  | 7.75 |  | 1.8 | i | 7.27 | i | 3.45 | c,i
61-0203 | 2023-10-08 | EDT | 0.621 |  | 18.839 |  | 6.87 |  | 86.1 |  | 40290.7 |  | 25.8 |  | 7.75 |  | 1.8 | i | 7.26 | i | 3.42 | c,i
61-0203 | 2023-10-08 00:15 | EDT | 0.618 |  | 18.743 |  | 6.79 |  | 85.1 |  | 40711.6 |  | 26.1 |  | 7.74 |  | 1.79 | i | 7.23 | i | 3.56 | c,i
61-0203 | 2023-10-08 00:30 | EDT | 0.616 |  | 18.619 |  | 6.62 |  | 83 |  | 41332.3 |  | 26.54 |  | 7.74 |  | 1.84 | i | 7.42 | i | 3.4 | c,i
61-0203 | 2023-10-08 00:45 | EDT | 0.616 |  | 18.638 |  | 6.68 |  | 83.7 |  | 41117.2 |  | 26.39 |  | 7.74 |  | 1.8 | i | 7.26 | i | 3.75 | c,i
61-0203 | 2023-10-08 01:00 | EDT | 0.616 |  | 18.566 |  | 6.57 |  | 82.3 |  | 41459.7 |  | 26.63 |  | 7.73 |  | 1.77 | i | 7.11 | i | 3.64 | c,i
61-0203 | 2023-10-08 01:15 | EDT | 0.62 |  | 18.49 |  | 6.5 |  | 81.4 |  | 41751.2 |  | 26.84 |  | 7.73 |  | 1.64 | i | 6.59 | i | 3.42 | c,i
61-0203 | 2023-10-08 01:30 | EDT | 0.62 |  | 18.459 |  | 6.49 |  | 81.3 |  | 41953.1 |  | 26.99 |  | 7.73 |  | 1.58 | i | 6.38 | i | 3.42 | c,i
61-0203 | 2023-10-08 01:45 | EDT | 0.622 |  | 18.426 |  | 6.53 |  | 81.8 |  | 42015.7 |  | 27.03 |  | 7.73 |  | 1.64 | i | 6.6 | i | 3.43 | c,i
61-0203 | 2023-10-08 02:00 | EDT | 0.619 |  | 18.417 |  | 6.62 |  | 82.9 |  | 42101.8 |  | 27.09 |  | 7.74 |  | 1.8 | i | 7.27 | i | 3.7 | c,i
61-0203 | 2023-10-08 02:15 | EDT | 0.624 |  | 18.43 |  | 6.69 |  | 83.8 |  | 42233.8 |  | 27.19 |  | 7.75 |  | 1.64 | i | 6.63 | i | 3.59 | c,i
61-0203 | 2023-10-08 02:30 | EDT | 0.625 |  | 18.464 |  | 6.79 |  | 85.2 |  | 42306.3 |  | 27.24 |  | 7.76 |  | 1.72 | i | 6.91 | i | 3.67 | c,i
61-0203 | 2023-10-08 02:45 | EDT | 0.629 |  | 18.488 |  | 6.87 |  | 86.1 |  | 42200.8 |  | 27.16 |  | 7.77 |  | 1.79 | i | 7.23 | i | 3.73 | c,i
61-0203 | 2023-10-08 03:00 | EDT | 0.631 |  | 18.461 |  | 6.91 |  | 86.7 |  | 42265.1 |  | 27.21 |  | 7.77 |  | 1.94 | i | 7.81 | i | 4.21 | c,i
61-0203 | 2023-10-08 03:15 | EDT | 0.631 |  | 18.47 |  | 6.97 |  | 87.4 |  | 42199.7 |  | 27.16 |  | 7.78 |  | 1.92 | i | 7.73 | i | 3.53 | c,i
61-0203 | 2023-10-08 03:30 | EDT | 0.631 |  | 18.461 |  | 6.96 |  | 87.3 |  | 42229.2 |  | 27.18 |  | 7.78 |  | 1.85 | i | 7.46 | i | 3.97 | c,i
61-0203 | 2023-10-08 03:45 | EDT | 0.641 |  | 18.473 |  | 7.01 |  | 88 |  | 42229.3 |  | 27.18 |  | 7.79 |  | 1.93 | i | 7.77 | i | 3.83 | c,i
61-0203 | 2023-10-08 04:00 | EDT | 0.634 |  | 18.483 |  | 7.15 |  | 89.5 |  | 41759.8 |  | 26.85 |  | 7.8 |  | 2.08 | i | 8.4 | i | 4.43 | c,i
61-0203 | 2023-10-08 04:15 | EDT | 0.638 |  | 18.546 |  | 7.16 |  | 89.8 |  | 41680.1 |  | 26.79 |  | 7.8 |  | 1.68 | i | 6.79 | i | 4.08 | c,i
61-0203 | 2023-10-08 04:30 | EDT | 0.634 |  | 18.511 |  | 7.19 |  | 90 |  | 41734.6 |  | 26.83 |  | 7.8 |  | 1.97 | i | 7.94 | i | 4.26 | c,i
61-0203 | 2023-10-08 04:45 | EDT | 0.64 |  | 18.484 |  | 7.26 |  | 90.9 |  | 41575.2 |  | 26.72 |  | 7.81 |  | 1.96 | i | 7.89 | i | 4.04 | c,i
61-0203 | 2023-10-08 05:00 | EDT | 0.64 |  | 18.492 |  | 7.25 |  | 90.7 |  | 41562.2 |  | 26.71 |  | 7.8 |  | 1.9 | i | 7.66 | i | 4.19 | c,i
61-0203 | 2023-10-08 05:15 | EDT | 0.631 |  | 18.461 |  | 7.22 |  | 90.3 |  | 41638.3 |  | 26.76 |  | 7.8 |  | 1.89 | i | 7.6 | i | 3.89 | c,i
61-0203 | 2023-10-08 05:30 | EDT | 0.63 |  | 18.435 |  | 7.21 |  | 90.2 |  | 41672.2 |  | 26.79 |  | 7.8 |  | 1.83 | i | 7.37 | i | 3.86 | c,i
61-0203 | 2023-10-08 05:45 | EDT | 0.639 |  | 18.4 |  | 7.2 |  | 90 |  | 41708.2 |  | 26.81 |  | 7.8 |  | 1.92 | i | 7.72 | i | 3.77 | c,i
61-0203 | 2023-10-08 06:00 | EDT | 0.639 |  | 18.335 |  | 7.21 |  | 90 |  | 41761.3 |  | 26.85 |  | 7.8 |  | 1.84 | i | 7.4 | i | 3.9 | c,i
61-0203 | 2023-10-08 06:15 | EDT | 0.638 |  | 18.328 |  | 7.18 |  | 89.7 |  | 41826.9 |  | 26.9 |  | 7.8 |  | 1.86 | i | 7.5 | i | 3.88 | c,i
61-0203 | 2023-10-08 06:30 | EDT | 0.632 |  | 18.282 |  | 7.17 |  | 89.5 |  | 41899.5 |  | 26.95 |  | 7.8 |  | 1.35 | i | 5.47 | i | 3.73 | c,i
61-0203 | 2023-10-08 06:45 | EDT | 0.646 |  | 18.216 |  | 7.16 |  | 89.2 |  | 41972.8 |  | 27 |  | 7.8 |  | 1.69 | i | 6.82 | i | 3.57 | c,i
61-0203 | 2023-10-08 07:00 | EDT | 0.648 |  | 18.199 |  | 7.18 |  | 89.4 |  | 41950 |  | 26.98 |  | 7.8 |  | 1.61 | i | 6.5 | i | 3.53 | c,i
61-0203 | 2023-10-08 07:15 | EDT | 0.653 |  | 18.201 |  | 7.18 |  | 89.4 |  | 41928.4 |  | 26.97 |  | 7.8 |  | 1.57 | i | 6.34 | i | 3.28 | c,i
61-0203 | 2023-10-08 07:30 | EDT | 0.648 |  | 18.185 |  | 7.18 |  | 89.5 |  | 41924 |  | 26.96 |  | 7.8 |  | 1.47 | i | 5.92 | i | 3.16 | c,i
61-0203 | 2023-10-08 07:45 | EDT | 0.653 |  | 18.156 |  | 7.2 |  | 89.6 |  | 41913.9 |  | 26.96 |  | 7.8 |  | 1.55 | i | 6.24 | i | 3.31 | c,i
61-0203 | 2023-10-08 08:00 | EDT | 0.657 |  | 18.152 |  | 7.2 |  | 89.7 |  | 41916.3 |  | 26.96 |  | 7.8 |  | 1.56 | i | 6.31 | i | 3.28 | c,i
61-0203 | 2023-10-08 08:15 | EDT | 0.655 |  | 18.15 |  | 7.18 |  | 89.4 |  | 41999.6 |  | 27.02 |  | 7.8 |  | 1.55 | i | 6.23 | i | 3.32 | c,i
61-0203 | 2023-10-08 08:30 | EDT | 0.657 |  | 18.112 |  | 7.23 |  | 89.9 |  | 41944 |  | 26.98 |  | 7.8 |  | 1.52 | i | 6.13 | i | 3.34 | c,i
61-0203 | 2023-10-08 08:45 | EDT | 0.663 |  | 18.129 |  | 7.22 |  | 89.9 |  | 41932.4 |  | 26.97 |  | 7.8 |  | 1.47 | i | 5.91 | i | 3.28 | c,i
61-0203 | 2023-10-08 09:00 | EDT | 0.66 |  | 18.129 |  | 7.22 |  | 89.9 |  | 42001.4 |  | 27.02 |  | 7.8 |  | 1.28 | i | 5.17 | i | 3.22 | c,i
61-0203 | 2023-10-08 09:15 | EDT | 0.661 |  | 18.119 |  | 7.21 |  | 89.8 |  | 42071.1 |  | 27.07 |  | 7.8 |  | 1.44 | i | 5.82 | i | 3.18 | c,i
61-0203 | 2023-10-08 09:30 | EDT | 0.665 |  | 18.128 |  | 7.25 |  | 90.3 |  | 42005.9 |  | 27.02 |  | 7.8 |  | 1.47 | i | 5.92 | i | 3.28 | c,i
61-0203 | 2023-10-08 09:45 | EDT | 0.655 |  | 18.159 |  | 7.27 |  | 90.5 |  | 41920.5 |  | 26.96 |  | 7.8 |  | 1.52 | i | 6.12 | i | 3.23 | c,i
61-0203 | 2023-10-08 10:00 | EDT | 0.662 |  | 18.16 |  | 7.25 |  | 90.3 |  | 41990.3 |  | 27.01 |  | 7.8 |  | 1.5 | i | 6.04 | i | 3.23 | c,i
61-0203 | 2023-10-08 10:15 | EDT | 0.661 |  | 18.154 |  | 7.24 |  | 90.2 |  | 42106.4 |  | 27.09 |  | 7.8 |  | 1.4 | i | 5.65 | i | 3.15 | c,i
61-0203 | 2023-10-08 10:30 | EDT | 0.658 |  | 18.154 |  | 7.25 |  | 90.4 |  | 42190.2 |  | 27.15 |  | 7.8 |  | 1.32 | i | 5.33 | i | 3.08 | c,i
61-0203 | 2023-10-08 10:45 | EDT | 0.663 |  | 18.187 |  | 7.27 |  | 90.6 |  | 42129.5 |  | 27.11 |  | 7.8 |  | 1.4 | i | 5.64 | i | 2.96 | c,i
61-0203 | 2023-10-08 11:00 | EDT | 0.659 |  | 18.184 |  | 7.28 |  | 90.9 |  | 42213.5 |  | 27.17 |  | 7.81 |  | 1.31 | i | 5.29 | i | 2.79 | c,i
61-0203 | 2023-10-08 11:15 | EDT | 0.663 |  | 18.181 |  | 7.27 |  | 90.7 |  | 42378.3 |  | 27.29 |  | 7.8 |  | 1.42 | i | 5.73 | i | 3.09 | c,i
61-0203 | 2023-10-08 11:30 | EDT | 0.664 |  | 18.048 |  | 7.03 |  | 87.6 |  | 42765.4 |  | 27.57 |  | 7.78 |  | 1.43 | i | 5.78 | i | 3.2 | c,i
61-0203 | 2023-10-08 11:45 | EDT | 0.667 |  | 18.025 |  | 7.05 |  | 87.9 |  | 42863.9 |  | 27.64 |  | 7.79 |  | 1.23 | i | 4.96 | i | 2.97 | c,i
61-0203 | 2023-10-08 12:00 | EDT | 0.661 |  | 18.165 |  | 7.3 |  | 91.2 |  | 42811.9 |  | 27.6 |  | 7.82 |  | 1.58 | i | 6.35 | i | 3.29 | c,i
61-0203 | 2023-10-08 12:15 | EDT | 0.666 |  | 18.271 |  | 7.45 |  | 93.2 |  | 42625.9 |  | 27.47 |  | 7.83 |  | 1.38 | i | 5.58 | i | 3.2 | c,i
61-0203 | 2023-10-08 12:30 | EDT | 0.665 |  | 18.252 |  | 7.42 |  | 92.8 |  | 42637 |  | 27.47 |  | 7.83 |  | 2.22 | i | 8.96 | i | 3.89 | c,i
61-0203 | 2023-10-08 12:45 | EDT | 0.664 |  | 18.265 |  | 7.42 |  | 92.9 |  | 42634.2 |  | 27.47 |  | 7.83 |  | 1.71 | i | 6.88 | i | 3.51 | c,i
61-0203 | 2023-10-08 13:00 | EDT | 0.66 |  | 18.477 |  | 7.61 |  | 95.1 |  | 41422.2 |  | 26.61 |  | 7.83 |  | 1.89 | i | 7.63 | i | 3.65 | c,i
61-0203 | 2023-10-08 13:15 | EDT | 0.664 |  | 18.479 |  | 7.6 |  | 94.9 |  | 41234.1 |  | 26.47 |  | 7.83 |  | 1.99 | i | 8.02 | i | 3.76 | c,i
61-0203 | 2023-10-08 13:30 | EDT | 0.665 |  | 18.451 |  | 7.56 |  | 94.3 |  | 41210 |  | 26.46 |  | 7.82 |  | 1.9 | i | 7.67 | i | 3.89 | c,i
61-0203 | 2023-10-08 13:45 | EDT | 0.663 |  | 18.534 |  | 7.71 |  | 96.5 |  | 41407.4 |  | 26.6 |  | 7.84 |  | 2.18 | i | 8.77 | i | 4.16 | c,i
61-0203 | 2023-10-08 14:00 | EDT | 0.662 |  | 18.569 |  | 7.75 |  | 97 |  | 41237.4 |  | 26.48 |  | 7.84 |  | 2.29 | i | 9.24 | i | 4.62 | c,i
61-0203 | 2023-10-08 14:15 | EDT | 0.657 |  | 18.537 |  | 7.84 |  | 98.2 |  | 41581.8 |  | 26.72 |  | 7.86 |  | 2.55 | i | 10.26 | i | 4.61 | c,i
61-0203 | 2023-10-08 14:30 | EDT | 0.662 |  | 18.538 |  | 7.84 |  | 98.1 |  | 41418.3 |  | 26.6 |  | 7.85 |  | 1.9 | i | 7.66 | i | 4.82 | c,i
61-0203 | 2023-10-08 14:45 | EDT | 0.657 |  | 18.53 |  | 7.82 |  | 97.9 |  | 41347.6 |  | 26.55 |  | 7.85 |  | 2.35 | i | 9.48 | i | 4.65 | c,i
61-0203 | 2023-10-08 15:00 | EDT | 0.661 |  | 18.518 |  | 7.82 |  | 97.8 |  | 41381.1 |  | 26.58 |  | 7.85 |  | 2.21 | i | 8.88 | i | 4.58 | c,i
61-0203 | 2023-10-08 15:15 | EDT | 0.665 |  | 18.514 |  | 7.82 |  | 97.8 |  | 41359.4 |  | 26.56 |  | 7.85 |  | 2.5 | i | 10.09 | i | 5.07 | c,i
61-0203 | 2023-10-08 15:30 | EDT | 0.662 |  | 18.495 |  | 7.79 |  | 97.4 |  | 41344.9 |  | 26.55 |  | 7.85 |  | 2.35 | i | 9.48 | i | 4.9 | c,i
61-0203 | 2023-10-08 15:45 | EDT | 0.666 |  | 18.472 |  | 7.77 |  | 97.1 |  | 41379.1 |  | 26.58 |  | 7.84 |  | 2.53 | i | 10.21 | i | 5.07 | c,i
61-0203 | 2023-10-08 16:00 | EDT | 0.662 |  | 18.45 |  | 7.75 |  | 96.8 |  | 41458.3 |  | 26.63 |  | 7.84 |  | 2.33 | i | 9.38 | i | 4.64 | c,i
61-0203 | 2023-10-08 16:15 | EDT | 0.654 |  | 18.411 |  | 7.72 |  | 96.4 |  | 41553.3 |  | 26.7 |  | 7.84 |  | 2.17 | i | 8.75 | i | 4.84 | c,i
61-0203 | 2023-10-08 16:30 | EDT | 0.661 |  | 18.383 |  | 7.67 |  | 95.8 |  | 41677.9 |  | 26.79 |  | 7.84 |  | 2.18 | i | 8.79 | i | 4.88 | c,i
61-0203 | 2023-10-08 16:45 | EDT | 0.641 |  | 18.378 |  | 7.65 |  | 95.5 |  | 41713.6 |  | 26.81 |  | 7.84 |  | 2.17 | i | 8.76 | i | 4.47 | c,i
61-0203 | 2023-10-08 17:00 | EDT | 0.648 |  | 18.358 |  | 7.63 |  | 95.3 |  | 41716.8 |  | 26.82 |  | 7.84 |  | 2.18 | i | 8.77 | i | 4.18 | c,i
61-0203 | 2023-10-08 17:15 | EDT | 0.655 |  | 18.341 |  | 7.62 |  | 95.1 |  | 41711.8 |  | 26.81 |  | 7.84 |  | 2.15 | i | 8.65 | i | 4.37 | c,i
61-0203 | 2023-10-08 17:30 | EDT | 0.65 |  | 18.327 |  | 7.6 |  | 94.9 |  | 41720.6 |  | 26.82 |  | 7.84 |  | 2.16 | i | 8.68 | i | 4.2 | c,i
61-0203 | 2023-10-08 17:45 | EDT | 0.666 |  | 18.301 |  | 7.61 |  | 94.9 |  | 41721.6 |  | 26.82 |  | 7.84 |  | 2.21 | i | 8.9 | i | 4.14 | c,i
61-0203 | 2023-10-08 18:00 | EDT | 0.647 |  | 18.3 |  | 7.6 |  | 94.9 |  | 41712 |  | 26.81 |  | 7.84 |  | 2.15 | i | 8.66 | i | 4.36 | c,i
61-0203 | 2023-10-08 18:15 | EDT | 0.669 |  | 18.277 |  | 7.61 |  | 94.9 |  | 41718 |  | 26.82 |  | 7.84 |  | 2.35 | i | 9.45 | i | 4.57 | c,i
61-0203 | 2023-10-08 18:30 | EDT | 0.68 |  | 18.264 |  | 7.6 |  | 94.7 |  | 41722.9 |  | 26.82 |  | 7.84 |  | 2.46 | i | 9.93 | i | 4.41 | c,i
61-0203 | 2023-10-08 18:45 | EDT | 0.669 |  | 18.262 |  | 7.6 |  | 94.7 |  | 41727.8 |  | 26.82 |  | 7.84 |  | 2.73 | i | 11.01 | i | 4.88 | c,i
61-0203 | 2023-10-08 19:00 | EDT | 0.683 |  | 18.254 |  | 7.59 |  | 94.6 |  | 41730.9 |  | 26.83 |  | 7.83 |  | 2.47 | i | 9.96 | i | 4.84 | c,i
61-0203 | 2023-10-08 19:15 | EDT | 0.687 |  | 18.243 |  | 7.61 |  | 94.8 |  | 41722.3 |  | 26.82 |  | 7.84 |  | 3.02 | i | 12.17 | i | 4.84 | c,i
61-0203 | 2023-10-08 19:30 | EDT | 0.681 |  | 18.247 |  | 7.62 |  | 95 |  | 41733.1 |  | 26.83 |  | 7.84 |  | 2.65 | i | 10.68 | i | 5.09 | c,i
61-0203 | 2023-10-08 19:45 | EDT | 0.682 |  | 18.246 |  | 7.63 |  | 95.1 |  | 41714.2 |  | 26.82 |  | 7.84 |  | 2.74 | i | 11.04 | i | 5.1 | c,i
61-0203 | 2023-10-08 20:00 | EDT | 0.676 |  | 18.249 |  | 7.62 |  | 95 |  | 41732.8 |  | 26.83 |  | 7.84 |  | 2.5 | i | 10.08 | i | 5.2 | c,i
61-0203 | 2023-10-08 20:15 | EDT | 0.685 |  | 18.222 |  | 7.62 |  | 94.9 |  | 41746.2 |  | 26.84 |  | 7.84 |  | 2.66 | i | 10.72 | i | 5.17 | c,i
61-0203 | 2023-10-08 20:30 | EDT | 0.694 |  | 18.209 |  | 7.59 |  | 94.6 |  | 41777.5 |  | 26.86 |  | 7.84 |  | 2.58 | i | 10.4 | i | 4.78 | c,i
61-0203 | 2023-10-08 20:45 | EDT | 0.693 |  | 18.192 |  | 7.59 |  | 94.5 |  | 41799.8 |  | 26.88 |  | 7.84 |  | 2.57 | i | 10.34 | i | 4.73 | c,i
61-0203 | 2023-10-08 21:00 | EDT | 0.688 |  | 18.189 |  | 7.57 |  | 94.3 |  | 41831.1 |  | 26.9 |  | 7.83 |  | 2.56 | i | 10.31 | i | 5.06 | c,i
61-0203 | 2023-10-08 21:15 | EDT | 0.692 |  | 18.172 |  | 7.56 |  | 94.2 |  | 41856.9 |  | 26.92 |  | 7.83 |  | 2.57 | i | 10.36 | i | 5 | c,i
61-0203 | 2023-10-08 21:30 | EDT | 0.694 |  | 18.159 |  | 7.55 |  | 93.9 |  | 41881.2 |  | 26.93 |  | 7.83 |  | 2.46 | i | 9.92 | i | 4.85 | c,i
61-0203 | 2023-10-08 21:45 | EDT | 0.698 |  | 18.147 |  | 7.55 |  | 94 |  | 41898.2 |  | 26.95 |  | 7.83 |  | 2.62 | i | 10.55 | i | 5.04 | c,i
61-0203 | 2023-10-08 22:00 | EDT | 0.691 |  | 18.117 |  | 7.52 |  | 93.6 |  | 41901.8 |  | 26.95 |  | 7.83 |  | 3.11 | i | 12.53 | i | 4.64 | c,i
61-0203 | 2023-10-08 22:15 | EDT | 0.698 |  | 18.104 |  | 7.5 |  | 93.3 |  | 41906.6 |  | 26.95 |  | 7.83 |  | 2.52 | i | 10.15 | i | 5.03 | c,i
61-0203 | 2023-10-08 22:30 | EDT | 0.703 |  | 18.07 |  | 7.53 |  | 93.6 |  | 41884.5 |  | 26.94 |  | 7.83 |  | 2.42 | i | 9.73 | i | 4.62 | c,i
61-0203 | 2023-10-08 22:45 | EDT | 0.702 |  | 18.085 |  | 7.55 |  | 93.9 |  | 41859.9 |  | 26.92 |  | 7.83 |  | 2.48 | i | 9.98 | i | 4.23 | c,i
61-0203 | 2023-10-08 23:00 | EDT | 0.702 |  | 18.074 |  | 7.56 |  | 93.9 |  | 41818.6 |  | 26.89 |  | 7.83 |  | 2.66 | i | 10.73 | i | 5.07 | c,i
61-0203 | 2023-10-08 23:15 | EDT | 0.705 |  | 18.073 |  | 7.57 |  | 94 |  | 41774.9 |  | 26.86 |  | 7.83 |  | 2.67 | i | 10.75 | i | 5 | c,i
61-0203 | 2023-10-08 23:30 | EDT | 0.701 |  | 18.055 |  | 7.57 |  | 94 |  | 41745.9 |  | 26.84 |  | 7.83 |  | 2.77 | i | 11.14 | i | 5.06 | c,i
61-0203 | 2023-10-08 23:45 | EDT | 0.708 |  | 18.05 |  | 7.52 |  | 93.4 |  | 41797.2 |  | 26.87 |  | 7.83 |  | 2.61 | i | 10.52 | i | 7.12 | c,i
61-0203 | 2023-10-09 | EDT | 0.706 |  | 18.051 |  | 7.49 |  | 93 |  | 41879.7 |  | 26.93 |  | 7.83 |  | ## | i | ## | i | ## | c,i
61-0203 | 2023-10-09 00:15 | EDT | 0.704 |  | 17.982 |  | 7.53 |  | 93.5 |  | 41949.7 |  | 26.98 |  | 7.83 |  | 1.83 | i | 7.39 | i | 5.22 | c,i
61-0203 | 2023-10-09 00:30 | EDT | 0.708 |  | 17.944 |  | 7.51 |  | 93.1 |  | 41989.7 |  | 27.01 |  | 7.83 |  | 2.35 | i | 9.45 | i | 4.76 | c,i
61-0203 | 2023-10-09 00:45 | EDT | 0.706 |  | 17.942 |  | 7.5 |  | 93.1 |  | 42050.1 |  | 27.05 |  | 7.83 |  | 2.26 | i | 9.09 | i | 5.11 | c,i
61-0203 | 2023-10-09 01:00 | EDT | 0.703 |  | 17.934 |  | 7.5 |  | 93 |  | 42086.1 |  | 27.08 |  | 7.83 |  | 2.36 | i | 9.49 | i | 4.93 | c,i
61-0203 | 2023-10-09 01:15 | EDT | 0.705 |  | 17.931 |  | 7.49 |  | 93 |  | 42095.5 |  | 27.09 |  | 7.83 |  | 2.3 | i | 9.25 | i | 4.87 | c,i
61-0203 | 2023-10-09 01:30 | EDT | 0.705 |  | 17.904 |  | 7.49 |  | 92.9 |  | 42103.1 |  | 27.09 |  | 7.83 |  | 2.52 | i | 10.14 | i | 5.15 | c,i
61-0203 | 2023-10-09 01:45 | EDT | 0.711 |  | 17.883 |  | 7.48 |  | 92.7 |  | 42128.7 |  | 27.11 |  | 7.83 |  | 2.61 | i | 10.5 | i | 5.11 | c,i
61-0203 | 2023-10-09 02:00 | EDT | 0.707 |  | 17.908 |  | 7.4 |  | 91.9 |  | 42237.4 |  | 27.19 |  | 7.82 |  | 2.37 | i | 9.54 | i | 4.26 | c,i
61-0203 | 2023-10-09 02:15 | EDT | 0.706 |  | 17.837 |  | 7.43 |  | 92.1 |  | 42200.3 |  | 27.16 |  | 7.82 |  | 2.22 | i | 8.93 | i | 4.51 | c,i
61-0203 | 2023-10-09 02:30 | EDT | 0.708 |  | 17.827 |  | 7.43 |  | 92 |  | 42224.3 |  | 27.18 |  | 7.82 |  | 2.12 | i | 8.53 | i | 5.52 | c,i
61-0203 | 2023-10-09 02:45 | EDT | 0.709 |  | 17.832 |  | 7.42 |  | 91.9 |  | 42237.8 |  | 27.19 |  | 7.82 |  | 2.32 | i | 9.35 | i | 4.49 | c,i
61-0203 | 2023-10-09 03:00 | EDT | 0.708 |  | 17.815 |  | 7.41 |  | 91.8 |  | 42249.8 |  | 27.2 |  | 7.82 |  | 2.4 | i | 9.66 | i | 4.8 | c,i
61-0203 | 2023-10-09 03:15 | EDT | 0.707 |  | 17.805 |  | 7.4 |  | 91.6 |  | 42264.1 |  | 27.21 |  | 7.82 |  | 2.47 | i | 9.94 | i | 4.56 | c,i
61-0203 | 2023-10-09 03:30 | EDT | 0.71 |  | 17.663 |  | 7.42 |  | 91.6 |  | 41875 |  | 26.93 |  | 7.82 |  | 2.06 | i | 8.3 | i | 4.16 | c,i
61-0203 | 2023-10-09 03:45 | EDT | 0.709 |  | 17.693 |  | 7.42 |  | 91.5 |  | 41829.8 |  | 26.9 |  | 7.82 |  | 1.92 | i | 7.72 | i | 3.61 | c,i
61-0203 | 2023-10-09 04:00 | EDT | 0.716 |  | 17.713 |  | 7.4 |  | 91.4 |  | 41861.4 |  | 26.92 |  | 7.81 |  | 2.06 | i | 8.28 | i | 4.06 | c,i
61-0203 | 2023-10-09 04:15 | EDT | 0.715 |  | 17.705 |  | 7.4 |  | 91.3 |  | 41889.5 |  | 26.94 |  | 7.81 |  | 1.93 | i | 7.77 | i | 3.52 | c,i
61-0203 | 2023-10-09 04:30 | EDT | 0.714 |  | 17.723 |  | 7.38 |  | 91.2 |  | 41933.5 |  | 26.97 |  | 7.81 |  | 2.11 | i | 8.51 | i | 3.9 | c,i
61-0203 | 2023-10-09 04:45 | EDT | 0.716 |  | 17.723 |  | 7.37 |  | 91.1 |  | 41922.1 |  | 26.96 |  | 7.81 |  | 2.09 | i | 8.41 | i | 4.33 | c,i
61-0203 | 2023-10-09 05:00 | EDT | 0.716 |  | 17.695 |  | 7.36 |  | 90.9 |  | 41895.6 |  | 26.94 |  | 7.81 |  | 2.42 | i | 9.76 | i | 4.22 | c,i
61-0203 | 2023-10-09 05:15 | EDT | 0.719 |  | 17.694 |  | 7.35 |  | 90.8 |  | 41905.6 |  | 26.95 |  | 7.81 |  | 2.17 | i | 8.73 | i | 4.2 | c,i
61-0203 | 2023-10-09 05:30 | EDT | 0.718 |  | 17.68 |  | 7.33 |  | 90.5 |  | 41910.9 |  | 26.95 |  | 7.81 |  | 2.3 | i | 9.28 | i | 5.07 | c,i
61-0203 | 2023-10-09 05:45 | EDT | 0.717 |  | 17.673 |  | 7.27 |  | 89.7 |  | 41907.7 |  | 26.95 |  | 7.8 |  | 2.11 | i | 8.49 | i | 4.32 | c,i
61-0203 | 2023-10-09 06:00 | EDT | 0.717 |  | 17.646 |  | 7.22 |  | 89 |  | 41902.5 |  | 26.95 |  | 7.79 |  | 1.96 | i | 7.9 | i | 4.23 | c,i
61-0203 | 2023-10-09 06:15 | EDT | 0.719 |  | 17.636 |  | 7.28 |  | 89.8 |  | 41914.1 |  | 26.96 |  | 7.8 |  | 1.97 | i | 7.94 | i | 4.5 | c,i
61-0203 | 2023-10-09 06:30 | EDT | 0.721 |  | 17.616 |  | 7.3 |  | 90 |  | 41934.7 |  | 26.97 |  | 7.8 |  | 1.97 | i | 7.94 | i | 4.26 | c,i
61-0203 | 2023-10-09 06:45 | EDT | 0.721 |  | 17.597 |  | 7.32 |  | 90.1 |  | 41936.9 |  | 26.97 |  | 7.81 |  | 2.09 | i | 8.42 | i | 4.3 | c,i
61-0203 | 2023-10-09 07:00 | EDT | 0.72 |  | 17.565 |  | 7.32 |  | 90.1 |  | 41960.9 |  | 26.99 |  | 7.81 |  | 1.91 | i | 7.69 | i | 3.96 | c,i
61-0203 | 2023-10-09 07:15 | EDT | 0.722 |  | 17.526 |  | 7.32 |  | 90 |  | 41973.8 |  | 27 |  | 7.81 |  | 2.07 | i | 8.34 | i | 3.74 | c,i
61-0203 | 2023-10-09 07:30 | EDT | 0.725 |  | 17.514 |  | 7.34 |  | 90.3 |  | 42009.2 |  | 27.02 |  | 7.81 |  | 1.8 | i | 7.24 | i | 3.78 | c,i
61-0203 | 2023-10-09 07:45 | EDT | 0.727 |  | 17.499 |  | 7.35 |  | 90.4 |  | 42039.5 |  | 27.05 |  | 7.81 |  | 1.69 | i | 6.81 | i | 3.58 | c,i
61-0203 | 2023-10-09 08:00 | EDT | 0.728 |  | 17.509 |  | 7.37 |  | 90.7 |  | 42080.5 |  | 27.07 |  | 7.81 |  | 1.73 | i | 6.98 | i | 3.64 | c,i
61-0203 | 2023-10-09 08:15 | EDT | 0.728 |  | 17.456 |  | 7.41 |  | 91 |  | 41819.8 |  | 26.89 |  | 7.81 |  | 1.75 | i | 7.07 | i | 3.58 | c,i
61-0203 | 2023-10-09 08:30 | EDT | 0.726 |  | 17.445 |  | 7.42 |  | 91 |  | 41799.6 |  | 26.87 |  | 7.81 |  | 1.77 | i | 7.14 | i | 3.69 | c,i
61-0203 | 2023-10-09 08:45 | EDT | 0.729 |  | 17.447 |  | 7.51 |  | 92.1 |  | 41701.5 |  | 26.8 |  | 7.82 |  | 1.83 | i | 7.38 | i | 3.96 | c,i
61-0203 | 2023-10-09 09:00 | EDT | 0.725 |  | 17.481 |  | 7.51 |  | 92.2 |  | 41674.9 |  | 26.79 |  | 7.82 |  | 1.94 | i | 7.82 | i | 4.01 | c,i
61-0203 | 2023-10-09 09:15 | EDT | 0.728 |  | 17.48 |  | 7.47 |  | 91.7 |  | 41595.5 |  | 26.73 |  | 7.81 |  | 1.52 | i | 6.14 | i | 3.99 | c,i
61-0203 | 2023-10-09 09:30 | EDT | 0.73 |  | 17.407 |  | 7.52 |  | 92.1 |  | 41484.9 |  | 26.65 |  | 7.81 |  | 1.65 | i | 6.66 | i | 4.2 | c,i
61-0203 | 2023-10-09 09:45 | EDT | 0.728 |  | 17.365 |  | 7.43 |  | 90.8 |  | 41263.3 |  | 26.49 |  | 7.8 |  | 1.77 | i | 7.15 | i | 3.73 | c,i
61-0203 | 2023-10-09 10:00 | EDT | 0.727 |  | 17.375 |  | 7.44 |  | 91 |  | 41239.9 |  | 26.48 |  | 7.8 |  | 1.61 | i | 6.48 | i | 3.58 | c,i
61-0203 | 2023-10-09 10:15 | EDT | 0.726 |  | 17.249 |  | 7.42 |  | 90.3 |  | 40875.8 |  | 26.22 |  | 7.79 |  | 1.49 | i | 5.99 | i | 3.19 | c,i
61-0203 | 2023-10-09 10:30 | EDT | 0.724 |  | 17.218 |  | 7.39 |  | 89.8 |  | 40480.6 |  | 25.94 |  | 7.78 |  | 1.54 | i | 6.23 | i | 3.15 | c,i
61-0203 | 2023-10-09 10:45 | EDT | 0.727 |  | 17.179 |  | 7.36 |  | 89.2 |  | 40083.2 |  | 25.65 |  | 7.76 |  | 1.31 | i | 5.27 | i | 3.09 | c,i
61-0203 | 2023-10-09 11:00 | EDT | 0.724 |  | 17.181 |  | 7.32 |  | 88.6 |  | 39671.8 |  | 25.36 |  | 7.75 |  | 1.35 | i | 5.46 | i | 3.1 | c,i
61-0203 | 2023-10-09 11:15 | EDT | 0.726 |  | 17.187 |  | 7.38 |  | 89.2 |  | 39348.8 |  | 25.13 |  | 7.75 |  | 1.38 | i | 5.57 | i | 3.02 | c,i
61-0203 | 2023-10-09 11:30 | EDT | 0.722 |  | 17.242 |  | 7.4 |  | 89.5 |  | 39309.6 |  | 25.11 |  | 7.75 |  | 1.34 | i | 5.42 | i | 3.14 | c,i
61-0203 | 2023-10-09 11:45 | EDT | 0.726 |  | 17.262 |  | 7.46 |  | 90.4 |  | 39582.8 |  | 25.3 |  | 7.76 |  | 1.77 | i | 7.12 | i | 3.25 | c,i
61-0203 | 2023-10-09 12:00 | EDT | 0.72 |  | 17.292 |  | 7.53 |  | 91.6 |  | 40260.3 |  | 25.78 |  | 7.78 |  | 1.68 | i | 6.77 | i | 3.82 | c,i
61-0203 | 2023-10-09 12:15 | EDT | 0.721 |  | 17.392 |  | 7.67 |  | 93.6 |  | 40631.1 |  | 26.04 |  | 7.8 |  | 1.75 | i | 7.06 | i | 4.04 | c,i
61-0203 | 2023-10-09 12:30 | EDT | 0.718 |  | 17.625 |  | 7.81 |  | 96 |  | 41176.9 |  | 26.43 |  | 7.83 |  | 2.17 | i | 8.74 | i | 4.73 | c,i
61-0203 | 2023-10-09 12:45 | EDT | 0.716 |  | 17.504 |  | 7.93 |  | 97.3 |  | 41537.2 |  | 26.69 |  | 7.85 |  | 2.31 | i | 9.3 | i | 5.03 | c,i
61-0203 | 2023-10-09 13:00 | EDT | 0.719 |  | 17.543 |  | 7.95 |  | 97.7 |  | 41546.4 |  | 26.69 |  | 7.86 |  | 2.36 | i | 9.52 | i | 4.62 | c,i
61-0203 | 2023-10-09 13:15 | EDT | 0.713 |  | 17.572 |  | 7.96 |  | 97.9 |  | 41576.1 |  | 26.72 |  | 7.86 |  | 2.29 | i | 9.23 | i | 5.01 | c,i
61-0203 | 2023-10-09 13:30 | EDT | 0.71 |  | 17.63 |  | 7.96 |  | 98 |  | 41751.3 |  | 26.84 |  | 7.86 |  | 2.11 | i | 8.52 | i | 5 | c,i
61-0203 | 2023-10-09 13:45 | EDT | 0.711 |  | 17.696 |  | 7.92 |  | 97.7 |  | 41925 |  | 26.96 |  | 7.86 |  | 2.62 | i | 10.57 | i | 5.56 | c,i
61-0203 | 2023-10-09 14:00 | EDT | 0.706 |  | 17.678 |  | 7.84 |  | 96.7 |  | 41928.6 |  | 26.97 |  | 7.85 |  | 2.1 | i | 8.46 | i | 4.83 | c,i
61-0203 | 2023-10-09 14:15 | EDT | 0.704 |  | 17.672 |  | 7.8 |  | 96.2 |  | 41937.5 |  | 26.97 |  | 7.85 |  | 2.05 | i | 8.27 | i | 5.02 | c,i
61-0203 | 2023-10-09 14:30 | EDT | 0.712 |  | 17.641 |  | 7.78 |  | 96 |  | 41945.3 |  | 26.98 |  | 7.85 |  | 2.12 | i | 8.54 | i | 5.06 | c,i
61-0203 | 2023-10-09 14:45 | EDT | 0.705 |  | 17.684 |  | 7.93 |  | 97.9 |  | 41997.9 |  | 27.02 |  | 7.87 |  | 2.46 | i | 9.92 | i | 5.35 | c,i
61-0203 | 2023-10-09 15:00 | EDT | 0.713 |  | 17.718 |  | 8 |  | 98.8 |  | 42056.8 |  | 27.06 |  | 7.88 |  | 2.38 | i | 9.6 | i | 5.75 | c,i
61-0203 | 2023-10-09 15:15 | EDT | 0.705 |  | 17.731 |  | 7.93 |  | 98.1 |  | 42095.7 |  | 27.09 |  | 7.87 |  | 2.52 | i | 10.16 | i | 5.22 | c,i
61-0203 | 2023-10-09 15:30 | EDT | 0.705 |  | 17.709 |  | 7.91 |  | 97.7 |  | 42098.2 |  | 27.09 |  | 7.87 |  | 3.99 | i | 16.06 | i | 10.57 | c,i
61-0203 | 2023-10-09 15:45 | EDT | 0.711 |  | 17.715 |  | 7.86 |  | 97.2 |  | 42106.9 |  | 27.09 |  | 7.86 |  | 2.19 | i | 8.82 | i | 5.41 | c,i
61-0203 | 2023-10-09 16:00 | EDT | 0.703 |  | 17.7 |  | 7.84 |  | 96.8 |  | 42100.4 |  | 27.09 |  | 7.86 |  | 2.42 | i | 9.74 | i | 4.15 | c,i
61-0203 | 2023-10-09 16:15 | EDT | 0.709 |  | 17.693 |  | 7.85 |  | 96.9 |  | 42092.6 |  | 27.08 |  | 7.86 |  | 2.41 | i | 9.72 | i | 5 | c,i
61-0203 | 2023-10-09 16:30 | EDT | 0.706 |  | 17.756 |  | 8.03 |  | 99.3 |  | 42028.4 |  | 27.04 |  | 7.88 |  | 3.81 | i | 15.33 | i | 6.46 | c,i
61-0203 | 2023-10-09 16:45 | EDT | 0.707 |  | 17.744 |  | 8.04 |  | 99.3 |  | 42017.1 |  | 27.03 |  | 7.88 |  | 2.58 | i | 10.38 | i | 6.25 | c,i
61-0203 | 2023-10-09 17:00 | EDT | 0.717 |  | 17.738 |  | 8 |  | 98.9 |  | 42025.8 |  | 27.04 |  | 7.88 |  | 2.63 | i | 10.6 | i | 5.88 | c,i
61-0203 | 2023-10-09 17:15 | EDT | 0.719 |  | 17.733 |  | 7.99 |  | 98.8 |  | 42027.3 |  | 27.04 |  | 7.87 |  | 3.29 | i | 13.24 | i | 5.71 | c,i
61-0203 | 2023-10-09 17:30 | EDT | 0.719 |  | 17.724 |  | 7.99 |  | 98.7 |  | 42022.7 |  | 27.03 |  | 7.87 |  | 2.72 | i | 10.96 | i | 5.58 | c,i
61-0203 | 2023-10-09 17:45 | EDT | 0.696 |  | 17.717 |  | 8 |  | 98.8 |  | 42024 |  | 27.03 |  | 7.87 |  | 3.69 | i | 14.84 | i | 7.18 | c,i
61-0203 | 2023-10-09 18:00 | EDT | 0.699 |  | 17.702 |  | 7.99 |  | 98.7 |  | 42020.6 |  | 27.03 |  | 7.87 |  | 3.52 | i | 14.19 | i | 10.86 | c,i
61-0203 | 2023-10-09 18:15 | EDT | 0.707 |  | 17.681 |  | 7.99 |  | 98.6 |  | 42032.4 |  | 27.04 |  | 7.87 |  | 3.01 | i | 12.13 | i | 6.36 | c,i
61-0203 | 2023-10-09 18:30 | EDT | 0.72 |  | 17.66 |  | 7.97 |  | 98.4 |  | 42037.3 |  | 27.04 |  | 7.87 |  | 2.89 | i | 11.64 | i | 7.18 | c,i
61-0203 | 2023-10-09 18:45 | EDT | 0.718 |  | 17.663 |  | 7.96 |  | 98.2 |  | 42051.6 |  | 27.05 |  | 7.87 |  | 3.2 | i | 12.88 | i | 6.67 | c,i
61-0203 | 2023-10-09 19:00 | EDT | 0.714 |  | 17.611 |  | 7.96 |  | 98.2 |  | 42059.8 |  | 27.06 |  | 7.87 |  | 3.09 | i | 12.45 | i | 7.39 | c,i
61-0203 | 2023-10-09 19:15 | EDT | 0.713 |  | 17.599 |  | 7.93 |  | 97.8 |  | 42069.8 |  | 27.07 |  | 7.87 |  | 2.94 | i | 11.85 | i | 6.63 | c,i
61-0203 | 2023-10-09 19:30 | EDT | 0.718 |  | 17.566 |  | 7.91 |  | 97.5 |  | 42088.3 |  | 27.08 |  | 7.87 |  | 3.63 | i | 14.6 | i | 6.74 | c,i
61-0203 | 2023-10-09 19:45 | EDT | 0.726 |  | 17.541 |  | 7.89 |  | 97.1 |  | 42121.7 |  | 27.1 |  | 7.87 |  | 3.5 | i | 14.09 | i | 4.51 | c,i
61-0203 | 2023-10-09 20:00 | EDT | 0.73 |  | 17.566 |  | 7.89 |  | 97.2 |  | 42160.1 |  | 27.13 |  | 7.87 |  | 4.7 | i | 18.9 | i | 7.37 | c,i
61-0203 | 2023-10-09 20:15 | EDT | 0.73 |  | 17.566 |  | 7.88 |  | 97.1 |  | 42184.5 |  | 27.15 |  | 7.87 |  | 2.85 | i | 11.49 | i | 5.18 | c,i
61-0203 | 2023-10-09 20:30 | EDT | 0.731 |  | 17.557 |  | 7.87 |  | 97 |  | 42206 |  | 27.16 |  | 7.87 |  | 3.99 | i | 16.07 | i | 8.07 | c,i
61-0203 | 2023-10-09 20:45 | EDT | 0.731 |  | 17.365 |  | 7.91 |  | 97.1 |  | 41953.1 |  | 26.98 |  | 7.87 |  | 2.7 | i | 10.89 | i | 6.45 | c,i
61-0203 | 2023-10-09 21:00 | EDT | 0.734 |  | 17.332 |  | 7.88 |  | 96.6 |  | 41873.1 |  | 26.93 |  | 7.87 |  | 2.98 | i | 12 | i | 5.85 | c,i
61-0203 | 2023-10-09 21:15 | EDT | 0.735 |  | 17.314 |  | 7.85 |  | 96.1 |  | 41865.1 |  | 26.92 |  | 7.86 |  | 2.87 | i | 11.54 | i | 5.34 | c,i
61-0203 | 2023-10-09 21:30 | EDT | 0.74 |  | 17.365 |  | 7.63 |  | 93.2 |  | 40976.3 |  | 26.29 |  | 7.81 |  | 2.32 | i | 9.34 | i | 9.93 | c,i
61-0203 | 2023-10-09 21:45 | EDT | 0.742 |  | 17.372 |  | 7.62 |  | 93 |  | 40934.4 |  | 26.26 |  | 7.81 |  | 2.15 | i | 8.66 | i | 4.38 | c,i
61-0203 | 2023-10-09 22:00 | EDT | 0.756 |  | 17.283 |  | 7.61 |  | 92.7 |  | 40671.4 |  | 26.07 |  | 7.81 |  | 1.95 | i | 7.84 | i | 3.96 | c,i
61-0203 | 2023-10-09 22:15 | EDT | 0.738 |  | 17.272 |  | 7.63 |  | 92.9 |  | 40731.7 |  | 26.11 |  | 7.81 |  | 1.95 | i | 7.84 | i | 5.09 | c,i
61-0203 | 2023-10-09 22:30 | EDT | 0.739 |  | 17.263 |  | 7.63 |  | 92.9 |  | 40730.5 |  | 26.11 |  | 7.81 |  | 1.82 | i | 7.33 | i | 3.85 | c,i
61-0203 | 2023-10-09 22:45 | EDT | 0.734 |  | 17.256 |  | 7.62 |  | 92.8 |  | 40754.3 |  | 26.13 |  | 7.81 |  | 1.92 | i | 7.73 | i | 3.9 | c,i
61-0203 | 2023-10-09 23:00 | EDT | 0.738 |  | 17.244 |  | 7.61 |  | 92.7 |  | 40760.1 |  | 26.13 |  | 7.81 |  | 2.3 | i | 9.28 | i | 3.21 | c,i
61-0203 | 2023-10-09 23:15 | EDT | 0.739 |  | 17.215 |  | 7.59 |  | 92.3 |  | 40745.7 |  | 26.12 |  | 7.81 |  | 1.93 | i | 7.76 | i | 4.04 | c,i
61-0203 | 2023-10-09 23:30 | EDT | 0.738 |  | 17.242 |  | 7.61 |  | 92.7 |  | 40856.6 |  | 26.2 |  | 7.81 |  | 2.57 | i | 10.33 | i | 3.65 | c,i
61-0203 | 2023-10-09 23:45 | EDT | 0.738 |  | 17.227 |  | 7.54 |  | 91.8 |  | 40850.6 |  | 26.2 |  | 7.8 |  | 2.08 | i | 8.38 | i | 3.79 | c,i
61-0203 | 2023-10-10 | EDT | 0.738 |  | 17.192 |  | 7.5 |  | 91.3 |  | 40858.8 |  | 26.2 |  | 7.8 |  | 2.05 | i | 8.25 | i | 3.89 | c,i
61-0203 | 2023-10-10 00:15 | EDT | 0.739 |  | 17.243 |  | 7.42 |  | 90.3 |  | 40883.3 |  | 26.22 |  | 7.79 |  | 2.14 | i | 8.61 | i | 3.94 | c,i
61-0203 | 2023-10-10 00:30 | EDT | 0.742 |  | 17.22 |  | 7.16 |  | 86.8 |  | 40070.6 |  | 25.64 |  | 7.75 |  | 1.39 | i | 5.61 | i | 2.65 | c,i
61-0203 | 2023-10-10 00:45 | EDT | 0.741 |  | 17.18 |  | 7.16 |  | 86.7 |  | 39966.1 |  | 25.57 |  | 7.75 |  | 1.29 | i | 5.21 | i | 2.51 | c,i
61-0203 | 2023-10-10 01:00 | EDT | 0.741 |  | 17.242 |  | 7.14 |  | 86.6 |  | 40083 |  | 25.65 |  | 7.74 |  | 1.38 | i | 5.56 | i | 2.63 | c,i
61-0203 | 2023-10-10 01:15 | EDT | 0.742 |  | 17.136 |  | 7.16 |  | 86.7 |  | 39980.5 |  | 25.58 |  | 7.75 |  | 1.42 | i | 5.74 | i | 3.05 | c,i
61-0203 | 2023-10-10 01:30 | EDT | 0.743 |  | 17.092 |  | 7.19 |  | 86.9 |  | 39911.3 |  | 25.53 |  | 7.75 |  | 1.3 | i | 5.26 | i | 2.46 | c,i
61-0203 | 2023-10-10 01:45 | EDT | 0.746 |  | 17.087 |  | 7.17 |  | 86.7 |  | 40026.9 |  | 25.61 |  | 7.75 |  | 1.35 | i | 5.46 | i | 2.57 | c,i
61-0203 | 2023-10-10 02:00 | EDT | 0.745 |  | 17.177 |  | 7.15 |  | 86.8 |  | 40271.5 |  | 25.79 |  | 7.75 |  | 1.42 | i | 5.71 | i | 2.7 | c,i
61-0203 | 2023-10-10 02:15 | EDT | 0.744 |  | 17.281 |  | 7.12 |  | 86.6 |  | 40526.3 |  | 25.97 |  | 7.75 |  | 1.52 | i | 6.14 | i | 3.08 | c,i
61-0203 | 2023-10-10 02:30 | EDT | 0.745 |  | 17.223 |  | 7.17 |  | 87.3 |  | 40720.6 |  | 26.11 |  | 7.76 |  | 1.5 | i | 6.05 | i | 2.99 | c,i
61-0203 | 2023-10-10 02:45 | EDT | 0.743 |  | 17.151 |  | 7.25 |  | 88.1 |  | 40752.9 |  | 26.13 |  | 7.77 |  | 1.76 | i | 7.09 | i | 3.31 | c,i
61-0203 | 2023-10-10 03:00 | EDT | 0.745 |  | 17.183 |  | 7.24 |  | 88.1 |  | 40902.7 |  | 26.23 |  | 7.77 |  | 1.7 | i | 6.87 | i | 3.42 | c,i
61-0203 | 2023-10-10 03:15 | EDT | 0.745 |  | 17.29 |  | 7.24 |  | 88.3 |  | 41128.9 |  | 26.4 |  | 7.78 |  | 1.76 | i | 7.11 | i | 3.57 | c,i
61-0203 | 2023-10-10 03:30 | EDT | 0.745 |  | 17.259 |  | 7.34 |  | 89.5 |  | 41251 |  | 26.48 |  | 7.79 |  | 1.62 | i | 6.53 | i | 4.04 | c,i
61-0203 | 2023-10-10 03:45 | EDT | 0.746 |  | 17.243 |  | 7.36 |  | 89.8 |  | 41320.2 |  | 26.53 |  | 7.79 |  | 2.17 | i | 8.75 | i | 4.64 | c,i
61-0203 | 2023-10-10 04:00 | EDT | 0.747 |  | 17.199 |  | 7.42 |  | 90.4 |  | 41357.1 |  | 26.56 |  | 7.8 |  | 2.22 | i | 8.96 | i | 4.95 | c,i
61-0203 | 2023-10-10 04:15 | EDT | 0.746 |  | 17.192 |  | 7.6 |  | 92.7 |  | 41457.4 |  | 26.63 |  | 7.82 |  | 2.19 | i | 8.81 | i | 4.87 | c,i
61-0203 | 2023-10-10 04:30 | EDT | 0.748 |  | 17.173 |  | 7.66 |  | 93.4 |  | 41558.3 |  | 26.7 |  | 7.83 |  | 2.44 | i | 9.84 | i | 5.58 | c,i
61-0203 | 2023-10-10 04:45 | EDT | 0.749 |  | 17.208 |  | 7.68 |  | 93.8 |  | 41629.7 |  | 26.75 |  | 7.83 |  | 3.73 | i | 15.02 | i | 7.82 | c,i
61-0203 | 2023-10-10 05:00 | EDT | 0.751 |  | 17.24 |  | 7.69 |  | 93.9 |  | 41678.5 |  | 26.79 |  | 7.83 |  | 2.94 | i | 11.85 | i | 7.54 | c,i
61-0203 | 2023-10-10 05:15 | EDT | 0.748 |  | 17.234 |  | 7.68 |  | 93.9 |  | 41705.7 |  | 26.81 |  | 7.83 |  | 2.62 | i | 10.57 | i | 6.08 | c,i
61-0203 | 2023-10-10 05:30 | EDT | 0.749 |  | 17.229 |  | 7.68 |  | 93.8 |  | 41746.2 |  | 26.83 |  | 7.83 |  | 2.95 | i | 11.88 | i | 6.78 | c,i
61-0203 | 2023-10-10 05:45 | EDT | 0.749 |  | 17.235 |  | 7.65 |  | 93.5 |  | 41765.1 |  | 26.85 |  | 7.83 |  | 3.3 | i | 13.3 | i | 7.66 | c,i
61-0203 | 2023-10-10 06:00 | EDT | 0.749 |  | 17.192 |  | 7.6 |  | 92.8 |  | 41757.2 |  | 26.84 |  | 7.83 |  | 2.6 | i | 10.46 | i | 5.94 | c,i
61-0203 | 2023-10-10 06:15 | EDT | 0.749 |  | 17.206 |  | 7.56 |  | 92.4 |  | 41758.4 |  | 26.84 |  | 7.83 |  | 2.65 | i | 10.67 | i | 6.18 | c,i
61-0203 | 2023-10-10 06:30 | EDT | 0.751 |  | 17.213 |  | 7.49 |  | 91.5 |  | 41785.3 |  | 26.86 |  | 7.82 |  | 2.46 | i | 9.92 | i | 5.21 | c,i
61-0203 | 2023-10-10 06:45 | EDT | 0.753 |  | 17.137 |  | 7.51 |  | 91 |  | 40324.6 |  | 25.82 |  | 7.81 |  | 1.78 | i | 7.19 | i | 4.44 | c,i
61-0203 | 2023-10-10 07:00 | EDT | 0.753 |  | 16.614 |  | 7.3 |  | 87 |  | 38634.9 |  | 24.63 |  | 7.74 |  | 1.41 | i | 5.7 | i | 2.69 | c,i
61-0203 | 2023-10-10 07:15 | EDT | 0.752 |  | 16.83 |  | 7.26 |  | 86.9 |  | 38737.8 |  | 24.7 |  | 7.74 |  | 1.38 | i | 5.58 | i | 2.91 | c,i
61-0203 | 2023-10-10 07:30 | EDT | 0.75 |  | 16.954 |  | 7.2 |  | 86.3 |  | 38277.8 |  | 24.38 |  | 7.72 |  | 1.37 | i | 5.53 | i | 3.23 | c,i
61-0203 | 2023-10-10 07:45 | EDT | 0.75 |  | 16.901 |  | 7.19 |  | 86 |  | 37982.1 |  | 24.17 |  | 7.72 |  | 1.27 | i | 5.13 | i | 2.91 | c,i
61-0203 | 2023-10-10 08:00 | EDT | 0.752 |  | 17.13 |  | 7.13 |  | 85.8 |  | 38522.2 |  | 24.55 |  | 7.72 |  | 1.46 | i | 5.88 | i | 2.99 | c,i
61-0203 | 2023-10-10 08:15 | EDT | 0.752 |  | 17.082 |  | 7.05 |  | 84.8 |  | 38705.2 |  | 24.68 |  | 7.71 |  | 1.35 | i | 5.47 | i | 2.65 | c,i
61-0203 | 2023-10-10 08:30 | EDT | 0.753 |  | 17.031 |  | 7.11 |  | 85.4 |  | 38459 |  | 24.51 |  | 7.72 |  | 1.39 | i | 5.6 | i | 2.9 | c,i
61-0203 | 2023-10-10 08:45 | EDT | 0.75 |  | 16.916 |  | 7.19 |  | 85.9 |  | 37881.1 |  | 24.1 |  | 7.72 |  | 1.52 | i | 6.13 | i | 3.21 | c,i
61-0203 | 2023-10-10 09:00 | EDT | 0.758 |  | 16.969 |  | 7.14 |  | 85.1 |  | 37233.9 |  | 23.64 |  | 7.7 |  | 1.63 | i | 6.57 | i | 3.45 | c,i
61-0203 | 2023-10-10 09:15 | EDT | 0.758 |  | 17.258 |  | 7.04 |  | 85 |  | 38813.2 |  | 24.76 |  | 7.71 |  | 1.26 | i | 5.07 | i | 2.72 | c,i
61-0203 | 2023-10-10 09:30 | EDT | 0.754 |  | 17.326 |  | 7.02 |  | 84.9 |  | 38842.9 |  | 24.78 |  | 7.71 |  | 1.29 | i | 5.19 | i | 2.96 | c,i
61-0203 | 2023-10-10 09:45 | EDT | 0.75 |  | 17.388 |  | 7.01 |  | 85.1 |  | 39442.3 |  | 25.2 |  | 7.72 |  | 1.3 | i | 5.24 | i | 2.77 | c,i
61-0203 | 2023-10-10 10:00 | EDT | 0.752 |  | 17.366 |  | 7.05 |  | 85.6 |  | 39407.9 |  | 25.18 |  | 7.73 |  | 1.45 | i | 5.86 | i | 3.18 | c,i
61-0203 | 2023-10-10 10:15 | EDT | 0.749 |  | 17.349 |  | 6.95 |  | 84 |  | 38604.9 |  | 24.61 |  | 7.71 |  | 1.77 | i | 7.12 | i | 3.73 | c,i
61-0203 | 2023-10-10 10:30 | EDT | 0.749 |  | 17.392 |  | 6.93 |  | 84 |  | 39069.8 |  | 24.94 |  | 7.71 |  | 1.53 | i | 6.17 | i | 3.34 | c,i
61-0203 | 2023-10-10 10:45 | EDT | 0.748 |  | 17.297 |  | 7.01 |  | 84.3 |  | 37668.5 |  | 23.95 |  | 7.7 |  | 1.74 | i | 7.02 | i | 3.85 | c,i
61-0203 | 2023-10-10 11:00 | EDT | 0.749 |  | 17.352 |  | 6.92 |  | 83.4 |  | 37815.1 |  | 24.05 |  | 7.7 |  | 1.57 | i | 6.32 | i | 3.43 | c,i
61-0203 | 2023-10-10 11:15 | EDT | 0.749 |  | 17.376 |  | 6.89 |  | 83.1 |  | 37895.3 |  | 24.11 |  | 7.69 |  | 1.45 | i | 5.86 | i | 3.24 | c,i
61-0203 | 2023-10-10 11:30 | EDT | 0.744 |  | 17.398 |  | 6.94 |  | 83.8 |  | 38090 |  | 24.25 |  | 7.69 |  | 1.57 | i | 6.35 | i | 3.43 | c,i
61-0203 | 2023-10-10 11:45 | EDT | 0.743 |  | 17.424 |  | 6.91 |  | 83 |  | 36567.8 |  | 23.18 |  | 7.68 |  | 1.46 | i | 5.88 | i | 3.18 | c,i
61-0203 | 2023-10-10 12:00 | EDT | 0.74 |  | 17.457 |  | 6.91 |  | 83.8 |  | 38704.9 |  | 24.68 |  | 7.71 |  | 1.51 | i | 6.1 | i | 3.42 | c,i
61-0203 | 2023-10-10 12:15 | EDT | 0.737 |  | 17.485 |  | 6.9 |  | 83.7 |  | 39095.5 |  | 24.96 |  | 7.71 |  | 1.38 | i | 5.56 | i | 3.18 | c,i
61-0203 | 2023-10-10 12:30 | EDT | 0.736 |  | 17.535 |  | 6.87 |  | 83.5 |  | 39020 |  | 24.9 |  | 7.71 |  | 1.45 | i | 5.86 | i | 3.29 | c,i
61-0203 | 2023-10-10 12:45 | EDT | 0.735 |  | 17.577 |  | 6.92 |  | 84 |  | 38558.3 |  | 24.58 |  | 7.71 |  | 1.41 | i | 5.69 | i | 3.17 | c,i
61-0203 | 2023-10-10 13:00 | EDT | 0.732 |  | 17.615 |  | 6.99 |  | 84.9 |  | 38409.7 |  | 24.47 |  | 7.72 |  | 1.41 | i | 5.67 | i | 3.14 | c,i
61-0203 | 2023-10-10 13:15 | EDT | 0.733 |  | 17.669 |  | 7.04 |  | 85.4 |  | 37980.3 |  | 24.17 |  | 7.71 |  | 1.43 | i | 5.78 | i | 3.33 | c,i
61-0203 | 2023-10-10 13:30 | EDT | 0.729 |  | 17.707 |  | 7.16 |  | 87 |  | 38162.3 |  | 24.3 |  | 7.72 |  | 1.35 | i | 5.46 | i | 3.05 | c,i
61-0203 | 2023-10-10 13:45 | EDT | 0.726 |  | 17.661 |  | 7.48 |  | 90.8 |  | 38250 |  | 24.36 |  | 7.77 |  | 1.62 | i | 6.54 | i | 3.74 | c,i
61-0203 | 2023-10-10 14:00 | EDT | 0.719 |  | 17.727 |  | 7.71 |  | 93.9 |  | 38589.6 |  | 24.6 |  | 7.8 |  | 1.59 | i | 6.43 | i | 3.76 | c,i
61-0203 | 2023-10-10 14:15 | EDT | 0.728 |  | 17.653 |  | 7.75 |  | 94.8 |  | 39963.8 |  | 25.57 |  | 7.82 |  | 1.71 | i | 6.89 | i | 4.21 | c,i
61-0203 | 2023-10-10 14:30 | EDT | 0.731 |  | 17.524 |  | 7.74 |  | 94.6 |  | 40608.5 |  | 26.03 |  | 7.83 |  | 1.94 | i | 7.83 | i | 4.72 | c,i
61-0203 | 2023-10-10 14:45 | EDT | 0.722 |  | 17.455 |  | 7.77 |  | 95 |  | 40785 |  | 26.15 |  | 7.83 |  | 1.56 | i | 6.28 | i | 4.7 | c,i
61-0203 | 2023-10-10 15:00 | EDT | 0.729 |  | 17.437 |  | 7.79 |  | 95.2 |  | 40854.7 |  | 26.2 |  | 7.84 |  | 2.18 | i | 8.79 | i | 5.02 | c,i
61-0203 | 2023-10-10 15:15 | EDT | 0.73 |  | 17.462 |  | 7.83 |  | 95.8 |  | 40838.6 |  | 26.19 |  | 7.84 |  | 2.4 | i | 9.68 | i | 5.6 | c,i
61-0203 | 2023-10-10 15:30 | EDT | 0.728 |  | 17.429 |  | 7.89 |  | 96.4 |  | 40642.2 |  | 26.05 |  | 7.85 |  | 2.57 | i | 10.33 | i | 6.47 | c,i
61-0203 | 2023-10-10 15:45 | EDT | 0.73 |  | 17.847 |  | 7.66 |  | 93.5 |  | 38644.4 |  | 24.64 |  | 7.79 |  | 2.09 | i | 8.43 | i | 4.93 | c,i
61-0203 | 2023-10-10 16:00 | EDT | 0.73 |  | 17.732 |  | 7.7 |  | 93.9 |  | 39191.4 |  | 25.02 |  | 7.81 |  | 2.33 | i | 9.4 | i | 5.76 | c,i
61-0203 | 2023-10-10 16:15 | EDT | 0.733 |  | 17.659 |  | 7.73 |  | 94.4 |  | 39718.7 |  | 25.4 |  | 7.82 |  | 2.14 | i | 8.61 | i | 4.79 | c,i
61-0203 | 2023-10-10 16:30 | EDT | 0.732 |  | 17.617 |  | 7.77 |  | 94.9 |  | 39893.5 |  | 25.52 |  | 7.82 |  | 2.42 | i | 9.74 | i | 5.45 | c,i
61-0203 | 2023-10-10 16:45 | EDT | 0.735 |  | 17.387 |  | 7.82 |  | 95.4 |  | 40548.2 |  | 25.98 |  | 7.84 |  | 2.26 | i | 9.12 | i | 5.01 | c,i
61-0203 | 2023-10-10 17:00 | EDT | 0.734 |  | 17.575 |  | 7.85 |  | 95.6 |  | 39533.6 |  | 25.27 |  | 7.83 |  | 1.93 | i | 7.79 | i | 4.77 | c,i
61-0203 | 2023-10-10 17:15 | EDT | 0.735 |  | 17.752 |  | 7.9 |  | 96.2 |  | 38597.6 |  | 24.61 |  | 7.83 |  | 2.43 | i | 9.77 | i | 5.49 | c,i
61-0203 | 2023-10-10 17:30 | EDT | 0.739 |  | 17.522 |  | 7.91 |  | 96 |  | 38938.7 |  | 24.85 |  | 7.83 |  | 2.64 | i | 10.62 | i | 5.56 | c,i
61-0203 | 2023-10-10 17:45 | EDT | 0.737 |  | 17.464 |  | 7.97 |  | 96.9 |  | 39320.7 |  | 25.12 |  | 7.84 |  | 2.51 | i | 10.13 | i | 5.35 | c,i
61-0203 | 2023-10-10 18:00 | EDT | 0.742 |  | 17.436 |  | 8.03 |  | 97.5 |  | 39315.6 |  | 25.11 |  | 7.85 |  | 2.59 | i | 10.43 | i | 5.17 | c,i
61-0203 | 2023-10-10 18:15 | EDT | 0.74 |  | 17.363 |  | 8.05 |  | 97.9 |  | 39858.2 |  | 25.49 |  | 7.86 |  | 2.47 | i | 9.95 | i | 5.13 | c,i
61-0203 | 2023-10-10 18:30 | EDT | 0.739 |  | 17.302 |  | 8.03 |  | 97.7 |  | 40332.1 |  | 25.83 |  | 7.86 |  | 2.59 | i | 10.42 | i | 5.24 | c,i
61-0203 | 2023-10-10 18:45 | EDT | 0.743 |  | 17.296 |  | 8.01 |  | 97.6 |  | 40530.2 |  | 25.97 |  | 7.86 |  | 2.61 | i | 10.52 | i | 5.09 | c,i
61-0203 | 2023-10-10 19:00 | EDT | 0.745 |  | 17.261 |  | 7.99 |  | 97.3 |  | 40551.8 |  | 25.99 |  | 7.86 |  | 2.46 | i | 9.91 | i | 5.7 | c,i
61-0203 | 2023-10-10 19:15 | EDT | 0.749 |  | 17.237 |  | 7.93 |  | 96.4 |  | 40556.6 |  | 25.99 |  | 7.85 |  | 2.32 | i | 9.34 | i | 5.05 | c,i
61-0203 | 2023-10-10 19:30 | EDT | 0.747 |  | 17.216 |  | 7.92 |  | 96.3 |  | 40541.4 |  | 25.98 |  | 7.85 |  | 2.5 | i | 10.08 | i | 4.76 | c,i
61-0203 | 2023-10-10 19:45 | EDT | 0.75 |  | 17.187 |  | 7.92 |  | 96.2 |  | 40539.3 |  | 25.98 |  | 7.86 |  | 2.57 | i | 10.33 | i | 5.4 | c,i
61-0203 | 2023-10-10 20:00 | EDT | 0.751 |  | 17.221 |  | 7.94 |  | 96.5 |  | 40487.3 |  | 25.94 |  | 7.86 |  | 2.82 | i | 11.34 | i | 6.48 | c,i
61-0203 | 2023-10-10 20:15 | EDT | 0.751 |  | 17.162 |  | 7.95 |  | 96.3 |  | 39993.4 |  | 25.59 |  | 7.85 |  | 2.15 | i | 8.65 | i | 4.16 | c,i
61-0203 | 2023-10-10 20:30 | EDT | 0.749 |  | 17.183 |  | 7.92 |  | 95.9 |  | 39778 |  | 25.44 |  | 7.84 |  | 2.39 | i | 9.61 | i | 4.79 | c,i
61-0203 | 2023-10-10 20:45 | EDT | 0.749 |  | 17.23 |  | 7.84 |  | 94.9 |  | 39643.4 |  | 25.34 |  | 7.83 |  | 2.41 | i | 9.7 | i | 4.95 | c,i
61-0203 | 2023-10-10 21:00 | EDT | 0.75 |  | 17.217 |  | 7.82 |  | 94.7 |  | 39561.2 |  | 25.28 |  | 7.83 |  | 2.39 | i | 9.61 | i | 4.75 | c,i
61-0203 | 2023-10-10 21:15 | EDT | 0.751 |  | 17.247 |  | 7.87 |  | 95.2 |  | 39298.9 |  | 25.1 |  | 7.83 |  | 1.83 | i | 7.37 | i | 3.87 | c,i
61-0203 | 2023-10-10 21:30 | EDT | 0.749 |  | 17.524 |  | 7.37 |  | 89.4 |  | 38754.8 |  | 24.72 |  | 7.76 |  | 1.65 | i | 6.64 | i | 3.09 | c,i
61-0203 | 2023-10-10 21:45 | EDT | 0.75 |  | 17.345 |  | 7.48 |  | 90.1 |  | 37716.8 |  | 23.99 |  | 7.76 |  | 1.68 | i | 6.77 | i | 3.12 | c,i
61-0203 | 2023-10-10 22:00 | EDT | 0.749 |  | 17.281 |  | 7.52 |  | 90.2 |  | 36977.5 |  | 23.47 |  | 7.75 |  | 1.51 | i | 6.1 | i | 2.8 | c,i
61-0203 | 2023-10-10 22:15 | EDT | 0.751 |  | 17.534 |  | 7.39 |  | 89.4 |  | 37998.4 |  | 24.18 |  | 7.75 |  | 1.47 | i | 5.94 | i | 2.85 | c,i
61-0203 | 2023-10-10 22:30 | EDT | 0.752 |  | 17.354 |  | 7.55 |  | 90.1 |  | 35543.8 |  | 22.47 |  | 7.74 |  | 1.54 | i | 6.2 | i | 2.89 | c,i
61-0203 | 2023-10-10 22:45 | EDT | 0.754 |  | 17.319 |  | 7.3 |  | 87 |  | 35646.8 |  | 22.54 |  | 7.71 |  | 1.39 | i | 5.6 | i | 2.65 | c,i
61-0203 | 2023-10-10 23:00 | EDT | 0.754 |  | 17.442 |  | 7.15 |  | 85.9 |  | 36615.6 |  | 23.21 |  | 7.71 |  | 1.32 | i | 5.31 | i | 2.56 | c,i
61-0203 | 2023-10-10 23:15 | EDT | 0.752 |  | 17.495 |  | 7.03 |  | 84.9 |  | 37609.1 |  | 23.91 |  | 7.72 |  | 1.3 | i | 5.26 | i | 2.54 | c,i
61-0203 | 2023-10-10 23:30 | EDT | 0.75 |  | 17.522 |  | 6.93 |  | 84 |  | 38243 |  | 24.36 |  | 7.72 |  | 1.33 | i | 5.35 | i | 2.67 | c,i
61-0203 | 2023-10-10 23:45 | EDT | 0.748 |  | 17.53 |  | 6.9 |  | 83.7 |  | 38730.1 |  | 24.7 |  | 7.72 |  | 1.27 | i | 5.12 | i | 2.5 | c,i
61-0203 | 2023-10-11 | EDT | 0.748 |  | 17.54 |  | 6.85 |  | 83.2 |  | 38806 |  | 24.75 |  | 7.72 |  | 1.31 | i | 5.29 | i | 2.74 | c,i
61-0203 | 2023-10-11 00:15 | EDT | 0.749 |  | 17.521 |  | 6.82 |  | 82.7 |  | 38622.9 |  | 24.62 |  | 7.72 |  | 1.28 | i | 5.17 | i | 2.63 | c,i
61-0203 | 2023-10-11 00:30 | EDT | 0.747 |  | 17.533 |  | 6.76 |  | 82 |  | 38737.3 |  | 24.7 |  | 7.71 |  | 1.22 | i | 4.91 | i | 2.43 | c,i
61-0203 | 2023-10-11 00:45 | EDT | 0.747 |  | 17.504 |  | 6.74 |  | 81.7 |  | 38364.6 |  | 24.44 |  | 7.7 |  | 1.22 | i | 4.9 | i | 2.52 | c,i
61-0203 | 2023-10-11 01:00 | EDT | 0.749 |  | 17.495 |  | 6.71 |  | 81.2 |  | 38202.5 |  | 24.33 |  | 7.7 |  | 1.44 | i | 5.8 | i | 2.59 | c,i
61-0203 | 2023-10-11 01:15 | EDT | 0.749 |  | 17.472 |  | 6.68 |  | 80.7 |  | 38065.2 |  | 24.23 |  | 7.69 |  | 1.2 | i | 4.83 | i | 2.25 | c,i
61-0203 | 2023-10-11 01:30 | EDT | 0.748 |  | 17.5 |  | 6.64 |  | 80.4 |  | 38321.3 |  | 24.41 |  | 7.7 |  | 1.15 | i | 4.62 | i | 2.44 | c,i
61-0203 | 2023-10-11 01:45 | EDT | 0.747 |  | 17.469 |  | 6.68 |  | 80.6 |  | 37768.2 |  | 24.02 |  | 7.69 |  | 1.22 | i | 4.93 | i | 2.47 | c,i
61-0203 | 2023-10-11 02:00 | EDT | 0.748 |  | 17.449 |  | 6.7 |  | 80.8 |  | 37661.2 |  | 23.95 |  | 7.69 |  | 1.38 | i | 5.55 | i | 2.52 | c,i
61-0203 | 2023-10-11 02:15 | EDT | 0.746 |  | 17.491 |  | 6.71 |  | 81.2 |  | 38460.7 |  | 24.51 |  | 7.7 |  | 1.33 | i | 5.38 | i | 2.95 | c,i
61-0203 | 2023-10-11 02:30 | EDT | 0.746 |  | 17.46 |  | 6.78 |  | 82.1 |  | 38516.6 |  | 24.55 |  | 7.7 |  | 1.29 | i | 5.19 | i | 2.67 | c,i
61-0203 | 2023-10-11 02:45 | EDT | 0.745 |  | 17.518 |  | 6.81 |  | 82.7 |  | 39010.1 |  | 24.9 |  | 7.71 |  | 1.48 | i | 5.96 | i | 3.15 | c,i
61-0203 | 2023-10-11 03:00 | EDT | 0.747 |  | 17.537 |  | 6.8 |  | 82.6 |  | 39189.7 |  | 25.02 |  | 7.72 |  | 1.47 | i | 5.94 | i | 3.72 | c,i
61-0203 | 2023-10-11 03:15 | EDT | 0.746 |  | 17.343 |  | 6.89 |  | 82.8 |  | 37483.7 |  | 23.82 |  | 7.7 |  | 1.31 | i | 5.29 | i | 2.73 | c,i
61-0203 | 2023-10-11 03:30 | EDT | 0.746 |  | 17.383 |  | 6.93 |  | 83.8 |  | 38421.8 |  | 24.48 |  | 7.71 |  | 1.26 | i | 5.06 | i | 2.82 | c,i
61-0203 | 2023-10-11 03:45 | EDT | 0.747 |  | 17.271 |  | 7.09 |  | 85.2 |  | 37490.2 |  | 23.83 |  | 7.72 |  | 1.59 | i | 6.42 | i | 3.29 | c,i
61-0203 | 2023-10-11 04:00 | EDT | 0.749 |  | 17.225 |  | 7.02 |  | 84.1 |  | 37180.6 |  | 23.61 |  | 7.71 |  | 1.51 | i | 6.08 | i | 3.22 | c,i
61-0203 | 2023-10-11 04:15 | EDT | 0.748 |  | 17.38 |  | 7.14 |  | 86.3 |  | 38420.9 |  | 24.48 |  | 7.74 |  | 1.59 | i | 6.39 | i | 5.13 | c,i
61-0203 | 2023-10-11 04:30 | EDT | 0.748 |  | 17.372 |  | 7.2 |  | 87.2 |  | 38936 |  | 24.84 |  | 7.75 |  | 1.51 | i | 6.09 | i | 3.03 | c,i
61-0203 | 2023-10-11 04:45 | EDT | 0.752 |  | 17.4 |  | 7.23 |  | 87.5 |  | 38923.1 |  | 24.83 |  | 7.76 |  | 1.8 | i | 7.25 | i | 3.79 | c,i
61-0203 | 2023-10-11 05:00 | EDT | 0.753 |  | 17.395 |  | 7.32 |  | 88.7 |  | 39060.4 |  | 24.93 |  | 7.77 |  | 1.89 | i | 7.6 | i | 4.49 | c,i
61-0203 | 2023-10-11 05:15 | EDT | 0.755 |  | 17.377 |  | 7.53 |  | 91.3 |  | 39341.6 |  | 25.13 |  | 7.81 |  | 2.09 | i | 8.42 | i | 4.93 | c,i
61-0203 | 2023-10-11 05:30 | EDT | 0.755 |  | 17.305 |  | 7.45 |  | 90.3 |  | 39554.3 |  | 25.28 |  | 7.79 |  | 2.32 | i | 9.35 | i | 5.33 | c,i
61-0203 | 2023-10-11 05:45 | EDT | 0.753 |  | 17.257 |  | 7.5 |  | 90.9 |  | 39785 |  | 25.44 |  | 7.79 |  | 2.18 | i | 8.77 | i | 5.03 | c,i
61-0203 | 2023-10-11 06:00 | EDT | 0.758 |  | 17.325 |  | 7.4 |  | 89.8 |  | 39582.6 |  | 25.3 |  | 7.79 |  | 2.59 | i | 10.43 | i | 5.76 | c,i
61-0203 | 2023-10-11 06:15 | EDT | 0.76 |  | 17.173 |  | 7.44 |  | 89.5 |  | 38370.5 |  | 24.44 |  | 7.78 |  | 2.23 | i | 8.99 | i | 4.51 | c,i
61-0203 | 2023-10-11 06:30 | EDT | 0.762 |  | 17.136 |  | 7.39 |  | 88.7 |  | 38100.1 |  | 24.25 |  | 7.77 |  | 1.81 | i | 7.29 | i | 3.18 | c,i
61-0203 | 2023-10-11 06:45 | EDT | 0.763 |  | 17.133 |  | 7.4 |  | 88.9 |  | 38197.9 |  | 24.32 |  | 7.77 |  | 1.68 | i | 6.78 | i | 3.7 | c,i
61-0203 | 2023-10-11 07:00 | EDT | 0.763 |  | 17.142 |  | 7.41 |  | 89 |  | 38101.3 |  | 24.25 |  | 7.77 |  | 2.18 | i | 8.77 | i | 4.75 | c,i
61-0203 | 2023-10-11 07:15 | EDT | 0.763 |  | 16.951 |  | 7.4 |  | 88.1 |  | 36924.3 |  | 23.43 |  | 7.75 |  | 1.81 | i | 7.31 | i | 3.7 | c,i
61-0203 | 2023-10-11 07:30 | EDT | 0.765 |  | 16.889 |  | 7.37 |  | 87.5 |  | 36409.8 |  | 23.07 |  | 7.74 |  | 1.66 | i | 6.68 | i | 3.34 | c,i
61-0203 | 2023-10-11 07:45 | EDT | 0.766 |  | 16.91 |  | 7.4 |  | 88 |  | 36927.2 |  | 23.43 |  | 7.74 |  | 1.92 | i | 7.73 | i | 3.79 | c,i
61-0203 | 2023-10-11 08:00 | EDT | 0.766 |  | 17.024 |  | 7.39 |  | 88.2 |  | 37369.6 |  | 23.74 |  | 7.75 |  | 1.74 | i | 7.03 | i | 3.63 | c,i
61-0203 | 2023-10-11 08:15 | EDT | 0.768 |  | 17.162 |  | 7.36 |  | 88.5 |  | 38251.2 |  | 24.36 |  | 7.76 |  | 1.97 | i | 7.94 | i | 3.97 | c,i
61-0203 | 2023-10-11 08:30 | EDT | 0.767 |  | 17.326 |  | 7.41 |  | 89.8 |  | 39196 |  | 25.03 |  | 7.79 |  | 2.22 | i | 8.93 | i | 4.76 | c,i
61-0203 | 2023-10-11 08:45 | EDT | 0.767 |  | 17.278 |  | 7.32 |  | 88.2 |  | 38216.9 |  | 24.34 |  | 7.76 |  | 2.49 | i | 10.01 | i | 5.03 | c,i
61-0203 | 2023-10-11 09:00 | EDT | 0.766 |  | 17.388 |  | 7.18 |  | 87 |  | 39066.7 |  | 24.94 |  | 7.75 |  | 2.27 | i | 9.14 | i | 4.97 | c,i
61-0203 | 2023-10-11 09:15 | EDT | 0.766 |  | 17.292 |  | 7.13 |  | 86 |  | 38235.3 |  | 24.35 |  | 7.73 |  | 2.23 | i | 8.97 | i | 4.67 | c,i
61-0203 | 2023-10-11 09:30 | EDT | 0.765 |  | 17.359 |  | 7.04 |  | 85 |  | 38335.4 |  | 24.42 |  | 7.72 |  | 1.6 | i | 6.44 | i | 3.48 | c,i
61-0203 | 2023-10-11 09:45 | EDT | 0.766 |  | 17.401 |  | 6.93 |  | 83.6 |  | 38013.7 |  | 24.19 |  | 7.71 |  | 1.41 | i | 5.69 | i | 2.86 | c,i
61-0203 | 2023-10-11 10:00 | EDT | 0.766 |  | 17.494 |  | 6.85 |  | 82.8 |  | 37804.4 |  | 24.05 |  | 7.71 |  | 1.26 | i | 5.1 | i | 2.66 | c,i
61-0203 | 2023-10-11 10:15 | EDT | 0.766 |  | 17.584 |  | 6.78 |  | 82.7 |  | 39835.8 |  | 25.48 |  | 7.73 |  | 1.51 | i | 6.08 | i | 3.37 | c,i
61-0203 | 2023-10-11 10:30 | EDT | 0.764 |  | 17.612 |  | 6.81 |  | 83.2 |  | 40143.3 |  | 25.7 |  | 7.74 |  | 1.42 | i | 5.74 | i | 3.26 | c,i
61-0203 | 2023-10-11 10:45 | EDT | 0.763 |  | 17.587 |  | 6.92 |  | 84.1 |  | 38788.1 |  | 24.74 |  | 7.74 |  | 1.57 | i | 6.34 | i | 3.47 | c,i
61-0203 | 2023-10-11 11:00 | EDT | 0.764 |  | 17.581 |  | 6.91 |  | 84 |  | 38833.3 |  | 24.77 |  | 7.75 |  | 1.35 | i | 5.45 | i | 3.19 | c,i
61-0203 | 2023-10-11 11:15 | EDT | 0.762 |  | 17.552 |  | 6.92 |  | 84 |  | 38584.9 |  | 24.6 |  | 7.74 |  | 1.54 | i | 6.2 | i | 3.35 | c,i
61-0203 | 2023-10-11 11:30 | EDT | 0.762 |  | 17.568 |  | 6.86 |  | 83.3 |  | 38668.5 |  | 24.66 |  | 7.74 |  | 1.53 | i | 6.16 | i | 3.32 | c,i
61-0203 | 2023-10-11 11:45 | EDT | 0.761 |  | 17.58 |  | 6.9 |  | 83.9 |  | 38976 |  | 24.87 |  | 7.75 |  | 1.58 | i | 6.37 | i | 3.45 | c,i
61-0203 | 2023-10-11 12:00 | EDT | 0.757 |  | 17.625 |  | 6.81 |  | 83 |  | 39099.5 |  | 24.96 |  | 7.74 |  | 1.44 | i | 5.8 | i | 2.93 | c,i
61-0203 | 2023-10-11 12:15 | EDT | 0.757 |  | 17.655 |  | 6.75 |  | 82.3 |  | 39366.5 |  | 25.15 |  | 7.74 |  | 1.2 | i | 4.85 | i | 2.55 | c,i
61-0203 | 2023-10-11 12:30 | EDT | 0.758 |  | 17.664 |  | 6.7 |  | 81.8 |  | 39323.5 |  | 25.12 |  | 7.74 |  | 1.14 | i | 4.62 | i | 2.49 | c,i
61-0203 | 2023-10-11 12:45 | EDT | 0.751 |  | 17.683 |  | 6.75 |  | 82.5 |  | 39700.7 |  | 25.38 |  | 7.75 |  | 1.14 | i | 4.6 | i | 2.61 | c,i
61-0203 | 2023-10-11 13:00 | EDT | 0.749 |  | 17.711 |  | 6.73 |  | 82.3 |  | 39585.5 |  | 25.3 |  | 7.74 |  | 1.2 | i | 4.83 | i | 2.42 | c,i
61-0203 | 2023-10-11 13:15 | EDT | 0.749 |  | 17.947 |  | 7.02 |  | 85.1 |  | 36565.3 |  | 23.18 |  | 7.72 |  | 1.26 | i | 5.09 | i | 2.85 | c,i
61-0203 | 2023-10-11 13:30 | EDT | 0.745 |  | 17.954 |  | 7.07 |  | 85.8 |  | 36766.4 |  | 23.32 |  | 7.72 |  | 1.3 | i | 5.24 | i | 2.78 | c,i
61-0203 | 2023-10-11 13:45 | EDT | 0.746 |  | 17.923 |  | 7.08 |  | 86.2 |  | 37930.7 |  | 24.14 |  | 7.75 |  | 1.34 | i | 5.41 | i | 2.93 | c,i
61-0203 | 2023-10-11 14:00 | EDT | 0.749 |  | 17.941 |  | 7.2 |  | 87.9 |  | 38170.8 |  | 24.31 |  | 7.76 |  | 1.45 | i | 5.85 | i | 3.38 | c,i
61-0203 | 2023-10-11 14:15 | EDT | 0.744 |  | 18.019 |  | 7.46 |  | 91.5 |  | 38921.6 |  | 24.83 |  | 7.8 |  | 1.83 | i | 7.39 | i | 3.78 | c,i
61-0203 | 2023-10-11 14:30 | EDT | 0.745 |  | 17.988 |  | 7.6 |  | 93.7 |  | 40172.8 |  | 25.72 |  | 7.83 |  | 1.79 | i | 7.23 | i | 4.45 | c,i
61-0203 | 2023-10-11 14:45 | EDT | 0.744 |  | 18.01 |  | 7.7 |  | 95.1 |  | 40456.9 |  | 25.92 |  | 7.85 |  | 2.07 | i | 8.32 | i | 5.02 | c,i
61-0203 | 2023-10-11 15:00 | EDT | 0.744 |  | 18.018 |  | 7.56 |  | 93.2 |  | 39994.3 |  | 25.59 |  | 7.83 |  | 2.01 | i | 8.12 | i | 4.48 | c,i
61-0203 | 2023-10-11 15:15 | EDT | 0.746 |  | 18.108 |  | 7.58 |  | 93.3 |  | 39317.9 |  | 25.11 |  | 7.82 |  | 1.93 | i | 7.78 | i | 4.63 | c,i
61-0203 | 2023-10-11 15:30 | EDT | 0.743 |  | 18.154 |  | 7.58 |  | 93.1 |  | 38711.6 |  | 24.69 |  | 7.81 |  | 2 | i | 8.08 | i | 4.63 | c,i
61-0203 | 2023-10-11 15:45 | EDT | 0.742 |  | 18.167 |  | 7.63 |  | 93.5 |  | 38310.7 |  | 24.4 |  | 7.81 |  | 2.18 | i | 8.79 | i | 5.09 | c,i
61-0203 | 2023-10-11 16:00 | EDT | 0.738 |  | 18.174 |  | 7.66 |  | 94 |  | 38338.2 |  | 24.42 |  | 7.81 |  | 2.36 | i | 9.52 | i | 4.65 | c,i
61-0203 | 2023-10-11 16:15 | EDT | 0.743 |  | 18.129 |  | 7.68 |  | 94.1 |  | 38313.6 |  | 24.41 |  | 7.81 |  | 2.23 | i | 8.98 | i | 5.26 | c,i
61-0203 | 2023-10-11 16:30 | EDT | 0.741 |  | 18.117 |  | 7.71 |  | 94.5 |  | 38401.5 |  | 24.47 |  | 7.82 |  | 2.36 | i | 9.5 | i | 5.44 | c,i
61-0203 | 2023-10-11 16:45 | EDT | 0.748 |  | 18.102 |  | 7.74 |  | 94.9 |  | 38433.5 |  | 24.49 |  | 7.82 |  | 2.27 | i | 9.16 | i | 5.34 | c,i
61-0203 | 2023-10-11 17:00 | EDT | 0.747 |  | 18.106 |  | 7.8 |  | 95.5 |  | 38223.9 |  | 24.34 |  | 7.83 |  | 2.11 | i | 8.51 | i | 4.9 | c,i
61-0203 | 2023-10-11 17:15 | EDT | 0.747 |  | 18.028 |  | 7.81 |  | 95.6 |  | 38555.6 |  | 24.58 |  | 7.83 |  | 2.06 | i | 8.32 | i | 4.57 | c,i
61-0203 | 2023-10-11 17:30 | EDT | 0.748 |  | 18.076 |  | 7.92 |  | 97.3 |  | 39009.2 |  | 24.9 |  | 7.85 |  | 2.5 | i | 10.08 | i | 6.08 | c,i
61-0203 | 2023-10-11 17:45 | EDT | 0.752 |  | 18.117 |  | 8.19 |  | 100.8 |  | 39394.1 |  | 25.17 |  | 7.88 |  | 3.3 | i | 13.27 | i | 6.71 | c,i
61-0203 | 2023-10-11 18:00 | EDT | 0.754 |  | 18.052 |  | 8.34 |  | 102.4 |  | 39289.5 |  | 25.09 |  | 7.9 |  | 3.53 | i | 14.21 | i | 7.51 | c,i
61-0203 | 2023-10-11 18:15 | EDT | 0.757 |  | 17.987 |  | 8.24 |  | 100.9 |  | 38839.6 |  | 24.78 |  | 7.88 |  | 2.98 | i | 12 | i | 5.66 | c,i
61-0203 | 2023-10-11 18:30 | EDT | 0.759 |  | 17.915 |  | 8.11 |  | 99.2 |  | 38758.5 |  | 24.72 |  | 7.87 |  | 2.84 | i | 11.42 | i | 5.75 | c,i
61-0203 | 2023-10-11 18:45 | EDT | 0.758 |  | 17.908 |  | 8.07 |  | 98.6 |  | 38575.1 |  | 24.59 |  | 7.86 |  | 2.78 | i | 11.18 | i | 5.46 | c,i
61-0203 | 2023-10-11 19:00 | EDT | 0.76 |  | 17.97 |  | 8.14 |  | 99.7 |  | 38777.4 |  | 24.73 |  | 7.87 |  | 2.6 | i | 10.49 | i | 5.62 | c,i
61-0203 | 2023-10-11 19:15 | EDT | 0.76 |  | 17.998 |  | 8.23 |  | 101 |  | 39307.4 |  | 25.11 |  | 7.88 |  | 2.58 | i | 10.37 | i | 5.52 | c,i
61-0203 | 2023-10-11 19:30 | EDT | 0.759 |  | 17.948 |  | 8.3 |  | 102 |  | 39765.8 |  | 25.43 |  | 7.89 |  | 3.1 | i | 12.46 | i | 5.64 | c,i
61-0203 | 2023-10-11 19:45 | EDT | 0.759 |  | 17.948 |  | 8.29 |  | 101.9 |  | 39853.6 |  | 25.49 |  | 7.89 |  | 2.38 | i | 9.58 | i | 5.53 | c,i
61-0203 | 2023-10-11 20:00 | EDT | 0.76 |  | 17.941 |  | 7.92 |  | 97.4 |  | 40150.5 |  | 25.7 |  | 7.85 |  | 2.77 | i | 11.17 | i | 6.6 | c,i
61-0203 | 2023-10-11 20:15 | EDT | 0.759 |  | 17.937 |  | 7.72 |  | 95.1 |  | 40464.2 |  | 25.93 |  | 7.85 |  | 2.53 | i | 10.19 | i | 5.15 | c,i
61-0203 | 2023-10-11 20:30 | EDT | 0.757 |  | 17.951 |  | 7.84 |  | 96.7 |  | 40647.9 |  | 26.06 |  | 7.86 |  | 3.1 | i | 12.5 | i | 6.58 | c,i
61-0203 | 2023-10-11 20:45 | EDT | 0.755 |  | 17.952 |  | 7.93 |  | 97.9 |  | 40769.7 |  | 26.14 |  | 7.87 |  | 2.48 | i | 9.99 | i | 5.13 | c,i
61-0203 | 2023-10-11 21:00 | EDT | 0.757 |  | 17.963 |  | 7.81 |  | 95.8 |  | 39321.6 |  | 25.12 |  | 7.85 |  | 2.14 | i | 8.62 | i | 4.18 | c,i
61-0203 | 2023-10-11 21:15 | EDT | 0.757 |  | 17.745 |  | 7.9 |  | 96 |  | 38117.3 |  | 24.27 |  | 7.84 |  | 2.03 | i | 8.17 | i | 3.67 | c,i
61-0203 | 2023-10-11 21:30 | EDT | 0.757 |  | 17.743 |  | 7.9 |  | 96.1 |  | 38180.9 |  | 24.31 |  | 7.84 |  | 2.35 | i | 9.45 | i | 4.71 | c,i
61-0203 | 2023-10-11 21:45 | EDT | 0.757 |  | 17.786 |  | 7.89 |  | 96.2 |  | 38561.2 |  | 24.58 |  | 7.85 |  | 2.24 | i | 9.04 | i | 4.17 | c,i
61-0203 | 2023-10-11 22:00 | EDT | 0.756 |  | 17.771 |  | 7.86 |  | 95.7 |  | 38414.3 |  | 24.48 |  | 7.84 |  | 1.98 | i | 7.96 | i | 4.28 | c,i
61-0203 | 2023-10-11 22:15 | EDT | 0.757 |  | 17.716 |  | 7.78 |  | 94.6 |  | 38417.7 |  | 24.48 |  | 7.83 |  | 2.04 | i | 8.2 | i | 4.6 | c,i
61-0203 | 2023-10-11 22:30 | EDT | 0.757 |  | 17.736 |  | 7.76 |  | 94.4 |  | 38531.2 |  | 24.56 |  | 7.83 |  | 2.14 | i | 8.64 | i | 4.21 | c,i
61-0203 | 2023-10-11 22:45 | EDT | 0.758 |  | 17.707 |  | 7.75 |  | 94.2 |  | 38412.5 |  | 24.48 |  | 7.83 |  | 1.87 | i | 7.53 | i | 3.68 | c,i
61-0203 | 2023-10-11 23:00 | EDT | 0.76 |  | 17.935 |  | 7.57 |  | 92.6 |  | 38903 |  | 24.82 |  | 7.82 |  | 1.8 | i | 7.24 | i | 3.88 | c,i
61-0203 | 2023-10-11 23:15 | EDT | 0.756 |  | 17.766 |  | 7.54 |  | 91.6 |  | 37919.8 |  | 24.13 |  | 7.8 |  | 1.37 | i | 5.54 | i | 3.24 | c,i
61-0203 | 2023-10-11 23:30 | EDT | 0.757 |  | 17.516 |  | 7.52 |  | 90.6 |  | 36920.9 |  | 23.43 |  | 7.78 |  | 1.59 | i | 6.43 | i | 3.02 | c,i
61-0203 | 2023-10-11 23:45 | EDT | 0.759 |  | 17.7 |  | 6.94 |  | 84.3 |  | 38182.3 |  | 24.31 |  | 7.74 |  | 1.19 | i | 4.8 | i | 2.59 | c,i
61-0203 | 2023-10-12 | EDT | 0.757 |  | 17.736 |  | 6.89 |  | 83.9 |  | 38534.4 |  | 24.56 |  | 7.74 |  | 1.22 | i | 4.91 | i | 2.38 | c,i
61-0203 | 2023-10-12 00:15 | EDT | 0.758 |  | 17.554 |  | 6.89 |  | 83.5 |  | 38127.5 |  | 24.27 |  | 7.73 |  | 1.26 | i | 5.08 | i | 2.43 | c,i
61-0203 | 2023-10-12 00:30 | EDT | 0.757 |  | 17.521 |  | 6.88 |  | 83.3 |  | 38031.4 |  | 24.21 |  | 7.73 |  | 1.27 | i | 5.11 | i | 2.6 | c,i
61-0203 | 2023-10-12 00:45 | EDT | 0.756 |  | 17.703 |  | 6.83 |  | 83.1 |  | 38532.2 |  | 24.56 |  | 7.74 |  | 1.39 | i | 5.6 | i | 2.44 | c,i
61-0203 | 2023-10-12 01:00 | EDT | 0.755 |  | 17.726 |  | 6.82 |  | 83 |  | 38571.4 |  | 24.59 |  | 7.74 |  | 1.23 | i | 4.97 | i | 2.41 | c,i
61-0203 | 2023-10-12 01:15 | EDT | 0.756 |  | 17.718 |  | 6.85 |  | 83.2 |  | 38214.7 |  | 24.34 |  | 7.74 |  | 1.26 | i | 5.07 | i | 2.78 | c,i
61-0203 | 2023-10-12 01:30 | EDT | 0.758 |  | 17.684 |  | 6.89 |  | 83.5 |  | 37801.3 |  | 24.05 |  | 7.73 |  | 1.18 | i | 4.75 | i | 2.33 | c,i
61-0203 | 2023-10-12 01:45 | EDT | 0.76 |  | 17.606 |  | 6.88 |  | 83.1 |  | 37389.8 |  | 23.76 |  | 7.72 |  | 1.26 | i | 5.1 | i | 2.52 | c,i
61-0203 | 2023-10-12 02:00 | EDT | 0.758 |  | 17.532 |  | 6.88 |  | 83 |  | 37181.4 |  | 23.61 |  | 7.72 |  | 1.19 | i | 4.79 | i | 2.29 | c,i
61-0203 | 2023-10-12 02:15 | EDT | 0.759 |  | 17.481 |  | 6.9 |  | 83.1 |  | 37041.4 |  | 23.51 |  | 7.72 |  | 1.23 | i | 4.97 | i | 2.38 | c,i
61-0203 | 2023-10-12 02:30 | EDT | 0.758 |  | 17.364 |  | 6.93 |  | 83.1 |  | 36895.1 |  | 23.41 |  | 7.72 |  | 1.22 | i | 4.91 | i | 2.35 | c,i
61-0203 | 2023-10-12 02:45 | EDT | 0.757 |  | 17.259 |  | 6.95 |  | 83.2 |  | 36779.1 |  | 23.33 |  | 7.72 |  | 1.22 | i | 4.94 | i | 2.39 | c,i
61-0203 | 2023-10-12 03:00 | EDT | 0.76 |  | 17.409 |  | 6.91 |  | 83 |  | 36905.6 |  | 23.42 |  | 7.71 |  | 1.3 | i | 5.23 | i | 2.61 | c,i
61-0203 | 2023-10-12 03:15 | EDT | 0.76 |  | 17.553 |  | 6.85 |  | 82.5 |  | 36860.2 |  | 23.38 |  | 7.71 |  | 1.39 | i | 5.6 | i | 2.91 | c,i
61-0203 | 2023-10-12 03:30 | EDT | 0.759 |  | 17.334 |  | 6.9 |  | 82.6 |  | 36673.7 |  | 23.25 |  | 7.7 |  | 1.32 | i | 5.32 | i | 2.7 | c,i
61-0203 | 2023-10-12 03:45 | EDT | 0.759 |  | 17.35 |  | 6.93 |  | 83 |  | 36526.1 |  | 23.15 |  | 7.7 |  | 1.26 | i | 5.09 | i | 2.48 | c,i
61-0203 | 2023-10-12 04:00 | EDT | 0.762 |  | 17.47 |  | 6.91 |  | 83.1 |  | 36865 |  | 23.39 |  | 7.71 |  | 1.39 | i | 5.6 | i | 2.93 | c,i
61-0203 | 2023-10-12 04:15 | EDT | 0.761 |  | 17.71 |  | 6.72 |  | 81.6 |  | 37928.9 |  | 24.13 |  | 7.71 |  | 1.57 | i | 6.33 | i | 3.43 | c,i
61-0203 | 2023-10-12 04:30 | EDT | 0.763 |  | 17.722 |  | 6.7 |  | 81.4 |  | 38106.4 |  | 24.26 |  | 7.71 |  | 1.6 | i | 6.45 | i | 3.39 | c,i
61-0203 | 2023-10-12 04:45 | EDT | 0.763 |  | 17.761 |  | 6.98 |  | 85.1 |  | 38949.8 |  | 24.85 |  | 7.76 |  | 2.48 | i | 9.97 | i | 5.97 | c,i
61-0203 | 2023-10-12 05:00 | EDT | 0.765 |  | 17.73 |  | 7.32 |  | 89.4 |  | 39189.5 |  | 25.02 |  | 7.8 |  | 3.21 | i | 12.92 | i | 7.04 | c,i
61-0203 | 2023-10-12 05:15 | EDT | 0.768 |  | 17.787 |  | 7.43 |  | 91 |  | 39844 |  | 25.49 |  | 7.82 |  | 3.35 | i | 13.48 | i | 7.6 | c,i
61-0203 | 2023-10-12 05:30 | EDT | 0.769 |  | 17.813 |  | 7.5 |  | 92.1 |  | 40128.6 |  | 25.69 |  | 7.83 |  | 4.24 | i | 17.06 | i | 8.51 | c,i
61-0203 | 2023-10-12 05:45 | EDT | 0.77 |  | 17.784 |  | 7.73 |  | 94.9 |  | 40352.7 |  | 25.85 |  | 7.86 |  | 3.71 | i | 14.94 | i | 8.92 | c,i
61-0203 | 2023-10-12 06:00 | EDT | 0.771 |  | 17.794 |  | 7.62 |  | 93.6 |  | 40228.9 |  | 25.76 |  | 7.84 |  | 3.55 | i | 14.29 | i | 8.03 | c,i
61-0203 | 2023-10-12 06:15 | EDT | 0.774 |  | 17.791 |  | 7.66 |  | 94.1 |  | 40329.2 |  | 25.83 |  | 7.85 |  | 3.46 | i | 13.91 | i | 8.61 | c,i
61-0203 | 2023-10-12 06:30 | EDT | 0.773 |  | 17.748 |  | 7.81 |  | 95.9 |  | 40509.8 |  | 25.96 |  | 7.86 |  | 3.42 | i | 13.77 | i | 8.09 | c,i
61-0203 | 2023-10-12 06:45 | EDT | 0.773 |  | 17.766 |  | 7.75 |  | 95.3 |  | 40631.8 |  | 26.04 |  | 7.86 |  | 3.96 | i | 15.94 | i | 9.47 | c,i
61-0203 | 2023-10-12 07:00 | EDT | 0.773 |  | 17.779 |  | 7.63 |  | 93.7 |  | 40526.4 |  | 25.97 |  | 7.85 |  | 3.9 | i | 15.69 | i | 11.18 | c,i
61-0203 | 2023-10-12 07:15 | EDT | 0.773 |  | 17.76 |  | 7.82 |  | 96 |  | 40518.3 |  | 25.96 |  | 7.86 |  | 3.95 | i | 15.91 | i | 9.2 | c,i
61-0203 | 2023-10-12 07:30 | EDT | 0.774 |  | 17.781 |  | 7.6 |  | 93.3 |  | 40265 |  | 25.78 |  | 7.85 |  | 3.88 | i | 15.62 | i | 6.92 | c,i
61-0203 | 2023-10-12 07:45 | EDT | 0.775 |  | 17.632 |  | 7.38 |  | 90 |  | 39301.4 |  | 25.1 |  | 7.81 |  | 2.81 | i | 11.32 | i | 6.2 | c,i
61-0203 | 2023-10-12 08:00 | EDT | 0.777 |  | 17.22 |  | 7.19 |  | 86.6 |  | 38247.9 |  | 24.36 |  | 7.77 |  | 3.01 | i | 12.12 | i | 7.1 | c,i
61-0203 | 2023-10-12 08:15 | EDT | 0.776 |  | 16.526 |  | 7.34 |  | 86.7 |  | 37075.9 |  | 23.53 |  | 7.77 |  | 1.44 | i | 5.82 | i | 2.87 | c,i
61-0203 | 2023-10-12 08:30 | EDT | 0.777 |  | 16.887 |  | 7.31 |  | 87.1 |  | 37359.8 |  | 23.73 |  | 7.77 |  | 1.81 | i | 7.31 | i | 3.62 | c,i
61-0203 | 2023-10-12 08:45 | EDT | 0.777 |  | 17.145 |  | 7.4 |  | 88.7 |  | 37804.8 |  | 24.05 |  | 7.78 |  | 2.38 | i | 9.59 | i | 6.11 | c,i
61-0203 | 2023-10-12 09:00 | EDT | 0.776 |  | 17.724 |  | 7.35 |  | 89.9 |  | 39639.6 |  | 25.34 |  | 7.8 |  | 4.29 | i | 17.28 | i | 8.74 | c,i
61-0203 | 2023-10-12 09:15 | EDT | 0.773 |  | 17.342 |  | 7.37 |  | 88.9 |  | 38238.8 |  | 24.35 |  | 7.78 |  | 2.81 | i | 11.32 | i | 5.67 | c,i
61-0203 | 2023-10-12 09:30 | EDT | 0.773 |  | 17.549 |  | 7.37 |  | 89.5 |  | 38972.1 |  | 24.87 |  | 7.79 |  | 4.18 | i | 16.81 | i | 8.45 | c,i
61-0203 | 2023-10-12 09:45 | EDT | 0.771 |  | 17.752 |  | 7.54 |  | 92.2 |  | 39479.2 |  | 25.23 |  | 7.82 |  | 3.65 | i | 14.71 | i | 8.84 | c,i
61-0203 | 2023-10-12 10:00 | EDT | 0.772 |  | 17.789 |  | 7.14 |  | 87.2 |  | 38801 |  | 24.75 |  | 7.77 |  | 2.43 | i | 9.78 | i | 5.03 | c,i
61-0203 | 2023-10-12 10:15 | EDT | 0.771 |  | 17.834 |  | 7.18 |  | 88 |  | 39732.9 |  | 25.41 |  | 7.79 |  | 2.63 | i | 10.61 | i | 6.24 | c,i
61-0203 | 2023-10-12 10:30 | EDT | 0.769 |  | 17.921 |  | 7.34 |  | 90.3 |  | 40276.6 |  | 25.79 |  | 7.81 |  | 2.52 | i | 10.14 | i | 4.65 | c,i
61-0203 | 2023-10-12 10:45 | EDT | 0.77 |  | 17.888 |  | 7.41 |  | 91.2 |  | 40181.9 |  | 25.73 |  | 7.82 |  | 2.47 | i | 9.96 | i | 6.01 | c,i
61-0203 | 2023-10-12 11:00 | EDT | 0.768 |  | 17.817 |  | 7.36 |  | 90.2 |  | 39652.6 |  | 25.35 |  | 7.81 |  | 2.14 | i | 8.61 | i | 4.75 | c,i
61-0203 | 2023-10-12 11:15 | EDT | 0.765 |  | 17.805 |  | 7.3 |  | 89.3 |  | 39536.5 |  | 25.27 |  | 7.8 |  | 1.66 | i | 6.68 | i | 5.63 | c,i
61-0203 | 2023-10-12 11:30 | EDT | 0.764 |  | 17.769 |  | 7.11 |  | 86.6 |  | 38604 |  | 24.61 |  | 7.78 |  | 1.4 | i | 5.63 | i | 2.92 | c,i
61-0203 | 2023-10-12 11:45 | EDT | 0.761 |  | 17.748 |  | 6.96 |  | 84.8 |  | 38682.8 |  | 24.67 |  | 7.76 |  | 1.59 | i | 6.42 | i | 3.28 | c,i
61-0203 | 2023-10-12 12:00 | EDT | 0.758 |  | 17.733 |  | 6.91 |  | 84.3 |  | 39224 |  | 25.05 |  | 7.77 |  | 1.4 | i | 5.66 | i | 3.28 | c,i
61-0203 | 2023-10-12 12:15 | EDT | 0.758 |  | 17.827 |  | 6.89 |  | 83.9 |  | 38459.1 |  | 24.51 |  | 7.75 |  | 1.4 | i | 5.65 | i | 2.79 | c,i
61-0203 | 2023-10-12 12:30 | EDT | 0.754 |  | 17.816 |  | 6.86 |  | 83.8 |  | 39057.7 |  | 24.93 |  | 7.76 |  | 1.34 | i | 5.41 | i | 2.87 | c,i
61-0203 | 2023-10-12 12:45 | EDT | 0.75 |  | 17.791 |  | 6.83 |  | 83.7 |  | 39963.5 |  | 25.57 |  | 7.78 |  | 1.34 | i | 5.4 | i | 3.09 | c,i
61-0203 | 2023-10-12 13:00 | EDT | 0.748 |  | 17.802 |  | 6.81 |  | 83.6 |  | 40373.9 |  | 25.86 |  | 7.78 |  | 1.45 | i | 5.83 | i | 3.25 | c,i
61-0203 | 2023-10-12 13:15 | EDT | 0.747 |  | 17.817 |  | 6.81 |  | 83.8 |  | 40570.5 |  | 26 |  | 7.78 |  | 1.4 | i | 5.64 | i | 3.42 | c,i
61-0203 | 2023-10-12 13:30 | EDT | 0.748 |  | 17.889 |  | 6.84 |  | 84 |  | 39786.4 |  | 25.45 |  | 7.77 |  | 1.43 | i | 5.76 | i | 3.39 | c,i
61-0203 | 2023-10-12 13:45 | EDT | 0.745 |  | 17.889 |  | 6.83 |  | 83.9 |  | 39676.9 |  | 25.37 |  | 7.77 |  | 1.45 | i | 5.84 | i | 3.25 | c,i
61-0203 | 2023-10-12 14:00 | EDT | 0.745 |  | 17.862 |  | 6.76 |  | 82.9 |  | 39597.2 |  | 25.31 |  | 7.76 |  | 1.3 | i | 5.23 | i | 3.01 | c,i
61-0203 | 2023-10-12 14:15 | EDT | 0.744 |  | 17.958 |  | 6.78 |  | 83.1 |  | 38885.3 |  | 24.81 |  | 7.75 |  | 1.37 | i | 5.54 | i | 3.18 | c,i
61-0203 | 2023-10-12 14:30 | EDT | 0.743 |  | 18.13 |  | 6.88 |  | 84.2 |  | 37929.4 |  | 24.14 |  | 7.73 |  | 1.39 | i | 5.61 | i | 3.02 | c,i
61-0203 | 2023-10-12 14:45 | EDT | 0.745 |  | 17.953 |  | 6.77 |  | 82.8 |  | 38911.7 |  | 24.83 |  | 7.74 |  | 1.27 | i | 5.13 | i | 2.79 | c,i
61-0203 | 2023-10-12 15:00 | EDT | 0.745 |  | 17.972 |  | 6.77 |  | 82.9 |  | 38940.5 |  | 24.85 |  | 7.74 |  | 1.23 | i | 4.97 | i | 2.67 | c,i
61-0203 | 2023-10-12 15:15 | EDT | 0.742 |  | 17.947 |  | 6.82 |  | 83.7 |  | 39489.8 |  | 25.24 |  | 7.76 |  | 1.29 | i | 5.22 | i | 2.87 | c,i
61-0203 | 2023-10-12 15:30 | EDT | 0.74 |  | 18.071 |  | 7.07 |  | 86.9 |  | 39173.7 |  | 25.01 |  | 7.78 |  | 1.67 | i | 6.72 | i | 3.74 | c,i
61-0203 | 2023-10-12 15:45 | EDT | 0.741 |  | 18.196 |  | 7.47 |  | 92.2 |  | 39598.6 |  | 25.31 |  | 7.83 |  | 2.03 | i | 8.19 | i | 4.65 | c,i
61-0203 | 2023-10-12 16:00 | EDT | 0.742 |  | 18.19 |  | 7.51 |  | 92.8 |  | 39704.7 |  | 25.39 |  | 7.83 |  | 1.93 | i | 7.78 | i | 4.64 | c,i
61-0203 | 2023-10-12 16:15 | EDT | 0.74 |  | 18.373 |  | 7.7 |  | 95.2 |  | 39081.6 |  | 24.95 |  | 7.84 |  | 2.11 | i | 8.52 | i | 4.86 | c,i
61-0203 | 2023-10-12 16:30 | EDT | 0.739 |  | 18.371 |  | 7.74 |  | 95.5 |  | 39002.7 |  | 24.89 |  | 7.85 |  | 2.28 | i | 9.17 | i | 5.06 | c,i
61-0203 | 2023-10-12 16:45 | EDT | 0.741 |  | 18.38 |  | 7.9 |  | 97.6 |  | 38980.1 |  | 24.88 |  | 7.86 |  | 2.24 | i | 9.03 | i | 5.12 | c,i
61-0203 | 2023-10-12 17:00 | EDT | 0.743 |  | 18.283 |  | 7.67 |  | 94.5 |  | 38774.9 |  | 24.73 |  | 7.84 |  | 2.3 | i | 9.28 | i | 4.61 | c,i
61-0203 | 2023-10-12 17:15 | EDT | 0.745 |  | 18.3 |  | 7.76 |  | 95.6 |  | 38734.2 |  | 24.7 |  | 7.84 |  | 2.34 | i | 9.44 | i | 5.18 | c,i
61-0203 | 2023-10-12 17:30 | EDT | 0.742 |  | 18.326 |  | 7.75 |  | 95.4 |  | 38581.8 |  | 24.59 |  | 7.84 |  | 2.6 | i | 10.46 | i | 4.92 | c,i
61-0203 | 2023-10-12 17:45 | EDT | 0.741 |  | 18.253 |  | 7.62 |  | 93.7 |  | 38685.4 |  | 24.67 |  | 7.82 |  | 2.21 | i | 8.89 | i | 4.75 | c,i
61-0203 | 2023-10-12 18:00 | EDT | 0.745 |  | 18.294 |  | 7.69 |  | 94.7 |  | 38671.3 |  | 24.66 |  | 7.83 |  | 2.18 | i | 8.8 | i | 4.79 | c,i
61-0203 | 2023-10-12 18:15 | EDT | 0.747 |  | 18.202 |  | 7.6 |  | 93.5 |  | 38809.7 |  | 24.76 |  | 7.82 |  | 2.21 | i | 8.9 | i | 4.34 | c,i
61-0203 | 2023-10-12 18:30 | EDT | 0.746 |  | 18.229 |  | 7.68 |  | 94.5 |  | 38826.7 |  | 24.77 |  | 7.83 |  | 2.66 | i | 10.73 | i | 4.95 | c,i
61-0203 | 2023-10-12 18:45 | EDT | 0.748 |  | 18.343 |  | 7.87 |  | 97 |  | 38861.4 |  | 24.79 |  | 7.85 |  | 2.76 | i | 11.12 | i | 5.14 | c,i
61-0203 | 2023-10-12 19:00 | EDT | 0.749 |  | 18.343 |  | 7.88 |  | 97.2 |  | 38907.5 |  | 24.82 |  | 7.85 |  | 2.78 | i | 11.21 | i | 5.74 | c,i
61-0203 | 2023-10-12 19:15 | EDT | 0.751 |  | 18.29 |  | 7.85 |  | 96.8 |  | 39015.9 |  | 24.9 |  | 7.85 |  | 2.6 | i | 10.48 | i | 5.45 | c,i
61-0203 | 2023-10-12 19:30 | EDT | 0.75 |  | 18.225 |  | 7.82 |  | 96.4 |  | 39138.9 |  | 24.99 |  | 7.85 |  | 2.14 | i | 8.6 | i | 4.41 | c,i
61-0203 | 2023-10-12 19:45 | EDT | 0.752 |  | 18.202 |  | 7.8 |  | 96.2 |  | 39294.1 |  | 25.1 |  | 7.85 |  | 2.51 | i | 10.1 | i | 5.33 | c,i
61-0203 | 2023-10-12 20:00 | EDT | 0.753 |  | 18.178 |  | 7.79 |  | 96 |  | 39657 |  | 25.35 |  | 7.86 |  | 2.53 | i | 10.18 | i | 6.17 | c,i
61-0203 | 2023-10-12 20:15 | EDT | 0.753 |  | 18.177 |  | 7.77 |  | 95.7 |  | 39514.3 |  | 25.25 |  | 7.85 |  | 2.6 | i | 10.46 | i | 4.81 | c,i
61-0203 | 2023-10-12 20:30 | EDT | 0.752 |  | 18.152 |  | 7.85 |  | 96.9 |  | 40053.7 |  | 25.63 |  | 7.87 |  | 2.58 | i | 10.39 | i | 5.42 | c,i
61-0203 | 2023-10-12 20:45 | EDT | 0.751 |  | 18.127 |  | 7.95 |  | 97.9 |  | 39536.9 |  | 25.27 |  | 7.88 |  | 2.78 | i | 11.19 | i | 6.62 | c,i
61-0203 | 2023-10-12 21:00 | EDT | 0.752 |  | 18.097 |  | 7.82 |  | 96.3 |  | 39491.4 |  | 25.24 |  | 7.86 |  | 3.02 | i | 12.14 | i | 5.84 | c,i
61-0203 | 2023-10-12 21:15 | EDT | 0.753 |  | 18.172 |  | 7.91 |  | 97.4 |  | 39412.5 |  | 25.18 |  | 7.87 |  | 2.62 | i | 10.54 | i | 5.46 | c,i
61-0203 | 2023-10-12 21:30 | EDT | 0.753 |  | 18.14 |  | 7.89 |  | 97.2 |  | 39417.1 |  | 25.18 |  | 7.86 |  | 3.18 | i | 12.81 | i | 6.47 | c,i
61-0203 | 2023-10-12 21:45 | EDT | 0.751 |  | 18.148 |  | 7.91 |  | 97.4 |  | 39393.2 |  | 25.17 |  | 7.87 |  | 2.53 | i | 10.2 | i | 5.33 | c,i
61-0203 | 2023-10-12 22:00 | EDT | 0.751 |  | 18.215 |  | 8.02 |  | 98.9 |  | 39244.8 |  | 25.06 |  | 7.88 |  | 2.99 | i | 12.03 | i | 5.96 | c,i
61-0203 | 2023-10-12 22:15 | EDT | 0.749 |  | 18.213 |  | 8.06 |  | 99.3 |  | 39235.9 |  | 25.06 |  | 7.88 |  | 2.59 | i | 10.44 | i | 6.39 | c,i
61-0203 | 2023-10-12 22:30 | EDT | 0.748 |  | 18.269 |  | 8.05 |  | 99.2 |  | 39177 |  | 25.01 |  | 7.88 |  | 2.57 | i | 10.34 | i | 4.56 | c,i
61-0203 | 2023-10-12 22:45 | EDT | 0.747 |  | 18.045 |  | 7.77 |  | 95.1 |  | 38426 |  | 24.48 |  | 7.84 |  | 2.37 | i | 9.53 | i | 5.18 | c,i
61-0203 | 2023-10-12 23:00 | EDT | 0.747 |  | 18.224 |  | 8.01 |  | 98.7 |  | 39213.2 |  | 25.04 |  | 7.88 |  | 2.66 | i | 10.71 | i | 5.97 | c,i
61-0203 | 2023-10-12 23:15 | EDT | 0.746 |  | 18.226 |  | 7.89 |  | 97.2 |  | 38919.9 |  | 24.83 |  | 7.87 |  | 2.12 | i | 8.56 | i | 5.02 | c,i
61-0203 | 2023-10-12 23:30 | EDT | 0.749 |  | 18.055 |  | 7.44 |  | 91 |  | 38369.1 |  | 24.44 |  | 7.8 |  | 1.98 | i | 7.96 | i | 5.66 | c,i
61-0203 | 2023-10-12 23:45 | EDT | 0.751 |  | 17.822 |  | 6.99 |  | 85.4 |  | 39025.8 |  | 24.91 |  | 7.77 |  | 1.53 | i | 6.18 | i | 3.27 | c,i
61-0203 | 2023-10-13 | EDT | 0.747 |  | 17.635 |  | 6.94 |  | 84.4 |  | 38961.3 |  | 24.86 |  | 7.77 |  | 1.47 | i | 5.92 | i | 2.96 | c,i
61-0203 | 2023-10-13 00:15 | EDT | 0.745 |  | 17.751 |  | 6.85 |  | 83.6 |  | 39151.2 |  | 25 |  | 7.76 |  | 1.42 | i | 5.74 | i | 2.98 | c,i
61-0203 | 2023-10-13 00:30 | EDT | 0.745 |  | 17.586 |  | 6.96 |  | 84.5 |  | 38629.2 |  | 24.63 |  | 7.76 |  | 1.42 | i | 5.75 | i | 2.91 | c,i
61-0203 | 2023-10-13 00:45 | EDT | 0.745 |  | 17.695 |  | 6.82 |  | 83.1 |  | 38773.2 |  | 24.73 |  | 7.76 |  | 1.43 | i | 5.77 | i | 2.86 | c,i
61-0203 | 2023-10-13 01:00 | EDT | 0.743 |  | 17.797 |  | 6.78 |  | 82.9 |  | 39365.6 |  | 25.15 |  | 7.76 |  | 1.21 | i | 4.87 | i | 2.8 | c,i
61-0203 | 2023-10-13 01:15 | EDT | 0.745 |  | 17.84 |  | 6.77 |  | 82.9 |  | 39424.6 |  | 25.19 |  | 7.76 |  | 1.35 | i | 5.44 | i | 2.79 | c,i
61-0203 | 2023-10-13 01:30 | EDT | 0.745 |  | 17.845 |  | 6.72 |  | 82.3 |  | 39346 |  | 25.13 |  | 7.76 |  | 1.03 | i | 4.16 | i | 2.06 | c,i
61-0203 | 2023-10-13 01:45 | EDT | 0.746 |  | 17.741 |  | 6.77 |  | 82.6 |  | 38864.5 |  | 24.79 |  | 7.75 |  | 1.3 | i | 5.23 | i | 2.65 | c,i
61-0203 | 2023-10-13 02:00 | EDT | 0.749 |  | 17.822 |  | 6.74 |  | 82.2 |  | 38619.8 |  | 24.62 |  | 7.75 |  | 1.31 | i | 5.27 | i | 2.65 | c,i
61-0203 | 2023-10-13 02:15 | EDT | 0.75 |  | 17.671 |  | 6.79 |  | 82.4 |  | 38259.4 |  | 24.37 |  | 7.74 |  | 1.3 | i | 5.24 | i | 2.57 | c,i
61-0203 | 2023-10-13 02:30 | EDT | 0.75 |  | 17.788 |  | 6.78 |  | 82.6 |  | 38420.9 |  | 24.48 |  | 7.75 |  | 1.27 | i | 5.11 | i | 2.66 | c,i
61-0203 | 2023-10-13 02:45 | EDT | 0.751 |  | 17.722 |  | 6.85 |  | 83.3 |  | 38338.7 |  | 24.42 |  | 7.76 |  | 1.52 | i | 6.14 | i | 3.01 | c,i
61-0203 | 2023-10-13 03:00 | EDT | 0.752 |  | 17.692 |  | 7.03 |  | 85.5 |  | 38333.8 |  | 24.42 |  | 7.78 |  | 1.62 | i | 6.52 | i | 3.44 | c,i
61-0203 | 2023-10-13 03:15 | EDT | 0.751 |  | 17.61 |  | 6.99 |  | 84.8 |  | 38290.9 |  | 24.39 |  | 7.76 |  | 1.84 | i | 7.43 | i | 3.94 | c,i
61-0203 | 2023-10-13 03:30 | EDT | 0.75 |  | 17.518 |  | 6.91 |  | 83.6 |  | 38164.1 |  | 24.3 |  | 7.75 |  | 1.55 | i | 6.26 | i | 3.47 | c,i
61-0203 | 2023-10-13 03:45 | EDT | 0.752 |  | 17.507 |  | 6.97 |  | 84.4 |  | 38238.7 |  | 24.35 |  | 7.76 |  | 1.65 | i | 6.66 | i | 3.38 | c,i
61-0203 | 2023-10-13 04:00 | EDT | 0.754 |  | 17.452 |  | 6.92 |  | 83.7 |  | 38234.3 |  | 24.35 |  | 7.75 |  | 1.53 | i | 6.18 | i | 3.27 | c,i
61-0203 | 2023-10-13 04:15 | EDT | 0.757 |  | 17.37 |  | 6.91 |  | 83.4 |  | 38243.8 |  | 24.36 |  | 7.75 |  | 1.46 | i | 5.88 | i | 2.95 | c,i
61-0203 | 2023-10-13 04:30 | EDT | 0.759 |  | 17.33 |  | 6.9 |  | 83.2 |  | 38205.1 |  | 24.33 |  | 7.75 |  | 1.43 | i | 5.78 | i | 3.06 | c,i
61-0203 | 2023-10-13 04:45 | EDT | 0.76 |  | 17.357 |  | 6.86 |  | 82.8 |  | 38328.8 |  | 24.42 |  | 7.74 |  | 1.44 | i | 5.82 | i | 3.18 | c,i
61-0203 | 2023-10-13 05:00 | EDT | 0.762 |  | 17.329 |  | 6.91 |  | 83.4 |  | 38366.2 |  | 24.44 |  | 7.75 |  | 1.94 | i | 7.83 | i | 4.77 | c,i
61-0203 | 2023-10-13 05:15 | EDT | 0.766 |  | 17.369 |  | 6.83 |  | 82.6 |  | 38563 |  | 24.58 |  | 7.75 |  | 1.65 | i | 6.65 | i | 3.31 | c,i
61-0203 | 2023-10-13 05:30 | EDT | 0.767 |  | 17.488 |  | 6.89 |  | 83.6 |  | 38983.9 |  | 24.88 |  | 7.76 |  | 1.92 | i | 7.72 | i | 4.39 | c,i
61-0203 | 2023-10-13 05:45 | EDT | 0.767 |  | 17.409 |  | 6.83 |  | 82.8 |  | 39047.1 |  | 24.92 |  | 7.75 |  | 2.03 | i | 8.18 | i | 4.51 | c,i
61-0203 | 2023-10-13 06:00 | EDT | 0.767 |  | 17.411 |  | 6.83 |  | 82.9 |  | 39267 |  | 25.08 |  | 7.76 |  | 1.95 | i | 7.87 | i | 4.25 | c,i
61-0203 | 2023-10-13 06:15 | EDT | 0.768 |  | 17.424 |  | 6.83 |  | 82.9 |  | 39299 |  | 25.1 |  | 7.76 |  | 1.98 | i | 7.98 | i | 4.49 | c,i
61-0203 | 2023-10-13 06:30 | EDT | 0.771 |  | 17.699 |  | 7.18 |  | 87.9 |  | 39884.1 |  | 25.51 |  | 7.8 |  | 3.19 | i | 12.86 | i | 7.49 | c,i
61-0203 | 2023-10-13 06:45 | EDT | 0.773 |  | 17.901 |  | 7.96 |  | 98.2 |  | 41087.7 |  | 26.37 |  | 7.89 |  | 5.24 | i | 21.09 | i | 12.12 | c,i
61-0203 | 2023-10-13 07:00 | EDT | 0.774 |  | 18.069 |  | 7.91 |  | 98 |  | 41000.1 |  | 26.31 |  | 7.89 |  | 4.82 | i | 19.41 | i | 10.42 | c,i
61-0203 | 2023-10-13 07:15 | EDT | 0.777 |  | 17.675 |  | 7.57 |  | 92.7 |  | 40357.3 |  | 25.85 |  | 7.85 |  | 4.51 | i | 18.16 | i | 9.99 | c,i
61-0203 | 2023-10-13 07:30 | EDT | 0.78 |  | 17.554 |  | 7.75 |  | 94.8 |  | 40471.6 |  | 25.93 |  | 7.87 |  | 3.71 | i | 14.92 | i | 7.34 | c,i
61-0203 | 2023-10-13 07:45 | EDT | 0.78 |  | 17.621 |  | 7.74 |  | 94.9 |  | 40679.4 |  | 26.08 |  | 7.88 |  | 3.08 | i | 12.41 | i | 7.31 | c,i
61-0203 | 2023-10-13 08:00 | EDT | 0.782 |  | 17.387 |  | 7.57 |  | 92.3 |  | 40459.2 |  | 25.92 |  | 7.86 |  | 4.05 | i | 16.31 | i | 8.56 | c,i
61-0203 | 2023-10-13 08:15 | EDT | 0.781 |  | 17.336 |  | 7.65 |  | 93 |  | 40073 |  | 25.65 |  | 7.86 |  | 3.89 | i | 15.66 | i | 7.77 | c,i
61-0203 | 2023-10-13 08:30 | EDT | 0.78 |  | 17.261 |  | 7.64 |  | 92.8 |  | 39996.2 |  | 25.59 |  | 7.85 |  | 3.45 | i | 13.9 | i | 8.9 | c,i
61-0203 | 2023-10-13 08:45 | EDT | 0.779 |  | 17.229 |  | 7.68 |  | 93.2 |  | 40164.5 |  | 25.71 |  | 7.86 |  | 3.91 | i | 15.75 | i | 7.65 | c,i
61-0203 | 2023-10-13 09:00 | EDT | 0.782 |  | 17.172 |  | 7.67 |  | 92.9 |  | 40009.6 |  | 25.6 |  | 7.86 |  | 2.65 | i | 10.66 | i | 5.84 | c,i
61-0203 | 2023-10-13 09:15 | EDT | 0.781 |  | 16.893 |  | 7.54 |  | 90.4 |  | 39007.9 |  | 24.89 |  | 7.83 |  | 2.28 | i | 9.17 | i | 4.36 | c,i
61-0203 | 2023-10-13 09:30 | EDT | 0.784 |  | 16.819 |  | 7.5 |  | 89.7 |  | 38629.6 |  | 24.62 |  | 7.82 |  | 1.93 | i | 7.78 | i | 3.54 | c,i
61-0203 | 2023-10-13 09:45 | EDT | 0.78 |  | 17.195 |  | 7.61 |  | 92 |  | 39303.9 |  | 25.1 |  | 7.83 |  | 2.94 | i | 11.83 | i | 5.66 | c,i
61-0203 | 2023-10-13 10:00 | EDT | 0.778 |  | 17.487 |  | 7.6 |  | 92.4 |  | 39553.3 |  | 25.28 |  | 7.84 |  | 2.63 | i | 10.57 | i | 5.88 | c,i
61-0203 | 2023-10-13 10:15 | EDT | 0.779 |  | 17.718 |  | 7.64 |  | 93.6 |  | 40001.8 |  | 25.6 |  | 7.85 |  | 2.2 | i | 8.85 | i | 4.98 | c,i
61-0203 | 2023-10-13 10:30 | EDT | 0.778 |  | 17.828 |  | 7.57 |  | 93.2 |  | 40582.1 |  | 26.01 |  | 7.85 |  | 2 | i | 8.08 | i | 4.73 | c,i
61-0203 | 2023-10-13 10:45 | EDT | 0.773 |  | 17.901 |  | 7.41 |  | 91.4 |  | 40931.8 |  | 26.26 |  | 7.84 |  | 2.46 | i | 9.9 | i | 4.22 | c,i
61-0203 | 2023-10-13 11:00 | EDT | 0.774 |  | 17.896 |  | 7.32 |  | 90.2 |  | 40541.1 |  | 25.98 |  | 7.82 |  | 1.47 | i | 5.94 | i | 3.72 | c,i
61-0203 | 2023-10-13 11:15 | EDT | 0.774 |  | 17.912 |  | 7.32 |  | 90.2 |  | 40735.3 |  | 26.12 |  | 7.83 |  | 1.88 | i | 7.58 | i | 4.25 | c,i
61-0203 | 2023-10-13 11:30 | EDT | 0.769 |  | 17.923 |  | 7.11 |  | 87.8 |  | 40899.5 |  | 26.23 |  | 7.81 |  | 1.36 | i | 5.5 | i | 3.25 | c,i
61-0203 | 2023-10-13 11:45 | EDT | 0.769 |  | 17.903 |  | 7.06 |  | 87.2 |  | 40997 |  | 26.3 |  | 7.81 |  | 2.41 | i | 9.69 | i | 2.97 | c,i
61-0203 | 2023-10-13 12:00 | EDT | 0.767 |  | 17.874 |  | 7.03 |  | 86.6 |  | 40782.6 |  | 26.15 |  | 7.81 |  | 1.22 | i | 4.94 | i | 2.72 | c,i
61-0203 | 2023-10-13 12:15 | EDT | 0.765 |  | 17.83 |  | 6.99 |  | 86 |  | 40548.5 |  | 25.99 |  | 7.8 |  | 1.27 | i | 5.11 | i | 2.65 | c,i
61-0203 | 2023-10-13 12:30 | EDT | 0.764 |  | 17.816 |  | 6.97 |  | 85.7 |  | 40635.5 |  | 26.05 |  | 7.8 |  | 1.09 | i | 4.4 | i | 3.13 | c,i
61-0203 | 2023-10-13 12:45 | EDT | 0.761 |  | 17.808 |  | 6.94 |  | 85.2 |  | 40369.9 |  | 25.86 |  | 7.8 |  | 1.39 | i | 5.62 | i | 2.89 | c,i
61-0203 | 2023-10-13 13:00 | EDT | 0.757 |  | 17.807 |  | 6.9 |  | 84.8 |  | 40338.6 |  | 25.84 |  | 7.8 |  | 1.26 | i | 5.09 | i | 2.69 | c,i
61-0203 | 2023-10-13 13:15 | EDT | 0.757 |  | 17.816 |  | 6.87 |  | 84.4 |  | 40360 |  | 25.85 |  | 7.79 |  | 0.99 | i | 3.99 | i | 2.82 | c,i
61-0203 | 2023-10-13 13:30 | EDT | 0.759 |  | 17.842 |  | 6.87 |  | 84.4 |  | 40347.7 |  | 25.84 |  | 7.79 |  | 1.19 | i | 4.82 | i | 2.61 | c,i
61-0203 | 2023-10-13 13:45 | EDT | 0.759 |  | 17.856 |  | 6.85 |  | 84.2 |  | 40248.6 |  | 25.77 |  | 7.79 |  | 1.27 | i | 5.12 | i | 2.73 | c,i
61-0203 | 2023-10-13 14:00 | EDT | 0.756 |  | 17.904 |  | 6.9 |  | 84.8 |  | 39966.2 |  | 25.57 |  | 7.79 |  | 1.27 | i | 5.11 | i | 2.69 | c,i
61-0203 | 2023-10-13 14:15 | EDT | 0.754 |  | 17.915 |  | 6.88 |  | 84.5 |  | 39757.9 |  | 25.43 |  | 7.78 |  | 1.36 | i | 5.5 | i | 2.73 | c,i
61-0203 | 2023-10-13 14:30 | EDT | 0.756 |  | 17.935 |  | 6.87 |  | 84.4 |  | 39684.1 |  | 25.37 |  | 7.78 |  | 1.28 | i | 5.18 | i | 2.76 | c,i
61-0203 | 2023-10-13 14:45 | EDT | 0.76 |  | 17.953 |  | 6.95 |  | 85.3 |  | 39656.6 |  | 25.35 |  | 7.78 |  | 1.09 | i | 4.38 | i | 2.93 | c,i
61-0203 | 2023-10-13 15:00 | EDT | 0.754 |  | 17.953 |  | 6.95 |  | 85.4 |  | 39670.4 |  | 25.36 |  | 7.78 |  | 1.44 | i | 5.79 | i | 2.88 | c,i
61-0203 | 2023-10-13 15:15 | EDT | 0.754 |  | 17.94 |  | 6.94 |  | 85.3 |  | 39776.2 |  | 25.44 |  | 7.79 |  | 1.47 | i | 5.94 | i | 2.89 | c,i
61-0203 | 2023-10-13 15:30 | EDT | 0.757 |  | 17.932 |  | 7 |  | 86 |  | 39872.6 |  | 25.51 |  | 7.79 |  | 1.35 | i | 5.46 | i | 3.03 | c,i
61-0203 | 2023-10-13 15:45 | EDT | 0.756 |  | 17.822 |  | 6.78 |  | 83.5 |  | 41048.9 |  | 26.34 |  | 7.8 |  | 1.26 | i | 5.09 | i | 2.66 | c,i
61-0203 | 2023-10-13 16:00 | EDT | 0.76 |  | 17.901 |  | 7.07 |  | 87.2 |  | 40852.9 |  | 26.2 |  | 7.82 |  | 1.48 | i | 5.99 | i | 3.32 | c,i
61-0203 | 2023-10-13 16:15 | EDT | 0.762 |  | 18.051 |  | 7.59 |  | 94.1 |  | 41524.3 |  | 26.68 |  | 7.88 |  | 2.4 | i | 9.68 | i | 4.92 | c,i
61-0203 | 2023-10-13 16:30 | EDT | 0.76 |  | 18.059 |  | 7.64 |  | 95 |  | 41943 |  | 26.98 |  | 7.89 |  | 2.16 | i | 8.69 | i | 4.65 | c,i
61-0203 | 2023-10-13 16:45 | EDT | 0.761 |  | 18.035 |  | 7.62 |  | 94.7 |  | 41899.2 |  | 26.95 |  | 7.9 |  | 2.09 | i | 8.42 | i | 4.28 | c,i
61-0203 | 2023-10-13 17:00 | EDT | 0.76 |  | 18.031 |  | 7.59 |  | 94.3 |  | 41977 |  | 27 |  | 7.9 |  | 2.1 | i | 8.44 | i | 4.14 | c,i
61-0203 | 2023-10-13 17:15 | EDT | 0.762 |  | 18.029 |  | 7.73 |  | 96.1 |  | 42156.8 |  | 27.13 |  | 7.91 |  | 1.97 | i | 7.93 | i | 5.25 | c,i
61-0203 | 2023-10-13 17:30 | EDT | 0.763 |  | 17.986 |  | 7.85 |  | 97.6 |  | 42386.7 |  | 27.29 |  | 7.93 |  | 2.28 | i | 9.17 | i | 4.53 | c,i
61-0203 | 2023-10-13 17:45 | EDT | 0.764 |  | 17.983 |  | 7.88 |  | 97.9 |  | 42357.1 |  | 27.27 |  | 7.93 |  | 2.42 | i | 9.73 | i | 4.9 | c,i
61-0203 | 2023-10-13 18:00 | EDT | 0.765 |  | 17.989 |  | 7.99 |  | 99.3 |  | 42243.4 |  | 27.19 |  | 7.94 |  | 2.94 | i | 11.85 | i | 8.51 | c,i
61-0203 | 2023-10-13 18:15 | EDT | 0.767 |  | 17.99 |  | 8.08 |  | 100.4 |  | 42188.4 |  | 27.15 |  | 7.94 |  | 3.13 | i | 12.61 | i | 7.3 | c,i
61-0203 | 2023-10-13 18:30 | EDT | 0.769 |  | 17.951 |  | 8.16 |  | 101.3 |  | 42170.7 |  | 27.14 |  | 7.95 |  | 2.77 | i | 11.15 | i | 5.98 | c,i
61-0203 | 2023-10-13 18:45 | EDT | 0.771 |  | 17.786 |  | 7.89 |  | 97.4 |  | 41661 |  | 26.78 |  | 7.91 |  | 3.02 | i | 12.15 | i | 3.71 | c,i
61-0203 | 2023-10-13 19:00 | EDT | 0.773 |  | 17.606 |  | 7.53 |  | 92.6 |  | 41456.8 |  | 26.63 |  | 7.88 |  | 2.15 | i | 8.65 | i | 4.45 | c,i
61-0203 | 2023-10-13 19:15 | EDT | 0.774 |  | 17.614 |  | 7.57 |  | 93.1 |  | 41290.7 |  | 26.51 |  | 7.88 |  | 1.73 | i | 6.97 | i | 3.51 | c,i
61-0203 | 2023-10-13 19:30 | EDT | 0.775 |  | 17.553 |  | 7.59 |  | 93.1 |  | 41189 |  | 26.44 |  | 7.89 |  | 3.24 | i | 13.03 | i | 4.1 | c,i
61-0203 | 2023-10-13 19:45 | EDT | 0.775 |  | 17.683 |  | 7.73 |  | 95.3 |  | 41481.1 |  | 26.65 |  | 7.9 |  | 2.31 | i | 9.31 | i | 6.1 | c,i
61-0203 | 2023-10-13 20:00 | EDT | 0.773 |  | 17.51 |  | 7.79 |  | 95.5 |  | 41256 |  | 26.49 |  | 7.9 |  | 2.14 | i | 8.61 | i | 4.87 | c,i
61-0203 | 2023-10-13 20:15 | EDT | 0.773 |  | 17.646 |  | 7.97 |  | 98 |  | 41263.3 |  | 26.49 |  | 7.92 |  | ## | i | ## | i | ## | c,i
61-0203 | 2023-10-13 20:30 | EDT | 0.776 |  | 17.357 |  | 7.42 |  | 90.3 |  | 40162.4 |  | 25.71 |  | 7.84 |  | 1.64 | i | 6.61 | i | 3.33 | c,i
61-0203 | 2023-10-13 20:45 | EDT | 0.775 |  | 17.412 |  | 7.37 |  | 89.9 |  | 40512.9 |  | 25.96 |  | 7.85 |  | 1.51 | i | 6.07 | i | 3.34 | c,i
61-0203 | 2023-10-13 21:00 | EDT | 0.774 |  | 17.49 |  | 7.45 |  | 91.1 |  | 40651.8 |  | 26.06 |  | 7.86 |  | 2.34 | i | 9.43 | i | ## | c,i
61-0203 | 2023-10-13 21:15 | EDT | 0.776 |  | 17.517 |  | 7.53 |  | 92.1 |  | 40839.9 |  | 26.19 |  | 7.87 |  | 1.82 | i | 7.32 | i | 3.94 | c,i
61-0203 | 2023-10-13 21:30 | EDT | 0.777 |  | 17.256 |  | 7.4 |  | 89.9 |  | 40308.7 |  | 25.81 |  | 7.85 |  | 1.45 | i | 5.86 | i | 2.93 | c,i
61-0203 | 2023-10-13 21:45 | EDT | 0.776 |  | 16.996 |  | 7.37 |  | 88.7 |  | 39317.6 |  | 25.11 |  | 7.83 |  | 1.19 | i | 4.8 | i | 2.86 | c,i
61-0203 | 2023-10-13 22:00 | EDT | 0.776 |  | 17.131 |  | 7.37 |  | 89 |  | 39335.3 |  | 25.12 |  | 7.82 |  | 1.54 | i | 6.22 | i | 3.07 | c,i
61-0203 | 2023-10-13 22:15 | EDT | 0.774 |  | 17.455 |  | 7.35 |  | 89.4 |  | 39604.6 |  | 25.32 |  | 7.82 |  | 1.75 | i | 7.07 | i | 3.08 | c,i
61-0203 | 2023-10-13 22:30 | EDT | 0.774 |  | 17.489 |  | 7.33 |  | 89.3 |  | 39763.1 |  | 25.43 |  | 7.83 |  | 1.58 | i | 6.35 | i | 3.11 | c,i
61-0203 | 2023-10-13 22:45 | EDT | 0.77 |  | 17.405 |  | 7.3 |  | 88.8 |  | 39682.6 |  | 25.37 |  | 7.82 |  | 1.53 | i | 6.16 | i | 3.11 | c,i
61-0203 | 2023-10-13 23:00 | EDT | 0.768 |  | 17.578 |  | 7.28 |  | 88.9 |  | 40086.8 |  | 25.66 |  | 7.83 |  | 1.65 | i | 6.66 | i | 3.29 | c,i
61-0203 | 2023-10-13 23:15 | EDT | 0.768 |  | 17.385 |  | 7.32 |  | 89 |  | 39719 |  | 25.4 |  | 7.83 |  | 1.62 | i | 6.52 | i | 3.19 | c,i
61-0203 | 2023-10-13 23:30 | EDT | 0.766 |  | 17.587 |  | 7.28 |  | 89 |  | 40322.9 |  | 25.82 |  | 7.83 |  | 1.63 | i | 6.57 | i | 3.24 | c,i
61-0203 | 2023-10-13 23:45 | EDT | 0.766 |  | 17.555 |  | 7.17 |  | 87.4 |  | 39795.1 |  | 25.45 |  | 7.81 |  | 1.85 | i | 7.47 | i | 3.36 | c,i
61-0203 | 2023-10-14 | EDT | 0.766 |  | 17.715 |  | 7.02 |  | 86 |  | 40047.6 |  | 25.63 |  | 7.8 |  | 1.55 | i | 6.25 | i | 3.22 | c,i
61-0203 | 2023-10-14 00:15 | EDT | 0.768 |  | 17.372 |  | 6.91 |  | 83.7 |  | 39012 |  | 24.9 |  | 7.78 |  | 1.23 | i | 4.95 | i | 2.41 | c,i
61-0203 | 2023-10-14 00:30 | EDT | 0.769 |  | 17.545 |  | 6.83 |  | 83.3 |  | 39871.8 |  | 25.51 |  | 7.78 |  | 1.24 | i | 5 | i | 2.65 | c,i
61-0203 | 2023-10-14 00:45 | EDT | 0.768 |  | 17.619 |  | 6.77 |  | 82.9 |  | 40513.9 |  | 25.96 |  | 7.79 |  | 1.22 | i | 4.94 | i | 2.46 | c,i
61-0203 | 2023-10-14 01:00 | EDT | 0.765 |  | 17.656 |  | 6.81 |  | 83.6 |  | 40767.2 |  | 26.14 |  | 7.8 |  | 1.22 | i | 4.94 | i | 2.46 | c,i
61-0203 | 2023-10-14 01:15 | EDT | 0.763 |  | 17.656 |  | 6.72 |  | 82.5 |  | 40790 |  | 26.16 |  | 7.8 |  | 1.1 | i | 4.46 | i | 2.23 | c,i
61-0203 | 2023-10-14 01:30 | EDT | 0.759 |  | 17.68 |  | 6.73 |  | 82.7 |  | 41049.2 |  | 26.34 |  | 7.8 |  | 1.17 | i | 4.73 | i | 2.38 | c,i
61-0203 | 2023-10-14 01:45 | EDT | 0.757 |  | 17.685 |  | 6.68 |  | 82.2 |  | 41226.6 |  | 26.47 |  | 7.8 |  | 1.13 | i | 4.56 | i | 2.28 | c,i
61-0203 | 2023-10-14 02:00 | EDT | 0.753 |  | 17.678 |  | 6.62 |  | 81.5 |  | 41209.6 |  | 26.45 |  | 7.8 |  | 1.04 | i | 4.2 | i | 2.14 | c,i
61-0203 | 2023-10-14 02:15 | EDT | 0.754 |  | 17.64 |  | 6.63 |  | 81.5 |  | 41026.1 |  | 26.32 |  | 7.8 |  | 1.06 | i | 4.3 | i | 2.2 | c,i
61-0203 | 2023-10-14 02:30 | EDT | 0.753 |  | 17.617 |  | 6.6 |  | 80.8 |  | 40589.5 |  | 26.01 |  | 7.79 |  | 1 | i | 4.04 | i | 2.1 | c,i
61-0203 | 2023-10-14 02:45 | EDT | 0.753 |  | 17.47 |  | 6.64 |  | 80.9 |  | 39690.5 |  | 25.38 |  | 7.77 |  | 0.99 | i | 3.98 | i | 1.81 | c,i
61-0203 | 2023-10-14 03:00 | EDT | 0.753 |  | 17.211 |  | 6.67 |  | 80.5 |  | 38898 |  | 24.82 |  | 7.76 |  | 1.05 | i | 4.22 | i | 1.91 | c,i
61-0203 | 2023-10-14 03:15 | EDT | 0.754 |  | 17.292 |  | 6.68 |  | 80.8 |  | 38870.8 |  | 24.8 |  | 7.76 |  | 1.06 | i | 4.28 | i | 1.93 | c,i
61-0203 | 2023-10-14 03:30 | EDT | 0.752 |  | 17.566 |  | 6.86 |  | 83.6 |  | 39645.9 |  | 25.35 |  | 7.79 |  | 1.19 | i | 4.79 | i | 2.39 | c,i
61-0203 | 2023-10-14 03:45 | EDT | 0.75 |  | 17.553 |  | 6.93 |  | 84.5 |  | 39759.3 |  | 25.43 |  | 7.8 |  | 1.42 | i | 5.71 | i | 2.9 | c,i
61-0203 | 2023-10-14 04:00 | EDT | 0.749 |  | 17.555 |  | 6.91 |  | 84.4 |  | 39940.6 |  | 25.55 |  | 7.8 |  | 1.63 | i | 6.58 | i | 3.25 | c,i
61-0203 | 2023-10-14 04:15 | EDT | 0.749 |  | 17.422 |  | 7.03 |  | 85.3 |  | 39340.9 |  | 25.13 |  | 7.8 |  | 1.44 | i | 5.81 | i | 2.89 | c,i
61-0203 | 2023-10-14 04:30 | EDT | 0.75 |  | 17.301 |  | 7.13 |  | 86.3 |  | 39426.7 |  | 25.19 |  | 7.81 |  | 1.45 | i | 5.87 | i | 2.97 | c,i
61-0203 | 2023-10-14 04:45 | EDT | 0.75 |  | 17.259 |  | 7.22 |  | 87.5 |  | 39643.3 |  | 25.34 |  | 7.83 |  | 2.14 | i | 8.61 | i | 3.54 | c,i
61-0203 | 2023-10-14 05:00 | EDT | 0.751 |  | 17.401 |  | 7.14 |  | 87.2 |  | 40705.3 |  | 26.1 |  | 7.83 |  | 2.19 | i | 8.82 | i | 5.04 | c,i
61-0203 | 2023-10-14 05:15 | EDT | 0.751 |  | 17.388 |  | 7.03 |  | 85.7 |  | 40522.3 |  | 25.97 |  | 7.82 |  | 1.83 | i | 7.38 | i | 4.05 | c,i
61-0203 | 2023-10-14 05:30 | EDT | 0.751 |  | 17.32 |  | 7.16 |  | 87.2 |  | 40493.3 |  | 25.94 |  | 7.83 |  | 1.68 | i | 6.78 | i | 3.79 | c,i
61-0203 | 2023-10-14 05:45 | EDT | 0.755 |  | 17.46 |  | 7.21 |  | 88.2 |  | 40908.9 |  | 26.24 |  | 7.84 |  | 1.8 | i | 7.25 | i | 4.29 | c,i
61-0203 | 2023-10-14 06:00 | EDT | 0.754 |  | 17.603 |  | 7.25 |  | 89.1 |  | 41264.7 |  | 26.49 |  | 7.85 |  | 4.35 | i | 17.5 | i | 6.33 | c,i
61-0203 | 2023-10-14 06:15 | EDT | 0.753 |  | 17.467 |  | 7.31 |  | 89.5 |  | 41068.4 |  | 26.35 |  | 7.86 |  | 2.49 | i | 10.02 | i | 5.12 | c,i
61-0203 | 2023-10-14 06:30 | EDT | 0.755 |  | 17.245 |  | 7.31 |  | 89.1 |  | 40926.1 |  | 26.25 |  | 7.85 |  | 2.35 | i | 9.46 | i | 3.41 | c,i
61-0203 | 2023-10-14 06:45 | EDT | 0.756 |  | 16.798 |  | 7.39 |  | 89.1 |  | 40640.6 |  | 26.05 |  | 7.86 |  | 3.07 | i | 12.38 | i | 4.14 | c,i
61-0203 | 2023-10-14 07:00 | EDT | 0.755 |  | 16.987 |  | 7.44 |  | 90.1 |  | 40702.7 |  | 26.09 |  | 7.86 |  | 2.35 | i | 9.48 | i | 4.47 | c,i
61-0203 | 2023-10-14 07:15 | EDT | 0.757 |  | 16.887 |  | 7.52 |  | 90.8 |  | 40632.5 |  | 26.04 |  | 7.86 |  | 2.3 | i | 9.25 | i | 6.74 | c,i
61-0203 | 2023-10-14 07:30 | EDT | 0.759 |  | 16.943 |  | 7.56 |  | 91.4 |  | 40474.6 |  | 25.93 |  | 7.87 |  | 2.31 | i | 9.32 | i | 5.36 | c,i
61-0203 | 2023-10-14 07:45 | EDT | 0.761 |  | 16.624 |  | 7.59 |  | 91.1 |  | 40351.2 |  | 25.84 |  | 7.87 |  | 2.27 | i | 9.13 | i | 4.73 | c,i
61-0203 | 2023-10-14 08:00 | EDT | 0.76 |  | 16.701 |  | 7.61 |  | 91.5 |  | 40580.8 |  | 26 |  | 7.87 |  | 2.34 | i | 9.44 | i | 4.87 | c,i
61-0203 | 2023-10-14 08:15 | EDT | 0.763 |  | 16.587 |  | 7.62 |  | 91.4 |  | 40315.3 |  | 25.81 |  | 7.87 |  | 2.31 | i | 9.29 | i | 4.82 | c,i
61-0203 | 2023-10-14 08:30 | EDT | 0.762 |  | 16.523 |  | 7.61 |  | 91.1 |  | 40191.8 |  | 25.73 |  | 7.87 |  | 1.94 | i | 7.82 | i | 3.36 | c,i
61-0203 | 2023-10-14 08:45 | EDT | 0.758 |  | 16.559 |  | 7.63 |  | 91.5 |  | 40298 |  | 25.8 |  | 7.87 |  | 3.02 | i | 12.16 | i | 5.23 | c,i
61-0203 | 2023-10-14 09:00 | EDT | 0.759 |  | 17.324 |  | 7.68 |  | 93.7 |  | 40965.8 |  | 26.28 |  | 7.88 |  | 2.99 | i | 12.02 | i | 6.57 | c,i
61-0203 | 2023-10-14 09:15 | EDT | 0.756 |  | 17.647 |  | 7.61 |  | 93.6 |  | 41307.3 |  | 26.52 |  | 7.88 |  | 3.01 | i | 12.13 | i | 6.64 | c,i
61-0203 | 2023-10-14 09:30 | EDT | 0.752 |  | 17.651 |  | 7.72 |  | 95 |  | 41409.4 |  | 26.6 |  | 7.89 |  | 2.98 | i | 12.01 | i | 6.4 | c,i
61-0203 | 2023-10-14 09:45 | EDT | 0.75 |  | 17.434 |  | 7.91 |  | 96.8 |  | 41095 |  | 26.37 |  | 7.91 |  | 3.84 | i | 15.44 | i | 7.89 | c,i
61-0203 | 2023-10-14 10:00 | EDT | 0.749 |  | 16.383 |  | 7.83 |  | 93.4 |  | 39904 |  | 25.52 |  | 7.88 |  | 2.48 | i | 10 | i | 5.03 | c,i
61-0203 | 2023-10-14 10:15 | EDT | 0.748 |  | 16.313 |  | 7.66 |  | 90.9 |  | 39352.7 |  | 25.13 |  | 7.86 |  | 2.61 | i | 10.52 | i | 5 | c,i
61-0203 | 2023-10-14 10:30 | EDT | 0.744 |  | 16.454 |  | 7.74 |  | 92.2 |  | 39506.7 |  | 25.24 |  | 7.87 |  | 2.7 | i | 10.88 | i | 5.68 | c,i
61-0203 | 2023-10-14 10:45 | EDT | 0.742 |  | 16.818 |  | 7.67 |  | 92.1 |  | 39564.7 |  | 25.28 |  | 7.86 |  | 1.66 | i | 6.7 | i | 3.96 | c,i
61-0203 | 2023-10-14 11:00 | EDT | 0.74 |  | 17.217 |  | 7.47 |  | 90.6 |  | 39950.2 |  | 25.56 |  | 7.85 |  | 2.25 | i | 9.05 | i | 4.68 | c,i
61-0203 | 2023-10-14 11:15 | EDT | 0.736 |  | 17.437 |  | 7.52 |  | 91.7 |  | 40253.9 |  | 25.78 |  | 7.86 |  | 2.79 | i | 11.23 | i | 5.5 | c,i
61-0203 | 2023-10-14 11:30 | EDT | 0.734 |  | 17.265 |  | 7.83 |  | 95.2 |  | 40384.9 |  | 25.87 |  | 7.89 |  | 3.25 | i | 13.08 | i | 7.01 | c,i
61-0203 | 2023-10-14 11:45 | EDT | 0.73 |  | 17.63 |  | 7.56 |  | 92.6 |  | 40368.6 |  | 25.86 |  | 7.86 |  | 2.82 | i | 11.34 | i | 6.66 | c,i
61-0203 | 2023-10-14 12:00 | EDT | 0.726 |  | 17.656 |  | 7.34 |  | 90 |  | 40558.4 |  | 25.99 |  | 7.84 |  | 2.54 | i | 10.22 | i | 6 | c,i
61-0203 | 2023-10-14 12:15 | EDT | 0.724 |  | 17.767 |  | 7.35 |  | 90.5 |  | 40874.3 |  | 26.22 |  | 7.84 |  | 2.18 | i | 8.76 | i | 4.89 | c,i
61-0203 | 2023-10-14 12:30 | EDT | 0.725 |  | 17.801 |  | 7.14 |  | 88 |  | 41054.7 |  | 26.34 |  | 7.83 |  | 2.37 | i | 9.54 | i | 5.32 | c,i
61-0203 | 2023-10-14 12:45 | EDT | 0.718 |  | 17.779 |  | 7.08 |  | 87.1 |  | 40978.8 |  | 26.29 |  | 7.82 |  | 1.76 | i | 7.09 | i | 3.77 | c,i
61-0203 | 2023-10-14 13:00 | EDT | 0.714 |  | 17.766 |  | 7.02 |  | 86.5 |  | 41049.3 |  | 26.34 |  | 7.82 |  | 1.98 | i | 7.97 | i | 3.3 | c,i
61-0203 | 2023-10-14 13:15 | EDT | 0.709 |  | 17.689 |  | 7.07 |  | 86.9 |  | 40977.4 |  | 26.29 |  | 7.82 |  | 1.78 | i | 7.17 | i | 3.7 | c,i
61-0203 | 2023-10-14 13:30 | EDT | 0.703 |  | 17.678 |  | 6.96 |  | 85.4 |  | 40678.2 |  | 26.08 |  | 7.81 |  | 1.42 | i | 5.74 | i | 3.04 | c,i
61-0203 | 2023-10-14 13:45 | EDT | 0.703 |  | 17.605 |  | 6.84 |  | 83.9 |  | 40909.9 |  | 26.24 |  | 7.81 |  | 1.33 | i | 5.39 | i | 3.41 | c,i
61-0203 | 2023-10-14 14:00 | EDT | 0.703 |  | 17.619 |  | 6.76 |  | 83.1 |  | 41409.9 |  | 26.6 |  | 7.81 |  | 1.27 | i | 5.14 | i | 2.72 | c,i
61-0203 | 2023-10-14 14:15 | EDT | 0.7 |  | 17.621 |  | 6.73 |  | 82.8 |  | 41524.7 |  | 26.68 |  | 7.81 |  | 1.48 | i | 5.95 | i | 3.05 | c,i
61-0203 | 2023-10-14 14:30 | EDT | 0.703 |  | 17.619 |  | 6.96 |  | 85.4 |  | 40881.1 |  | 26.22 |  | 7.81 |  | 2.01 | i | 8.11 | i | 4.21 | c,i
61-0203 | 2023-10-14 14:45 | EDT | 0.702 |  | 17.587 |  | 6.97 |  | 85.4 |  | 40848.2 |  | 26.2 |  | 7.81 |  | 2.12 | i | 8.53 | i | 4.42 | c,i
61-0203 | 2023-10-14 15:00 | EDT | 0.7 |  | 17.518 |  | 7.03 |  | 86 |  | 40671.9 |  | 26.07 |  | 7.82 |  | 2.04 | i | 8.21 | i | 3.77 | c,i
61-0203 | 2023-10-14 15:15 | EDT | 0.704 |  | 17.489 |  | 7.02 |  | 85.8 |  | 40646.5 |  | 26.05 |  | 7.82 |  | 1.81 | i | 7.3 | i | 3.82 | c,i
61-0203 | 2023-10-14 15:30 | EDT | 0.704 |  | 17.329 |  | 6.95 |  | 84.5 |  | 40117.4 |  | 25.68 |  | 7.8 |  | 1.85 | i | 7.47 | i | 3.82 | c,i
61-0203 | 2023-10-14 15:45 | EDT | 0.701 |  | 17.321 |  | 6.94 |  | 84.3 |  | 40041.2 |  | 25.62 |  | 7.8 |  | 1.77 | i | 7.13 | i | 3.88 | c,i
61-0203 | 2023-10-14 16:00 | EDT | 0.702 |  | 17.543 |  | 6.62 |  | 81.2 |  | 41056.7 |  | 26.35 |  | 7.79 |  | 1.12 | i | 4.51 | i | 2.27 | c,i
61-0203 | 2023-10-14 16:15 | EDT | 0.709 |  | 17.394 |  | 6.99 |  | 85.3 |  | 40738.3 |  | 26.12 |  | 7.82 |  | 1.79 | i | 7.23 | i | 3.53 | c,i
61-0203 | 2023-10-14 16:30 | EDT | 0.705 |  | 17.374 |  | 7.13 |  | 87.1 |  | 40841.2 |  | 26.19 |  | 7.83 |  | 1.98 | i | 7.96 | i | 3.55 | c,i
61-0203 | 2023-10-14 16:45 | EDT | 0.704 |  | 17.442 |  | 7.22 |  | 88.4 |  | 41017.6 |  | 26.32 |  | 7.84 |  | 2.11 | i | 8.48 | i | 4.21 | c,i
61-0203 | 2023-10-14 17:00 | EDT | 0.701 |  | 17.441 |  | 7.23 |  | 88.5 |  | 41054.1 |  | 26.34 |  | 7.84 |  | 2.04 | i | 8.21 | i | 4.07 | c,i
61-0203 | 2023-10-14 17:15 | EDT | 0.706 |  | 17.422 |  | 7.23 |  | 88.4 |  | 41141.9 |  | 26.41 |  | 7.84 |  | 1.77 | i | 7.12 | i | 3.57 | c,i
61-0203 | 2023-10-14 17:30 | EDT | 0.698 |  | 17.351 |  | 7.22 |  | 88.2 |  | 41121.7 |  | 26.39 |  | 7.84 |  | 1.69 | i | 6.82 | i | 3.4 | c,i
61-0203 | 2023-10-14 17:45 | EDT | 0.704 |  | 17.299 |  | 7.22 |  | 88 |  | 41077.8 |  | 26.36 |  | 7.84 |  | 1.51 | i | 6.1 | i | 3.11 | c,i
61-0203 | 2023-10-14 18:00 | EDT | 0.704 |  | 17.242 |  | 7.21 |  | 87.9 |  | 40997.2 |  | 26.3 |  | 7.84 |  | 1.56 | i | 6.27 | i | 3.13 | c,i
61-0203 | 2023-10-14 18:15 | EDT | 0.693 |  | 17.22 |  | 7.16 |  | 87.3 |  | 41047.8 |  | 26.34 |  | 7.84 |  | 1.54 | i | 6.2 | i | 2.91 | c,i
61-0203 | 2023-10-14 18:30 | EDT | 0.695 |  | 17.227 |  | 7.12 |  | 86.8 |  | 41091.3 |  | 26.37 |  | 7.83 |  | 1.2 | i | 4.84 | i | 2.83 | c,i
61-0203 | 2023-10-14 18:45 | EDT | 0.698 |  | 17.193 |  | 7.06 |  | 86 |  | 41082.2 |  | 26.36 |  | 7.83 |  | 0.99 | i | 4.01 | i | 2.59 | c,i
61-0203 | 2023-10-14 19:00 | EDT | 0.697 |  | 17.168 |  | 7.04 |  | 85.7 |  | 40959.5 |  | 26.27 |  | 7.83 |  | 1.35 | i | 5.44 | i | 2.64 | c,i
61-0203 | 2023-10-14 19:15 | EDT | 0.695 |  | 17.113 |  | 7.37 |  | 89.5 |  | 40940.9 |  | 26.26 |  | 7.86 |  | 1.47 | i | 5.95 | i | 3.24 | c,i
61-0203 | 2023-10-14 19:30 | EDT | 0.696 |  | 17.123 |  | 7.55 |  | 91.8 |  | 41008 |  | 26.31 |  | 7.88 |  | 1.62 | i | 6.52 | i | 3.91 | c,i
61-0203 | 2023-10-14 19:45 | EDT | 0.689 |  | 17.027 |  | 7.84 |  | 95 |  | 40742.5 |  | 26.12 |  | 7.9 |  | 1.8 | i | 7.26 | i | 4.96 | c,i
61-0203 | 2023-10-14 20:00 | EDT | 0.691 |  | 17.05 |  | 7.96 |  | 96.5 |  | 40714.1 |  | 26.1 |  | 7.91 |  | 2.68 | i | 10.81 | i | 5.13 | c,i
61-0203 | 2023-10-14 20:15 | EDT | 0.694 |  | 16.98 |  | 8.28 |  | 100.2 |  | 40794.3 |  | 26.16 |  | 7.95 |  | 3.16 | i | 12.71 | i | 8.03 | c,i
61-0203 | 2023-10-14 20:30 | EDT | 0.692 |  | 16.922 |  | 8.49 |  | 102.7 |  | 40847.4 |  | 26.19 |  | 7.98 |  | 4.29 | i | 17.27 | i | 10.09 | c,i
61-0203 | 2023-10-14 20:45 | EDT | 0.685 |  | 16.903 |  | 8.47 |  | 102.5 |  | 40888.6 |  | 26.22 |  | 7.98 |  | 3.73 | i | 15.02 | i | 9.99 | c,i
61-0203 | 2023-10-14 21:00 | EDT | 0.685 |  | 16.987 |  | 8.27 |  | 100.4 |  | 41164.4 |  | 26.42 |  | 7.96 |  | 3.65 | i | 14.7 | i | 8.39 | c,i
61-0203 | 2023-10-14 21:15 | EDT | 0.684 |  | 16.95 |  | 8.18 |  | 99.2 |  | 41165.7 |  | 26.42 |  | 7.95 |  | 3.77 | i | 15.16 | i | 8.97 | c,i
61-0203 | 2023-10-14 21:30 | EDT | 0.683 |  | 16.84 |  | 8.32 |  | 100.5 |  | 40918 |  | 26.24 |  | 7.96 |  | 3.42 | i | 13.77 | i | 7.56 | c,i
61-0203 | 2023-10-14 21:45 | EDT | 0.681 |  | 16.949 |  | 8.24 |  | 99.8 |  | 40988.1 |  | 26.29 |  | 7.95 |  | 3.5 | i | 14.11 | i | 10.5 | c,i
61-0203 | 2023-10-14 22:00 | EDT | 0.68 |  | 16.999 |  | 7.91 |  | 95.9 |  | 40921.6 |  | 26.25 |  | 7.91 |  | 2.37 | i | 9.53 | i | 5.23 | c,i
61-0203 | 2023-10-14 22:15 | EDT | 0.68 |  | 17.017 |  | 7.79 |  | 94.5 |  | 40950.6 |  | 26.27 |  | 7.9 |  | 2.37 | i | 9.54 | i | 5.07 | c,i
61-0203 | 2023-10-14 22:30 | EDT | 0.68 |  | 16.986 |  | 7.71 |  | 93.4 |  | 40899.1 |  | 26.23 |  | 7.89 |  | 2.01 | i | 8.09 | i | 4.23 | c,i
61-0203 | 2023-10-14 22:45 | EDT | 0.675 |  | 16.85 |  | 8.16 |  | 98.6 |  | 40758.6 |  | 26.13 |  | 7.93 |  | 2.49 | i | 10.01 | i | 5.33 | c,i
61-0203 | 2023-10-14 23:00 | EDT | 0.672 |  | 16.797 |  | 8.28 |  | 99.9 |  | 40694.9 |  | 26.09 |  | 7.94 |  | 2.44 | i | 9.82 | i | 5.13 | c,i
61-0203 | 2023-10-14 23:15 | EDT | 0.667 |  | 16.911 |  | 8.19 |  | 99 |  | 40852.6 |  | 26.2 |  | 7.93 |  | 2.28 | i | 9.17 | i | 4.72 | c,i
61-0203 | 2023-10-14 23:30 | EDT | 0.664 |  | 16.927 |  | 8.05 |  | 97.4 |  | 40977.5 |  | 26.29 |  | 7.92 |  | 2.29 | i | 9.21 | i | 5.01 | c,i
61-0203 | 2023-10-14 23:45 | EDT | 0.658 |  | 16.937 |  | 7.93 |  | 96 |  | 40964.9 |  | 26.28 |  | 7.91 |  | 2.41 | i | 9.71 | i | 4.75 | c,i
61-0203 | 2023-10-15 | EDT | 0.654 |  | 17.042 |  | 7.59 |  | 92.1 |  | 40923.8 |  | 26.25 |  | 7.87 |  | 1.78 | i | 7.19 | i | 4.72 | c,i
61-0203 | 2023-10-15 00:15 | EDT | 0.647 |  | 16.945 |  | 7.8 |  | 94.4 |  | 40751.1 |  | 26.13 |  | 7.89 |  | 2.37 | i | 9.56 | i | 6.04 | c,i
61-0203 | 2023-10-15 00:30 | EDT | 0.641 |  | 16.87 |  | 7.8 |  | 94.2 |  | 40660.5 |  | 26.06 |  | 7.89 |  | 2.15 | i | 8.68 | i | 4.3 | c,i
61-0203 | 2023-10-15 00:45 | EDT | 0.641 |  | 17.048 |  | 7.41 |  | 89.9 |  | 40737.7 |  | 26.12 |  | 7.85 |  | 1.61 | i | 6.47 | i | 3.42 | c,i
61-0203 | 2023-10-15 01:00 | EDT | 0.636 |  | 16.597 |  | 7.36 |  | 88 |  | 39628.3 |  | 25.33 |  | 7.83 |  | 1.44 | i | 5.8 | i | 3.24 | c,i
61-0203 | 2023-10-15 01:15 | EDT | 0.635 |  | 17.038 |  | 7.26 |  | 87.8 |  | 40273.9 |  | 25.79 |  | 7.82 |  | 1.8 | i | 7.26 | i | 3.34 | c,i
61-0203 | 2023-10-15 01:30 | EDT | 0.638 |  | 16.836 |  | 7.26 |  | 87.4 |  | 39949.3 |  | 25.56 |  | 7.82 |  | 1.25 | i | 5.03 | i | 3.06 | c,i
61-0203 | 2023-10-15 01:45 | EDT | 0.635 |  | 17.168 |  | 6.86 |  | 83.4 |  | 40855.7 |  | 26.2 |  | 7.8 |  | 1.18 | i | 4.76 | i | 2.56 | c,i
61-0203 | 2023-10-15 02:00 | EDT | 0.627 |  | 17.228 |  | 6.71 |  | 81.7 |  | 40964.7 |  | 26.28 |  | 7.79 |  | 1.22 | i | 4.92 | i | 2.5 | c,i
61-0203 | 2023-10-15 02:15 | EDT | 0.617 |  | 17.212 |  | 6.58 |  | 80.2 |  | 41138.9 |  | 26.4 |  | 7.79 |  | 2.24 | i | 9.03 | i | 2.53 | c,i
61-0203 | 2023-10-15 02:30 | EDT | 0.616 |  | 17.236 |  | 6.49 |  | 79.1 |  | 41175.5 |  | 26.43 |  | 7.78 |  | 1.11 | i | 4.49 | i | 2.18 | c,i
61-0203 | 2023-10-15 02:45 | EDT | 0.616 |  | 17.227 |  | 6.52 |  | 79.5 |  | 41218.9 |  | 26.46 |  | 7.78 |  | 1.16 | i | 4.66 | i | 2.49 | c,i
61-0203 | 2023-10-15 03:00 | EDT | 0.611 |  | 17.214 |  | 6.5 |  | 79.2 |  | 41218.6 |  | 26.46 |  | 7.78 |  | 1.19 | i | 4.79 | i | 2.34 | c,i
61-0203 | 2023-10-15 03:15 | EDT | 0.612 |  | 17.233 |  | 6.62 |  | 80.8 |  | 41282.3 |  | 26.5 |  | 7.79 |  | 1.06 | i | 4.26 | i | 2.4 | c,i
61-0203 | 2023-10-15 03:30 | EDT | 0.609 |  | 17.199 |  | 6.64 |  | 80.9 |  | 41266.3 |  | 26.49 |  | 7.79 |  | 1.18 | i | 4.78 | i | 2.42 | c,i
61-0203 | 2023-10-15 03:45 | EDT | 0.605 |  | 17.179 |  | 6.62 |  | 80.6 |  | 41238.1 |  | 26.47 |  | 7.79 |  | 1.11 | i | 4.47 | i | 2.18 | c,i
61-0203 | 2023-10-15 04:00 | EDT | 0.608 |  | 17.058 |  | 6.66 |  | 80.9 |  | 41079.6 |  | 26.36 |  | 7.79 |  | 1.21 | i | 4.87 | i | 2.31 | c,i
61-0203 | 2023-10-15 04:15 | EDT | 0.609 |  | 17.111 |  | 6.5 |  | 79 |  | 40978.1 |  | 26.29 |  | 7.77 |  | 1.02 | i | 4.11 | i | 2.02 | c,i
61-0203 | 2023-10-15 04:30 | EDT | 0.61 |  | 17.105 |  | 6.51 |  | 79.1 |  | 40915.2 |  | 26.24 |  | 7.77 |  | 1.05 | i | 4.24 | i | 2 | c,i
61-0203 | 2023-10-15 04:45 | EDT | 0.61 |  | 17.073 |  | 6.51 |  | 79 |  | 40904 |  | 26.24 |  | 7.77 |  | 0.99 | i | 3.98 | i | 1.88 | c,i
61-0203 | 2023-10-15 05:00 | EDT | 0.608 |  | 17.054 |  | 6.58 |  | 79.9 |  | 40928.3 |  | 26.25 |  | 7.78 |  | 1.04 | i | 4.19 | i | 2.1 | c,i
61-0203 | 2023-10-15 05:15 | EDT | 0.609 |  | 17.021 |  | 6.61 |  | 80.1 |  | 40946.5 |  | 26.26 |  | 7.78 |  | 1.03 | i | 4.14 | i | 1.98 | c,i
61-0203 | 2023-10-15 05:30 | EDT | 0.606 |  | 16.968 |  | 6.64 |  | 80.5 |  | 40972.1 |  | 26.28 |  | 7.78 |  | 1.09 | i | 4.41 | i | 2.17 | c,i
61-0203 | 2023-10-15 05:45 | EDT | 0.608 |  | 16.839 |  | 6.93 |  | 83.7 |  | 40993.2 |  | 26.3 |  | 7.81 |  | 1.21 | i | 4.87 | i | 2.57 | c,i
61-0203 | 2023-10-15 06:00 | EDT | 0.605 |  | 16.827 |  | 6.95 |  | 84 |  | 41019.8 |  | 26.32 |  | 7.81 |  | 1.31 | i | 5.3 | i | 2.91 | c,i
61-0203 | 2023-10-15 06:15 | EDT | 0.609 |  | 16.835 |  | 7.1 |  | 85.8 |  | 41113.3 |  | 26.38 |  | 7.83 |  | 1.68 | i | 6.79 | i | 3.55 | c,i
61-0203 | 2023-10-15 06:30 | EDT | 0.607 |  | 16.835 |  | 7.31 |  | 88.5 |  | 41400.4 |  | 26.59 |  | 7.86 |  | 2.05 | i | 8.26 | i | 4.4 | c,i
61-0203 | 2023-10-15 06:45 | EDT | 0.61 |  | 16.82 |  | 7.28 |  | 88.1 |  | 41472.7 |  | 26.64 |  | 7.86 |  | 2.12 | i | 8.55 | i | 4.69 | c,i
61-0203 | 2023-10-15 07:00 | EDT | 0.606 |  | 16.83 |  | 7.27 |  | 88.1 |  | 41533 |  | 26.68 |  | 7.86 |  | 2.16 | i | 8.72 | i | 3.73 | c,i
61-0203 | 2023-10-15 07:15 | EDT | 0.605 |  | 16.866 |  | 7.24 |  | 87.7 |  | 41583.2 |  | 26.72 |  | 7.86 |  | 1.85 | i | 7.45 | i | 3.87 | c,i
61-0203 | 2023-10-15 07:30 | EDT | 0.605 |  | 16.867 |  | 7.22 |  | 87.6 |  | 41601.5 |  | 26.73 |  | 7.86 |  | 2.3 | i | 9.28 | i | 4.68 | c,i
61-0203 | 2023-10-15 07:45 | EDT | 0.608 |  | 16.879 |  | 7.19 |  | 87.2 |  | 41651.1 |  | 26.77 |  | 7.85 |  | 2.32 | i | 9.33 | i | 5.09 | c,i
61-0203 | 2023-10-15 08:00 | EDT | 0.607 |  | 16.885 |  | 7.2 |  | 87.4 |  | 41713.1 |  | 26.81 |  | 7.86 |  | 2.32 | i | 9.33 | i | 4.91 | c,i
61-0203 | 2023-10-15 08:15 | EDT | 0.606 |  | 16.909 |  | 7.14 |  | 86.7 |  | 41750.8 |  | 26.84 |  | 7.85 |  | 2.44 | i | 9.84 | i | 5.01 | c,i
61-0203 | 2023-10-15 08:30 | EDT | 0.613 |  | 16.893 |  | 7.2 |  | 87.5 |  | 41797.7 |  | 26.87 |  | 7.86 |  | 2.29 | i | 9.24 | i | 4.66 | c,i
61-0203 | 2023-10-15 08:45 | EDT | 0.614 |  | 16.886 |  | 7.28 |  | 88.4 |  | 41839.7 |  | 26.9 |  | 7.87 |  | 2.44 | i | 9.84 | i | 5.11 | c,i
61-0203 | 2023-10-15 09:00 | EDT | 0.608 |  | 16.81 |  | 7.39 |  | 89.6 |  | 41809.4 |  | 26.88 |  | 7.88 |  | 2.36 | i | 9.49 | i | 4.93 | c,i
61-0203 | 2023-10-15 09:15 | EDT | 0.617 |  | 16.802 |  | 7.39 |  | 89.6 |  | 41820.6 |  | 26.89 |  | 7.88 |  | 2.46 | i | 9.89 | i | 5.11 | c,i
61-0203 | 2023-10-15 09:30 | EDT | 0.617 |  | 16.82 |  | 7.35 |  | 89.2 |  | 41859.7 |  | 26.91 |  | 7.87 |  | 2.36 | i | 9.52 | i | 5.17 | c,i
61-0203 | 2023-10-15 09:45 | EDT | 0.612 |  | 16.855 |  | 7.28 |  | 88.3 |  | 41875.5 |  | 26.92 |  | 7.87 |  | 2.51 | i | 10.09 | i | 5 | c,i
61-0203 | 2023-10-15 10:00 | EDT | 0.61 |  | 16.846 |  | 7.32 |  | 88.8 |  | 41911.5 |  | 26.95 |  | 7.87 |  | 2.71 | i | 10.9 | i | 5.59 | c,i
61-0203 | 2023-10-15 10:15 | EDT | 0.613 |  | 16.699 |  | 7.37 |  | 89.1 |  | 41776.5 |  | 26.85 |  | 7.87 |  | 2.14 | i | 8.61 | i | 4.47 | c,i
61-0203 | 2023-10-15 10:30 | EDT | 0.614 |  | 16.765 |  | 7.2 |  | 87.1 |  | 41493.7 |  | 26.65 |  | 7.85 |  | 1.94 | i | 7.82 | i | 3.97 | c,i
61-0203 | 2023-10-15 10:45 | EDT | 0.614 |  | 16.768 |  | 7.23 |  | 87.4 |  | 41409.6 |  | 26.59 |  | 7.85 |  | 1.87 | i | 7.53 | i | 4.07 | c,i
61-0203 | 2023-10-15 11:00 | EDT | 0.615 |  | 16.748 |  | 7.29 |  | 88.1 |  | 41315.6 |  | 26.53 |  | 7.85 |  | 1.78 | i | 7.16 | i | 3.69 | c,i
61-0203 | 2023-10-15 11:15 | EDT | 0.616 |  | 16.767 |  | 7.26 |  | 87.7 |  | 41211.6 |  | 26.45 |  | 7.85 |  | 1.71 | i | 6.87 | i | 3.57 | c,i
61-0203 | 2023-10-15 11:30 | EDT | 0.612 |  | 16.817 |  | 7.2 |  | 87.1 |  | 41257.6 |  | 26.48 |  | 7.84 |  | 1.61 | i | 6.51 | i | 3.36 | c,i
61-0203 | 2023-10-15 11:45 | EDT | 0.616 |  | 16.873 |  | 7.16 |  | 86.7 |  | 41315.6 |  | 26.53 |  | 7.84 |  | 1.53 | i | 6.17 | i | 3.26 | c,i
61-0203 | 2023-10-15 12:00 | EDT | 0.615 |  | 16.978 |  | 7.05 |  | 85.7 |  | 41480.4 |  | 26.64 |  | 7.83 |  | 1.42 | i | 5.71 | i | 3.06 | c,i
61-0203 | 2023-10-15 12:15 | EDT | 0.611 |  | 17.001 |  | 7.02 |  | 85.3 |  | 41327.4 |  | 26.54 |  | 7.82 |  | 1.55 | i | 6.26 | i | 3.19 | c,i
61-0203 | 2023-10-15 12:30 | EDT | 0.609 |  | 17.179 |  | 6.77 |  | 82.7 |  | 41824.1 |  | 26.89 |  | 7.81 |  | 1.27 | i | 5.13 | i | 2.62 | c,i
61-0203 | 2023-10-15 12:45 | EDT | 0.608 |  | 17.281 |  | 6.68 |  | 81.8 |  | 42091.9 |  | 27.08 |  | 7.81 |  | 1.01 | i | 4.07 | i | 2.23 | c,i
61-0203 | 2023-10-15 13:00 | EDT | 0.602 |  | 17.316 |  | 6.66 |  | 81.8 |  | 42280.9 |  | 27.22 |  | 7.81 |  | 1.01 | i | 4.09 | i | 2.19 | c,i
61-0203 | 2023-10-15 13:15 | EDT | 0.602 |  | 17.288 |  | 6.7 |  | 82.1 |  | 42318.9 |  | 27.24 |  | 7.82 |  | 1.01 | i | 4.06 | i | 2.17 | c,i
61-0203 | 2023-10-15 13:30 | EDT | 0.598 |  | 17.27 |  | 6.74 |  | 82.6 |  | 42197.9 |  | 27.16 |  | 7.82 |  | 1.13 | i | 4.58 | i | 2.49 | c,i
61-0203 | 2023-10-15 13:45 | EDT | 0.598 |  | 17.255 |  | 6.74 |  | 82.6 |  | 42147.3 |  | 27.12 |  | 7.82 |  | 1.06 | i | 4.3 | i | 2.14 | c,i
61-0203 | 2023-10-15 14:00 | EDT | 0.598 |  | 17.273 |  | 6.74 |  | 82.6 |  | 42012.3 |  | 27.02 |  | 7.82 |  | 1.13 | i | 4.57 | i | 2.35 | c,i
61-0203 | 2023-10-15 14:15 | EDT | 0.598 |  | 17.262 |  | 6.73 |  | 82.4 |  | 42004.1 |  | 27.02 |  | 7.82 |  | 1.08 | i | 4.38 | i | 2.26 | c,i
61-0203 | 2023-10-15 14:30 | EDT | 0.596 |  | 17.245 |  | 6.71 |  | 82.1 |  | 41967 |  | 26.99 |  | 7.81 |  | 1.09 | i | 4.39 | i | 2.18 | c,i
61-0203 | 2023-10-15 14:45 | EDT | 0.596 |  | 17.253 |  | 6.69 |  | 81.9 |  | 41926.9 |  | 26.96 |  | 7.81 |  | 1.03 | i | 4.16 | i | 2.08 | c,i
61-0203 | 2023-10-15 15:00 | EDT | 0.601 |  | 17.271 |  | 6.72 |  | 82.2 |  | 41926 |  | 26.96 |  | 7.81 |  | 0.99 | i | 3.98 | i | 2.12 | c,i
61-0203 | 2023-10-15 15:15 | EDT | 0.601 |  | 17.269 |  | 6.7 |  | 82 |  | 41901.9 |  | 26.95 |  | 7.81 |  | 1.03 | i | 4.16 | i | 2.17 | c,i
61-0203 | 2023-10-15 15:30 | EDT | 0.603 |  | 17.278 |  | 6.72 |  | 82.2 |  | 41881.4 |  | 26.93 |  | 7.81 |  | 1.04 | i | 4.21 | i | 2.11 | c,i
61-0203 | 2023-10-15 15:45 | EDT | 0.603 |  | 17.294 |  | 6.72 |  | 82.3 |  | 41921.2 |  | 26.96 |  | 7.81 |  | 1.08 | i | 4.36 | i | 2.17 | c,i
61-0203 | 2023-10-15 16:00 | EDT | 0.601 |  | 17.309 |  | 6.73 |  | 82.4 |  | 41995.3 |  | 27.01 |  | 7.82 |  | 1.18 | i | 4.75 | i | 2.29 | c,i
61-0203 | 2023-10-15 16:15 | EDT | 0.603 |  | 17.288 |  | 6.72 |  | 82.3 |  | 42074.4 |  | 27.07 |  | 7.82 |  | 1.1 | i | 4.46 | i | 2.18 | c,i
61-0203 | 2023-10-15 16:30 | EDT | 0.601 |  | 17.295 |  | 6.75 |  | 82.7 |  | 42173.8 |  | 27.14 |  | 7.82 |  | 1.11 | i | 4.47 | i | 2.18 | c,i
61-0203 | 2023-10-15 16:45 | EDT | 0.604 |  | 17.292 |  | 6.68 |  | 81.9 |  | 42241.3 |  | 27.19 |  | 7.82 |  | 1.16 | i | 4.66 | i | 2.28 | c,i
61-0203 | 2023-10-15 17:00 | EDT | 0.607 |  | 17.265 |  | 6.69 |  | 82 |  | 42289.2 |  | 27.22 |  | 7.82 |  | 1.12 | i | 4.54 | i | 2.23 | c,i
61-0203 | 2023-10-15 17:15 | EDT | 0.609 |  | 17.263 |  | 6.66 |  | 81.6 |  | 42372.2 |  | 27.28 |  | 7.82 |  | 1.07 | i | 4.32 | i | 2.33 | c,i
61-0203 | 2023-10-15 17:30 | EDT | 0.61 |  | 17.249 |  | 6.62 |  | 81.2 |  | 42411.6 |  | 27.31 |  | 7.82 |  | 0.91 | i | 3.69 | i | 1.74 | c,i
61-0203 | 2023-10-15 17:45 | EDT | 0.614 |  | 17.244 |  | 6.61 |  | 81.1 |  | 42420.3 |  | 27.32 |  | 7.81 |  | 0.96 | i | 3.87 | i | 1.79 | c,i
61-0203 | 2023-10-15 18:00 | EDT | 0.618 |  | 17.197 |  | 6.71 |  | 82.3 |  | 42467.8 |  | 27.35 |  | 7.83 |  | 0.98 | i | 3.95 | i | 1.87 | c,i
61-0203 | 2023-10-15 18:15 | EDT | 0.621 |  | 17.172 |  | 6.79 |  | 83.1 |  | 42468.6 |  | 27.35 |  | 7.83 |  | 0.93 | i | 3.77 | i | 1.87 | c,i
61-0203 | 2023-10-15 18:30 | EDT | 0.618 |  | 17.14 |  | 6.82 |  | 83.4 |  | 42474.2 |  | 27.35 |  | 7.83 |  | 0.98 | i | 3.97 | i | 1.88 | c,i
61-0203 | 2023-10-15 18:45 | EDT | 0.623 |  | 17.158 |  | 6.86 |  | 84 |  | 42575.8 |  | 27.43 |  | 7.84 |  | 1 | i | 4.04 | i | 1.94 | c,i
61-0203 | 2023-10-15 19:00 | EDT | 0.625 |  | 17.147 |  | 6.88 |  | 84.3 |  | 42773.9 |  | 27.57 |  | 7.84 |  | 1.08 | i | 4.36 | i | 2.13 | c,i
61-0203 | 2023-10-15 19:15 | EDT | 0.63 |  | 17.139 |  | 6.93 |  | 84.9 |  | 42939.2 |  | 27.69 |  | 7.86 |  | 1.35 | i | 5.44 | i | 2.87 | c,i
61-0203 | 2023-10-15 19:30 | EDT | 0.632 |  | 17.105 |  | 7.1 |  | 87 |  | 42956.7 |  | 27.7 |  | 7.87 |  | 1.46 | i | 5.87 | i | 2.97 | c,i
61-0203 | 2023-10-15 19:45 | EDT | 0.632 |  | 17.088 |  | 7.09 |  | 86.9 |  | 42970.1 |  | 27.71 |  | 7.87 |  | 1.54 | i | 6.2 | i | 3.12 | c,i
61-0203 | 2023-10-15 20:00 | EDT | 0.632 |  | 17.032 |  | 7.16 |  | 87.6 |  | 42947.9 |  | 27.69 |  | 7.88 |  | 1.87 | i | 7.55 | i | 3.23 | c,i
61-0203 | 2023-10-15 20:15 | EDT | 0.634 |  | 16.97 |  | 7.2 |  | 88 |  | 42890.3 |  | 27.65 |  | 7.88 |  | 1.54 | i | 6.23 | i | 3.28 | c,i
61-0203 | 2023-10-15 20:30 | EDT | 0.639 |  | 16.975 |  | 7.19 |  | 87.9 |  | 42892.5 |  | 27.65 |  | 7.88 |  | 1.52 | i | 6.12 | i | 3.09 | c,i
61-0203 | 2023-10-15 20:45 | EDT | 0.641 |  | 16.956 |  | 7.18 |  | 87.7 |  | 42886.2 |  | 27.65 |  | 7.88 |  | 1.41 | i | 5.69 | i | 2.86 | c,i
61-0203 | 2023-10-15 21:00 | EDT | 0.639 |  | 16.957 |  | 7.15 |  | 87.3 |  | 42890.4 |  | 27.65 |  | 7.87 |  | 1.39 | i | 5.63 | i | 2.81 | c,i
61-0203 | 2023-10-15 21:15 | EDT | 0.642 |  | 16.922 |  | 7.11 |  | 86.8 |  | 42876.6 |  | 27.64 |  | 7.87 |  | 1.42 | i | 5.73 | i | 2.84 | c,i
61-0203 | 2023-10-15 21:30 | EDT | 0.636 |  | 16.933 |  | 7.09 |  | 86.5 |  | 42888.8 |  | 27.65 |  | 7.87 |  | 1.42 | i | 5.71 | i | 2.76 | c,i
61-0203 | 2023-10-15 21:45 | EDT | 0.638 |  | 16.923 |  | 7.12 |  | 86.9 |  | 42913.6 |  | 27.67 |  | 7.87 |  | 1.35 | i | 5.44 | i | 2.76 | c,i
61-0203 | 2023-10-15 22:00 | EDT | 0.639 |  | 16.906 |  | 7.16 |  | 87.3 |  | 42928.7 |  | 27.68 |  | 7.88 |  | 1.39 | i | 5.6 | i | 2.65 | c,i
61-0203 | 2023-10-15 22:15 | EDT | 0.639 |  | 16.885 |  | 7.19 |  | 87.7 |  | 42946 |  | 27.69 |  | 7.88 |  | 1.22 | i | 4.92 | i | 2.49 | c,i
61-0203 | 2023-10-15 22:30 | EDT | 0.634 |  | 16.887 |  | 7.19 |  | 87.7 |  | 42950.4 |  | 27.69 |  | 7.88 |  | 1.31 | i | 5.28 | i | 2.55 | c,i
61-0203 | 2023-10-15 22:45 | EDT | 0.635 |  | 16.861 |  | 7.22 |  | 88.1 |  | 42969.1 |  | 27.71 |  | 7.88 |  | 1.49 | i | 6.02 | i | 2.48 | c,i
61-0203 | 2023-10-15 23:00 | EDT | 0.636 |  | 16.5 |  | 7 |  | 84.3 |  | 41642.1 |  | 26.76 |  | 7.83 |  | 0.98 | i | 3.95 | i | 1.77 | c,i
61-0203 | 2023-10-15 23:15 | EDT | 0.633 |  | 16.576 |  | 6.97 |  | 84.1 |  | 41663.3 |  | 26.77 |  | 7.83 |  | 0.95 | i | 3.85 | i | 1.67 | c,i
61-0203 | 2023-10-15 23:30 | EDT | 0.63 |  | 16.57 |  | 7 |  | 84.6 |  | 41875.1 |  | 26.92 |  | 7.84 |  | 0.94 | i | 3.78 | i | 1.74 | c,i
61-0203 | 2023-10-15 23:45 | EDT | 0.627 |  | 16.564 |  | 7.03 |  | 84.9 |  | 42041.9 |  | 27.04 |  | 7.84 |  | 0.92 | i | 3.73 | i | 1.62 | c,i
61-0203 | 2023-10-16 | EDT | 0.625 |  | 16.558 |  | 7.09 |  | 85.7 |  | 42283.1 |  | 27.21 |  | 7.85 |  | 0.99 | i | 4.02 | i | 1.75 | c,i
61-0203 | 2023-10-16 00:15 | EDT | 0.628 |  | 16.438 |  | 7.11 |  | 85.7 |  | 42181.9 |  | 27.14 |  | 7.85 |  | 0.93 | i | 3.76 | i | 1.73 | c,i
61-0203 | 2023-10-16 00:30 | EDT | 0.625 |  | 16.883 |  | 7.02 |  | 85.5 |  | 42513 |  | 27.38 |  | 7.85 |  | 0.93 | i | 3.77 | i | 1.7 | c,i
61-0203 | 2023-10-16 00:45 | EDT | 0.624 |  | 16.473 |  | 7.04 |  | 84.6 |  | 41437.6 |  | 26.61 |  | 7.83 |  | 0.82 | i | 3.32 | i | 1.42 | c,i
61-0203 | 2023-10-16 01:00 | EDT | 0.621 |  | 16.641 |  | 6.9 |  | 83.3 |  | 41514.3 |  | 26.67 |  | 7.81 |  | 0.88 | i | 3.57 | i | 1.54 | c,i
61-0203 | 2023-10-16 01:15 | EDT | 0.62 |  | 16.797 |  | 6.83 |  | 82.8 |  | 41757.6 |  | 26.84 |  | 7.81 |  | 0.87 | i | 3.51 | i | 1.56 | c,i
61-0203 | 2023-10-16 01:30 | EDT | 0.622 |  | 16.907 |  | 6.76 |  | 82.2 |  | 41960.2 |  | 26.99 |  | 7.81 |  | 0.87 | i | 3.53 | i | 1.72 | c,i
61-0203 | 2023-10-16 01:45 | EDT | 0.622 |  | 16.627 |  | 6.76 |  | 81.6 |  | 41600.8 |  | 26.73 |  | 7.81 |  | 0.82 | i | 3.33 | i | 1.52 | c,i
61-0203 | 2023-10-16 02:00 | EDT | 0.622 |  | 16.849 |  | 6.68 |  | 81.1 |  | 41909.5 |  | 26.95 |  | 7.81 |  | 0.89 | i | 3.58 | i | 1.68 | c,i
61-0203 | 2023-10-16 02:15 | EDT | 0.62 |  | 16.791 |  | 6.65 |  | 80.6 |  | 41766 |  | 26.85 |  | 7.81 |  | 0.88 | i | 3.55 | i | 1.8 | c,i
61-0203 | 2023-10-16 02:30 | EDT | 0.621 |  | 16.719 |  | 6.64 |  | 80.2 |  | 41576.4 |  | 26.71 |  | 7.8 |  | 0.78 | i | 3.15 | i | 1.44 | c,i
61-0203 | 2023-10-16 02:45 | EDT | 0.619 |  | 16.793 |  | 6.59 |  | 79.8 |  | 41729.7 |  | 26.82 |  | 7.8 |  | 0.78 | i | 3.16 | i | 1.49 | c,i
61-0203 | 2023-10-16 03:00 | EDT | 0.62 |  | 16.773 |  | 6.58 |  | 79.7 |  | 41761 |  | 26.84 |  | 7.8 |  | 0.8 | i | 3.23 | i | 1.57 | c,i
61-0203 | 2023-10-16 03:15 | EDT | 0.623 |  | 16.759 |  | 6.6 |  | 79.9 |  | 41728.3 |  | 26.82 |  | 7.8 |  | 0.73 | i | 2.96 | i | 1.43 | c,i
61-0203 | 2023-10-16 03:30 | EDT | 0.623 |  | 16.761 |  | 6.62 |  | 80.1 |  | 41693.4 |  | 26.79 |  | 7.8 |  | 0.78 | i | 3.15 | i | 1.6 | c,i
61-0203 | 2023-10-16 03:45 | EDT | 0.622 |  | 16.728 |  | 6.65 |  | 80.4 |  | 41554.7 |  | 26.7 |  | 7.8 |  | 0.8 | i | 3.22 | i | 1.52 | c,i
61-0203 | 2023-10-16 04:00 | EDT | 0.624 |  | 16.712 |  | 6.66 |  | 80.4 |  | 41253.3 |  | 26.48 |  | 7.8 |  | 0.83 | i | 3.36 | i | 1.53 | c,i
61-0203 | 2023-10-16 04:15 | EDT | 0.626 |  | 16.695 |  | 6.66 |  | 80.3 |  | 41080.6 |  | 26.36 |  | 7.8 |  | 0.87 | i | 3.5 | i | 1.54 | c,i
61-0203 | 2023-10-16 04:30 | EDT | 0.626 |  | 16.674 |  | 6.67 |  | 80.3 |  | 40933.9 |  | 26.25 |  | 7.79 |  | 0.84 | i | 3.4 | i | 1.61 | c,i
61-0203 | 2023-10-16 04:45 | EDT | 0.63 |  | 16.608 |  | 6.71 |  | 80.7 |  | 40840 |  | 26.19 |  | 7.79 |  | 0.81 | i | 3.28 | i | 1.5 | c,i
61-0203 | 2023-10-16 05:00 | EDT | 0.627 |  | 16.604 |  | 6.72 |  | 80.8 |  | 40851.3 |  | 26.19 |  | 7.79 |  | 0.93 | i | 3.76 | i | 1.66 | c,i
61-0203 | 2023-10-16 05:15 | EDT | 0.628 |  | 16.578 |  | 6.72 |  | 80.7 |  | 40891.3 |  | 26.22 |  | 7.79 |  | 0.83 | i | 3.34 | i | 1.59 | c,i
61-0203 | 2023-10-16 05:30 | EDT | 0.63 |  | 16.742 |  | 6.63 |  | 80.2 |  | 41627.6 |  | 26.75 |  | 7.8 |  | 0.97 | i | 3.91 | i | 1.84 | c,i
61-0203 | 2023-10-16 05:45 | EDT | 0.631 |  | 16.774 |  | 6.6 |  | 79.9 |  | 41743.7 |  | 26.83 |  | 7.8 |  | 1 | i | 4.05 | i | 2.08 | c,i
61-0203 | 2023-10-16 06:00 | EDT | 0.632 |  | 16.772 |  | 6.6 |  | 80 |  | 41751.6 |  | 26.84 |  | 7.8 |  | 0.97 | i | 3.93 | i | 2.02 | c,i
61-0203 | 2023-10-16 06:15 | EDT | 0.629 |  | 16.555 |  | 6.75 |  | 81.4 |  | 41515.4 |  | 26.67 |  | 7.81 |  | 1.02 | i | 4.14 | i | 1.97 | c,i
61-0203 | 2023-10-16 06:30 | EDT | 0.628 |  | 16.614 |  | 6.76 |  | 81.6 |  | 41865.1 |  | 26.92 |  | 7.81 |  | 1.05 | i | 4.23 | i | 2.12 | c,i
61-0203 | 2023-10-16 06:45 | EDT | 0.631 |  | 16.513 |  | 6.77 |  | 81.6 |  | 41719.8 |  | 26.81 |  | 7.81 |  | 0.98 | i | 3.95 | i | 1.94 | c,i
61-0203 | 2023-10-16 07:00 | EDT | 0.632 |  | 16.5 |  | 6.78 |  | 81.7 |  | 41830.1 |  | 26.89 |  | 7.81 |  | 0.97 | i | 3.91 | i | 1.87 | c,i
61-0203 | 2023-10-16 07:15 | EDT | 0.634 |  | 16.403 |  | 6.87 |  | 82.7 |  | 41892.1 |  | 26.93 |  | 7.82 |  | 0.97 | i | 3.94 | i | 1.82 | c,i
61-0203 | 2023-10-16 07:30 | EDT | 0.637 |  | 16.303 |  | 6.97 |  | 83.7 |  | 41885.8 |  | 26.93 |  | 7.82 |  | 0.93 | i | 3.74 | i | 1.71 | c,i
61-0203 | 2023-10-16 07:45 | EDT | 0.639 |  | 16.272 |  | 7.03 |  | 84.3 |  | 41913.5 |  | 26.95 |  | 7.83 |  | 0.89 | i | 3.6 | i | 1.73 | c,i
61-0203 | 2023-10-16 08:00 | EDT | 0.644 |  | 16.245 |  | 7.09 |  | 85.1 |  | 42064.3 |  | 27.05 |  | 7.84 |  | 0.92 | i | 3.7 | i | 1.77 | c,i
61-0203 | 2023-10-16 08:15 | EDT | 0.644 |  | 16.246 |  | 7.11 |  | 85.4 |  | 42093.7 |  | 27.08 |  | 7.84 |  | 0.95 | i | 3.85 | i | 1.81 | c,i
61-0203 | 2023-10-16 08:30 | EDT | 0.645 |  | 16.265 |  | 7.11 |  | 85.4 |  | 42104.3 |  | 27.08 |  | 7.84 |  | 0.94 | i | 3.79 | i | 1.84 | c,i
61-0203 | 2023-10-16 08:45 | EDT | 0.648 |  | 16.23 |  | 7.12 |  | 85.4 |  | 42101 |  | 27.08 |  | 7.84 |  | 1 | i | 4.04 | i | 1.88 | c,i
61-0203 | 2023-10-16 09:00 | EDT | 0.648 |  | 16.203 |  | 7.12 |  | 85.4 |  | 42117.9 |  | 27.09 |  | 7.84 |  | 0.96 | i | 3.89 | i | 1.79 | c,i
61-0203 | 2023-10-16 09:15 | EDT | 0.65 |  | 16.192 |  | 7.09 |  | 85 |  | 42128.3 |  | 27.1 |  | 7.84 |  | 0.97 | i | 3.91 | i | 1.98 | c,i
61-0203 | 2023-10-16 09:30 | EDT | 0.65 |  | 16.197 |  | 7.1 |  | 85.2 |  | 42153.7 |  | 27.12 |  | 7.84 |  | 1 | i | 4.03 | i | 1.96 | c,i
61-0203 | 2023-10-16 09:45 | EDT | 0.652 |  | 16.189 |  | 7.17 |  | 86 |  | 42153.2 |  | 27.12 |  | 7.85 |  | 1.05 | i | 4.25 | i | 2.07 | c,i
61-0203 | 2023-10-16 10:00 | EDT | 0.651 |  | 16.195 |  | 7.2 |  | 86.4 |  | 42135 |  | 27.1 |  | 7.85 |  | 1.05 | i | 4.23 | i | 1.99 | c,i
61-0203 | 2023-10-16 10:15 | EDT | 0.652 |  | 16.208 |  | 7.23 |  | 86.7 |  | 42103.9 |  | 27.08 |  | 7.85 |  | 1.05 | i | 4.23 | i | 2.07 | c,i
61-0203 | 2023-10-16 10:30 | EDT | 0.65 |  | 16.244 |  | 7.2 |  | 86.4 |  | 42056.1 |  | 27.05 |  | 7.85 |  | 1.06 | i | 4.29 | i | 2.01 | c,i
61-0203 | 2023-10-16 10:45 | EDT | 0.653 |  | 16.321 |  | 7.2 |  | 86.6 |  | 42044.5 |  | 27.04 |  | 7.85 |  | 1.25 | i | 5.06 | i | 2.49 | c,i
61-0203 | 2023-10-16 11:00 | EDT | 0.649 |  | 16.34 |  | 7.28 |  | 87.6 |  | 42141.1 |  | 27.11 |  | 7.86 |  | 1.16 | i | 4.68 | i | 2.4 | c,i
61-0203 | 2023-10-16 11:15 | EDT | 0.65 |  | 16.306 |  | 7.35 |  | 88.4 |  | 42235.9 |  | 27.18 |  | 7.87 |  | 1.28 | i | 5.17 | i | 2.62 | c,i
61-0203 | 2023-10-16 11:30 | EDT | 0.652 |  | 16.322 |  | 7.34 |  | 88.3 |  | 42239.1 |  | 27.18 |  | 7.86 |  | 1.36 | i | 5.49 | i | 2.85 | c,i
61-0203 | 2023-10-16 11:45 | EDT | 0.652 |  | 16.443 |  | 7.09 |  | 85.4 |  | 41771.1 |  | 26.85 |  | 7.83 |  | 1.68 | i | 6.76 | i | 3.2 | c,i
61-0203 | 2023-10-16 12:00 | EDT | 0.652 |  | 16.402 |  | 7.22 |  | 86.7 |  | 41495.9 |  | 26.65 |  | 7.84 |  | 1.99 | i | 8.03 | i | 4 | c,i
61-0203 | 2023-10-16 12:15 | EDT | 0.654 |  | 16.346 |  | 7.29 |  | 87.3 |  | 41098.5 |  | 26.37 |  | 7.84 |  | 2.23 | i | 8.97 | i | 4.32 | c,i
61-0203 | 2023-10-16 12:30 | EDT | 0.651 |  | 16.408 |  | 7.18 |  | 86 |  | 40969.7 |  | 26.28 |  | 7.83 |  | 1.5 | i | 6.05 | i | 2.85 | c,i
61-0203 | 2023-10-16 12:45 | EDT | 0.651 |  | 16.547 |  | 7.06 |  | 84.9 |  | 40995.1 |  | 26.3 |  | 7.82 |  | 1.4 | i | 5.63 | i | 2.91 | c,i
61-0203 | 2023-10-16 13:00 | EDT | 0.649 |  | 16.845 |  | 6.88 |  | 83.4 |  | 41509.5 |  | 26.66 |  | 7.81 |  | 1.02 | i | 4.11 | i | 2.35 | c,i
61-0203 | 2023-10-16 13:15 | EDT | 0.648 |  | 16.919 |  | 6.76 |  | 82.2 |  | 41922.4 |  | 26.96 |  | 7.81 |  | 0.92 | i | 3.72 | i | 1.88 | c,i
61-0203 | 2023-10-16 13:30 | EDT | 0.646 |  | 16.97 |  | 6.66 |  | 81.2 |  | 42234.4 |  | 27.18 |  | 7.81 |  | 0.99 | i | 4.02 | i | 1.88 | c,i
61-0203 | 2023-10-16 13:45 | EDT | 0.647 |  | 16.967 |  | 6.73 |  | 82 |  | 42276.8 |  | 27.21 |  | 7.82 |  | 1.01 | i | 4.08 | i | 2.03 | c,i
61-0203 | 2023-10-16 14:00 | EDT | 0.647 |  | 16.974 |  | 6.69 |  | 81.6 |  | 42478.2 |  | 27.36 |  | 7.82 |  | 1.03 | i | 4.15 | i | 2.03 | c,i
61-0203 | 2023-10-16 14:15 | EDT | 0.644 |  | 17.037 |  | 6.68 |  | 81.6 |  | 42449.4 |  | 27.34 |  | 7.82 |  | 0.87 | i | 3.52 | i | 2.43 | c,i
61-0203 | 2023-10-16 14:30 | EDT | 0.645 |  | 17.023 |  | 6.62 |  | 81 |  | 42692.4 |  | 27.51 |  | 7.82 |  | 1.07 | i | 4.32 | i | 2.25 | c,i
61-0203 | 2023-10-16 14:45 | EDT | 0.645 |  | 17.036 |  | 6.64 |  | 81.1 |  | 42627.2 |  | 27.46 |  | 7.82 |  | 1.22 | i | 4.91 | i | 2.47 | c,i
61-0203 | 2023-10-16 15:00 | EDT | 0.646 |  | 17.059 |  | 6.61 |  | 80.8 |  | 42604.2 |  | 27.45 |  | 7.82 |  | 1.11 | i | 4.5 | i | 2.2 | c,i
61-0203 | 2023-10-16 15:15 | EDT | 0.648 |  | 17.086 |  | 6.62 |  | 81 |  | 42572.3 |  | 27.42 |  | 7.82 |  | 1.16 | i | 4.68 | i | 2.26 | c,i
61-0203 | 2023-10-16 15:30 | EDT | 0.649 |  | 17.099 |  | 6.58 |  | 80.5 |  | 42556.6 |  | 27.41 |  | 7.81 |  | 1.12 | i | 4.52 | i | 2.26 | c,i
61-0203 | 2023-10-16 15:45 | EDT | 0.648 |  | 17.081 |  | 6.57 |  | 80.4 |  | 42618.4 |  | 27.46 |  | 7.81 |  | 1.02 | i | 4.12 | i | 2.01 | c,i
61-0203 | 2023-10-16 16:00 | EDT | 0.646 |  | 17.094 |  | 6.6 |  | 80.8 |  | 42629.9 |  | 27.46 |  | 7.82 |  | 1.12 | i | 4.53 | i | 2.26 | c,i
61-0203 | 2023-10-16 16:15 | EDT | 0.647 |  | 17.086 |  | 6.61 |  | 80.9 |  | 42586.1 |  | 27.43 |  | 7.82 |  | 1.1 | i | 4.46 | i | 2.14 | c,i
61-0203 | 2023-10-16 16:30 | EDT | 0.652 |  | 17.078 |  | 6.63 |  | 81 |  | 42435.6 |  | 27.33 |  | 7.82 |  | 1.14 | i | 4.62 | i | 2.28 | c,i
61-0203 | 2023-10-16 16:45 | EDT | 0.652 |  | 17.057 |  | 6.62 |  | 80.8 |  | 42273.7 |  | 27.21 |  | 7.81 |  | 1.17 | i | 4.74 | i | 2.35 | c,i
61-0203 | 2023-10-16 17:00 | EDT | 0.653 |  | 16.97 |  | 6.75 |  | 82.1 |  | 41773.3 |  | 26.85 |  | 7.82 |  | 1.39 | i | 5.62 | i | 2.76 | c,i
61-0203 | 2023-10-16 17:15 | EDT | 0.655 |  | 17.049 |  | 6.68 |  | 81.5 |  | 42105.6 |  | 27.09 |  | 7.82 |  | 1.07 | i | 4.34 | i | 2 | c,i
61-0203 | 2023-10-16 17:30 | EDT | 0.658 |  | 16.938 |  | 6.79 |  | 82.5 |  | 41621.8 |  | 26.74 |  | 7.82 |  | 1.31 | i | 5.28 | i | 2.51 | c,i
61-0203 | 2023-10-16 17:45 | EDT | 0.662 |  | 16.878 |  | 6.83 |  | 82.9 |  | 41538.7 |  | 26.69 |  | 7.82 |  | 1.36 | i | 5.49 | i | 2.51 | c,i
61-0203 | 2023-10-16 18:00 | EDT | 0.664 |  | 16.815 |  | 6.77 |  | 81.9 |  | 41326.5 |  | 26.53 |  | 7.81 |  | 1.27 | i | 5.13 | i | 2.46 | c,i
61-0203 | 2023-10-16 18:15 | EDT | 0.667 |  | 16.848 |  | 6.75 |  | 81.7 |  | 41168.4 |  | 26.42 |  | 7.81 |  | 1.1 | i | 4.44 | i | 2.06 | c,i
61-0203 | 2023-10-16 18:30 | EDT | 0.668 |  | 16.973 |  | 6.54 |  | 79.5 |  | 41758.9 |  | 26.84 |  | 7.8 |  | 1.06 | i | 4.27 | i | 1.89 | c,i
61-0203 | 2023-10-16 18:45 | EDT | 0.671 |  | 16.962 |  | 6.57 |  | 79.9 |  | 41837.6 |  | 26.9 |  | 7.8 |  | 1.02 | i | 4.11 | i | 1.86 | c,i
61-0203 | 2023-10-16 19:00 | EDT | 0.674 |  | 17.01 |  | 6.52 |  | 79.5 |  | 42098.9 |  | 27.09 |  | 7.8 |  | 0.95 | i | 3.86 | i | 1.72 | c,i
61-0203 | 2023-10-16 19:15 | EDT | 0.678 |  | 16.896 |  | 6.55 |  | 79.6 |  | 41949.7 |  | 26.98 |  | 7.81 |  | 0.95 | i | 3.83 | i | 1.82 | c,i
61-0203 | 2023-10-16 19:30 | EDT | 0.683 |  | 16.973 |  | 6.41 |  | 78.1 |  | 42392.8 |  | 27.29 |  | 7.8 |  | 0.97 | i | 3.94 | i | 1.84 | c,i
61-0203 | 2023-10-16 19:45 | EDT | 0.684 |  | 17.019 |  | 6.53 |  | 79.7 |  | 42384.3 |  | 27.29 |  | 7.81 |  | 1.04 | i | 4.21 | i | 1.92 | c,i
61-0203 | 2023-10-16 20:00 | EDT | 0.689 |  | 16.958 |  | 6.44 |  | 78.5 |  | 42624 |  | 27.46 |  | 7.81 |  | 0.94 | i | 3.78 | i | 1.78 | c,i
61-0203 | 2023-10-16 20:15 | EDT | 0.691 |  | 16.982 |  | 6.47 |  | 78.9 |  | 42318.8 |  | 27.24 |  | 7.81 |  | 0.81 | i | 3.28 | i | 1.49 | c,i
61-0203 | 2023-10-16 20:30 | EDT | 0.693 |  | 16.964 |  | 6.47 |  | 78.9 |  | 42306.5 |  | 27.23 |  | 7.8 |  | 0.88 | i | 3.56 | i | 1.58 | c,i
61-0203 | 2023-10-16 20:45 | EDT | 0.701 |  | 16.969 |  | 6.59 |  | 80.4 |  | 42412.8 |  | 27.31 |  | 7.81 |  | 0.93 | i | 3.77 | i | 1.78 | c,i
61-0203 | 2023-10-16 21:00 | EDT | 0.697 |  | 16.969 |  | 6.32 |  | 77.1 |  | 42500.1 |  | 27.37 |  | 7.8 |  | 0.92 | i | 3.73 | i | 1.68 | c,i
61-0203 | 2023-10-16 21:15 | EDT | 0.699 |  | 16.9 |  | 6.24 |  | 76 |  | 42569.4 |  | 27.42 |  | 7.79 |  | 1.05 | i | 4.25 | i | 2.06 | c,i
61-0203 | 2023-10-16 21:30 | EDT | 0.701 |  | 16.644 |  | 6.71 |  | 81.1 |  | 41909.8 |  | 26.95 |  | 7.81 |  | 0.88 | i | 3.54 | i | 1.55 | c,i
61-0203 | 2023-10-16 21:45 | EDT | 0.701 |  | 16.565 |  | 6.81 |  | 82.2 |  | 41935.6 |  | 26.97 |  | 7.82 |  | 0.89 | i | 3.59 | i | 1.57 | c,i
61-0203 | 2023-10-16 22:00 | EDT | 0.701 |  | 16.531 |  | 6.84 |  | 82.6 |  | 42006.3 |  | 27.02 |  | 7.83 |  | 0.98 | i | 3.96 | i | 1.7 | c,i
61-0203 | 2023-10-16 22:15 | EDT | 0.703 |  | 16.491 |  | 6.98 |  | 84.3 |  | 42163 |  | 27.13 |  | 7.84 |  | 1.03 | i | 4.16 | i | 1.97 | c,i
61-0203 | 2023-10-16 22:30 | EDT | 0.704 |  | 16.546 |  | 7.04 |  | 85.1 |  | 42343.6 |  | 27.26 |  | 7.85 |  | 1.34 | i | 5.4 | i | 2.41 | c,i
61-0203 | 2023-10-16 22:45 | EDT | 0.704 |  | 16.517 |  | 7.14 |  | 86.3 |  | 42395.1 |  | 27.29 |  | 7.85 |  | 1.16 | i | 4.67 | i | 2.15 | c,i
61-0203 | 2023-10-16 23:00 | EDT | 0.704 |  | 16.345 |  | 7.13 |  | 85.8 |  | 42051.7 |  | 27.05 |  | 7.85 |  | 1.2 | i | 4.84 | i | 2.39 | c,i
61-0203 | 2023-10-16 23:15 | EDT | 0.703 |  | 16.433 |  | 7.13 |  | 85.9 |  | 42070.3 |  | 27.06 |  | 7.85 |  | 1.26 | i | 5.08 | i | 2.42 | c,i
61-0203 | 2023-10-16 23:30 | EDT | 0.705 |  | 16.449 |  | 6.99 |  | 84 |  | 41297.2 |  | 26.51 |  | 7.83 |  | 1.07 | i | 4.33 | i | 1.86 | c,i
61-0203 | 2023-10-16 23:45 | EDT | 0.704 |  | 16.471 |  | 6.93 |  | 83.4 |  | 41512 |  | 26.66 |  | 7.82 |  | 1.02 | i | 4.13 | i | 1.77 | c,i
61-0203 | 2023-10-17 | EDT | 0.704 |  | 16.484 |  | 6.91 |  | 83.1 |  | 41436.1 |  | 26.61 |  | 7.82 |  | 1.07 | i | 4.33 | i | 1.76 | c,i
61-0203 | 2023-10-17 00:15 | EDT | 0.703 |  | 16.541 |  | 6.87 |  | 82.7 |  | 41464.4 |  | 26.63 |  | 7.82 |  | 0.92 | i | 3.7 | i | 1.59 | c,i
61-0203 | 2023-10-17 00:30 | EDT | 0.705 |  | 16.612 |  | 6.8 |  | 82 |  | 41409.7 |  | 26.59 |  | 7.81 |  | 0.93 | i | 3.77 | i | 1.67 | c,i
61-0203 | 2023-10-17 00:45 | EDT | 0.708 |  | 16.606 |  | 6.73 |  | 81.2 |  | 41364.8 |  | 26.56 |  | 7.8 |  | 0.98 | i | 3.98 | i | 1.78 | c,i
61-0203 | 2023-10-17 01:00 | EDT | 0.708 |  | 16.671 |  | 6.67 |  | 80.7 |  | 41782.8 |  | 26.86 |  | 7.81 |  | 0.96 | i | 3.89 | i | 1.89 | c,i
61-0203 | 2023-10-17 01:15 | EDT | 0.708 |  | 16.755 |  | 6.61 |  | 80.1 |  | 42170.5 |  | 27.13 |  | 7.81 |  | 0.98 | i | 3.96 | i | 1.97 | c,i
61-0203 | 2023-10-17 01:30 | EDT | 0.709 |  | 16.813 |  | 6.56 |  | 79.7 |  | 42479.8 |  | 27.36 |  | 7.81 |  | 0.94 | i | 3.81 | i | 1.95 | c,i
61-0203 | 2023-10-17 01:45 | EDT | 0.711 |  | 16.796 |  | 6.58 |  | 79.9 |  | 42283.1 |  | 27.22 |  | 7.81 |  | 0.92 | i | 3.7 | i | 1.85 | c,i
61-0203 | 2023-10-17 02:00 | EDT | 0.712 |  | 16.793 |  | 6.57 |  | 79.7 |  | 42183.9 |  | 27.14 |  | 7.81 |  | 0.93 | i | 3.77 | i | 1.87 | c,i
61-0203 | 2023-10-17 02:15 | EDT | 0.713 |  | 16.77 |  | 6.56 |  | 79.5 |  | 42033.4 |  | 27.04 |  | 7.81 |  | 0.98 | i | 3.97 | i | 1.93 | c,i
61-0203 | 2023-10-17 02:30 | EDT | 0.714 |  | 16.729 |  | 6.57 |  | 79.6 |  | 41913.6 |  | 26.95 |  | 7.81 |  | 0.85 | i | 3.45 | i | 1.62 | c,i
61-0203 | 2023-10-17 02:45 | EDT | 0.713 |  | 16.725 |  | 6.56 |  | 79.5 |  | 41891.5 |  | 26.94 |  | 7.81 |  | 0.86 | i | 3.48 | i | 1.63 | c,i
61-0203 | 2023-10-17 03:00 | EDT | 0.712 |  | 16.781 |  | 6.51 |  | 79 |  | 42123.8 |  | 27.1 |  | 7.81 |  | 0.94 | i | 3.78 | i | 1.95 | c,i
61-0203 | 2023-10-17 03:15 | EDT | 0.712 |  | 16.797 |  | 6.49 |  | 78.8 |  | 42126 |  | 27.1 |  | 7.81 |  | 0.88 | i | 3.55 | i | 1.85 | c,i
61-0203 | 2023-10-17 03:30 | EDT | 0.711 |  | 16.796 |  | 6.48 |  | 78.7 |  | 42142.3 |  | 27.11 |  | 7.81 |  | 0.88 | i | 3.54 | i | 1.74 | c,i
61-0203 | 2023-10-17 03:45 | EDT | 0.71 |  | 16.805 |  | 6.46 |  | 78.4 |  | 42201.4 |  | 27.16 |  | 7.8 |  | 0.87 | i | 3.5 | i | 1.71 | c,i
61-0203 | 2023-10-17 04:00 | EDT | 0.711 |  | 16.775 |  | 6.46 |  | 78.3 |  | 41999.9 |  | 27.01 |  | 7.8 |  | 0.94 | i | 3.79 | i | 1.97 | c,i
61-0203 | 2023-10-17 04:15 | EDT | 0.712 |  | 16.798 |  | 6.46 |  | 78.4 |  | 42091.9 |  | 27.08 |  | 7.81 |  | 0.89 | i | 3.6 | i | 1.69 | c,i
61-0203 | 2023-10-17 04:30 | EDT | 0.713 |  | 16.728 |  | 6.46 |  | 78.2 |  | 41767.3 |  | 26.85 |  | 7.8 |  | 0.81 | i | 3.29 | i | 1.51 | c,i
61-0203 | 2023-10-17 04:45 | EDT | 0.714 |  | 16.728 |  | 6.46 |  | 78.1 |  | 41582.4 |  | 26.72 |  | 7.79 |  | 0.83 | i | 3.37 | i | 1.55 | c,i
61-0203 | 2023-10-17 05:00 | EDT | 0.717 |  | 16.677 |  | 6.45 |  | 77.9 |  | 41356.1 |  | 26.55 |  | 7.79 |  | 0.89 | i | 3.62 | i | 1.61 | c,i
61-0203 | 2023-10-17 05:15 | EDT | 0.719 |  | 16.718 |  | 6.48 |  | 78.3 |  | 41347.5 |  | 26.55 |  | 7.79 |  | 0.87 | i | 3.5 | i | 1.68 | c,i
61-0203 | 2023-10-17 05:30 | EDT | 0.721 |  | 16.705 |  | 6.46 |  | 78 |  | 41363.8 |  | 26.56 |  | 7.79 |  | 0.9 | i | 3.64 | i | 1.78 | c,i
61-0203 | 2023-10-17 05:45 | EDT | 0.724 |  | 16.688 |  | 6.49 |  | 78.4 |  | 41509.8 |  | 26.66 |  | 7.8 |  | 0.93 | i | 3.75 | i | 1.93 | c,i
61-0203 | 2023-10-17 06:00 | EDT | 0.727 |  | 16.609 |  | 6.49 |  | 78.3 |  | 41320.6 |  | 26.53 |  | 7.79 |  | 0.98 | i | 3.94 | i | 1.92 | c,i
61-0203 | 2023-10-17 06:15 | EDT | 0.728 |  | 16.629 |  | 6.47 |  | 78.1 |  | 41691.5 |  | 26.79 |  | 7.8 |  | 1.01 | i | 4.06 | i | 2.01 | c,i
61-0203 | 2023-10-17 06:30 | EDT | 0.729 |  | 16.724 |  | 6.38 |  | 77.3 |  | 42047 |  | 27.05 |  | 7.8 |  | 1.34 | i | 5.39 | i | 2.59 | c,i
61-0203 | 2023-10-17 06:45 | EDT | 0.732 |  | 16.725 |  | 6.43 |  | 77.9 |  | 41772.6 |  | 26.85 |  | 7.8 |  | 1.32 | i | 5.32 | i | 2.68 | c,i
61-0203 | 2023-10-17 07:00 | EDT | 0.734 |  | 16.62 |  | 6.45 |  | 77.8 |  | 41679.1 |  | 26.78 |  | 7.8 |  | 1.37 | i | 5.53 | i | 3.29 | c,i
61-0203 | 2023-10-17 07:15 | EDT | 0.738 |  | 16.666 |  | 6.48 |  | 78.4 |  | 42162.4 |  | 27.13 |  | 7.8 |  | 1.63 | i | 6.59 | i | 3.52 | c,i
61-0203 | 2023-10-17 07:30 | EDT | 0.741 |  | 16.649 |  | 6.48 |  | 78.6 |  | 42676.1 |  | 27.49 |  | 7.82 |  | 1.56 | i | 6.3 | i | 3.63 | c,i
61-0203 | 2023-10-17 07:45 | EDT | 0.746 |  | 16.701 |  | 6.59 |  | 80 |  | 42745.4 |  | 27.54 |  | 7.83 |  | 1.29 | i | 5.19 | i | 2.94 | c,i
61-0203 | 2023-10-17 08:00 | EDT | 0.749 |  | 16.643 |  | 6.69 |  | 81.1 |  | 42715 |  | 27.52 |  | 7.83 |  | 1.34 | i | 5.39 | i | 2.91 | c,i
61-0203 | 2023-10-17 08:15 | EDT | 0.752 |  | 16.56 |  | 6.75 |  | 81.8 |  | 42727.7 |  | 27.53 |  | 7.83 |  | 1.19 | i | 4.82 | i | 2.6 | c,i
61-0203 | 2023-10-17 08:30 | EDT | 0.754 |  | 16.478 |  | 6.75 |  | 81.6 |  | 42707.2 |  | 27.52 |  | 7.83 |  | 1.14 | i | 4.59 | i | 2.45 | c,i
61-0203 | 2023-10-17 08:45 | EDT | 0.757 |  | 16.542 |  | 6.74 |  | 81.6 |  | 42679 |  | 27.5 |  | 7.83 |  | 1.27 | i | 5.12 | i | 2.73 | c,i
61-0203 | 2023-10-17 09:00 | EDT | 0.759 |  | 16.612 |  | 6.75 |  | 81.8 |  | 42746.7 |  | 27.54 |  | 7.83 |  | 1.38 | i | 5.55 | i | 2.92 | c,i
61-0203 | 2023-10-17 09:15 | EDT | 0.76 |  | 16.513 |  | 6.79 |  | 82.1 |  | 42693.5 |  | 27.51 |  | 7.83 |  | 1.47 | i | 5.93 | i | 3.2 | c,i
61-0203 | 2023-10-17 09:30 | EDT | 0.763 |  | 16.659 |  | 6.73 |  | 81.7 |  | 42766.5 |  | 27.56 |  | 7.83 |  | 1.73 | i | 6.98 | i | 3.68 | c,i
61-0203 | 2023-10-17 09:45 | EDT | 0.765 |  | 16.58 |  | 6.69 |  | 81 |  | 42739.7 |  | 27.54 |  | 7.83 |  | 1.5 | i | 6.05 | i | 3.21 | c,i
61-0203 | 2023-10-17 10:00 | EDT | 0.767 |  | 16.527 |  | 6.74 |  | 81.6 |  | 42710.9 |  | 27.52 |  | 7.83 |  | 1.34 | i | 5.41 | i | 2.93 | c,i
61-0203 | 2023-10-17 10:15 | EDT | 0.765 |  | 16.54 |  | 6.77 |  | 82 |  | 42654 |  | 27.48 |  | 7.83 |  | 1.37 | i | 5.54 | i | 2.93 | c,i
61-0203 | 2023-10-17 10:30 | EDT | 0.767 |  | 16.628 |  | 6.97 |  | 84.5 |  | 42666.6 |  | 27.49 |  | 7.85 |  | 1.46 | i | 5.9 | i | 3.36 | c,i
61-0203 | 2023-10-17 10:45 | EDT | 0.769 |  | 16.528 |  | 6.9 |  | 83.5 |  | 42705.4 |  | 27.51 |  | 7.85 |  | 1.44 | i | 5.81 | i | 3.11 | c,i
61-0203 | 2023-10-17 11:00 | EDT | 0.768 |  | 16.746 |  | 6.69 |  | 81.5 |  | 43283.4 |  | 27.93 |  | 7.84 |  | 1.99 | i | 8.01 | i | 5.47 | c,i
61-0203 | 2023-10-17 11:15 | EDT | 0.768 |  | 16.74 |  | 6.98 |  | 84.7 |  | 42453.2 |  | 27.34 |  | 7.85 |  | 1.22 | i | 4.93 | i | 2.66 | c,i
61-0203 | 2023-10-17 11:30 | EDT | 0.769 |  | 16.686 |  | 7.05 |  | 85.2 |  | 41508.3 |  | 26.66 |  | 7.84 |  | 1.35 | i | 5.45 | i | 2.77 | c,i
61-0203 | 2023-10-17 11:45 | EDT | 0.77 |  | 16.76 |  | 7.08 |  | 85.7 |  | 41396.5 |  | 26.58 |  | 7.84 |  | 1.4 | i | 5.66 | i | 2.79 | c,i
61-0203 | 2023-10-17 12:00 | EDT | 0.772 |  | 16.751 |  | 7.22 |  | 87.1 |  | 41023.2 |  | 26.32 |  | 7.84 |  | 2.37 | i | 9.54 | i | 4.64 | c,i
61-0203 | 2023-10-17 12:15 | EDT | 0.769 |  | 16.759 |  | 7.13 |  | 86.2 |  | 41556.1 |  | 26.7 |  | 7.85 |  | 1.89 | i | 7.62 | i | 3.93 | c,i
61-0203 | 2023-10-17 12:30 | EDT | 0.769 |  | 16.891 |  | 7.06 |  | 85.8 |  | 41924.6 |  | 26.96 |  | 7.85 |  | 1.69 | i | 6.82 | i | 3.72 | c,i
61-0203 | 2023-10-17 12:45 | EDT | 0.768 |  | 16.978 |  | 6.83 |  | 83.1 |  | 41785.3 |  | 26.86 |  | 7.82 |  | 1.24 | i | 4.98 | i | 2.75 | c,i
61-0203 | 2023-10-17 13:00 | EDT | 0.769 |  | 16.994 |  | 6.74 |  | 82.1 |  | 42113.7 |  | 27.1 |  | 7.82 |  | 0.76 | i | 3.08 | i | 1.62 | c,i
61-0203 | 2023-10-17 13:15 | EDT | 0.77 |  | 17.064 |  | 6.64 |  | 81.1 |  | 42092.7 |  | 27.08 |  | 7.81 |  | 0.95 | i | 3.83 | i | 1.9 | c,i
61-0203 | 2023-10-17 13:30 | EDT | 0.77 |  | 16.993 |  | 6.57 |  | 80.2 |  | 42606.6 |  | 27.45 |  | 7.82 |  | 0.93 | i | 3.77 | i | 1.91 | c,i
61-0203 | 2023-10-17 13:45 | EDT | 0.769 |  | 16.981 |  | 6.63 |  | 80.9 |  | 42687.6 |  | 27.51 |  | 7.83 |  | 0.88 | i | 3.56 | i | 1.8 | c,i
61-0203 | 2023-10-17 14:00 | EDT | 0.768 |  | 16.949 |  | 6.69 |  | 81.7 |  | 42659.9 |  | 27.49 |  | 7.83 |  | 0.89 | i | 3.59 | i | 1.77 | c,i
61-0203 | 2023-10-17 14:15 | EDT | 0.766 |  | 16.918 |  | 6.69 |  | 81.6 |  | 42688.2 |  | 27.51 |  | 7.84 |  | 0.96 | i | 3.88 | i | 1.81 | c,i
61-0203 | 2023-10-17 14:30 | EDT | 0.763 |  | 16.903 |  | 6.73 |  | 82 |  | 42520.3 |  | 27.39 |  | 7.83 |  | 1.05 | i | 4.23 | i | 1.93 | c,i
61-0203 | 2023-10-17 14:45 | EDT | 0.762 |  | 16.882 |  | 6.72 |  | 81.9 |  | 42505.5 |  | 27.37 |  | 7.83 |  | 0.99 | i | 4 | i | 1.93 | c,i
61-0203 | 2023-10-17 15:00 | EDT | 0.762 |  | 16.938 |  | 6.73 |  | 82 |  | 42350.6 |  | 27.26 |  | 7.83 |  | 1.09 | i | 4.39 | i | 2.13 | c,i
61-0203 | 2023-10-17 15:15 | EDT | 0.762 |  | 16.913 |  | 6.74 |  | 82 |  | 42197.5 |  | 27.15 |  | 7.83 |  | 1.11 | i | 4.48 | i | 2.16 | c,i
61-0203 | 2023-10-17 15:30 | EDT | 0.764 |  | 16.909 |  | 6.71 |  | 81.7 |  | 42271.3 |  | 27.21 |  | 7.83 |  | 0.95 | i | 3.82 | i | 1.79 | c,i
61-0203 | 2023-10-17 15:45 | EDT | 0.764 |  | 16.946 |  | 6.82 |  | 83 |  | 42029.2 |  | 27.03 |  | 7.83 |  | 1.01 | i | 4.07 | i | 1.89 | c,i
61-0203 | 2023-10-17 16:00 | EDT | 0.764 |  | 16.898 |  | 6.83 |  | 82.8 |  | 41662.6 |  | 26.77 |  | 7.83 |  | 1.36 | i | 5.48 | i | 2.57 | c,i
61-0203 | 2023-10-17 16:15 | EDT | 0.765 |  | 16.853 |  | 6.74 |  | 81.8 |  | 41639.9 |  | 26.76 |  | 7.83 |  | 1.03 | i | 4.15 | i | 2.09 | c,i
61-0203 | 2023-10-17 16:30 | EDT | 0.772 |  | 16.815 |  | 6.74 |  | 81.6 |  | 41361.8 |  | 26.56 |  | 7.83 |  | 1.12 | i | 4.52 | i | 2.57 | c,i
61-0203 | 2023-10-17 16:45 | EDT | 0.773 |  | 16.808 |  | 6.71 |  | 81.4 |  | 41698.6 |  | 26.8 |  | 7.82 |  | 1.03 | i | 4.14 | i | 1.94 | c,i
61-0203 | 2023-10-17 17:00 | EDT | 0.774 |  | 16.797 |  | 6.64 |  | 80.4 |  | 41579 |  | 26.71 |  | 7.82 |  | 0.98 | i | 3.94 | i | 1.84 | c,i
61-0203 | 2023-10-17 17:15 | EDT | 0.775 |  | 16.81 |  | 6.69 |  | 80.9 |  | 41234 |  | 26.47 |  | 7.81 |  | 1 | i | 4.06 | i | 1.88 | c,i
61-0203 | 2023-10-17 17:30 | EDT | 0.777 |  | 16.771 |  | 6.69 |  | 80.8 |  | 40969.7 |  | 26.28 |  | 7.81 |  | 0.89 | i | 3.58 | i | 1.47 | c,i
61-0203 | 2023-10-17 17:45 | EDT | 0.779 |  | 16.743 |  | 6.69 |  | 80.7 |  | 40808.7 |  | 26.17 |  | 7.8 |  | 0.94 | i | 3.8 | i | 1.63 | c,i
61-0203 | 2023-10-17 18:00 | EDT | 0.784 |  | 16.765 |  | 6.64 |  | 80.3 |  | 41182.2 |  | 26.43 |  | 7.81 |  | 0.87 | i | 3.52 | i | 1.45 | c,i
61-0203 | 2023-10-17 18:15 | EDT | 0.785 |  | 16.75 |  | 6.69 |  | 80.7 |  | 41196 |  | 26.44 |  | 7.81 |  | 0.91 | i | 3.67 | i | 1.58 | c,i
61-0203 | 2023-10-17 18:30 | EDT | 0.788 |  | 16.709 |  | 6.67 |  | 80.5 |  | 41230.4 |  | 26.46 |  | 7.81 |  | 0.88 | i | 3.57 | i | 1.54 | c,i
61-0203 | 2023-10-17 18:45 | EDT | 0.79 |  | 16.702 |  | 6.66 |  | 80.5 |  | 41563.8 |  | 26.7 |  | 7.81 |  | 1.01 | i | 4.09 | i | 1.78 | c,i
61-0203 | 2023-10-17 19:00 | EDT | 0.793 |  | 16.743 |  | 6.62 |  | 80.2 |  | 41943.4 |  | 26.97 |  | 7.82 |  | 1.1 | i | 4.43 | i | 1.87 | c,i
61-0203 | 2023-10-17 19:15 | EDT | 0.795 |  | 16.752 |  | 6.53 |  | 79.2 |  | 42053.3 |  | 27.05 |  | 7.81 |  | 1.09 | i | 4.4 | i | 2.01 | c,i
61-0203 | 2023-10-17 19:30 | EDT | 0.794 |  | 16.769 |  | 6.48 |  | 78.8 |  | 42582.8 |  | 27.43 |  | 7.81 |  | 1.2 | i | 4.86 | i | 2.49 | c,i
61-0203 | 2023-10-17 19:45 | EDT | 0.796 |  | 16.679 |  | 6.5 |  | 78.7 |  | 42028 |  | 27.03 |  | 7.81 |  | 1 | i | 4.05 | i | 1.92 | c,i
61-0203 | 2023-10-17 20:00 | EDT | 0.798 |  | 16.657 |  | 6.7 |  | 81 |  | 41862.4 |  | 26.91 |  | 7.82 |  | 1.14 | i | 4.58 | i | 2.56 | c,i
61-0203 | 2023-10-17 20:15 | EDT | 0.802 |  | 16.577 |  | 6.66 |  | 80.3 |  | 41523.5 |  | 26.67 |  | 7.81 |  | 1.01 | i | 4.07 | i | 1.84 | c,i
61-0203 | 2023-10-17 20:30 | EDT | 0.805 |  | 16.51 |  | 6.72 |  | 80.9 |  | 41494.4 |  | 26.65 |  | 7.81 |  | 0.98 | i | 3.94 | i | 1.75 | c,i
61-0203 | 2023-10-17 20:45 | EDT | 0.807 |  | 16.518 |  | 6.83 |  | 82.4 |  | 41749.6 |  | 26.83 |  | 7.83 |  | 1.14 | i | 4.6 | i | 2.32 | c,i
61-0203 | 2023-10-17 21:00 | EDT | 0.81 |  | 16.529 |  | 6.87 |  | 82.9 |  | 41946.8 |  | 26.97 |  | 7.83 |  | 1.34 | i | 5.41 | i | 2.41 | c,i
61-0203 | 2023-10-17 21:15 | EDT | 0.811 |  | 16.544 |  | 6.92 |  | 83.5 |  | 42145.8 |  | 27.12 |  | 7.84 |  | 1.29 | i | 5.2 | i | 2.49 | c,i
61-0203 | 2023-10-17 21:30 | EDT | 0.812 |  | 16.483 |  | 6.89 |  | 83.1 |  | 42064.6 |  | 27.06 |  | 7.84 |  | 1.34 | i | 5.42 | i | 2.6 | c,i
61-0203 | 2023-10-17 21:45 | EDT | 0.814 |  | 16.462 |  | 6.85 |  | 82.5 |  | 42122.3 |  | 27.1 |  | 7.83 |  | 1.5 | i | 6.03 | i | 2.67 | c,i
61-0203 | 2023-10-17 22:00 | EDT | 0.815 |  | 16.47 |  | 6.83 |  | 82.4 |  | 42184.4 |  | 27.14 |  | 7.83 |  | 1.51 | i | 6.08 | i | 2.83 | c,i
61-0203 | 2023-10-17 22:15 | EDT | 0.815 |  | 16.485 |  | 6.76 |  | 81.6 |  | 42246.7 |  | 27.19 |  | 7.83 |  | 1.47 | i | 5.93 | i | 2.6 | c,i
61-0203 | 2023-10-17 22:30 | EDT | 0.816 |  | 16.457 |  | 6.82 |  | 82.3 |  | 42218.9 |  | 27.17 |  | 7.83 |  | 1.12 | i | 4.51 | i | 2.11 | c,i
61-0203 | 2023-10-17 22:45 | EDT | 0.817 |  | 16.393 |  | 6.89 |  | 83 |  | 42181.3 |  | 27.14 |  | 7.84 |  | 1.24 | i | 5 | i | 2.42 | c,i
61-0203 | 2023-10-17 23:00 | EDT | 0.817 |  | 16.387 |  | 6.94 |  | 83.6 |  | 42210.7 |  | 27.16 |  | 7.84 |  | 1.17 | i | 4.72 | i | 2.11 | c,i
61-0203 | 2023-10-17 23:15 | EDT | 0.819 |  | 16.381 |  | 6.95 |  | 83.7 |  | 42199.5 |  | 27.15 |  | 7.84 |  | 1.36 | i | 5.47 | i | 2.67 | c,i
61-0203 | 2023-10-17 23:30 | EDT | 0.82 |  | 16.405 |  | 6.96 |  | 83.9 |  | 42271 |  | 27.2 |  | 7.84 |  | 1.18 | i | 4.75 | i | 2.35 | c,i
61-0203 | 2023-10-17 23:45 | EDT | 0.82 |  | 16.398 |  | 6.97 |  | 84 |  | 42294.2 |  | 27.22 |  | 7.84 |  | 1.15 | i | 4.63 | i | 2.15 | c,i
61-0203 | 2023-10-18 | EDT | 0.821 |  | 16.346 |  | 6.91 |  | 83 |  | 41895.9 |  | 26.94 |  | 7.83 |  | 1.01 | i | 4.07 | i | 1.82 | c,i
61-0203 | 2023-10-18 00:15 | EDT | 0.822 |  | 16.359 |  | 6.89 |  | 82.7 |  | 41662.7 |  | 26.77 |  | 7.83 |  | 1.01 | i | 4.07 | i | 1.78 | c,i
61-0203 | 2023-10-18 00:30 | EDT | 0.823 |  | 16.332 |  | 6.88 |  | 82.5 |  | 41489.5 |  | 26.65 |  | 7.82 |  | 0.87 | i | 3.5 | i | 1.57 | c,i
61-0203 | 2023-10-18 00:45 | EDT | 0.823 |  | 16.461 |  | 6.81 |  | 81.8 |  | 41389.7 |  | 26.58 |  | 7.81 |  | 0.88 | i | 3.55 | i | 1.52 | c,i
61-0203 | 2023-10-18 01:00 | EDT | 0.824 |  | 16.492 |  | 6.78 |  | 81.5 |  | 41239.4 |  | 26.47 |  | 7.81 |  | 0.9 | i | 3.65 | i | 1.54 | c,i
61-0203 | 2023-10-18 01:15 | EDT | 0.824 |  | 16.421 |  | 6.74 |  | 80.9 |  | 41428.4 |  | 26.6 |  | 7.81 |  | 0.82 | i | 3.3 | i | 1.48 | c,i
61-0203 | 2023-10-18 01:30 | EDT | 0.824 |  | 16.79 |  | 6.65 |  | 80.7 |  | 42038.9 |  | 27.04 |  | 7.81 |  | 0.87 | i | 3.51 | i | 1.53 | c,i
61-0203 | 2023-10-18 01:45 | EDT | 0.826 |  | 16.8 |  | 6.56 |  | 79.7 |  | 42120 |  | 27.1 |  | 7.81 |  | 0.83 | i | 3.34 | i | 1.52 | c,i
61-0203 | 2023-10-18 02:00 | EDT | 0.828 |  | 16.721 |  | 6.6 |  | 79.8 |  | 41650.6 |  | 26.76 |  | 7.8 |  | 0.8 | i | 3.24 | i | 1.41 | c,i
61-0203 | 2023-10-18 02:15 | EDT | 0.828 |  | 16.791 |  | 6.52 |  | 79.2 |  | 42511.3 |  | 27.38 |  | 7.81 |  | 0.82 | i | 3.32 | i | 1.61 | c,i
61-0203 | 2023-10-18 02:30 | EDT | 0.83 |  | 16.553 |  | 6.58 |  | 79.3 |  | 41741.2 |  | 26.83 |  | 7.81 |  | 0.78 | i | 3.14 | i | 1.37 | c,i
61-0203 | 2023-10-18 02:45 | EDT | 0.829 |  | 16.586 |  | 6.55 |  | 79.1 |  | 41862.4 |  | 26.91 |  | 7.81 |  | 0.8 | i | 3.24 | i | 1.62 | c,i
61-0203 | 2023-10-18 03:00 | EDT | 0.825 |  | 16.552 |  | 6.55 |  | 79 |  | 42068.9 |  | 27.06 |  | 7.81 |  | 0.88 | i | 3.57 | i | 1.8 | c,i
61-0203 | 2023-10-18 03:15 | EDT | 0.825 |  | 16.539 |  | 6.58 |  | 79.4 |  | 41974.7 |  | 26.99 |  | 7.82 |  | 0.78 | i | 3.13 | i | 1.61 | c,i
61-0203 | 2023-10-18 03:30 | EDT | 0.825 |  | 16.587 |  | 6.54 |  | 79.1 |  | 42296.5 |  | 27.22 |  | 7.82 |  | 0.79 | i | 3.19 | i | 1.61 | c,i
61-0203 | 2023-10-18 03:45 | EDT | 0.825 |  | 16.419 |  | 6.6 |  | 79.3 |  | 41405.3 |  | 26.59 |  | 7.8 |  | 0.9 | i | 3.64 | i | 1.87 | c,i
61-0203 | 2023-10-18 04:00 | EDT | 0.824 |  | 16.547 |  | 6.53 |  | 78.8 |  | 41637.9 |  | 26.75 |  | 7.8 |  | 0.76 | i | 3.08 | i | 1.43 | c,i
61-0203 | 2023-10-18 04:15 | EDT | 0.824 |  | 16.541 |  | 6.53 |  | 78.6 |  | 41648.1 |  | 26.76 |  | 7.8 |  | 0.73 | i | 2.94 | i | 1.28 | c,i
61-0203 | 2023-10-18 04:30 | EDT | 0.824 |  | 16.591 |  | 6.46 |  | 78 |  | 41862.3 |  | 26.91 |  | 7.8 |  | 0.83 | i | 3.35 | i | 1.66 | c,i
61-0203 | 2023-10-18 04:45 | EDT | 0.826 |  | 16.578 |  | 6.44 |  | 77.7 |  | 41584.9 |  | 26.72 |  | 7.8 |  | 0.76 | i | 3.07 | i | 1.45 | c,i
61-0203 | 2023-10-18 05:00 | EDT | 0.826 |  | 16.384 |  | 6.45 |  | 77.3 |  | 41084.2 |  | 26.36 |  | 7.79 |  | 0.82 | i | 3.32 | i | 1.49 | c,i
61-0203 | 2023-10-18 05:15 | EDT | 0.828 |  | 16.615 |  | 6.46 |  | 77.9 |  | 41446.1 |  | 26.62 |  | 7.8 |  | 0.81 | i | 3.27 | i | 1.52 | c,i
61-0203 | 2023-10-18 05:30 | EDT | 0.831 |  | 16.604 |  | 6.42 |  | 77.4 |  | 41467.2 |  | 26.63 |  | 7.79 |  | 0.98 | i | 3.96 | i | 1.8 | c,i
61-0203 | 2023-10-18 05:45 | EDT | 0.834 |  | 16.585 |  | 6.42 |  | 77.3 |  | 41424.5 |  | 26.6 |  | 7.79 |  | 0.79 | i | 3.21 | i | 1.45 | c,i
61-0203 | 2023-10-18 06:00 | EDT | 0.835 |  | 16.589 |  | 6.11 |  | 73.6 |  | 41379.7 |  | 26.57 |  | 7.76 |  | 0.69 | i | 2.81 | i | 1.44 | c,i
61-0203 | 2023-10-18 06:15 | EDT | 0.836 |  | 16.592 |  | 6.31 |  | 76.1 |  | 41505 |  | 26.66 |  | 7.79 |  | 0.91 | i | 3.67 | i | 1.96 | c,i
61-0203 | 2023-10-18 06:30 | EDT | 0.838 |  | 16.595 |  | 6.37 |  | 77.1 |  | 42376.8 |  | 27.28 |  | 7.8 |  | 1.03 | i | 4.18 | i | 2.79 | c,i
61-0203 | 2023-10-18 06:45 | EDT | 0.839 |  | 16.618 |  | 6.37 |  | 77 |  | 41996.2 |  | 27.01 |  | 7.8 |  | 0.99 | i | 3.99 | i | 2.06 | c,i
61-0203 | 2023-10-18 07:00 | EDT | 0.841 |  | 16.545 |  | 6.37 |  | 76.9 |  | 42058.4 |  | 27.05 |  | 7.8 |  | 1.1 | i | 4.43 | i | 2.25 | c,i
61-0203 | 2023-10-18 07:15 | EDT | 0.841 |  | 16.519 |  | 6.68 |  | 80.7 |  | 42278.2 |  | 27.21 |  | 7.82 |  | 1.31 | i | 5.28 | i | 2.71 | c,i
61-0203 | 2023-10-18 07:30 | EDT | 0.844 |  | 16.492 |  | 6.72 |  | 81.1 |  | 42131.6 |  | 27.1 |  | 7.82 |  | 1.32 | i | 5.31 | i | 2.63 | c,i
61-0203 | 2023-10-18 07:45 | EDT | 0.846 |  | 16.419 |  | 7 |  | 84.4 |  | 42362.5 |  | 27.27 |  | 7.85 |  | 1.69 | i | 6.81 | i | 3.54 | c,i
61-0203 | 2023-10-18 08:00 | EDT | 0.848 |  | 16.435 |  | 6.9 |  | 83.4 |  | 42727.5 |  | 27.53 |  | 7.84 |  | 1.63 | i | 6.57 | i | 3.5 | c,i
61-0203 | 2023-10-18 08:15 | EDT | 0.849 |  | 16.384 |  | 6.97 |  | 84 |  | 42522.6 |  | 27.38 |  | 7.84 |  | 1.74 | i | 7.02 | i | 4.09 | c,i
61-0203 | 2023-10-18 08:30 | EDT | 0.852 |  | 16.218 |  | 6.81 |  | 81.7 |  | 42014 |  | 27.02 |  | 7.82 |  | 1.59 | i | 6.41 | i | 3.55 | c,i
61-0203 | 2023-10-18 08:45 | EDT | 0.853 |  | 16.194 |  | 6.82 |  | 81.8 |  | 42073.1 |  | 27.06 |  | 7.82 |  | 1.53 | i | 6.16 | i | 3.37 | c,i
61-0203 | 2023-10-18 09:00 | EDT | 0.854 |  | 16.196 |  | 6.9 |  | 82.7 |  | 41984.6 |  | 27 |  | 7.83 |  | 1.88 | i | 7.56 | i | 3.73 | c,i
61-0203 | 2023-10-18 09:15 | EDT | 0.855 |  | 16.211 |  | 6.87 |  | 82.3 |  | 41993.7 |  | 27 |  | 7.83 |  | 1.82 | i | 7.34 | i | 3.72 | c,i
61-0203 | 2023-10-18 09:30 | EDT | 0.857 |  | 16.209 |  | 6.97 |  | 83.6 |  | 42097.7 |  | 27.08 |  | 7.84 |  | 1.94 | i | 7.83 | i | 4.43 | c,i
61-0203 | 2023-10-18 09:45 | EDT | 0.859 |  | 16.225 |  | 7.01 |  | 84.1 |  | 42133.2 |  | 27.1 |  | 7.84 |  | 2.02 | i | 8.14 | i | 4.12 | c,i
61-0203 | 2023-10-18 10:00 | EDT | 0.86 |  | 16.298 |  | 7.07 |  | 85 |  | 42293.7 |  | 27.22 |  | 7.85 |  | 2.18 | i | 8.8 | i | 4.43 | c,i
61-0203 | 2023-10-18 10:15 | EDT | 0.862 |  | 16.195 |  | 7.04 |  | 84.4 |  | 42024.8 |  | 27.03 |  | 7.84 |  | 2.92 | i | 11.74 | i | 5.72 | c,i
61-0203 | 2023-10-18 10:30 | EDT | 0.864 |  | 16.281 |  | 6.98 |  | 83.9 |  | 42056.3 |  | 27.05 |  | 7.84 |  | 2.53 | i | 10.17 | i | 4.84 | c,i
61-0203 | 2023-10-18 10:45 | EDT | 0.864 |  | 16.436 |  | 6.9 |  | 83.3 |  | 42429 |  | 27.32 |  | 7.84 |  | 1.47 | i | 5.94 | i | 3.14 | c,i
61-0203 | 2023-10-18 11:00 | EDT | 0.861 |  | 16.506 |  | 6.92 |  | 83.7 |  | 42573.3 |  | 27.42 |  | 7.85 |  | 1.58 | i | 6.37 | i | 3.66 | c,i
61-0203 | 2023-10-18 11:15 | EDT | 0.863 |  | 16.528 |  | 6.89 |  | 83.4 |  | 42655.9 |  | 27.48 |  | 7.84 |  | 1.55 | i | 6.25 | i | 3.75 | c,i
61-0203 | 2023-10-18 11:30 | EDT | 0.863 |  | 16.552 |  | 6.96 |  | 84.3 |  | 42620.1 |  | 27.45 |  | 7.85 |  | 1.74 | i | 7.02 | i | 3.87 | c,i
61-0203 | 2023-10-18 11:45 | EDT | 0.862 |  | 16.647 |  | 6.85 |  | 83.2 |  | 42883.7 |  | 27.64 |  | 7.85 |  | 1.62 | i | 6.52 | i | 4.09 | c,i
61-0203 | 2023-10-18 12:00 | EDT | 0.861 |  | 16.673 |  | 6.83 |  | 83 |  | 42985.2 |  | 27.72 |  | 7.85 |  | 1.54 | i | 6.21 | i | 3.72 | c,i
61-0203 | 2023-10-18 12:15 | EDT | 0.861 |  | 16.633 |  | 7.14 |  | 86.6 |  | 42683.2 |  | 27.5 |  | 7.87 |  | 2.03 | i | 8.2 | i | 4.48 | c,i
61-0203 | 2023-10-18 12:30 | EDT | 0.856 |  | 16.643 |  | 7.3 |  | 88.5 |  | 42525.2 |  | 27.39 |  | 7.88 |  | 2.4 | i | 9.66 | i | 4.43 | c,i
61-0203 | 2023-10-18 12:45 | EDT | 0.856 |  | 16.813 |  | 7.42 |  | 89.9 |  | 41722.7 |  | 26.82 |  | 7.87 |  | 1.91 | i | 7.72 | i | 3.88 | c,i
61-0203 | 2023-10-18 13:00 | EDT | 0.855 |  | 16.832 |  | 7.29 |  | 88.1 |  | 41129.7 |  | 26.39 |  | 7.86 |  | 2.63 | i | 10.58 | i | 5.22 | c,i
61-0203 | 2023-10-18 13:15 | EDT | 0.854 |  | 16.559 |  | 7.05 |  | 85.1 |  | 41870.6 |  | 26.92 |  | 7.85 |  | 1.85 | i | 7.47 | i | 4.17 | c,i
61-0203 | 2023-10-18 13:30 | EDT | 0.852 |  | 16.564 |  | 7.03 |  | 84.8 |  | 41944.8 |  | 26.97 |  | 7.85 |  | 1.71 | i | 6.9 | i | 3.99 | c,i
61-0203 | 2023-10-18 13:45 | EDT | 0.852 |  | 16.71 |  | 6.86 |  | 83 |  | 41881.3 |  | 26.93 |  | 7.83 |  | 1.19 | i | 4.81 | i | 2.57 | c,i
61-0203 | 2023-10-18 14:00 | EDT | 0.851 |  | 16.73 |  | 6.87 |  | 83.3 |  | 42083.5 |  | 27.07 |  | 7.84 |  | 1.13 | i | 4.55 | i | 2.6 | c,i
61-0203 | 2023-10-18 14:15 | EDT | 0.85 |  | 16.818 |  | 6.88 |  | 83.6 |  | 42301.3 |  | 27.23 |  | 7.84 |  | 1.12 | i | 4.54 | i | 2.7 | c,i
61-0203 | 2023-10-18 14:30 | EDT | 0.848 |  | 16.839 |  | 6.89 |  | 83.7 |  | 42260.7 |  | 27.2 |  | 7.83 |  | 0.99 | i | 4.01 | i | 2.26 | c,i
61-0203 | 2023-10-18 14:45 | EDT | 0.846 |  | 16.846 |  | 6.89 |  | 83.8 |  | 42340.8 |  | 27.26 |  | 7.84 |  | 0.93 | i | 3.77 | i | 2.09 | c,i
61-0203 | 2023-10-18 15:00 | EDT | 0.843 |  | 16.837 |  | 6.81 |  | 82.9 |  | 42653.6 |  | 27.48 |  | 7.83 |  | 0.98 | i | 3.96 | i | 2.12 | c,i
61-0203 | 2023-10-18 15:15 | EDT | 0.837 |  | 16.839 |  | 6.77 |  | 82.5 |  | 42691.9 |  | 27.51 |  | 7.84 |  | 0.86 | i | 3.47 | i | 1.83 | c,i
61-0203 | 2023-10-18 15:30 | EDT | 0.845 |  | 16.804 |  | 6.9 |  | 83.8 |  | 42343 |  | 27.26 |  | 7.84 |  | 1.26 | i | 5.07 | i | 2.58 | c,i
61-0203 | 2023-10-18 15:45 | EDT | 0.841 |  | 16.78 |  | 6.95 |  | 84.4 |  | 42333.9 |  | 27.25 |  | 7.85 |  | 1.56 | i | 6.28 | i | 3.15 | c,i
61-0203 | 2023-10-18 16:00 | EDT | 0.84 |  | 16.769 |  | 6.94 |  | 84.1 |  | 41993.7 |  | 27.01 |  | 7.84 |  | 1.3 | i | 5.26 | i | 2.57 | c,i
61-0203 | 2023-10-18 16:15 | EDT | 0.841 |  | 16.744 |  | 6.74 |  | 81.8 |  | 42449.7 |  | 27.33 |  | 7.84 |  | 0.9 | i | 3.65 | i | 1.78 | c,i
61-0203 | 2023-10-18 16:30 | EDT | 0.84 |  | 16.722 |  | 6.99 |  | 84.6 |  | 41605.1 |  | 26.73 |  | 7.84 |  | 1.16 | i | 4.68 | i | 2.32 | c,i
61-0203 | 2023-10-18 16:45 | EDT | 0.838 |  | 16.74 |  | 6.64 |  | 80.6 |  | 42538.9 |  | 27.4 |  | 7.83 |  | 0.87 | i | 3.52 | i | 1.56 | c,i
61-0203 | 2023-10-18 17:00 | EDT | 0.838 |  | 16.728 |  | 6.62 |  | 80.4 |  | 42417.1 |  | 27.31 |  | 7.83 |  | 0.88 | i | 3.55 | i | 1.66 | c,i
61-0203 | 2023-10-18 17:15 | EDT | 0.843 |  | 16.734 |  | 6.64 |  | 80.5 |  | 42093.3 |  | 27.08 |  | 7.82 |  | 0.84 | i | 3.38 | i | 1.44 | c,i
61-0203 | 2023-10-18 17:30 | EDT | 0.842 |  | 16.725 |  | 6.61 |  | 80.1 |  | 42010.3 |  | 27.02 |  | 7.82 |  | 0.83 | i | 3.37 | i | 1.47 | c,i
61-0203 | 2023-10-18 17:45 | EDT | 0.841 |  | 16.718 |  | 6.65 |  | 80.7 |  | 42282.7 |  | 27.21 |  | 7.83 |  | 0.84 | i | 3.39 | i | 1.5 | c,i
61-0203 | 2023-10-18 18:00 | EDT | 0.844 |  | 16.705 |  | 6.59 |  | 79.8 |  | 42045.2 |  | 27.04 |  | 7.82 |  | 0.83 | i | 3.37 | i | 1.5 | c,i
61-0203 | 2023-10-18 18:15 | EDT | 0.845 |  | 16.674 |  | 6.52 |  | 78.9 |  | 42115.2 |  | 27.09 |  | 7.81 |  | 0.85 | i | 3.44 | i | 1.49 | c,i
61-0203 | 2023-10-18 18:30 | EDT | 0.845 |  | 16.666 |  | 6.44 |  | 77.9 |  | 42012.5 |  | 27.02 |  | 7.8 |  | 0.85 | i | 3.42 | i | 1.58 | c,i
61-0203 | 2023-10-18 18:45 | EDT | 0.846 |  | 16.688 |  | 6.48 |  | 78.5 |  | 42117.8 |  | 27.1 |  | 7.81 |  | 0.84 | i | 3.39 | i | 1.47 | c,i
61-0203 | 2023-10-18 19:00 | EDT | 0.848 |  | 16.586 |  | 6.66 |  | 80.3 |  | 41755.1 |  | 26.84 |  | 7.81 |  | 0.84 | i | 3.42 | i | 1.41 | c,i
61-0203 | 2023-10-18 19:15 | EDT | 0.848 |  | 16.707 |  | 6.57 |  | 79.6 |  | 42098.7 |  | 27.08 |  | 7.82 |  | 0.81 | i | 3.28 | i | 1.51 | c,i
61-0203 | 2023-10-18 19:30 | EDT | 0.848 |  | 16.65 |  | 6.71 |  | 81.1 |  | 41867.2 |  | 26.92 |  | 7.82 |  | 0.92 | i | 3.73 | i | 1.6 | c,i
61-0203 | 2023-10-18 19:45 | EDT | 0.848 |  | 16.605 |  | 6.82 |  | 82.3 |  | 41690.5 |  | 26.79 |  | 7.82 |  | 0.85 | i | 3.42 | i | 1.47 | c,i
61-0203 | 2023-10-18 20:00 | EDT | 0.848 |  | 16.643 |  | 6.77 |  | 81.8 |  | 41799 |  | 26.87 |  | 7.82 |  | 0.84 | i | 3.4 | i | 1.33 | c,i
61-0203 | 2023-10-18 20:15 | EDT | 0.851 |  | 16.648 |  | 6.81 |  | 82.3 |  | 42041.8 |  | 27.04 |  | 7.83 |  | 1.07 | i | 4.33 | i | 2.11 | c,i
61-0203 | 2023-10-18 20:30 | EDT | 0.853 |  | 16.687 |  | 6.81 |  | 82.5 |  | 42087.8 |  | 27.07 |  | 7.82 |  | 1.14 | i | 4.61 | i | 1.97 | c,i
61-0203 | 2023-10-18 20:45 | EDT | 0.854 |  | 16.617 |  | 6.87 |  | 83 |  | 41912.9 |  | 26.95 |  | 7.83 |  | 1.01 | i | 4.08 | i | 1.88 | c,i
61-0203 | 2023-10-18 21:00 | EDT | 0.854 |  | 16.632 |  | 6.94 |  | 83.9 |  | 42020.8 |  | 27.03 |  | 7.84 |  | 1.13 | i | 4.58 | i | 2.14 | c,i
61-0203 | 2023-10-18 21:15 | EDT | 0.856 |  | 16.582 |  | 6.97 |  | 84.1 |  | 41977.7 |  | 27 |  | 7.84 |  | 1.14 | i | 4.59 | i | 2.16 | c,i
61-0203 | 2023-10-18 21:30 | EDT | 0.859 |  | 16.579 |  | 7.05 |  | 85.2 |  | 42050.9 |  | 27.05 |  | 7.84 |  | 1.15 | i | 4.63 | i | 2.16 | c,i
61-0203 | 2023-10-18 21:45 | EDT | 0.858 |  | 16.606 |  | 7.1 |  | 85.9 |  | 42106.5 |  | 27.09 |  | 7.85 |  | 1.17 | i | 4.71 | i | 2.28 | c,i
61-0203 | 2023-10-18 22:00 | EDT | 0.858 |  | 16.581 |  | 7.07 |  | 85.5 |  | 42161.9 |  | 27.13 |  | 7.85 |  | 1.22 | i | 4.94 | i | 2.35 | c,i
61-0203 | 2023-10-18 22:15 | EDT | 0.859 |  | 16.594 |  | 7.09 |  | 85.7 |  | 42223.8 |  | 27.17 |  | 7.85 |  | 1.2 | i | 4.85 | i | 2.56 | c,i
61-0203 | 2023-10-18 22:30 | EDT | 0.858 |  | 16.575 |  | 6.99 |  | 84.5 |  | 42227.8 |  | 27.17 |  | 7.84 |  | 1.15 | i | 4.64 | i | 2.27 | c,i
61-0203 | 2023-10-18 22:45 | EDT | 0.857 |  | 16.587 |  | 6.99 |  | 84.6 |  | 42254.3 |  | 27.19 |  | 7.84 |  | 1.17 | i | 4.72 | i | 2.21 | c,i
61-0203 | 2023-10-18 23:00 | EDT | 0.857 |  | 16.571 |  | 6.79 |  | 82.1 |  | 42269 |  | 27.2 |  | 7.83 |  | 1.28 | i | 5.16 | i | 2.72 | c,i
61-0203 | 2023-10-18 23:15 | EDT | 0.859 |  | 16.564 |  | 6.37 |  | 77.1 |  | 42301.4 |  | 27.23 |  | 7.79 |  | 0.94 | i | 3.78 | i | 1.76 | c,i
61-0203 | 2023-10-18 23:30 | EDT | 0.859 |  | 16.545 |  | 6.39 |  | 77.2 |  | 42304.5 |  | 27.23 |  | 7.8 |  | 0.96 | i | 3.87 | i | 1.94 | c,i
61-0203 | 2023-10-18 23:45 | EDT | 0.859 |  | 16.556 |  | 7 |  | 84.6 |  | 42294.7 |  | 27.22 |  | 7.84 |  | 1.07 | i | 4.32 | i | 2.15 | c,i
61-0203 | 2023-10-19 | EDT | 0.859 |  | 16.549 |  | 6.99 |  | 84.5 |  | 42280.4 |  | 27.21 |  | 7.84 |  | 1.07 | i | 4.32 | i | 2.19 | c,i
61-0203 | 2023-10-19 00:15 | EDT | 0.858 |  | 16.537 |  | 7.05 |  | 85.2 |  | 42279.8 |  | 27.21 |  | 7.85 |  | 1.07 | i | 4.32 | i | 2.2 | c,i
61-0203 | 2023-10-19 00:30 | EDT | 0.857 |  | 16.549 |  | 7.06 |  | 85.3 |  | 42273.4 |  | 27.21 |  | 7.85 |  | 1.03 | i | 4.15 | i | 1.97 | c,i
61-0203 | 2023-10-19 00:45 | EDT | 0.856 |  | 16.517 |  | 7.09 |  | 85.6 |  | 42279.4 |  | 27.21 |  | 7.85 |  | 1.08 | i | 4.36 | i | 2.15 | c,i
61-0203 | 2023-10-19 01:00 | EDT | 0.856 |  | 16.506 |  | 7.18 |  | 86.7 |  | 42234.3 |  | 27.18 |  | 7.86 |  | 1.06 | i | 4.29 | i | 2.02 | c,i
61-0203 | 2023-10-19 01:15 | EDT | 0.856 |  | 16.493 |  | 7.26 |  | 87.6 |  | 42209.4 |  | 27.16 |  | 7.86 |  | 1.27 | i | 5.12 | i | 2.48 | c,i
61-0203 | 2023-10-19 01:30 | EDT | 0.855 |  | 16.463 |  | 7.32 |  | 88.2 |  | 42173.8 |  | 27.13 |  | 7.87 |  | 1.16 | i | 4.69 | i | 2.27 | c,i
61-0203 | 2023-10-19 01:45 | EDT | 0.854 |  | 16.378 |  | 7.22 |  | 86.8 |  | 42053.4 |  | 27.05 |  | 7.86 |  | 1.02 | i | 4.13 | i | 1.97 | c,i
61-0203 | 2023-10-19 02:00 | EDT | 0.855 |  | 16.293 |  | 7 |  | 84 |  | 41976.8 |  | 26.99 |  | 7.84 |  | 0.93 | i | 3.75 | i | 1.7 | c,i
61-0203 | 2023-10-19 02:15 | EDT | 0.854 |  | 16.415 |  | 6.94 |  | 83.6 |  | 42130.8 |  | 27.1 |  | 7.83 |  | 0.83 | i | 3.37 | i | 1.53 | c,i
61-0203 | 2023-10-19 02:30 | EDT | 0.855 |  | 16.275 |  | 7.08 |  | 85.2 |  | 42437.8 |  | 27.32 |  | 7.85 |  | 0.83 | i | 3.34 | i | 1.43 | c,i
61-0203 | 2023-10-19 02:45 | EDT | 0.853 |  | 16.385 |  | 6.9 |  | 83.1 |  | 42134.8 |  | 27.11 |  | 7.83 |  | 0.82 | i | 3.3 | i | 1.46 | c,i
61-0203 | 2023-10-19 03:00 | EDT | 0.853 |  | 16.583 |  | 6.67 |  | 80.6 |  | 42355.2 |  | 27.26 |  | 7.82 |  | 0.8 | i | 3.22 | i | 1.55 | c,i
61-0203 | 2023-10-19 03:15 | EDT | 0.853 |  | 16.341 |  | 6.83 |  | 82.1 |  | 41856 |  | 26.91 |  | 7.82 |  | 0.75 | i | 3.02 | i | 1.34 | c,i
61-0203 | 2023-10-19 03:30 | EDT | 0.851 |  | 16.26 |  | 6.85 |  | 82.1 |  | 41818.2 |  | 26.88 |  | 7.82 |  | 0.78 | i | 3.17 | i | 1.35 | c,i
61-0203 | 2023-10-19 03:45 | EDT | 0.848 |  | 16.566 |  | 6.54 |  | 79.3 |  | 42742.9 |  | 27.54 |  | 7.81 |  | 0.88 | i | 3.54 | i | 1.76 | c,i
61-0203 | 2023-10-19 04:00 | EDT | 0.85 |  | 16.495 |  | 6.59 |  | 79.5 |  | 42213.6 |  | 27.16 |  | 7.81 |  | 0.8 | i | 3.24 | i | 1.57 | c,i
61-0203 | 2023-10-19 04:15 | EDT | 0.849 |  | 16.519 |  | 6.52 |  | 78.8 |  | 42446.8 |  | 27.33 |  | 7.81 |  | 0.79 | i | 3.19 | i | 1.62 | c,i
61-0203 | 2023-10-19 04:30 | EDT | 0.848 |  | 16.531 |  | 6.49 |  | 78.5 |  | 42452.3 |  | 27.33 |  | 7.81 |  | 0.77 | i | 3.11 | i | 1.48 | c,i
61-0203 | 2023-10-19 04:45 | EDT | 0.847 |  | 16.528 |  | 6.47 |  | 78.2 |  | 42443.8 |  | 27.33 |  | 7.81 |  | 0.78 | i | 3.14 | i | 1.55 | c,i
61-0203 | 2023-10-19 05:00 | EDT | 0.847 |  | 16.56 |  | 6.41 |  | 77.6 |  | 42631.4 |  | 27.46 |  | 7.81 |  | 0.79 | i | 3.18 | i | 1.61 | c,i
61-0203 | 2023-10-19 05:15 | EDT | 0.848 |  | 16.546 |  | 6.33 |  | 76.6 |  | 42543.3 |  | 27.4 |  | 7.8 |  | 0.76 | i | 3.06 | i | 1.61 | c,i
61-0203 | 2023-10-19 05:30 | EDT | 0.848 |  | 16.536 |  | 6.35 |  | 76.8 |  | 42412.6 |  | 27.31 |  | 7.8 |  | 0.77 | i | 3.1 | i | 1.54 | c,i
61-0203 | 2023-10-19 05:45 | EDT | 0.85 |  | 16.515 |  | 6.41 |  | 77.4 |  | 42219.5 |  | 27.17 |  | 7.8 |  | 0.71 | i | 2.89 | i | 1.41 | c,i
61-0203 | 2023-10-19 06:00 | EDT | 0.852 |  | 16.534 |  | 6.43 |  | 77.7 |  | 42236.4 |  | 27.18 |  | 7.8 |  | 0.73 | i | 2.97 | i | 1.28 | c,i
61-0203 | 2023-10-19 06:15 | EDT | 0.853 |  | 16.523 |  | 6.44 |  | 77.7 |  | 42166.9 |  | 27.13 |  | 7.8 |  | 0.76 | i | 3.06 | i | 1.38 | c,i
61-0203 | 2023-10-19 06:30 | EDT | 0.853 |  | 16.461 |  | 6.48 |  | 78.1 |  | 42094 |  | 27.08 |  | 7.8 |  | 0.75 | i | 3.02 | i | 1.38 | c,i
61-0203 | 2023-10-19 06:45 | EDT | 0.856 |  | 16.471 |  | 6.46 |  | 77.9 |  | 42361 |  | 27.27 |  | 7.8 |  | 0.82 | i | 3.33 | i | 1.7 | c,i
61-0203 | 2023-10-19 07:00 | EDT | 0.857 |  | 16.558 |  | 6.38 |  | 77.2 |  | 42738 |  | 27.54 |  | 7.81 |  | 0.95 | i | 3.84 | i | 1.95 | c,i
61-0203 | 2023-10-19 07:15 | EDT | 0.858 |  | 16.445 |  | 6.42 |  | 77.5 |  | 42414.3 |  | 27.31 |  | 7.8 |  | 1.03 | i | 4.14 | i | 2.04 | c,i
61-0203 | 2023-10-19 07:30 | EDT | 0.859 |  | 16.331 |  | 6.49 |  | 78.1 |  | 42180.4 |  | 27.14 |  | 7.8 |  | 1.11 | i | 4.47 | i | 2.36 | c,i
61-0203 | 2023-10-19 07:45 | EDT | 0.86 |  | 16.319 |  | 6.38 |  | 76.8 |  | 42259.6 |  | 27.19 |  | 7.79 |  | 1.04 | i | 4.22 | i | 2.17 | c,i
61-0203 | 2023-10-19 08:00 | EDT | 0.861 |  | 16.24 |  | 6.3 |  | 75.6 |  | 42075.1 |  | 27.06 |  | 7.78 |  | 0.93 | i | 3.78 | i | 1.84 | c,i
61-0203 | 2023-10-19 08:15 | EDT | 0.861 |  | 16.173 |  | 6.12 |  | 73.3 |  | 41989.8 |  | 27 |  | 7.76 |  | 0.92 | i | 3.71 | i | 1.88 | c,i
61-0203 | 2023-10-19 08:30 | EDT | 0.863 |  | 16.189 |  | 6.59 |  | 79 |  | 41984.5 |  | 27 |  | 7.8 |  | 1.05 | i | 4.23 | i | 2.08 | c,i
61-0203 | 2023-10-19 08:45 | EDT | 0.864 |  | 16.17 |  | 6.65 |  | 79.7 |  | 41954.6 |  | 26.98 |  | 7.81 |  | 1.27 | i | 5.11 | i | 2.46 | c,i
61-0203 | 2023-10-19 09:00 | EDT | 0.864 |  | 16.153 |  | 6.75 |  | 80.8 |  | 41919 |  | 26.95 |  | 7.81 |  | 1.24 | i | 5 | i | 2.54 | c,i
61-0203 | 2023-10-19 09:15 | EDT | 0.865 |  | 16.189 |  | 6.78 |  | 81.3 |  | 41883 |  | 26.92 |  | 7.82 |  | 1.17 | i | 4.7 | i | 2.26 | c,i
61-0203 | 2023-10-19 09:30 | EDT | 0.866 |  | 16.246 |  | 6.82 |  | 81.7 |  | 41868 |  | 26.91 |  | 7.82 |  | 1.17 | i | 4.72 | i | 2.45 | c,i
61-0203 | 2023-10-19 09:45 | EDT | 0.868 |  | 16.271 |  | 6.87 |  | 82.4 |  | 41906.1 |  | 26.94 |  | 7.82 |  | 1.46 | i | 5.9 | i | 3.04 | c,i
61-0203 | 2023-10-19 10:00 | EDT | 0.868 |  | 16.32 |  | 6.86 |  | 82.5 |  | 42085 |  | 27.07 |  | 7.83 |  | 1.4 | i | 5.65 | i | 2.8 | c,i
61-0203 | 2023-10-19 10:15 | EDT | 0.868 |  | 16.391 |  | 6.91 |  | 83.2 |  | 42137.4 |  | 27.11 |  | 7.83 |  | 1.16 | i | 4.68 | i | 2.42 | c,i
61-0203 | 2023-10-19 10:30 | EDT | 0.867 |  | 16.427 |  | 6.94 |  | 83.6 |  | 42155.8 |  | 27.12 |  | 7.83 |  | 1.02 | i | 4.14 | i | 2.31 | c,i
61-0203 | 2023-10-19 10:45 | EDT | 0.866 |  | 16.457 |  | 6.95 |  | 83.9 |  | 42179.4 |  | 27.14 |  | 7.83 |  | 1.14 | i | 4.62 | i | 2.38 | c,i
61-0203 | 2023-10-19 11:00 | EDT | 0.866 |  | 16.473 |  | 6.97 |  | 84 |  | 42198.4 |  | 27.15 |  | 7.84 |  | 1.16 | i | 4.68 | i | 2.5 | c,i
61-0203 | 2023-10-19 11:15 | EDT | 0.865 |  | 16.546 |  | 6.98 |  | 84.4 |  | 42266.8 |  | 27.2 |  | 7.84 |  | 1.12 | i | 4.5 | i | 2.4 | c,i
61-0203 | 2023-10-19 11:30 | EDT | 0.862 |  | 16.653 |  | 7.06 |  | 85.5 |  | 42317.3 |  | 27.24 |  | 7.84 |  | 1.08 | i | 4.38 | i | 2.45 | c,i
61-0203 | 2023-10-19 11:45 | EDT | 0.86 |  | 16.634 |  | 7.06 |  | 85.6 |  | 42400.5 |  | 27.3 |  | 7.85 |  | 1.36 | i | 5.48 | i | 3.13 | c,i
61-0203 | 2023-10-19 12:00 | EDT | 0.861 |  | 16.605 |  | 7.05 |  | 85.4 |  | 42456.6 |  | 27.34 |  | 7.85 |  | 1.18 | i | 4.77 | i | 2.83 | c,i
61-0203 | 2023-10-19 12:15 | EDT | 0.858 |  | 16.63 |  | 7.08 |  | 85.8 |  | 42479.1 |  | 27.35 |  | 7.85 |  | 1.22 | i | 4.94 | i | 2.81 | c,i
61-0203 | 2023-10-19 12:30 | EDT | 0.85 |  | 16.658 |  | 7.1 |  | 86.1 |  | 42521.5 |  | 27.38 |  | 7.85 |  | 1.4 | i | 5.65 | i | 3.25 | c,i
61-0203 | 2023-10-19 12:45 | EDT | 0.85 |  | 16.688 |  | 6.98 |  | 84.8 |  | 42718 |  | 27.52 |  | 7.85 |  | 1.12 | i | 4.54 | i | 3.15 | c,i
61-0203 | 2023-10-19 13:00 | EDT | 0.85 |  | 16.713 |  | 6.97 |  | 84.7 |  | 42761.9 |  | 27.56 |  | 7.85 |  | 1.22 | i | 4.9 | i | 2.98 | c,i
61-0203 | 2023-10-19 13:15 | EDT | 0.842 |  | 16.74 |  | 6.99 |  | 84.9 |  | 42791.8 |  | 27.58 |  | 7.85 |  | 1.19 | i | 4.82 | i | 3.17 | c,i
61-0203 | 2023-10-19 13:30 | EDT | 0.843 |  | 16.743 |  | 6.98 |  | 84.9 |  | 42814.4 |  | 27.59 |  | 7.85 |  | 1.27 | i | 5.11 | i | 3.18 | c,i
61-0203 | 2023-10-19 13:45 | EDT | 0.844 |  | 16.756 |  | 6.97 |  | 84.8 |  | 42809 |  | 27.59 |  | 7.85 |  | 1.16 | i | 4.67 | i | 3.11 | c,i
61-0203 | 2023-10-19 14:00 | EDT | 0.835 |  | 16.766 |  | 7.06 |  | 85.9 |  | 42723.5 |  | 27.53 |  | 7.85 |  | 1.4 | i | 5.63 | i | 3.46 | c,i
61-0203 | 2023-10-19 14:15 | EDT | 0.833 |  | 16.744 |  | 7.16 |  | 87 |  | 42512.4 |  | 27.38 |  | 7.85 |  | 1.29 | i | 5.22 | i | 3.08 | c,i
61-0203 | 2023-10-19 14:30 | EDT | 0.831 |  | 16.714 |  | 7.16 |  | 86.9 |  | 42509.7 |  | 27.38 |  | 7.85 |  | 1.27 | i | 5.14 | i | 2.99 | c,i
61-0203 | 2023-10-19 14:45 | EDT | 0.825 |  | 16.704 |  | 7.19 |  | 87.2 |  | 42460.2 |  | 27.34 |  | 7.85 |  | 1.18 | i | 4.77 | i | 2.72 | c,i
61-0203 | 2023-10-19 15:00 | EDT | 0.831 |  | 16.713 |  | 7.26 |  | 88.1 |  | 42427.5 |  | 27.32 |  | 7.86 |  | 1.41 | i | 5.68 | i | 3.14 | c,i
61-0203 | 2023-10-19 15:15 | EDT | 0.827 |  | 16.706 |  | 7.33 |  | 88.9 |  | 42426.2 |  | 27.32 |  | 7.87 |  | 1.66 | i | 6.71 | i | 3.73 | c,i
61-0203 | 2023-10-19 15:30 | EDT | 0.827 |  | 16.717 |  | 7.28 |  | 88.3 |  | 42420.2 |  | 27.31 |  | 7.86 |  | 1.49 | i | 6.01 | i | 3.5 | c,i
61-0203 | 2023-10-19 15:45 | EDT | 0.827 |  | 16.711 |  | 7.23 |  | 87.7 |  | 42348.4 |  | 27.26 |  | 7.86 |  | 1.75 | i | 7.06 | i | 3.87 | c,i
61-0203 | 2023-10-19 16:00 | EDT | 0.821 |  | 16.746 |  | 7.25 |  | 88 |  | 42290.2 |  | 27.22 |  | 7.86 |  | 1.74 | i | 7.02 | i | 4 | c,i
61-0203 | 2023-10-19 16:15 | EDT | 0.816 |  | 16.747 |  | 7.2 |  | 87.4 |  | 42340.1 |  | 27.26 |  | 7.86 |  | 1.64 | i | 6.63 | i | 3.65 | c,i
61-0203 | 2023-10-19 16:30 | EDT | 0.816 |  | 16.783 |  | 7.29 |  | 88.6 |  | 42315.1 |  | 27.24 |  | 7.86 |  | 1.92 | i | 7.73 | i | 4.23 | c,i
61-0203 | 2023-10-19 16:45 | EDT | 0.821 |  | 16.812 |  | 7.33 |  | 89.1 |  | 42316.2 |  | 27.24 |  | 7.87 |  | 1.97 | i | 7.93 | i | 4.28 | c,i
61-0203 | 2023-10-19 17:00 | EDT | 0.822 |  | 16.804 |  | 7.32 |  | 88.9 |  | 42337 |  | 27.25 |  | 7.87 |  | 1.9 | i | 7.66 | i | 3.88 | c,i
61-0203 | 2023-10-19 17:15 | EDT | 0.818 |  | 16.79 |  | 7.3 |  | 88.7 |  | 42340.1 |  | 27.26 |  | 7.87 |  | 1.81 | i | 7.31 | i | 3.92 | c,i
61-0203 | 2023-10-19 17:30 | EDT | 0.822 |  | 16.736 |  | 7.29 |  | 88.5 |  | 42365.6 |  | 27.27 |  | 7.86 |  | 1.66 | i | 6.68 | i | 3.5 | c,i
61-0203 | 2023-10-19 17:45 | EDT | 0.823 |  | 16.676 |  | 7.2 |  | 87.3 |  | 42370.1 |  | 27.28 |  | 7.86 |  | 1.5 | i | 6.03 | i | 3.13 | c,i
61-0203 | 2023-10-19 18:00 | EDT | 0.824 |  | 16.666 |  | 7.3 |  | 88.5 |  | 42409.4 |  | 27.3 |  | 7.86 |  | 1.45 | i | 5.84 | i | 3.04 | c,i
61-0203 | 2023-10-19 18:15 | EDT | 0.826 |  | 16.773 |  | 7.3 |  | 88.7 |  | 42418.6 |  | 27.31 |  | 7.86 |  | 1.26 | i | 5.07 | i | 2.36 | c,i
61-0203 | 2023-10-19 18:30 | EDT | 0.824 |  | 16.674 |  | 7.21 |  | 87.4 |  | 42408.2 |  | 27.3 |  | 7.85 |  | 1.26 | i | 5.09 | i | 2.39 | c,i
61-0203 | 2023-10-19 18:45 | EDT | 0.826 |  | 16.725 |  | 7.26 |  | 88.1 |  | 42466.3 |  | 27.35 |  | 7.85 |  | 1.46 | i | 5.91 | i | 2.42 | c,i
61-0203 | 2023-10-19 19:00 | EDT | 0.826 |  | 16.716 |  | 7.41 |  | 90 |  | 42469.8 |  | 27.35 |  | 7.87 |  | 1.39 | i | 5.62 | i | 2.77 | c,i
61-0203 | 2023-10-19 19:15 | EDT | 0.826 |  | 16.697 |  | 7.42 |  | 90 |  | 42460.6 |  | 27.34 |  | 7.87 |  | 1.33 | i | 5.37 | i | 2.71 | c,i
61-0203 | 2023-10-19 19:30 | EDT | 0.826 |  | 16.706 |  | 7.35 |  | 89.1 |  | 42527.7 |  | 27.39 |  | 7.87 |  | 1.32 | i | 5.34 | i | 2.56 | c,i
61-0203 | 2023-10-19 19:45 | EDT | 0.825 |  | 16.691 |  | 7.32 |  | 88.8 |  | 42571.8 |  | 27.42 |  | 7.86 |  | 1.38 | i | 5.56 | i | 2.82 | c,i
61-0203 | 2023-10-19 20:00 | EDT | 0.825 |  | 16.698 |  | 7.26 |  | 88.2 |  | 42689.6 |  | 27.5 |  | 7.86 |  | 1.7 | i | 6.85 | i | 2.84 | c,i
61-0203 | 2023-10-19 20:15 | EDT | 0.823 |  | 16.666 |  | 7.27 |  | 88.2 |  | 42675.9 |  | 27.49 |  | 7.86 |  | 1.36 | i | 5.49 | i | 2.7 | c,i
61-0203 | 2023-10-19 20:30 | EDT | 0.823 |  | 16.671 |  | 7.22 |  | 87.6 |  | 42678.7 |  | 27.5 |  | 7.86 |  | 1.31 | i | 5.3 | i | 2.6 | c,i
61-0203 | 2023-10-19 20:45 | EDT | 0.823 |  | 16.451 |  | 7.44 |  | 89.8 |  | 42408.7 |  | 27.3 |  | 7.87 |  | 1.44 | i | 5.83 | i | 3.04 | c,i
61-0203 | 2023-10-19 21:00 | EDT | 0.821 |  | 16.43 |  | 7.46 |  | 90 |  | 42392.6 |  | 27.29 |  | 7.87 |  | 1.45 | i | 5.85 | i | 2.84 | c,i
61-0203 | 2023-10-19 21:15 | EDT | 0.819 |  | 16.394 |  | 7.49 |  | 90.3 |  | 42385 |  | 27.28 |  | 7.88 |  | 1.52 | i | 6.12 | i | 2.76 | c,i
61-0203 | 2023-10-19 21:30 | EDT | 0.82 |  | 16.396 |  | 7.46 |  | 90 |  | 42432.7 |  | 27.32 |  | 7.87 |  | 1.49 | i | 6.03 | i | 2.93 | c,i
61-0203 | 2023-10-19 21:45 | EDT | 0.819 |  | 16.415 |  | 7.43 |  | 89.7 |  | 42498.6 |  | 27.37 |  | 7.87 |  | 1.33 | i | 5.37 | i | 2.58 | c,i
61-0203 | 2023-10-19 22:00 | EDT | 0.819 |  | 16.423 |  | 7.42 |  | 89.5 |  | 42576.6 |  | 27.42 |  | 7.87 |  | 1.28 | i | 5.18 | i | 2.71 | c,i
61-0203 | 2023-10-19 22:15 | EDT | 0.818 |  | 16.376 |  | 7.47 |  | 90.2 |  | 42714 |  | 27.52 |  | 7.88 |  | 1.52 | i | 6.12 | i | 3.15 | c,i
61-0203 | 2023-10-19 22:30 | EDT | 0.816 |  | 16.486 |  | 7.38 |  | 89.4 |  | 42939.8 |  | 27.68 |  | 7.88 |  | 1.56 | i | 6.27 | i | 3.57 | c,i
61-0203 | 2023-10-19 22:45 | EDT | 0.818 |  | 16.333 |  | 7.59 |  | 91.5 |  | 42816.2 |  | 27.59 |  | 7.89 |  | 1.5 | i | 6.03 | i | 3.19 | c,i
61-0203 | 2023-10-19 23:00 | EDT | 0.818 |  | 16.327 |  | 7.64 |  | 92.1 |  | 42885.2 |  | 27.64 |  | 7.9 |  | 1.59 | i | 6.4 | i | 3.29 | c,i
61-0203 | 2023-10-19 23:15 | EDT | 0.819 |  | 16.316 |  | 7.68 |  | 92.6 |  | 42905.4 |  | 27.66 |  | 7.9 |  | 1.45 | i | 5.83 | i | 2.85 | c,i
61-0203 | 2023-10-19 23:30 | EDT | 0.819 |  | 16.346 |  | 7.55 |  | 91.1 |  | 42772.5 |  | 27.56 |  | 7.89 |  | 1.41 | i | 5.68 | i | 3.01 | c,i
61-0203 | 2023-10-19 23:45 | EDT | 0.819 |  | 16.345 |  | 7.52 |  | 90.7 |  | 42785.6 |  | 27.57 |  | 7.88 |  | 1.39 | i | 5.61 | i | 2.84 | c,i
61-0203 | 2023-10-20 | EDT | 0.817 |  | 16.35 |  | 7.49 |  | 90.3 |  | 42806.3 |  | 27.58 |  | 7.88 |  | 1.52 | i | 6.12 | i | 3.13 | c,i
61-0203 | 2023-10-20 00:15 | EDT | 0.816 |  | 16.346 |  | 7.47 |  | 90.1 |  | 42835.2 |  | 27.61 |  | 7.88 |  | 1.37 | i | 5.54 | i | 2.96 | c,i
61-0203 | 2023-10-20 00:30 | EDT | 0.814 |  | 16.336 |  | 7.44 |  | 89.8 |  | 42872.3 |  | 27.63 |  | 7.88 |  | 1.3 | i | 5.26 | i | 2.71 | c,i
61-0203 | 2023-10-20 00:45 | EDT | 0.816 |  | 16.308 |  | 7.44 |  | 89.7 |  | 42889.8 |  | 27.64 |  | 7.88 |  | 1.35 | i | 5.43 | i | 2.88 | c,i
61-0203 | 2023-10-20 01:00 | EDT | 0.815 |  | 16.313 |  | 7.43 |  | 89.6 |  | 42904.4 |  | 27.65 |  | 7.88 |  | 1.33 | i | 5.38 | i | 2.76 | c,i
61-0203 | 2023-10-20 01:15 | EDT | 0.814 |  | 16.298 |  | 7.42 |  | 89.5 |  | 42865.1 |  | 27.63 |  | 7.88 |  | 1.38 | i | 5.56 | i | 2.88 | c,i
61-0203 | 2023-10-20 01:30 | EDT | 0.812 |  | 16.315 |  | 7.45 |  | 89.8 |  | 42821.4 |  | 27.6 |  | 7.88 |  | 1.39 | i | 5.59 | i | 3.01 | c,i
61-0203 | 2023-10-20 01:45 | EDT | 0.808 |  | 16.3 |  | 7.5 |  | 90.4 |  | 42826 |  | 27.6 |  | 7.88 |  | 1.48 | i | 5.97 | i | 3.25 | c,i
61-0203 | 2023-10-20 02:00 | EDT | 0.808 |  | 16.293 |  | 7.5 |  | 90.4 |  | 42824.5 |  | 27.6 |  | 7.88 |  | 1.33 | i | 5.35 | i | 2.93 | c,i
61-0203 | 2023-10-20 02:15 | EDT | 0.806 |  | 16.297 |  | 7.47 |  | 90 |  | 42771.2 |  | 27.56 |  | 7.88 |  | 1.34 | i | 5.41 | i | 2.86 | c,i
61-0203 | 2023-10-20 02:30 | EDT | 0.804 |  | 16.284 |  | 7.48 |  | 90.1 |  | 42790.2 |  | 27.57 |  | 7.88 |  | 1.44 | i | 5.82 | i | 3 | c,i
61-0203 | 2023-10-20 02:45 | EDT | 0.797 |  | 16.264 |  | 7.25 |  | 87.3 |  | 42656.2 |  | 27.48 |  | 7.86 |  | 1.11 | i | 4.49 | i | 2.27 | c,i
61-0203 | 2023-10-20 03:00 | EDT | 0.795 |  | 16.285 |  | 7.14 |  | 86 |  | 42596.3 |  | 27.43 |  | 7.84 |  | 1.15 | i | 4.62 | i | 2.59 | c,i
61-0203 | 2023-10-20 03:15 | EDT | 0.791 |  | 16.214 |  | 7.35 |  | 88.3 |  | 42520.1 |  | 27.38 |  | 7.86 |  | 1.27 | i | 5.13 | i | 2.47 | c,i
61-0203 | 2023-10-20 03:30 | EDT | 0.789 |  | 16.27 |  | 7.32 |  | 88.1 |  | 42539.3 |  | 27.39 |  | 7.86 |  | 1.3 | i | 5.26 | i | 2.68 | c,i
61-0203 | 2023-10-20 03:45 | EDT | 0.79 |  | 16.353 |  | 7.1 |  | 85.6 |  | 42582.4 |  | 27.42 |  | 7.84 |  | 1.15 | i | 4.66 | i | 2.41 | c,i
61-0203 | 2023-10-20 04:00 | EDT | 0.788 |  | 16.334 |  | 7.07 |  | 85.2 |  | 42440.3 |  | 27.32 |  | 7.84 |  | 1.01 | i | 4.09 | i | 2.03 | c,i
61-0203 | 2023-10-20 04:15 | EDT | 0.785 |  | 16.344 |  | 7.12 |  | 85.8 |  | 42451.2 |  | 27.33 |  | 7.84 |  | 1.08 | i | 4.35 | i | 2.1 | c,i
61-0203 | 2023-10-20 04:30 | EDT | 0.783 |  | 16.364 |  | 7.05 |  | 85 |  | 42418.1 |  | 27.31 |  | 7.84 |  | 1.08 | i | 4.34 | i | 2.33 | c,i
61-0203 | 2023-10-20 04:45 | EDT | 0.784 |  | 16.387 |  | 6.99 |  | 84.2 |  | 42425.9 |  | 27.31 |  | 7.83 |  | 1.08 | i | 4.35 | i | 2.29 | c,i
61-0203 | 2023-10-20 05:00 | EDT | 0.783 |  | 16.39 |  | 6.92 |  | 83.4 |  | 42428.4 |  | 27.32 |  | 7.82 |  | 1.06 | i | 4.28 | i | 2.26 | c,i
61-0203 | 2023-10-20 05:15 | EDT | 0.781 |  | 16.394 |  | 6.86 |  | 82.7 |  | 42429.2 |  | 27.32 |  | 7.82 |  | 1.01 | i | 4.08 | i | 2.09 | c,i
61-0203 | 2023-10-20 05:30 | EDT | 0.778 |  | 16.385 |  | 6.83 |  | 82.3 |  | 42438.5 |  | 27.32 |  | 7.82 |  | 0.96 | i | 3.89 | i | 1.9 | c,i
61-0203 | 2023-10-20 05:45 | EDT | 0.78 |  | 16.378 |  | 6.85 |  | 82.6 |  | 42448.8 |  | 27.33 |  | 7.82 |  | 0.99 | i | 3.98 | i | 2.02 | c,i
61-0203 | 2023-10-20 06:00 | EDT | 0.779 |  | 16.365 |  | 6.91 |  | 83.3 |  | 42451.3 |  | 27.33 |  | 7.82 |  | 0.97 | i | 3.91 | i | 2 | c,i
61-0203 | 2023-10-20 06:15 | EDT | 0.779 |  | 16.341 |  | 6.93 |  | 83.5 |  | 42454.3 |  | 27.33 |  | 7.82 |  | 0.98 | i | 3.95 | i | 2 | c,i
61-0203 | 2023-10-20 06:30 | EDT | 0.778 |  | 16.353 |  | 6.92 |  | 83.4 |  | 42494.2 |  | 27.36 |  | 7.83 |  | 1 | i | 4.04 | i | 2.01 | c,i
61-0203 | 2023-10-20 06:45 | EDT | 0.775 |  | 16.287 |  | 6.86 |  | 82.5 |  | 42355.3 |  | 27.26 |  | 7.82 |  | 0.89 | i | 3.59 | i | 1.75 | c,i
61-0203 | 2023-10-20 07:00 | EDT | 0.776 |  | 16.293 |  | 6.84 |  | 82.3 |  | 42330.8 |  | 27.24 |  | 7.82 |  | 0.92 | i | 3.72 | i | 1.82 | c,i
61-0203 | 2023-10-20 07:15 | EDT | 0.769 |  | 16.299 |  | 6.84 |  | 82.3 |  | 42343.1 |  | 27.25 |  | 7.82 |  | 0.98 | i | 3.94 | i | 1.97 | c,i
61-0203 | 2023-10-20 07:30 | EDT | 0.767 |  | 16.309 |  | 6.86 |  | 82.5 |  | 42404.6 |  | 27.3 |  | 7.82 |  | 0.98 | i | 3.97 | i | 2.08 | c,i
61-0203 | 2023-10-20 07:45 | EDT | 0.771 |  | 16.313 |  | 6.84 |  | 82.4 |  | 42449.1 |  | 27.33 |  | 7.82 |  | 0.97 | i | 3.91 | i | 2.07 | c,i
61-0203 | 2023-10-20 08:00 | EDT | 0.77 |  | 16.314 |  | 6.85 |  | 82.5 |  | 42449.9 |  | 27.33 |  | 7.82 |  | 1.05 | i | 4.23 | i | 2.18 | c,i
61-0203 | 2023-10-20 08:15 | EDT | 0.77 |  | 16.325 |  | 6.77 |  | 81.5 |  | 42492.6 |  | 27.36 |  | 7.81 |  | 1.14 | i | 4.58 | i | 2.36 | c,i
61-0203 | 2023-10-20 08:30 | EDT | 0.77 |  | 16.323 |  | 6.8 |  | 81.9 |  | 42515.3 |  | 27.38 |  | 7.82 |  | 1.16 | i | 4.67 | i | 2.44 | c,i
61-0203 | 2023-10-20 08:45 | EDT | 0.768 |  | 16.311 |  | 6.83 |  | 82.3 |  | 42508.7 |  | 27.37 |  | 7.82 |  | 1.29 | i | 5.22 | i | 2.72 | c,i
61-0203 | 2023-10-20 09:00 | EDT | 0.768 |  | 16.328 |  | 6.93 |  | 83.5 |  | 42546.8 |  | 27.4 |  | 7.83 |  | 1.25 | i | 5.05 | i | 2.7 | c,i
61-0203 | 2023-10-20 09:15 | EDT | 0.768 |  | 16.341 |  | 6.98 |  | 84.1 |  | 42559.4 |  | 27.41 |  | 7.83 |  | 1.33 | i | 5.36 | i | 2.89 | c,i
61-0203 | 2023-10-20 09:30 | EDT | 0.768 |  | 16.348 |  | 6.96 |  | 83.9 |  | 42586.2 |  | 27.43 |  | 7.83 |  | 1.32 | i | 5.32 | i | 2.84 | c,i
61-0203 | 2023-10-20 09:45 | EDT | 0.765 |  | 16.376 |  | 7.05 |  | 85 |  | 42618.3 |  | 27.45 |  | 7.84 |  | 1.3 | i | 5.23 | i | 2.79 | c,i
61-0203 | 2023-10-20 10:00 | EDT | 0.763 |  | 16.366 |  | 7.05 |  | 85.1 |  | 42630 |  | 27.46 |  | 7.84 |  | 1.3 | i | 5.25 | i | 2.95 | c,i
61-0203 | 2023-10-20 10:15 | EDT | 0.76 |  | 16.372 |  | 7.13 |  | 86 |  | 42656.5 |  | 27.48 |  | 7.85 |  | 1.33 | i | 5.38 | i | 2.99 | c,i
61-0203 | 2023-10-20 10:30 | EDT | 0.762 |  | 16.371 |  | 7.14 |  | 86.2 |  | 42674.8 |  | 27.49 |  | 7.85 |  | 1.32 | i | 5.32 | i | 2.81 | c,i
61-0203 | 2023-10-20 10:45 | EDT | 0.761 |  | 16.349 |  | 7.21 |  | 86.9 |  | 42659.2 |  | 27.48 |  | 7.85 |  | 1.24 | i | 5 | i | 2.83 | c,i
61-0203 | 2023-10-20 11:00 | EDT | 0.764 |  | 16.418 |  | 7.28 |  | 87.9 |  | 42715.2 |  | 27.52 |  | 7.86 |  | 1.4 | i | 5.64 | i | 3.23 | c,i
61-0203 | 2023-10-20 11:15 | EDT | 0.757 |  | 16.421 |  | 7.32 |  | 88.4 |  | 42730.6 |  | 27.53 |  | 7.86 |  | 1.35 | i | 5.46 | i | 2.95 | c,i
61-0203 | 2023-10-20 11:30 | EDT | 0.758 |  | 16.42 |  | 7.35 |  | 88.8 |  | 42785.8 |  | 27.57 |  | 7.87 |  | 1.35 | i | 5.45 | i | 3.15 | c,i
61-0203 | 2023-10-20 11:45 | EDT | 0.75 |  | 16.42 |  | 7.37 |  | 89 |  | 42830.4 |  | 27.6 |  | 7.87 |  | 1.29 | i | 5.22 | i | 2.91 | c,i
61-0203 | 2023-10-20 12:00 | EDT | 0.752 |  | 16.416 |  | 7.38 |  | 89.2 |  | 42872.3 |  | 27.63 |  | 7.87 |  | 1.39 | i | 5.62 | i | 2.84 | c,i
61-0203 | 2023-10-20 12:15 | EDT | 0.747 |  | 16.42 |  | 7.39 |  | 89.4 |  | 42896.5 |  | 27.65 |  | 7.87 |  | 1.29 | i | 5.19 | i | 2.97 | c,i
61-0203 | 2023-10-20 12:30 | EDT | 0.746 |  | 16.43 |  | 7.41 |  | 89.6 |  | 42923.7 |  | 27.67 |  | 7.87 |  | 1.37 | i | 5.51 | i | 3.08 | c,i
61-0203 | 2023-10-20 12:45 | EDT | 0.741 |  | 16.406 |  | 7.39 |  | 89.3 |  | 42941.7 |  | 27.68 |  | 7.87 |  | 1.31 | i | 5.28 | i | 2.82 | c,i
61-0203 | 2023-10-20 13:00 | EDT | 0.74 |  | 16.426 |  | 7.4 |  | 89.4 |  | 42951.6 |  | 27.69 |  | 7.87 |  | 1.38 | i | 5.56 | i | 2.99 | c,i
61-0203 | 2023-10-20 13:15 | EDT | 0.734 |  | 16.437 |  | 7.43 |  | 89.8 |  | 42945.4 |  | 27.69 |  | 7.87 |  | 1.47 | i | 5.92 | i | 3.14 | c,i
61-0203 | 2023-10-20 13:30 | EDT | 0.731 |  | 16.43 |  | 7.45 |  | 90.1 |  | 42940.4 |  | 27.68 |  | 7.88 |  | 1.46 | i | 5.87 | i | 3.18 | c,i
61-0203 | 2023-10-20 13:45 | EDT | 0.728 |  | 16.432 |  | 7.46 |  | 90.2 |  | 42926 |  | 27.67 |  | 7.88 |  | 1.44 | i | 5.79 | i | 3.19 | c,i
61-0203 | 2023-10-20 14:00 | EDT | 0.727 |  | 16.424 |  | 7.45 |  | 90.1 |  | 42911.4 |  | 27.66 |  | 7.88 |  | 2.04 | i | 8.23 | i | 3.17 | c,i
61-0203 | 2023-10-20 14:15 | EDT | 0.713 |  | 16.455 |  | 7.51 |  | 90.9 |  | 42889.6 |  | 27.65 |  | 7.88 |  | 1.6 | i | 6.45 | i | 3.6 | c,i
61-0203 | 2023-10-20 14:30 | EDT | 0.713 |  | 16.457 |  | 7.55 |  | 91.3 |  | 42853.2 |  | 27.62 |  | 7.88 |  | 1.64 | i | 6.6 | i | 3.65 | c,i
61-0203 | 2023-10-20 14:45 | EDT | 0.71 |  | 16.467 |  | 7.54 |  | 91.2 |  | 42830.5 |  | 27.6 |  | 7.88 |  | 1.65 | i | 6.63 | i | 3.49 | c,i
61-0203 | 2023-10-20 15:00 | EDT | 0.708 |  | 16.489 |  | 7.57 |  | 91.6 |  | 42782.2 |  | 27.57 |  | 7.88 |  | 1.67 | i | 6.73 | i | 3.66 | c,i
61-0203 | 2023-10-20 15:15 | EDT | 0.709 |  | 16.578 |  | 7.53 |  | 91.2 |  | 42773.4 |  | 27.56 |  | 7.88 |  | 1.95 | i | 7.87 | i | 4.13 | c,i
61-0203 | 2023-10-20 15:30 | EDT | 0.706 |  | 16.581 |  | 7.54 |  | 91.3 |  | 42507.9 |  | 27.37 |  | 7.88 |  | 2.25 | i | 9.07 | i | 5.18 | c,i
61-0203 | 2023-10-20 15:45 | EDT | 0.707 |  | 16.54 |  | 7.39 |  | 89.4 |  | 42567.3 |  | 27.42 |  | 7.86 |  | 1.83 | i | 7.37 | i | 3.93 | c,i
61-0203 | 2023-10-20 16:00 | EDT | 0.709 |  | 16.556 |  | 7.38 |  | 89.4 |  | 42573.1 |  | 27.42 |  | 7.86 |  | 1.73 | i | 6.96 | i | 3.64 | c,i
61-0203 | 2023-10-20 16:15 | EDT | 0.704 |  | 16.606 |  | 7.3 |  | 88.4 |  | 42490.2 |  | 27.36 |  | 7.85 |  | 1.62 | i | 6.53 | i | 3.41 | c,i
61-0203 | 2023-10-20 16:30 | EDT | 0.702 |  | 16.53 |  | 7.07 |  | 85.4 |  | 42425.8 |  | 27.31 |  | 7.83 |  | 1.14 | i | 4.62 | i | 2.34 | c,i
61-0203 | 2023-10-20 16:45 | EDT | 0.699 |  | 16.528 |  | 7.06 |  | 85.3 |  | 42319.6 |  | 27.24 |  | 7.83 |  | 1.09 | i | 4.38 | i | 2.42 | c,i
61-0203 | 2023-10-20 17:00 | EDT | 0.696 |  | 16.536 |  | 7.06 |  | 85.3 |  | 42297.1 |  | 27.22 |  | 7.83 |  | 1.14 | i | 4.62 | i | 2.25 | c,i
61-0203 | 2023-10-20 17:15 | EDT | 0.696 |  | 16.546 |  | 7.01 |  | 84.8 |  | 42300.5 |  | 27.23 |  | 7.83 |  | 1.06 | i | 4.28 | i | 2.1 | c,i
61-0203 | 2023-10-20 17:30 | EDT | 0.692 |  | 16.554 |  | 7.01 |  | 84.7 |  | 42289.2 |  | 27.22 |  | 7.83 |  | 1.03 | i | 4.14 | i | 2.13 | c,i
61-0203 | 2023-10-20 17:45 | EDT | 0.69 |  | 16.544 |  | 6.95 |  | 84 |  | 42375.8 |  | 27.28 |  | 7.82 |  | 1.05 | i | 4.24 | i | 2.05 | c,i
61-0203 | 2023-10-20 18:00 | EDT | 0.685 |  | 16.541 |  | 6.91 |  | 83.5 |  | 42403.1 |  | 27.3 |  | 7.82 |  | 1.08 | i | 4.34 | i | 2.13 | c,i
61-0203 | 2023-10-20 18:15 | EDT | 0.676 |  | 16.536 |  | 6.81 |  | 82.4 |  | 42464.4 |  | 27.34 |  | 7.81 |  | 1.04 | i | 4.21 | i | 2.02 | c,i
61-0203 | 2023-10-20 18:30 | EDT | 0.676 |  | 16.529 |  | 6.84 |  | 82.7 |  | 42423.1 |  | 27.31 |  | 7.81 |  | 1.11 | i | 4.48 | i | 2.12 | c,i
61-0203 | 2023-10-20 18:45 | EDT | 0.676 |  | 16.531 |  | 6.93 |  | 83.8 |  | 42441.3 |  | 27.33 |  | 7.82 |  | 1.81 | i | 7.29 | i | 3.75 | c,i
61-0203 | 2023-10-20 19:00 | EDT | 0.672 |  | 16.527 |  | 7 |  | 84.6 |  | 42410.8 |  | 27.3 |  | 7.83 |  | 1.53 | i | 6.19 | i | 3.17 | c,i
61-0203 | 2023-10-20 19:15 | EDT | 0.671 |  | 16.526 |  | 7.03 |  | 84.9 |  | 42392.1 |  | 27.29 |  | 7.83 |  | 1.43 | i | 5.78 | i | 3.03 | c,i
61-0203 | 2023-10-20 19:30 | EDT | 0.67 |  | 16.528 |  | 7.03 |  | 84.9 |  | 42384.5 |  | 27.29 |  | 7.83 |  | 1.33 | i | 5.37 | i | 2.7 | c,i
61-0203 | 2023-10-20 19:45 | EDT | 0.667 |  | 16.522 |  | 7.01 |  | 84.7 |  | 42394.1 |  | 27.29 |  | 7.83 |  | 1.24 | i | 5.02 | i | 2.58 | c,i
61-0203 | 2023-10-20 20:00 | EDT | 0.666 |  | 16.519 |  | 6.97 |  | 84.3 |  | 42402.6 |  | 27.3 |  | 7.82 |  | 1.15 | i | 4.64 | i | 2.39 | c,i
61-0203 | 2023-10-20 20:15 | EDT | 0.664 |  | 16.514 |  | 7 |  | 84.6 |  | 42406.5 |  | 27.3 |  | 7.83 |  | 1.35 | i | 5.44 | i | 2.78 | c,i
61-0203 | 2023-10-20 20:30 | EDT | 0.668 |  | 16.521 |  | 6.96 |  | 84 |  | 42217.4 |  | 27.17 |  | 7.82 |  | 1.08 | i | 4.36 | i | 2.19 | c,i
61-0203 | 2023-10-20 20:45 | EDT | 0.665 |  | 16.525 |  | 6.97 |  | 84.2 |  | 42189.3 |  | 27.15 |  | 7.82 |  | 1.19 | i | 4.8 | i | 2.5 | c,i
61-0203 | 2023-10-20 21:00 | EDT | 0.661 |  | 16.527 |  | 6.98 |  | 84.3 |  | 42141.3 |  | 27.11 |  | 7.82 |  | 1.17 | i | 4.72 | i | 2.55 | c,i
61-0203 | 2023-10-20 21:15 | EDT | 0.659 |  | 16.526 |  | 6.92 |  | 83.5 |  | 42043.3 |  | 27.04 |  | 7.81 |  | 1.12 | i | 4.54 | i | 2.32 | c,i
61-0203 | 2023-10-20 21:30 | EDT | 0.659 |  | 16.531 |  | 6.89 |  | 83.2 |  | 41984.5 |  | 27 |  | 7.81 |  | 1.08 | i | 4.36 | i | 2.33 | c,i
61-0203 | 2023-10-20 21:45 | EDT | 0.656 |  | 16.519 |  | 6.96 |  | 83.9 |  | 41896 |  | 26.94 |  | 7.81 |  | 0.91 | i | 3.66 | i | 1.77 | c,i
61-0203 | 2023-10-20 22:00 | EDT | 0.654 |  | 16.528 |  | 6.94 |  | 83.7 |  | 41691.2 |  | 26.79 |  | 7.81 |  | 0.92 | i | 3.71 | i | 1.74 | c,i
61-0203 | 2023-10-20 22:15 | EDT | 0.651 |  | 16.521 |  | 6.93 |  | 83.4 |  | 41635.2 |  | 26.75 |  | 7.81 |  | 0.85 | i | 3.45 | i | 1.64 | c,i
61-0203 | 2023-10-20 22:30 | EDT | 0.647 |  | 16.522 |  | 6.84 |  | 82.4 |  | 41662.5 |  | 26.77 |  | 7.8 |  | 0.85 | i | 3.43 | i | 1.58 | c,i
61-0203 | 2023-10-20 22:45 | EDT | 0.643 |  | 16.515 |  | 6.83 |  | 82.3 |  | 41674 |  | 26.78 |  | 7.8 |  | 0.9 | i | 3.63 | i | 1.64 | c,i
61-0203 | 2023-10-20 23:00 | EDT | 0.643 |  | 16.502 |  | 6.89 |  | 83 |  | 41668.5 |  | 26.77 |  | 7.81 |  | 0.93 | i | 3.75 | i | 1.62 | c,i
61-0203 | 2023-10-20 23:15 | EDT | 0.64 |  | 16.497 |  | 6.89 |  | 83 |  | 41777.4 |  | 26.85 |  | 7.81 |  | 0.91 | i | 3.66 | i | 1.7 | c,i
61-0203 | 2023-10-20 23:30 | EDT | 0.638 |  | 16.494 |  | 6.92 |  | 83.4 |  | 41951.8 |  | 26.98 |  | 7.81 |  | 0.96 | i | 3.87 | i | 1.88 | c,i
61-0203 | 2023-10-20 23:45 | EDT | 0.629 |  | 16.484 |  | 6.94 |  | 83.7 |  | 42057 |  | 27.05 |  | 7.82 |  | 1.1 | i | 4.43 | i | 2.27 | c,i
61-0203 | 2023-10-21 | EDT | 0.628 |  | 16.471 |  | 6.94 |  | 83.7 |  | 42107.8 |  | 27.09 |  | 7.82 |  | 1.09 | i | 4.41 | i | 2.18 | c,i
61-0203 | 2023-10-21 00:15 | EDT | 0.626 |  | 16.486 |  | 6.91 |  | 83.4 |  | 42212.5 |  | 27.16 |  | 7.82 |  | 1.11 | i | 4.48 | i | 2.4 | c,i
61-0203 | 2023-10-21 00:30 | EDT | 0.627 |  | 16.478 |  | 6.92 |  | 83.5 |  | 42276.5 |  | 27.21 |  | 7.82 |  | 1.2 | i | 4.84 | i | 2.68 | c,i
61-0203 | 2023-10-21 00:45 | EDT | 0.627 |  | 16.478 |  | 6.9 |  | 83.3 |  | 42336.6 |  | 27.25 |  | 7.82 |  | 1.35 | i | 5.43 | i | 2.92 | c,i
61-0203 | 2023-10-21 01:00 | EDT | 0.625 |  | 16.484 |  | 6.9 |  | 83.3 |  | 42397.7 |  | 27.29 |  | 7.82 |  | 1.3 | i | 5.25 | i | 2.97 | c,i
61-0203 | 2023-10-21 01:15 | EDT | 0.622 |  | 16.47 |  | 6.44 |  | 77.8 |  | 42377.6 |  | 27.28 |  | 7.78 |  | 1.12 | i | 4.52 | i | 2.56 | c,i
61-0203 | 2023-10-21 01:30 | EDT | 0.623 |  | 16.463 |  | 6.9 |  | 83.2 |  | 42379.1 |  | 27.28 |  | 7.82 |  | 1.19 | i | 4.8 | i | 2.84 | c,i
61-0203 | 2023-10-21 01:45 | EDT | 0.622 |  | 16.457 |  | 6.99 |  | 84.4 |  | 42356.2 |  | 27.26 |  | 7.82 |  | 1.25 | i | 5.06 | i | 3.03 | c,i
61-0203 | 2023-10-21 02:00 | EDT | 0.618 |  | 16.443 |  | 6.96 |  | 84 |  | 42263.2 |  | 27.2 |  | 7.82 |  | 1.22 | i | 4.93 | i | 2.82 | c,i
61-0203 | 2023-10-21 02:15 | EDT | 0.602 |  | 16.45 |  | 6.98 |  | 84.2 |  | 42287.6 |  | 27.22 |  | 7.82 |  | 1.23 | i | 4.96 | i | 2.66 | c,i
61-0203 | 2023-10-21 02:30 | EDT | 0.605 |  | 16.462 |  | 7.08 |  | 85.5 |  | 42345.8 |  | 27.26 |  | 7.83 |  | 1.25 | i | 5.04 | i | 2.73 | c,i
61-0203 | 2023-10-21 02:45 | EDT | 0.601 |  | 16.404 |  | 7.12 |  | 85.5 |  | 41475.2 |  | 26.64 |  | 7.82 |  | 0.97 | i | 3.92 | i | 1.88 | c,i
61-0203 | 2023-10-21 03:00 | EDT | 0.6 |  | 16.403 |  | 7.11 |  | 85.4 |  | 41311.1 |  | 26.52 |  | 7.82 |  | 0.87 | i | 3.52 | i | 1.65 | c,i
61-0203 | 2023-10-21 03:15 | EDT | 0.596 |  | 16.43 |  | 7.13 |  | 85.7 |  | 41294 |  | 26.51 |  | 7.82 |  | 0.9 | i | 3.65 | i | 1.85 | c,i
61-0203 | 2023-10-21 03:30 | EDT | 0.594 |  | 16.419 |  | 7.13 |  | 85.5 |  | 41043.7 |  | 26.33 |  | 7.81 |  | 0.92 | i | 3.71 | i | 1.68 | c,i
61-0203 | 2023-10-21 03:45 | EDT | 0.596 |  | 16.432 |  | 7.06 |  | 84.7 |  | 41148.2 |  | 26.4 |  | 7.81 |  | 0.92 | i | 3.73 | i | 1.7 | c,i
61-0203 | 2023-10-21 04:00 | EDT | 0.589 |  | 16.462 |  | 7.02 |  | 84.3 |  | 41242.6 |  | 26.47 |  | 7.8 |  | 0.98 | i | 3.94 | i | 1.96 | c,i
61-0203 | 2023-10-21 04:15 | EDT | 0.588 |  | 16.405 |  | 7 |  | 83.9 |  | 41127.3 |  | 26.39 |  | 7.8 |  | 0.87 | i | 3.53 | i | 1.62 | c,i
61-0203 | 2023-10-21 04:30 | EDT | 0.589 |  | 16.48 |  | 6.88 |  | 82.7 |  | 41470.9 |  | 26.63 |  | 7.8 |  | 0.96 | i | 3.88 | i | 2.09 | c,i
61-0203 | 2023-10-21 04:45 | EDT | 0.585 |  | 16.499 |  | 6.75 |  | 81.4 |  | 41867 |  | 26.92 |  | 7.8 |  | 0.94 | i | 3.81 | i | 2.08 | c,i
61-0203 | 2023-10-21 05:00 | EDT | 0.585 |  | 16.464 |  | 6.7 |  | 80.8 |  | 42020.7 |  | 27.03 |  | 7.8 |  | 0.98 | i | 3.97 | i | 2.07 | c,i
61-0203 | 2023-10-21 05:15 | EDT | 0.582 |  | 16.452 |  | 6.67 |  | 80.4 |  | 41915.4 |  | 26.95 |  | 7.8 |  | 1.01 | i | 4.07 | i | 2.15 | c,i
61-0203 | 2023-10-21 05:30 | EDT | 0.58 |  | 16.446 |  | 6.66 |  | 80.2 |  | 41885.4 |  | 26.93 |  | 7.8 |  | 0.94 | i | 3.79 | i | 1.96 | c,i
61-0203 | 2023-10-21 05:45 | EDT | 0.579 |  | 16.454 |  | 6.64 |  | 80 |  | 41997 |  | 27.01 |  | 7.8 |  | 0.94 | i | 3.8 | i | 1.95 | c,i
61-0203 | 2023-10-21 06:00 | EDT | 0.575 |  | 16.416 |  | 6.59 |  | 79.2 |  | 41835.4 |  | 26.89 |  | 7.79 |  | 0.87 | i | 3.52 | i | 1.85 | c,i
61-0203 | 2023-10-21 06:15 | EDT | 0.57 |  | 16.447 |  | 6.58 |  | 79.2 |  | 41789 |  | 26.86 |  | 7.79 |  | 0.85 | i | 3.43 | i | 1.79 | c,i
61-0203 | 2023-10-21 06:30 | EDT | 0.568 |  | 16.298 |  | 6.61 |  | 79.3 |  | 41796.6 |  | 26.86 |  | 7.79 |  | 0.94 | i | 3.8 | i | 1.83 | c,i
61-0203 | 2023-10-21 06:45 | EDT | 0.566 |  | 16.331 |  | 6.57 |  | 78.9 |  | 41795.5 |  | 26.86 |  | 7.79 |  | 0.89 | i | 3.59 | i | 1.88 | c,i
61-0203 | 2023-10-21 07:00 | EDT | 0.563 |  | 16.426 |  | 6.52 |  | 78.6 |  | 42004 |  | 27.01 |  | 7.79 |  | 1 | i | 4.05 | i | 2.01 | c,i
61-0203 | 2023-10-21 07:15 | EDT | 0.563 |  | 16.422 |  | 6.53 |  | 78.6 |  | 41926 |  | 26.96 |  | 7.79 |  | 0.94 | i | 3.79 | i | 1.86 | c,i
61-0203 | 2023-10-21 07:30 | EDT | 0.558 |  | 16.483 |  | 6.53 |  | 78.8 |  | 42215.6 |  | 27.16 |  | 7.79 |  | 0.97 | i | 3.93 | i | 2.02 | c,i
61-0203 | 2023-10-21 07:45 | EDT | 0.553 |  | 16.479 |  | 6.45 |  | 77.8 |  | 42177.5 |  | 27.14 |  | 7.79 |  | 1.01 | i | 4.08 | i | 2.12 | c,i
61-0203 | 2023-10-21 08:00 | EDT | 0.555 |  | 16.38 |  | 6.58 |  | 79 |  | 41665.6 |  | 26.77 |  | 7.78 |  | 1.05 | i | 4.24 | i | 2.15 | c,i
61-0203 | 2023-10-21 08:15 | EDT | 0.555 |  | 16.394 |  | 6.61 |  | 79.4 |  | 41529.9 |  | 26.68 |  | 7.78 |  | 1.31 | i | 5.27 | i | 2.63 | c,i
61-0203 | 2023-10-21 08:30 | EDT | 0.554 |  | 16.425 |  | 6.6 |  | 79.3 |  | 41617.5 |  | 26.74 |  | 7.78 |  | 1.28 | i | 5.18 | i | 2.64 | c,i
61-0203 | 2023-10-21 08:45 | EDT | 0.553 |  | 16.433 |  | 6.62 |  | 79.6 |  | 41432.7 |  | 26.61 |  | 7.78 |  | 1.38 | i | 5.57 | i | 2.79 | c,i
61-0203 | 2023-10-21 09:00 | EDT | 0.552 |  | 16.443 |  | 6.67 |  | 80.1 |  | 41387.2 |  | 26.57 |  | 7.79 |  | 1.47 | i | 5.94 | i | 3.06 | c,i
61-0203 | 2023-10-21 09:15 | EDT | 0.549 |  | 16.452 |  | 6.68 |  | 80.3 |  | 41383.2 |  | 26.57 |  | 7.79 |  | 1.54 | i | 6.23 | i | 3.35 | c,i
61-0203 | 2023-10-21 09:30 | EDT | 0.545 |  | 16.463 |  | 6.67 |  | 80.2 |  | 41481.5 |  | 26.64 |  | 7.79 |  | 1.55 | i | 6.24 | i | 3.37 | c,i
61-0203 | 2023-10-21 09:45 | EDT | 0.541 |  | 16.465 |  | 6.69 |  | 80.5 |  | 41568 |  | 26.7 |  | 7.79 |  | 1.52 | i | 6.13 | i | 3.41 | c,i
61-0203 | 2023-10-21 10:00 | EDT | 0.536 |  | 16.452 |  | 6.77 |  | 81.2 |  | 41040.4 |  | 26.33 |  | 7.79 |  | 1.54 | i | 6.21 | i | 3.27 | c,i
61-0203 | 2023-10-21 10:15 | EDT | 0.532 |  | 16.461 |  | 6.78 |  | 81.4 |  | 41193.3 |  | 26.44 |  | 7.79 |  | 1.66 | i | 6.7 | i | 3.67 | c,i
61-0203 | 2023-10-21 10:30 | EDT | 0.527 |  | 16.46 |  | 6.78 |  | 81.4 |  | 41340.5 |  | 26.54 |  | 7.79 |  | 1.6 | i | 6.44 | i | 3.52 | c,i
61-0203 | 2023-10-21 10:45 | EDT | 0.526 |  | 16.456 |  | 6.76 |  | 81.2 |  | 41363.3 |  | 26.56 |  | 7.79 |  | 1.49 | i | 6.01 | i | 3.24 | c,i
61-0203 | 2023-10-21 11:00 | EDT | 0.528 |  | 16.457 |  | 6.73 |  | 80.9 |  | 41383.9 |  | 26.57 |  | 7.79 |  | 1.47 | i | 5.93 | i | 3.17 | c,i
61-0203 | 2023-10-21 11:15 | EDT | 0.52 |  | 16.461 |  | 6.74 |  | 80.9 |  | 41378.2 |  | 26.57 |  | 7.79 |  | 1.38 | i | 5.55 | i | 2.94 | c,i
61-0203 | 2023-10-21 11:30 | EDT | 0.516 |  | 16.463 |  | 6.76 |  | 81.3 |  | 41413.3 |  | 26.59 |  | 7.8 |  | 1.41 | i | 5.7 | i | 3.04 | c,i
61-0203 | 2023-10-21 11:45 | EDT | 0.513 |  | 16.465 |  | 6.78 |  | 81.5 |  | 41421.2 |  | 26.6 |  | 7.8 |  | 1.41 | i | 5.68 | i | 3.14 | c,i
61-0203 | 2023-10-21 12:00 | EDT | 0.508 |  | 16.469 |  | 6.74 |  | 81 |  | 41486.7 |  | 26.65 |  | 7.8 |  | 1.47 | i | 5.91 | i | 3.25 | c,i
61-0203 | 2023-10-21 12:15 | EDT | 0.505 |  | 16.457 |  | 6.81 |  | 81.8 |  | 41238.6 |  | 26.47 |  | 7.8 |  | 1.73 | i | 6.97 | i | 3.95 | c,i
61-0203 | 2023-10-21 12:30 | EDT | 0.503 |  | 16.45 |  | 6.89 |  | 82.6 |  | 41097.9 |  | 26.37 |  | 7.8 |  | 1.7 | i | 6.86 | i | 3.85 | c,i
61-0203 | 2023-10-21 12:45 | EDT | 0.499 |  | 16.456 |  | 6.91 |  | 83.1 |  | 41370.1 |  | 26.56 |  | 7.81 |  | 1.62 | i | 6.52 | i | 3.44 | c,i
61-0203 | 2023-10-21 13:00 | EDT | 0.5 |  | 16.461 |  | 6.88 |  | 82.8 |  | 41747.9 |  | 26.83 |  | 7.81 |  | 1.71 | i | 6.89 | i | 3.9 | c,i
61-0203 | 2023-10-21 13:15 | EDT | 0.498 |  | 16.47 |  | 6.89 |  | 83.1 |  | 42155.5 |  | 27.12 |  | 7.82 |  | 1.78 | i | 7.17 | i | 4.1 | c,i
61-0203 | 2023-10-21 13:30 | EDT | 0.493 |  | 16.462 |  | 7 |  | 84.4 |  | 42317.4 |  | 27.24 |  | 7.83 |  | 1.65 | i | 6.63 | i | 3.83 | c,i
61-0203 | 2023-10-21 13:45 | EDT | 0.493 |  | 16.462 |  | 6.98 |  | 84.2 |  | 42311.3 |  | 27.23 |  | 7.83 |  | 1.72 | i | 6.95 | i | 3.92 | c,i
61-0203 | 2023-10-21 14:00 | EDT | 0.492 |  | 16.458 |  | 7.06 |  | 85.2 |  | 42323 |  | 27.24 |  | 7.83 |  | 1.63 | i | 6.55 | i | 3.65 | c,i
61-0203 | 2023-10-21 14:15 | EDT | 0.489 |  | 16.459 |  | 7.1 |  | 85.6 |  | 42279.3 |  | 27.21 |  | 7.84 |  | 1.61 | i | 6.48 | i | 3.58 | c,i
61-0203 | 2023-10-21 14:30 | EDT | 0.49 |  | 16.457 |  | 7.14 |  | 86.2 |  | 42260.6 |  | 27.2 |  | 7.84 |  | 1.64 | i | 6.61 | i | 3.67 | c,i
61-0203 | 2023-10-21 14:45 | EDT | 0.489 |  | 16.431 |  | 7.15 |  | 85.9 |  | 41601.1 |  | 26.73 |  | 7.84 |  | 1.3 | i | 5.25 | i | 2.7 | c,i
61-0203 | 2023-10-21 15:00 | EDT | 0.49 |  | 16.344 |  | 7.35 |  | 87.5 |  | 39626.8 |  | 25.33 |  | 7.84 |  | 1.22 | i | 4.93 | i | 2.26 | c,i
61-0203 | 2023-10-21 15:15 | EDT | 0.494 |  | 16.337 |  | 7.35 |  | 87.4 |  | 39451.3 |  | 25.2 |  | 7.83 |  | 1.11 | i | 4.5 | i | 2.02 | c,i
61-0203 | 2023-10-21 15:30 | EDT | 0.489 |  | 16.383 |  | 7.17 |  | 85.5 |  | 40126 |  | 25.68 |  | 7.81 |  | 0.95 | i | 3.84 | i | 1.87 | c,i
61-0203 | 2023-10-21 15:45 | EDT | 0.492 |  | 16.421 |  | 7.01 |  | 84.2 |  | 41317.9 |  | 26.52 |  | 7.81 |  | 0.89 | i | 3.62 | i | 1.79 | c,i
61-0203 | 2023-10-21 16:00 | EDT | 0.492 |  | 16.427 |  | 6.96 |  | 83.7 |  | 41796 |  | 26.86 |  | 7.81 |  | 1 | i | 4.02 | i | 2.19 | c,i
61-0203 | 2023-10-21 16:15 | EDT | 0.493 |  | 16.414 |  | 6.9 |  | 83.1 |  | 41802.8 |  | 26.87 |  | 7.81 |  | 0.89 | i | 3.59 | i | 1.88 | c,i
61-0203 | 2023-10-21 16:30 | EDT | 0.494 |  | 16.4 |  | 6.85 |  | 82.4 |  | 41863.1 |  | 26.91 |  | 7.8 |  | 0.8 | i | 3.25 | i | 1.73 | c,i
61-0203 | 2023-10-21 16:45 | EDT | 0.493 |  | 16.39 |  | 6.71 |  | 80.6 |  | 41660.3 |  | 26.77 |  | 7.8 |  | 0.67 | i | 2.72 | i | 1.5 | c,i
61-0203 | 2023-10-21 17:00 | EDT | 0.491 |  | 16.393 |  | 6.57 |  | 79.2 |  | 42468.6 |  | 27.34 |  | 7.8 |  | 0.65 | i | 2.65 | i | 1.33 | c,i
61-0203 | 2023-10-21 17:15 | EDT | 0.493 |  | 16.384 |  | 6.51 |  | 78.6 |  | 42654.9 |  | 27.48 |  | 7.79 |  | 0.64 | i | 2.57 | i | 1.27 | c,i
61-0203 | 2023-10-21 17:30 | EDT | 0.498 |  | 16.375 |  | 6.52 |  | 78.7 |  | 42697.5 |  | 27.51 |  | 7.8 |  | 0.64 | i | 2.61 | i | 1.3 | c,i
61-0203 | 2023-10-21 17:45 | EDT | 0.502 |  | 16.325 |  | 6.73 |  | 80.8 |  | 41849.3 |  | 26.9 |  | 7.81 |  | 0.67 | i | 2.71 | i | 1.43 | c,i
61-0203 | 2023-10-21 18:00 | EDT | 0.501 |  | 16.33 |  | 6.78 |  | 81.2 |  | 41204 |  | 26.44 |  | 7.81 |  | 0.8 | i | 3.25 | i | 1.7 | c,i
61-0203 | 2023-10-21 18:15 | EDT | 0.503 |  | 16.295 |  | 6.79 |  | 81.2 |  | 40937.8 |  | 26.25 |  | 7.8 |  | 0.72 | i | 2.93 | i | 1.4 | c,i
61-0203 | 2023-10-21 18:30 | EDT | 0.509 |  | 16.278 |  | 6.79 |  | 81.2 |  | 41065.6 |  | 26.34 |  | 7.8 |  | 0.76 | i | 3.07 | i | 1.4 | c,i
61-0203 | 2023-10-21 18:45 | EDT | 0.513 |  | 16.283 |  | 6.76 |  | 80.9 |  | 41206 |  | 26.44 |  | 7.8 |  | 0.7 | i | 2.82 | i | 1.39 | c,i
61-0203 | 2023-10-21 19:00 | EDT | 0.507 |  | 16.271 |  | 6.78 |  | 81.1 |  | 41258.6 |  | 26.48 |  | 7.8 |  | 0.73 | i | 2.93 | i | 1.36 | c,i
61-0203 | 2023-10-21 19:15 | EDT | 0.518 |  | 16.253 |  | 6.77 |  | 81 |  | 41083.8 |  | 26.36 |  | 7.8 |  | 0.7 | i | 2.83 | i | 1.44 | c,i
61-0203 | 2023-10-21 19:30 | EDT | 0.522 |  | 16.242 |  | 6.79 |  | 81.1 |  | 41065.9 |  | 26.34 |  | 7.8 |  | 0.69 | i | 2.78 | i | 1.33 | c,i
61-0203 | 2023-10-21 19:45 | EDT | 0.519 |  | 16.238 |  | 6.79 |  | 81.2 |  | 41135.9 |  | 26.39 |  | 7.8 |  | 0.66 | i | 2.67 | i | 1.31 | c,i
61-0203 | 2023-10-21 20:00 | EDT | 0.523 |  | 16.228 |  | 6.83 |  | 81.6 |  | 41261.7 |  | 26.48 |  | 7.8 |  | 0.66 | i | 2.65 | i | 1.34 | c,i
61-0203 | 2023-10-21 20:15 | EDT | 0.529 |  | 16.221 |  | 6.84 |  | 81.8 |  | 41385 |  | 26.57 |  | 7.81 |  | 0.69 | i | 2.77 | i | 1.37 | c,i
61-0203 | 2023-10-21 20:30 | EDT | 0.53 |  | 16.216 |  | 6.85 |  | 82 |  | 41441.2 |  | 26.61 |  | 7.81 |  | 0.66 | i | 2.65 | i | 1.31 | c,i
61-0203 | 2023-10-21 20:45 | EDT | 0.531 |  | 16.214 |  | 6.84 |  | 81.9 |  | 41600.8 |  | 26.72 |  | 7.81 |  | 0.68 | i | 2.74 | i | 1.24 | c,i
61-0203 | 2023-10-21 21:00 | EDT | 0.531 |  | 16.221 |  | 6.84 |  | 82 |  | 41758.5 |  | 26.84 |  | 7.81 |  | 0.68 | i | 2.74 | i | 1.35 | c,i
61-0203 | 2023-10-21 21:15 | EDT | 0.532 |  | 16.207 |  | 6.85 |  | 82 |  | 41888.3 |  | 26.93 |  | 7.81 |  | 0.65 | i | 2.63 | i | 1.48 | c,i
61-0203 | 2023-10-21 21:30 | EDT | 0.531 |  | 16.212 |  | 6.82 |  | 81.7 |  | 41986.4 |  | 27 |  | 7.81 |  | 0.72 | i | 2.93 | i | 1.41 | c,i
61-0203 | 2023-10-21 21:45 | EDT | 0.537 |  | 16.219 |  | 6.81 |  | 81.7 |  | 42173.7 |  | 27.13 |  | 7.81 |  | 0.72 | i | 2.9 | i | 1.49 | c,i
61-0203 | 2023-10-21 22:00 | EDT | 0.546 |  | 16.201 |  | 6.82 |  | 81.9 |  | 42119.1 |  | 27.09 |  | 7.81 |  | 0.7 | i | 2.84 | i | 1.53 | c,i
61-0203 | 2023-10-21 22:15 | EDT | 0.548 |  | 16.158 |  | 6.88 |  | 82.4 |  | 41956.3 |  | 26.98 |  | 7.81 |  | 0.71 | i | 2.86 | i | 1.48 | c,i
61-0203 | 2023-10-21 22:30 | EDT | 0.542 |  | 16.144 |  | 6.9 |  | 82.5 |  | 41811.7 |  | 26.87 |  | 7.81 |  | 0.67 | i | 2.71 | i | 1.38 | c,i
61-0203 | 2023-10-21 22:45 | EDT | 0.546 |  | 16.147 |  | 6.88 |  | 82.3 |  | 41836 |  | 26.89 |  | 7.81 |  | 0.72 | i | 2.93 | i | 1.57 | c,i
61-0203 | 2023-10-21 23:00 | EDT | 0.542 |  | 16.167 |  | 6.83 |  | 81.8 |  | 42024.2 |  | 27.02 |  | 7.81 |  | 0.7 | i | 2.83 | i | 1.54 | c,i
61-0203 | 2023-10-21 23:15 | EDT | 0.537 |  | 16.107 |  | 6.92 |  | 82.8 |  | 41991.2 |  | 27 |  | 7.81 |  | 0.69 | i | 2.8 | i | 1.41 | c,i
61-0203 | 2023-10-21 23:30 | EDT | 0.553 |  | 16.106 |  | 6.91 |  | 82.7 |  | 42254.5 |  | 27.19 |  | 7.81 |  | 0.73 | i | 2.97 | i | 1.55 | c,i
61-0203 | 2023-10-21 23:45 | EDT | 0.57 |  | 16.114 |  | 6.89 |  | 82.6 |  | 42316 |  | 27.23 |  | 7.81 |  | 0.78 | i | 3.16 | i | 1.57 | c,i
61-0203 | 2023-10-22 | EDT | 0.569 |  | 16.137 |  | 6.87 |  | 82.4 |  | 42576.5 |  | 27.42 |  | 7.82 |  | 0.76 | i | 3.06 | i | 1.69 | c,i
61-0203 | 2023-10-22 00:15 | EDT | 0.571 |  | 16.152 |  | 6.9 |  | 83 |  | 42932.3 |  | 27.67 |  | 7.83 |  | 0.84 | i | 3.41 | i | 1.84 | c,i
61-0203 | 2023-10-22 00:30 | EDT | 0.556 |  | 16.138 |  | 6.97 |  | 83.9 |  | 43166.6 |  | 27.84 |  | 7.83 |  | 0.89 | i | 3.6 | i | 2.07 | c,i
61-0203 | 2023-10-22 00:45 | EDT | 0.562 |  | 16.113 |  | 7.03 |  | 84.5 |  | 43193.3 |  | 27.86 |  | 7.84 |  | 0.88 | i | 3.56 | i | 1.88 | c,i
61-0203 | 2023-10-22 01:00 | EDT | 0.573 |  | 16.131 |  | 6.98 |  | 84 |  | 43229.9 |  | 27.89 |  | 7.83 |  | 0.91 | i | 3.68 | i | 2.06 | c,i
61-0203 | 2023-10-22 01:15 | EDT | 0.574 |  | 16.075 |  | 7.12 |  | 85.6 |  | 43262.8 |  | 27.91 |  | 7.84 |  | 0.82 | i | 3.31 | i | 1.83 | c,i
61-0203 | 2023-10-22 01:30 | EDT | 0.576 |  | 16.082 |  | 7.07 |  | 85 |  | 43275.3 |  | 27.92 |  | 7.84 |  | 0.87 | i | 3.51 | i | 1.95 | c,i
61-0203 | 2023-10-22 01:45 | EDT | 0.569 |  | 16.091 |  | 7.03 |  | 84.6 |  | 43301.8 |  | 27.94 |  | 7.84 |  | 0.82 | i | 3.31 | i | 1.96 | c,i
61-0203 | 2023-10-22 02:00 | EDT | 0.569 |  | 16.094 |  | 7.01 |  | 84.3 |  | 43336.6 |  | 27.96 |  | 7.84 |  | 0.8 | i | 3.25 | i | 1.87 | c,i
61-0203 | 2023-10-22 02:15 | EDT | 0.577 |  | 16.083 |  | 7.01 |  | 84.3 |  | 43350.2 |  | 27.97 |  | 7.84 |  | 0.81 | i | 3.29 | i | 1.93 | c,i
61-0203 | 2023-10-22 02:30 | EDT | 0.579 |  | 16.073 |  | 7.03 |  | 84.6 |  | 43351.4 |  | 27.97 |  | 7.84 |  | 0.82 | i | 3.3 | i | 1.83 | c,i
61-0203 | 2023-10-22 02:45 | EDT | 0.579 |  | 16.059 |  | 7.03 |  | 84.5 |  | 43348.8 |  | 27.97 |  | 7.84 |  | 0.83 | i | 3.34 | i | 1.95 | c,i
61-0203 | 2023-10-22 03:00 | EDT | 0.582 |  | 16.033 |  | 7.08 |  | 85.1 |  | 43355.6 |  | 27.97 |  | 7.84 |  | 0.83 | i | 3.34 | i | 1.84 | c,i
61-0203 | 2023-10-22 03:15 | EDT | 0.585 |  | 15.97 |  | 7.18 |  | 86.2 |  | 43299.6 |  | 27.93 |  | 7.85 |  | 0.87 | i | 3.51 | i | 1.97 | c,i
61-0203 | 2023-10-22 03:30 | EDT | 0.575 |  | 15.989 |  | 7.16 |  | 86 |  | 43323.9 |  | 27.95 |  | 7.85 |  | 0.78 | i | 3.15 | i | 1.76 | c,i
61-0203 | 2023-10-22 03:45 | EDT | 0.588 |  | 15.966 |  | 7.16 |  | 85.9 |  | 43331.9 |  | 27.96 |  | 7.85 |  | 0.85 | i | 3.42 | i | 1.85 | c,i
61-0203 | 2023-10-22 04:00 | EDT | 0.583 |  | 15.937 |  | 7.06 |  | 84.6 |  | 43067.7 |  | 27.77 |  | 7.83 |  | 0.76 | i | 3.08 | i | 1.65 | c,i
61-0203 | 2023-10-22 04:15 | EDT | 0.595 |  | 15.923 |  | 7.06 |  | 84.5 |  | 43011.7 |  | 27.73 |  | 7.83 |  | 0.71 | i | 2.88 | i | 1.52 | c,i
61-0203 | 2023-10-22 04:30 | EDT | 0.591 |  | 15.882 |  | 7.09 |  | 84.8 |  | 42911.2 |  | 27.65 |  | 7.83 |  | 0.72 | i | 2.9 | i | 1.58 | c,i
61-0203 | 2023-10-22 04:45 | EDT | 0.592 |  | 15.863 |  | 7.1 |  | 84.9 |  | 42792.8 |  | 27.57 |  | 7.83 |  | 0.67 | i | 2.7 | i | 1.48 | c,i
61-0203 | 2023-10-22 05:00 | EDT | 0.597 |  | 15.776 |  | 7.18 |  | 85.3 |  | 41969.5 |  | 26.98 |  | 7.81 |  | 0.64 | i | 2.57 | i | 1.48 | c,i
61-0203 | 2023-10-22 05:15 | EDT | 0.595 |  | 15.807 |  | 7.16 |  | 85.1 |  | 41920.5 |  | 26.95 |  | 7.81 |  | 0.66 | i | 2.65 | i | 1.46 | c,i
61-0203 | 2023-10-22 05:30 | EDT | 0.585 |  | 15.796 |  | 7.16 |  | 85.1 |  | 41914.9 |  | 26.94 |  | 7.81 |  | 0.65 | i | 2.62 | i | 1.36 | c,i
61-0203 | 2023-10-22 05:45 | EDT | 0.594 |  | 15.791 |  | 7.16 |  | 85 |  | 41893 |  | 26.93 |  | 7.81 |  | 0.65 | i | 2.64 | i | 1.45 | c,i
61-0203 | 2023-10-22 06:00 | EDT | 0.588 |  | 15.761 |  | 7.15 |  | 85 |  | 41872.1 |  | 26.91 |  | 7.81 |  | 0.65 | i | 2.64 | i | 1.43 | c,i
61-0203 | 2023-10-22 06:15 | EDT | 0.593 |  | 15.746 |  | 7.15 |  | 84.9 |  | 41882.5 |  | 26.92 |  | 7.82 |  | 0.65 | i | 2.65 | i | 1.31 | c,i
61-0203 | 2023-10-22 06:30 | EDT | 0.591 |  | 15.737 |  | 7.17 |  | 85.1 |  | 41872.4 |  | 26.91 |  | 7.82 |  | 0.68 | i | 2.74 | i | 1.38 | c,i
61-0203 | 2023-10-22 06:45 | EDT | 0.597 |  | 15.73 |  | 7.17 |  | 85.1 |  | 41890.5 |  | 26.92 |  | 7.82 |  | 0.65 | i | 2.65 | i | 1.38 | c,i
61-0203 | 2023-10-22 07:00 | EDT | 0.597 |  | 15.715 |  | 7.16 |  | 84.9 |  | 41861.8 |  | 26.9 |  | 7.82 |  | 0.63 | i | 2.55 | i | 1.37 | c,i
61-0203 | 2023-10-22 07:15 | EDT | 0.602 |  | 15.688 |  | 7.16 |  | 84.9 |  | 41853.4 |  | 26.9 |  | 7.82 |  | 0.63 | i | 2.54 | i | 1.37 | c,i
61-0203 | 2023-10-22 07:30 | EDT | 0.601 |  | 15.678 |  | 7.16 |  | 84.9 |  | 41858.5 |  | 26.9 |  | 7.82 |  | 0.57 | i | 2.31 | i | 1.36 | c,i
61-0203 | 2023-10-22 07:45 | EDT | 0.61 |  | 15.655 |  | 7.19 |  | 85.2 |  | 41849.1 |  | 26.89 |  | 7.82 |  | 0.59 | i | 2.39 | i | 1.31 | c,i
61-0203 | 2023-10-22 08:00 | EDT | 0.61 |  | 15.657 |  | 7.18 |  | 85 |  | 41853.8 |  | 26.9 |  | 7.82 |  | 0.63 | i | 2.54 | i | 1.26 | c,i
61-0203 | 2023-10-22 08:15 | EDT | 0.604 |  | 15.648 |  | 7.2 |  | 85.3 |  | 41875.5 |  | 26.91 |  | 7.82 |  | 0.61 | i | 2.45 | i | 1.3 | c,i
61-0203 | 2023-10-22 08:30 | EDT | 0.617 |  | 15.658 |  | 7.19 |  | 85.3 |  | 41914 |  | 26.94 |  | 7.82 |  | 0.61 | i | 2.48 | i | 1.4 | c,i
61-0203 | 2023-10-22 08:45 | EDT | 0.619 |  | 15.677 |  | 7.19 |  | 85.2 |  | 41969 |  | 26.98 |  | 7.82 |  | 0.62 | i | 2.51 | i | 1.45 | c,i
61-0203 | 2023-10-22 09:00 | EDT | 0.621 |  | 15.644 |  | 7.25 |  | 85.9 |  | 42036.2 |  | 27.03 |  | 7.82 |  | 0.6 | i | 2.44 | i | 1.32 | c,i
61-0203 | 2023-10-22 09:15 | EDT | 0.617 |  | 15.66 |  | 7.27 |  | 86.3 |  | 42211.7 |  | 27.15 |  | 7.82 |  | 0.63 | i | 2.54 | i | 1.39 | c,i
61-0203 | 2023-10-22 09:30 | EDT | 0.634 |  | 15.673 |  | 7.27 |  | 86.4 |  | 42401.2 |  | 27.29 |  | 7.83 |  | 0.6 | i | 2.44 | i | 1.41 | c,i
61-0203 | 2023-10-22 09:45 | EDT | 0.627 |  | 15.707 |  | 7.25 |  | 86.3 |  | 42552.7 |  | 27.4 |  | 7.83 |  | 0.59 | i | 2.41 | i | 1.26 | c,i
61-0203 | 2023-10-22 10:00 | EDT | 0.638 |  | 15.724 |  | 7.26 |  | 86.4 |  | 42605.5 |  | 27.43 |  | 7.83 |  | 0.65 | i | 2.63 | i | 1.48 | c,i
61-0203 | 2023-10-22 10:15 | EDT | 0.642 |  | 15.701 |  | 7.35 |  | 87.5 |  | 42761.8 |  | 27.55 |  | 7.84 |  | 0.76 | i | 3.06 | i | 1.58 | c,i
61-0203 | 2023-10-22 10:30 | EDT | 0.636 |  | 15.724 |  | 7.31 |  | 87.1 |  | 42928.1 |  | 27.66 |  | 7.84 |  | 0.63 | i | 2.53 | i | 1.38 | c,i
61-0203 | 2023-10-22 10:45 | EDT | 0.622 |  | 15.728 |  | 7.34 |  | 87.6 |  | 43045.2 |  | 27.75 |  | 7.85 |  | 0.7 | i | 2.82 | i | 1.59 | c,i
61-0203 | 2023-10-22 11:00 | EDT | 0.638 |  | 15.752 |  | 7.33 |  | 87.5 |  | 43126 |  | 27.81 |  | 7.85 |  | 0.8 | i | 3.22 | i | 1.72 | c,i
61-0203 | 2023-10-22 11:15 | EDT | 0.633 |  | 15.766 |  | 7.3 |  | 87.1 |  | 43169.3 |  | 27.84 |  | 7.84 |  | 0.74 | i | 3.01 | i | 1.67 | c,i
61-0203 | 2023-10-22 11:30 | EDT | 0.64 |  | 15.767 |  | 7.29 |  | 87.1 |  | 43199.2 |  | 27.86 |  | 7.84 |  | 0.81 | i | 3.27 | i | 1.85 | c,i
61-0203 | 2023-10-22 11:45 | EDT | 0.644 |  | 15.803 |  | 7.28 |  | 87 |  | 43225.1 |  | 27.88 |  | 7.84 |  | 0.72 | i | 2.9 | i | 1.52 | c,i
61-0203 | 2023-10-22 12:00 | EDT | 0.639 |  | 15.824 |  | 7.27 |  | 86.9 |  | 43274.3 |  | 27.91 |  | 7.84 |  | 0.66 | i | 2.68 | i | 1.47 | c,i
61-0203 | 2023-10-22 12:15 | EDT | 0.644 |  | 15.803 |  | 7.37 |  | 88.1 |  | 43327.7 |  | 27.95 |  | 7.85 |  | 0.94 | i | 3.81 | i | 2.13 | c,i
61-0203 | 2023-10-22 12:30 | EDT | 0.646 |  | 15.772 |  | 7.44 |  | 89 |  | 43363.5 |  | 27.98 |  | 7.86 |  | 1 | i | 4.04 | i | 2.12 | c,i
61-0203 | 2023-10-22 12:45 | EDT | 0.648 |  | 15.776 |  | 7.44 |  | 89 |  | 43360.5 |  | 27.97 |  | 7.86 |  | 0.95 | i | 3.84 | i | 2.11 | c,i
61-0203 | 2023-10-22 13:00 | EDT | 0.649 |  | 15.775 |  | 7.45 |  | 89.1 |  | 43368.6 |  | 27.98 |  | 7.86 |  | 0.78 | i | 3.17 | i | 1.84 | c,i
61-0203 | 2023-10-22 13:15 | EDT | 0.643 |  | 15.769 |  | 7.46 |  | 89.2 |  | 43360.8 |  | 27.97 |  | 7.87 |  | 0.88 | i | 3.55 | i | 2.03 | c,i
61-0203 | 2023-10-22 13:30 | EDT | 0.641 |  | 15.803 |  | 7.46 |  | 89.2 |  | 43353.7 |  | 27.97 |  | 7.86 |  | 0.75 | i | 3.03 | i | 1.75 | c,i
61-0203 | 2023-10-22 13:45 | EDT | 0.642 |  | 15.806 |  | 7.47 |  | 89.4 |  | 43345.3 |  | 27.96 |  | 7.87 |  | 0.9 | i | 3.66 | i | 1.95 | c,i
61-0203 | 2023-10-22 14:00 | EDT | 0.641 |  | 15.787 |  | 7.44 |  | 89 |  | 43349.7 |  | 27.97 |  | 7.86 |  | 0.81 | i | 3.26 | i | 1.79 | c,i
61-0203 | 2023-10-22 14:15 | EDT | 0.647 |  | 15.762 |  | 7.47 |  | 89.3 |  | 43366.9 |  | 27.98 |  | 7.87 |  | 0.77 | i | 3.09 | i | 1.75 | c,i
61-0203 | 2023-10-22 14:30 | EDT | 0.646 |  | 15.763 |  | 7.51 |  | 89.8 |  | 43373.5 |  | 27.98 |  | 7.87 |  | 0.82 | i | 3.33 | i | 1.77 | c,i
61-0203 | 2023-10-22 14:45 | EDT | 0.639 |  | 15.765 |  | 7.49 |  | 89.5 |  | 43371 |  | 27.98 |  | 7.87 |  | 0.88 | i | 3.55 | i | 1.87 | c,i
61-0203 | 2023-10-22 15:00 | EDT | 0.647 |  | 15.771 |  | 7.5 |  | 89.7 |  | 43384.8 |  | 27.99 |  | 7.87 |  | 0.87 | i | 3.51 | i | 1.88 | c,i
61-0203 | 2023-10-22 15:15 | EDT | 0.651 |  | 15.762 |  | 7.5 |  | 89.7 |  | 43429.1 |  | 28.02 |  | 7.87 |  | 0.9 | i | 3.63 | i | 1.92 | c,i
61-0203 | 2023-10-22 15:30 | EDT | 0.655 |  | 15.761 |  | 7.52 |  | 89.9 |  | 43418.7 |  | 28.02 |  | 7.87 |  | 0.94 | i | 3.81 | i | 1.91 | c,i
61-0203 | 2023-10-22 15:45 | EDT | 0.655 |  | 15.757 |  | 7.54 |  | 90.2 |  | 43404.5 |  | 28.01 |  | 7.88 |  | 0.94 | i | 3.79 | i | 2.07 | c,i
61-0203 | 2023-10-22 16:00 | EDT | 0.655 |  | 15.762 |  | 7.54 |  | 90.2 |  | 43382.7 |  | 27.99 |  | 7.87 |  | 0.86 | i | 3.49 | i | 1.9 | c,i
61-0203 | 2023-10-22 16:15 | EDT | 0.659 |  | 15.716 |  | 7.53 |  | 89.8 |  | 43074.6 |  | 27.77 |  | 7.87 |  | 1.11 | i | 4.49 | i | 2.44 | c,i
61-0203 | 2023-10-22 16:30 | EDT | 0.659 |  | 15.684 |  | 7.57 |  | 90.2 |  | 42977.6 |  | 27.7 |  | 7.87 |  | 1.13 | i | 4.55 | i | 2.38 | c,i
61-0203 | 2023-10-22 16:45 | EDT | 0.666 |  | 15.68 |  | 7.57 |  | 90.2 |  | 42895.6 |  | 27.64 |  | 7.86 |  | 1.01 | i | 4.06 | i | 2.08 | c,i
61-0203 | 2023-10-22 17:00 | EDT | 0.663 |  | 15.672 |  | 7.59 |  | 90.2 |  | 42540 |  | 27.39 |  | 7.86 |  | 1 | i | 4.03 | i | 2.01 | c,i
61-0203 | 2023-10-22 17:15 | EDT | 0.671 |  | 15.666 |  | 7.49 |  | 88.6 |  | 41240.4 |  | 26.46 |  | 7.83 |  | 0.78 | i | 3.14 | i | 1.52 | c,i
61-0203 | 2023-10-22 17:30 | EDT | 0.668 |  | 15.657 |  | 7.56 |  | 89.3 |  | 41217.2 |  | 26.45 |  | 7.83 |  | 0.87 | i | 3.5 | i | 1.77 | c,i
61-0203 | 2023-10-22 17:45 | EDT | 0.671 |  | 15.655 |  | 7.56 |  | 89.4 |  | 41291.4 |  | 26.5 |  | 7.83 |  | 0.89 | i | 3.58 | i | 1.65 | c,i
61-0203 | 2023-10-22 18:00 | EDT | 0.665 |  | 15.638 |  | 7.54 |  | 89 |  | 41212.1 |  | 26.44 |  | 7.83 |  | 0.83 | i | 3.34 | i | 1.6 | c,i
61-0203 | 2023-10-22 18:15 | EDT | 0.673 |  | 15.643 |  | 7.5 |  | 88.6 |  | 41110.1 |  | 26.37 |  | 7.82 |  | 0.86 | i | 3.46 | i | 1.63 | c,i
61-0203 | 2023-10-22 18:30 | EDT | 0.673 |  | 15.633 |  | 7.48 |  | 88.3 |  | 41054.4 |  | 26.33 |  | 7.82 |  | 0.91 | i | 3.66 | i | 1.68 | c,i
61-0203 | 2023-10-22 18:45 | EDT | 0.677 |  | 15.582 |  | 7.48 |  | 88.1 |  | 41007.8 |  | 26.3 |  | 7.82 |  | 0.85 | i | 3.43 | i | 1.6 | c,i
61-0203 | 2023-10-22 19:00 | EDT | 0.678 |  | 15.615 |  | 7.45 |  | 87.8 |  | 40998.6 |  | 26.29 |  | 7.81 |  | 0.82 | i | 3.31 | i | 1.63 | c,i
61-0203 | 2023-10-22 19:15 | EDT | 0.679 |  | 15.569 |  | 7.43 |  | 87.6 |  | 41069.8 |  | 26.34 |  | 7.81 |  | 0.79 | i | 3.2 | i | 1.45 | c,i
61-0203 | 2023-10-22 19:30 | EDT | 0.684 |  | 15.561 |  | 7.37 |  | 86.9 |  | 41054.6 |  | 26.33 |  | 7.81 |  | 0.78 | i | 3.14 | i | 1.52 | c,i
61-0203 | 2023-10-22 19:45 | EDT | 0.683 |  | 15.567 |  | 7.34 |  | 86.5 |  | 41026.5 |  | 26.31 |  | 7.8 |  | 0.77 | i | 3.12 | i | 1.5 | c,i
61-0203 | 2023-10-22 20:00 | EDT | 0.688 |  | 15.56 |  | 7.31 |  | 86.2 |  | 41114.6 |  | 26.37 |  | 7.81 |  | 0.75 | i | 3.02 | i | 1.33 | c,i
61-0203 | 2023-10-22 20:15 | EDT | 0.692 |  | 15.568 |  | 7.2 |  | 84.7 |  | 40523 |  | 25.95 |  | 7.79 |  | 0.67 | i | 2.71 | i | 1.22 | c,i
61-0203 | 2023-10-22 20:30 | EDT | 0.692 |  | 15.577 |  | 7.21 |  | 84.8 |  | 40431.2 |  | 25.89 |  | 7.79 |  | 0.68 | i | 2.77 | i | 1.21 | c,i
61-0203 | 2023-10-22 20:45 | EDT | 0.694 |  | 15.603 |  | 7.18 |  | 84.4 |  | 40246 |  | 25.76 |  | 7.79 |  | 0.71 | i | 2.87 | i | 1.24 | c,i
61-0203 | 2023-10-22 21:00 | EDT | 0.699 |  | 15.597 |  | 7.19 |  | 84.4 |  | 40065.1 |  | 25.63 |  | 7.79 |  | 0.7 | i | 2.83 | i | 1.26 | c,i
61-0203 | 2023-10-22 21:15 | EDT | 0.7 |  | 15.596 |  | 7.19 |  | 84.4 |  | 39957.4 |  | 25.55 |  | 7.79 |  | 0.7 | i | 2.84 | i | 1.33 | c,i
61-0203 | 2023-10-22 21:30 | EDT | 0.699 |  | 15.559 |  | 7.2 |  | 84.5 |  | 39896.3 |  | 25.51 |  | 7.79 |  | 0.71 | i | 2.87 | i | 1.3 | c,i
61-0203 | 2023-10-22 21:45 | EDT | 0.702 |  | 15.57 |  | 7.2 |  | 84.4 |  | 39721.6 |  | 25.38 |  | 7.78 |  | 0.76 | i | 3.08 | i | 1.38 | c,i
61-0203 | 2023-10-22 22:00 | EDT | 0.704 |  | 15.552 |  | 7.22 |  | 84.5 |  | 39670.8 |  | 25.35 |  | 7.78 |  | 0.69 | i | 2.79 | i | 1.16 | c,i
61-0203 | 2023-10-22 22:15 | EDT | 0.704 |  | 15.539 |  | 7.21 |  | 84.4 |  | 39628.2 |  | 25.32 |  | 7.78 |  | 0.73 | i | 2.94 | i | 1.35 | c,i
61-0203 | 2023-10-22 22:30 | EDT | 0.709 |  | 15.503 |  | 7.24 |  | 84.7 |  | 39579.2 |  | 25.28 |  | 7.78 |  | 0.74 | i | 3 | i | 1.16 | c,i
61-0203 | 2023-10-22 22:45 | EDT | 0.707 |  | 15.475 |  | 7.24 |  | 84.7 |  | 39537.6 |  | 25.25 |  | 7.78 |  | 0.74 | i | 2.98 | i | 1.31 | c,i
61-0203 | 2023-10-22 23:00 | EDT | 0.713 |  | 15.469 |  | 7.25 |  | 84.7 |  | 39530 |  | 25.25 |  | 7.78 |  | 0.74 | i | 3 | i | 1.31 | c,i
61-0203 | 2023-10-22 23:15 | EDT | 0.711 |  | 15.423 |  | 7.26 |  | 84.8 |  | 39511.4 |  | 25.23 |  | 7.78 |  | 0.69 | i | 2.81 | i | 1.39 | c,i
61-0203 | 2023-10-22 23:30 | EDT | 0.714 |  | 15.39 |  | 7.29 |  | 85 |  | 39522.9 |  | 25.24 |  | 7.78 |  | 0.73 | i | 2.95 | i | 1.29 | c,i
61-0203 | 2023-10-22 23:45 | EDT | 0.714 |  | 15.39 |  | 7.29 |  | 85.1 |  | 39565.8 |  | 25.27 |  | 7.79 |  | 0.74 | i | 2.97 | i | 1.36 | c,i
61-0203 | 2023-10-23 | EDT | 0.717 |  | 15.326 |  | 7.33 |  | 85.4 |  | 39585.7 |  | 25.29 |  | 7.79 |  | 0.72 | i | 2.91 | i | 1.36 | c,i
61-0203 | 2023-10-23 00:15 | EDT | 0.722 |  | 15.296 |  | 7.33 |  | 85.4 |  | 39593.5 |  | 25.29 |  | 7.79 |  | 0.72 | i | 2.93 | i | 1.26 | c,i
61-0203 | 2023-10-23 00:30 | EDT | 0.722 |  | 15.28 |  | 7.36 |  | 85.8 |  | 39786.2 |  | 25.43 |  | 7.79 |  | 0.7 | i | 2.82 | i | 1.29 | c,i
61-0203 | 2023-10-23 00:45 | EDT | 0.728 |  | 15.228 |  | 7.38 |  | 86 |  | 39924.7 |  | 25.52 |  | 7.79 |  | 0.7 | i | 2.84 | i | 1.34 | c,i
61-0203 | 2023-10-23 01:00 | EDT | 0.731 |  | 15.203 |  | 7.4 |  | 86.2 |  | 40092.7 |  | 25.64 |  | 7.8 |  | 0.7 | i | 2.82 | i | 1.28 | c,i
61-0203 | 2023-10-23 01:15 | EDT | 0.732 |  | 15.184 |  | 7.4 |  | 86.3 |  | 40228.3 |  | 25.74 |  | 7.8 |  | 0.7 | i | 2.83 | i | 1.27 | c,i
61-0203 | 2023-10-23 01:30 | EDT | 0.731 |  | 15.076 |  | 7.43 |  | 86.5 |  | 40466 |  | 25.9 |  | 7.8 |  | 0.73 | i | 2.94 | i | 1.34 | c,i
61-0203 | 2023-10-23 01:45 | EDT | 0.736 |  | 15.104 |  | 7.46 |  | 87 |  | 40776.8 |  | 26.13 |  | 7.81 |  | 0.71 | i | 2.86 | i | 1.3 | c,i
61-0203 | 2023-10-23 02:00 | EDT | 0.738 |  | 15.096 |  | 7.48 |  | 87.3 |  | 41075.4 |  | 26.34 |  | 7.81 |  | 0.73 | i | 2.95 | i | 1.34 | c,i
61-0203 | 2023-10-23 02:15 | EDT | 0.739 |  | 15.167 |  | 7.47 |  | 87.4 |  | 41215.5 |  | 26.44 |  | 7.81 |  | 0.71 | i | 2.87 | i | 1.26 | c,i
61-0203 | 2023-10-23 02:30 | EDT | 0.741 |  | 15.148 |  | 7.45 |  | 87.2 |  | 41274.9 |  | 26.48 |  | 7.81 |  | 0.78 | i | 3.16 | i | 1.48 | c,i
61-0203 | 2023-10-23 02:45 | EDT | 0.739 |  | 15.149 |  | 7.4 |  | 86.6 |  | 41307.3 |  | 26.5 |  | 7.81 |  | 0.81 | i | 3.27 | i | 1.51 | c,i
61-0203 | 2023-10-23 03:00 | EDT | 0.742 |  | 15.122 |  | 7.44 |  | 87.1 |  | 41371.7 |  | 26.55 |  | 7.81 |  | 0.81 | i | 3.29 | i | 1.54 | c,i
61-0203 | 2023-10-23 03:15 | EDT | 0.741 |  | 15.101 |  | 7.46 |  | 87.2 |  | 41391.7 |  | 26.56 |  | 7.81 |  | 0.86 | i | 3.46 | i | 1.71 | c,i
61-0203 | 2023-10-23 03:30 | EDT | 0.743 |  | 15.131 |  | 7.48 |  | 87.6 |  | 41336.4 |  | 26.52 |  | 7.82 |  | 0.77 | i | 3.13 | i | 1.52 | c,i
61-0203 | 2023-10-23 03:45 | EDT | 0.746 |  | 15.05 |  | 7.51 |  | 87.7 |  | 41346.2 |  | 26.53 |  | 7.82 |  | 0.78 | i | 3.15 | i | 1.55 | c,i
61-0203 | 2023-10-23 04:00 | EDT | 0.748 |  | 15.092 |  | 7.5 |  | 87.7 |  | 41404.5 |  | 26.57 |  | 7.82 |  | 0.73 | i | 2.94 | i | 1.52 | c,i
61-0203 | 2023-10-23 04:15 | EDT | 0.751 |  | 15.039 |  | 7.51 |  | 87.8 |  | 41432.8 |  | 26.59 |  | 7.82 |  | 0.84 | i | 3.41 | i | 1.74 | c,i
61-0203 | 2023-10-23 04:30 | EDT | 0.753 |  | 14.716 |  | 7.49 |  | 86.3 |  | 39695.5 |  | 25.35 |  | 7.8 |  | 0.78 | i | 3.16 | i | 1.44 | c,i
61-0203 | 2023-10-23 04:45 | EDT | 0.755 |  | 14.768 |  | 7.52 |  | 86.7 |  | 39768.2 |  | 25.41 |  | 7.8 |  | 0.75 | i | 3.05 | i | 1.5 | c,i
61-0203 | 2023-10-23 05:00 | EDT | 0.758 |  | 14.672 |  | 7.56 |  | 86.9 |  | 39501.7 |  | 25.22 |  | 7.8 |  | 0.74 | i | 2.99 | i | 1.46 | c,i
61-0203 | 2023-10-23 05:15 | EDT | 0.761 |  | 14.527 |  | 7.59 |  | 86.5 |  | 38010.1 |  | 24.17 |  | 7.78 |  | 0.76 | i | 3.08 | i | 1.43 | c,i
61-0203 | 2023-10-23 05:30 | EDT | 0.762 |  | 14.632 |  | 7.59 |  | 86.7 |  | 38266.9 |  | 24.35 |  | 7.79 |  | 0.78 | i | 3.14 | i | 1.44 | c,i
61-0203 | 2023-10-23 05:45 | EDT | 0.763 |  | 14.732 |  | 7.54 |  | 86.3 |  | 38230.6 |  | 24.32 |  | 7.78 |  | 0.8 | i | 3.24 | i | 1.45 | c,i
61-0203 | 2023-10-23 06:00 | EDT | 0.764 |  | 14.789 |  | 7.48 |  | 85.7 |  | 38067.5 |  | 24.21 |  | 7.78 |  | 0.79 | i | 3.2 | i | 1.52 | c,i
61-0203 | 2023-10-23 06:15 | EDT | 0.768 |  | 14.911 |  | 7.36 |  | 84.4 |  | 37674.8 |  | 23.94 |  | 7.76 |  | 0.8 | i | 3.23 | i | 1.5 | c,i
61-0203 | 2023-10-23 06:30 | EDT | 0.769 |  | 15.128 |  | 7.26 |  | 83.8 |  | 38356.3 |  | 24.42 |  | 7.76 |  | 0.82 | i | 3.3 | i | 1.61 | c,i
61-0203 | 2023-10-23 06:45 | EDT | 0.772 |  | 15.254 |  | 7.16 |  | 83.1 |  | 38929.1 |  | 24.82 |  | 7.76 |  | 0.88 | i | 3.57 | i | 1.74 | c,i
61-0203 | 2023-10-23 07:00 | EDT | 0.772 |  | 15.279 |  | 7.1 |  | 82.5 |  | 39044.5 |  | 24.9 |  | 7.76 |  | 0.97 | i | 3.92 | i | 1.96 | c,i
61-0203 | 2023-10-23 07:15 | EDT | 0.776 |  | 15.095 |  | 7.11 |  | 82.1 |  | 38419.4 |  | 24.46 |  | 7.75 |  | 0.82 | i | 3.32 | i | 1.61 | c,i
61-0203 | 2023-10-23 07:30 | EDT | 0.78 |  | 15.151 |  | 7.08 |  | 81.8 |  | 38319.4 |  | 24.39 |  | 7.75 |  | 0.88 | i | 3.54 | i | 1.79 | c,i
61-0203 | 2023-10-23 07:45 | EDT | 0.785 |  | 15.273 |  | 7.09 |  | 82.2 |  | 38689.4 |  | 24.65 |  | 7.76 |  | 0.86 | i | 3.48 | i | 1.75 | c,i
61-0203 | 2023-10-23 08:00 | EDT | 0.788 |  | 15.323 |  | 7.1 |  | 82.5 |  | 38835.1 |  | 24.76 |  | 7.76 |  | 0.91 | i | 3.68 | i | 1.95 | c,i
61-0203 | 2023-10-23 08:15 | EDT | 0.792 |  | 15.307 |  | 7.1 |  | 82.4 |  | 38830.3 |  | 24.75 |  | 7.76 |  | 1 | i | 4.04 | i | 2.09 | c,i
61-0203 | 2023-10-23 08:30 | EDT | 0.797 |  | 15.314 |  | 7.09 |  | 82.3 |  | 38787 |  | 24.72 |  | 7.76 |  | 0.9 | i | 3.63 | i | 1.92 | c,i
61-0203 | 2023-10-23 08:45 | EDT | 0.802 |  | 15.261 |  | 7.09 |  | 82.1 |  | 38385.4 |  | 24.44 |  | 7.76 |  | 0.85 | i | 3.45 | i | 1.73 | c,i
61-0203 | 2023-10-23 09:00 | EDT | 0.806 |  | 15.245 |  | 7.11 |  | 82.3 |  | 38585 |  | 24.58 |  | 7.76 |  | 0.86 | i | 3.46 | i | 1.78 | c,i
61-0203 | 2023-10-23 09:15 | EDT | 0.812 |  | 15.243 |  | 7.13 |  | 82.7 |  | 38710.6 |  | 24.67 |  | 7.76 |  | 0.83 | i | 3.37 | i | 1.69 | c,i
61-0203 | 2023-10-23 09:30 | EDT | 0.813 |  | 15.207 |  | 7.17 |  | 83 |  | 38643.6 |  | 24.62 |  | 7.76 |  | 0.77 | i | 3.1 | i | 1.66 | c,i
61-0203 | 2023-10-23 09:45 | EDT | 0.81 |  | 15.273 |  | 7.17 |  | 83.3 |  | 38944.3 |  | 24.83 |  | 7.77 |  | 0.8 | i | 3.24 | i | 1.64 | c,i
61-0203 | 2023-10-23 10:00 | EDT | 0.808 |  | 15.306 |  | 7.18 |  | 83.5 |  | 38983.4 |  | 24.86 |  | 7.77 |  | 0.78 | i | 3.17 | i | 1.64 | c,i
61-0203 | 2023-10-23 10:15 | EDT | 0.806 |  | 15.342 |  | 7.2 |  | 83.9 |  | 39175.9 |  | 25 |  | 7.77 |  | 0.76 | i | 3.09 | i | 1.65 | c,i
61-0203 | 2023-10-23 10:30 | EDT | 0.809 |  | 15.395 |  | 7.23 |  | 84.4 |  | 39640.5 |  | 25.33 |  | 7.78 |  | 0.76 | i | 3.06 | i | 1.6 | c,i
61-0203 | 2023-10-23 10:45 | EDT | 0.808 |  | 15.441 |  | 7.24 |  | 84.6 |  | 39823.7 |  | 25.46 |  | 7.78 |  | 0.69 | i | 2.78 | i | 1.49 | c,i
61-0203 | 2023-10-23 11:00 | EDT | 0.812 |  | 15.459 |  | 7.23 |  | 84.3 |  | 39134.6 |  | 24.97 |  | 7.77 |  | 0.7 | i | 2.85 | i | 1.52 | c,i
61-0203 | 2023-10-23 11:15 | EDT | 0.815 |  | 15.411 |  | 7.16 |  | 83.1 |  | 38227.8 |  | 24.33 |  | 7.76 |  | 0.87 | i | 3.51 | i | 1.86 | c,i
61-0203 | 2023-10-23 11:30 | EDT | 0.816 |  | 15.523 |  | 7.17 |  | 83.2 |  | 37761.7 |  | 24 |  | 7.75 |  | 0.97 | i | 3.94 | i | 2.19 | c,i
61-0203 | 2023-10-23 11:45 | EDT | 0.817 |  | 15.609 |  | 7.12 |  | 83 |  | 38317.9 |  | 24.4 |  | 7.76 |  | 1.21 | i | 4.87 | i | 2.7 | c,i
61-0203 | 2023-10-23 12:00 | EDT | 0.822 |  | 15.629 |  | 7.18 |  | 83.9 |  | 38520.4 |  | 24.54 |  | 7.76 |  | 1.14 | i | 4.58 | i | 2.6 | c,i
61-0203 | 2023-10-23 12:15 | EDT | 0.818 |  | 15.611 |  | 7.23 |  | 84.6 |  | 38960.1 |  | 24.85 |  | 7.77 |  | 1.3 | i | 5.24 | i | 3.01 | c,i
61-0203 | 2023-10-23 12:30 | EDT | 0.816 |  | 15.606 |  | 7.31 |  | 85.2 |  | 38444.7 |  | 24.49 |  | 7.76 |  | 0.94 | i | 3.79 | i | 2.11 | c,i
61-0203 | 2023-10-23 12:45 | EDT | 0.82 |  | 15.624 |  | 7.3 |  | 85.5 |  | 39124.2 |  | 24.96 |  | 7.77 |  | 0.97 | i | 3.93 | i | 2.07 | c,i
61-0203 | 2023-10-23 13:00 | EDT | 0.819 |  | 15.565 |  | 7.36 |  | 86.5 |  | 40172.9 |  | 25.7 |  | 7.79 |  | 1.54 | i | 6.2 | i | 3.57 | c,i
61-0203 | 2023-10-23 13:15 | EDT | 0.82 |  | 15.602 |  | 7.52 |  | 88.4 |  | 40094.1 |  | 25.65 |  | 7.82 |  | 1.42 | i | 5.71 | i | 3.26 | c,i
61-0203 | 2023-10-23 13:30 | EDT | 0.822 |  | 15.569 |  | 7.53 |  | 88.5 |  | 40398.7 |  | 25.86 |  | 7.82 |  | 1.68 | i | 6.76 | i | 3.65 | c,i
61-0203 | 2023-10-23 13:45 | EDT | 0.824 |  | 15.599 |  | 7.58 |  | 89.1 |  | 40102 |  | 25.65 |  | 7.82 |  | 1.58 | i | 6.37 | i | 3.77 | c,i
61-0203 | 2023-10-23 14:00 | EDT | 0.825 |  | 15.723 |  | 7.5 |  | 88.1 |  | 39550 |  | 25.27 |  | 7.8 |  | 1.25 | i | 5.06 | i | 2.99 | c,i
61-0203 | 2023-10-23 14:15 | EDT | 0.827 |  | 15.752 |  | 7.53 |  | 88.6 |  | 39524.8 |  | 25.25 |  | 7.8 |  | 1.32 | i | 5.33 | i | 3.14 | c,i
61-0203 | 2023-10-23 14:30 | EDT | 0.827 |  | 15.58 |  | 7.72 |  | 90.8 |  | 40419.9 |  | 25.88 |  | 7.84 |  | 1.8 | i | 7.25 | i | 4.4 | c,i
61-0203 | 2023-10-23 14:45 | EDT | 0.829 |  | 15.474 |  | 7.84 |  | 92.2 |  | 40961 |  | 26.26 |  | 7.86 |  | 2.34 | i | 9.43 | i | 6.25 | c,i
61-0203 | 2023-10-23 15:00 | EDT | 0.83 |  | 15.52 |  | 7.79 |  | 91.7 |  | 40848.1 |  | 26.18 |  | 7.85 |  | 1.64 | i | 6.63 | i | 4.19 | c,i
61-0203 | 2023-10-23 15:15 | EDT | 0.83 |  | 15.503 |  | 7.78 |  | 91.7 |  | 41224.7 |  | 26.45 |  | 7.85 |  | 1.92 | i | 7.75 | i | 5 | c,i
61-0203 | 2023-10-23 15:30 | EDT | 0.832 |  | 15.477 |  | 7.79 |  | 91.8 |  | 41345 |  | 26.53 |  | 7.86 |  | 1.83 | i | 7.37 | i | 4.65 | c,i
61-0203 | 2023-10-23 15:45 | EDT | 0.834 |  | 15.431 |  | 7.81 |  | 92.1 |  | 41713.7 |  | 26.79 |  | 7.86 |  | 1.76 | i | 7.08 | i | 4.47 | c,i
61-0203 | 2023-10-23 16:00 | EDT | 0.835 |  | 15.725 |  | 7.8 |  | 92.1 |  | 40904 |  | 26.22 |  | 7.85 |  | 1.9 | i | 7.67 | i | 5.38 | c,i
61-0203 | 2023-10-23 16:15 | EDT | 0.838 |  | 15.565 |  | 7.88 |  | 93 |  | 41372.9 |  | 26.55 |  | 7.86 |  | 1.9 | i | 7.67 | i | 4.75 | c,i
61-0203 | 2023-10-23 16:30 | EDT | 0.839 |  | 15.464 |  | 7.86 |  | 92.8 |  | 41753.1 |  | 26.82 |  | 7.87 |  | 1.54 | i | 6.22 | i | 3.63 | c,i
61-0203 | 2023-10-23 16:45 | EDT | 0.84 |  | 15.465 |  | 7.79 |  | 92 |  | 42142.7 |  | 27.1 |  | 7.87 |  | 1.45 | i | 5.86 | i | 3.4 | c,i
61-0203 | 2023-10-23 17:00 | EDT | 0.842 |  | 15.659 |  | 7.87 |  | 93 |  | 41061.4 |  | 26.33 |  | 7.86 |  | 1.49 | i | 6.02 | i | 3.56 | c,i
61-0203 | 2023-10-23 17:15 | EDT | 0.845 |  | 16.007 |  | 7.77 |  | 92.1 |  | 40267.8 |  | 25.78 |  | 7.83 |  | 1.73 | i | 6.96 | i | 4.79 | c,i
61-0203 | 2023-10-23 17:30 | EDT | 0.847 |  | 16.016 |  | 7.83 |  | 92.7 |  | 39837.2 |  | 25.47 |  | 7.84 |  | 1.4 | i | 5.65 | i | 3.31 | c,i
61-0203 | 2023-10-23 17:45 | EDT | 0.85 |  | 15.945 |  | 7.8 |  | 91.4 |  | 38044.8 |  | 24.21 |  | 7.82 |  | 1.27 | i | 5.13 | i | 2.81 | c,i
61-0203 | 2023-10-23 18:00 | EDT | 0.853 |  | 15.895 |  | 7.76 |  | 91.2 |  | 38801.1 |  | 24.74 |  | 7.82 |  | 1.28 | i | 5.15 | i | 2.62 | c,i
61-0203 | 2023-10-23 18:15 | EDT | 0.854 |  | 15.881 |  | 7.73 |  | 91.3 |  | 40074 |  | 25.64 |  | 7.83 |  | 1.12 | i | 4.54 | i | 2.14 | c,i
61-0203 | 2023-10-23 18:30 | EDT | 0.858 |  | 15.735 |  | 7.53 |  | 88.2 |  | 38907.4 |  | 24.81 |  | 7.8 |  | 1.11 | i | 4.46 | i | 2.1 | c,i
61-0203 | 2023-10-23 18:45 | EDT | 0.861 |  | 15.743 |  | 7.41 |  | 87.1 |  | 39668.3 |  | 25.35 |  | 7.8 |  | 1.07 | i | 4.31 | i | 1.98 | c,i
61-0203 | 2023-10-23 19:00 | EDT | 0.863 |  | 15.725 |  | 7.25 |  | 85.4 |  | 40216.9 |  | 25.74 |  | 7.8 |  | 0.96 | i | 3.89 | i | 1.9 | c,i
61-0203 | 2023-10-23 19:15 | EDT | 0.864 |  | 15.694 |  | 7.16 |  | 84.5 |  | 40703.2 |  | 26.08 |  | 7.8 |  | 0.99 | i | 3.98 | i | 2.1 | c,i
61-0203 | 2023-10-23 19:30 | EDT | 0.866 |  | 15.652 |  | 7.13 |  | 84.1 |  | 40690.8 |  | 26.07 |  | 7.8 |  | 0.86 | i | 3.46 | i | 1.61 | c,i
61-0203 | 2023-10-23 19:45 | EDT | 0.867 |  | 15.611 |  | 7.13 |  | 83.9 |  | 40587.6 |  | 26 |  | 7.8 |  | 0.87 | i | 3.51 | i | 1.79 | c,i
61-0203 | 2023-10-23 20:00 | EDT | 0.87 |  | 15.534 |  | 7.2 |  | 84.4 |  | 39794.4 |  | 25.44 |  | 7.79 |  | 0.86 | i | 3.49 | i | 1.66 | c,i
61-0203 | 2023-10-23 20:15 | EDT | 0.87 |  | 15.592 |  | 7.18 |  | 84.3 |  | 40041.6 |  | 25.61 |  | 7.8 |  | 0.96 | i | 3.86 | i | 1.84 | c,i
61-0203 | 2023-10-23 20:30 | EDT | 0.872 |  | 15.618 |  | 7.14 |  | 84 |  | 40244.7 |  | 25.76 |  | 7.8 |  | 0.82 | i | 3.32 | i | 1.55 | c,i
61-0203 | 2023-10-23 20:45 | EDT | 0.875 |  | 15.605 |  | 7.16 |  | 84.1 |  | 40094.4 |  | 25.65 |  | 7.8 |  | 0.89 | i | 3.6 | i | 1.76 | c,i
61-0203 | 2023-10-23 21:00 | EDT | 0.875 |  | 15.625 |  | 7.11 |  | 83.6 |  | 40249.3 |  | 25.76 |  | 7.79 |  | 0.91 | i | 3.69 | i | 1.77 | c,i
61-0203 | 2023-10-23 21:15 | EDT | 0.878 |  | 15.64 |  | 7.06 |  | 83.2 |  | 40638 |  | 26.03 |  | 7.79 |  | 0.81 | i | 3.29 | i | 1.61 | c,i
61-0203 | 2023-10-23 21:30 | EDT | 0.88 |  | 15.535 |  | 7.13 |  | 83.5 |  | 39516.7 |  | 25.24 |  | 7.78 |  | 0.84 | i | 3.39 | i | 1.59 | c,i
61-0203 | 2023-10-23 21:45 | EDT | 0.881 |  | 15.483 |  | 7.17 |  | 83.5 |  | 38900.7 |  | 24.8 |  | 7.78 |  | 0.8 | i | 3.24 | i | 1.57 | c,i
61-0203 | 2023-10-23 22:00 | EDT | 0.882 |  | 15.475 |  | 7.11 |  | 82.9 |  | 39103.1 |  | 24.95 |  | 7.77 |  | 0.86 | i | 3.47 | i | 1.69 | c,i
61-0203 | 2023-10-23 22:15 | EDT | 0.882 |  | 15.404 |  | 7.09 |  | 82.6 |  | 39125.7 |  | 24.96 |  | 7.78 |  | 0.76 | i | 3.08 | i | 1.51 | c,i
61-0203 | 2023-10-23 22:30 | EDT | 0.883 |  | 15.395 |  | 7.1 |  | 82.6 |  | 38819 |  | 24.75 |  | 7.77 |  | 0.77 | i | 3.1 | i | 1.56 | c,i
61-0203 | 2023-10-23 22:45 | EDT | 0.884 |  | 15.558 |  | 6.97 |  | 81.5 |  | 39135.4 |  | 24.97 |  | 7.77 |  | 0.78 | i | 3.14 | i | 1.49 | c,i
61-0203 | 2023-10-23 23:00 | EDT | 0.885 |  | 15.431 |  | 7.04 |  | 82 |  | 38921.6 |  | 24.82 |  | 7.77 |  | 0.81 | i | 3.29 | i | 1.47 | c,i
61-0203 | 2023-10-23 23:15 | EDT | 0.883 |  | 15.464 |  | 7.02 |  | 81.8 |  | 38899.2 |  | 24.8 |  | 7.77 |  | 0.8 | i | 3.22 | i | 1.6 | c,i
61-0203 | 2023-10-23 23:30 | EDT | 0.883 |  | 15.413 |  | 7.09 |  | 82.5 |  | 38805.8 |  | 24.74 |  | 7.77 |  | 0.83 | i | 3.35 | i | 1.62 | c,i
61-0203 | 2023-10-23 23:45 | EDT | 0.882 |  | 15.391 |  | 7.09 |  | 82.6 |  | 39142.1 |  | 24.97 |  | 7.77 |  | 0.9 | i | 3.65 | i | 1.77 | c,i
61-0203 | 2023-10-24 | EDT | 0.884 |  | 15.345 |  | 7.1 |  | 82.4 |  | 38602.9 |  | 24.59 |  | 7.77 |  | 0.84 | i | 3.4 | i | 1.63 | c,i
61-0203 | 2023-10-24 00:15 | EDT | 0.887 |  | 15.353 |  | 7.08 |  | 82.3 |  | 38565.9 |  | 24.57 |  | 7.77 |  | 0.82 | i | 3.33 | i | 1.61 | c,i
61-0203 | 2023-10-24 00:30 | EDT | 0.888 |  | 15.371 |  | 7.05 |  | 82.1 |  | 39151.1 |  | 24.98 |  | 7.77 |  | 1.04 | i | 4.2 | i | 2.15 | c,i
61-0203 | 2023-10-24 00:45 | EDT | 0.89 |  | 15.405 |  | 7.04 |  | 82.1 |  | 39398.2 |  | 25.15 |  | 7.77 |  | 1 | i | 4.02 | i | 2.01 | c,i
61-0203 | 2023-10-24 01:00 | EDT | 0.89 |  | 15.372 |  | 7.04 |  | 82.1 |  | 39628.3 |  | 25.32 |  | 7.77 |  | 1.05 | i | 4.25 | i | 2.16 | c,i
61-0203 | 2023-10-24 01:15 | EDT | 0.891 |  | 15.353 |  | 7.04 |  | 82.1 |  | 39542.6 |  | 25.26 |  | 7.78 |  | 1.1 | i | 4.45 | i | 2.35 | c,i
61-0203 | 2023-10-24 01:30 | EDT | 0.894 |  | 15.447 |  | 6.99 |  | 82.3 |  | 41316.5 |  | 26.51 |  | 7.79 |  | 1.3 | i | 5.25 | i | 2.99 | c,i
61-0203 | 2023-10-24 01:45 | EDT | 0.896 |  | 15.445 |  | 6.98 |  | 82 |  | 40705.6 |  | 26.08 |  | 7.79 |  | 1.35 | i | 5.43 | i | 3.29 | c,i
61-0203 | 2023-10-24 02:00 | EDT | 0.898 |  | 15.477 |  | 6.95 |  | 82 |  | 41695.2 |  | 26.78 |  | 7.79 |  | ## | i | ## | i | ## | c,i
61-0203 | 2023-10-24 02:15 | EDT | 0.9 |  | 15.528 |  | 6.93 |  | 81.8 |  | 41673.8 |  | 26.77 |  | 7.79 |  | 1.51 | i | 6.1 | i | 3.94 | c,i
61-0203 | 2023-10-24 02:30 | EDT | 0.904 |  | 15.569 |  | 6.92 |  | 81.9 |  | 41877.6 |  | 26.91 |  | 7.79 |  | 1.33 | i | 5.38 | i | 3.91 | c,i
61-0203 | 2023-10-24 02:45 | EDT | 0.904 |  | 15.656 |  | 6.8 |  | 80.7 |  | 41999.7 |  | 27 |  | 7.79 |  | 1 | i | 4.05 | i | 2.6 | c,i
61-0203 | 2023-10-24 03:00 | EDT | 0.903 |  | 15.481 |  | 6.98 |  | 82.4 |  | 41826.6 |  | 26.88 |  | 7.8 |  | 0.86 | i | 3.47 | i | 1.87 | c,i
61-0203 | 2023-10-24 03:15 | EDT | 0.904 |  | 15.493 |  | 7.07 |  | 83.5 |  | 41994.1 |  | 27 |  | 7.81 |  | 1.1 | i | 4.43 | i | 2.48 | c,i
61-0203 | 2023-10-24 03:30 | EDT | 0.906 |  | 15.471 |  | 7.13 |  | 84.2 |  | 41946.7 |  | 26.96 |  | 7.81 |  | 1.09 | i | 4.39 | i | 2.65 | c,i
61-0203 | 2023-10-24 03:45 | EDT | 0.907 |  | 15.195 |  | 7.5 |  | 88 |  | 41704.6 |  | 26.78 |  | 7.84 |  | 0.97 | i | 3.92 | i | 2.22 | c,i
61-0203 | 2023-10-24 04:00 | EDT | 0.908 |  | 15.237 |  | 7.5 |  | 88.1 |  | 41675.1 |  | 26.76 |  | 7.84 |  | 1.1 | i | 4.43 | i | 2.35 | c,i
61-0203 | 2023-10-24 04:15 | EDT | 0.909 |  | 15.115 |  | 7.21 |  | 84.2 |  | 40962.1 |  | 26.26 |  | 7.81 |  | 0.84 | i | 3.41 | i | 1.75 | c,i
61-0203 | 2023-10-24 04:30 | EDT | 0.911 |  | 15.171 |  | 7.24 |  | 84.7 |  | 41127.5 |  | 26.37 |  | 7.81 |  | 0.91 | i | 3.68 | i | 1.92 | c,i
61-0203 | 2023-10-24 04:45 | EDT | 0.914 |  | 15.346 |  | 7.24 |  | 85.2 |  | 41524.9 |  | 26.66 |  | 7.82 |  | 0.94 | i | 3.8 | i | 2.21 | c,i
61-0203 | 2023-10-24 05:00 | EDT | 0.916 |  | 15.385 |  | 7.21 |  | 84.9 |  | 41694.9 |  | 26.78 |  | 7.82 |  | 1.14 | i | 4.58 | i | 2.62 | c,i
61-0203 | 2023-10-24 05:15 | EDT | 0.915 |  | 15.285 |  | 7.16 |  | 83.6 |  | 40299.7 |  | 25.79 |  | 7.8 |  | 0.93 | i | 3.75 | i | 1.93 | c,i
61-0203 | 2023-10-24 05:30 | EDT | 0.917 |  | 15.332 |  | 7.15 |  | 84 |  | 41362.3 |  | 26.54 |  | 7.81 |  | 0.97 | i | 3.93 | i | 2.17 | c,i
61-0203 | 2023-10-24 05:45 | EDT | 0.919 |  | 15.403 |  | 7.12 |  | 83.9 |  | 41454.1 |  | 26.61 |  | 7.81 |  | 1 | i | 4.04 | i | 2.31 | c,i
61-0203 | 2023-10-24 06:00 | EDT | 0.92 |  | 15.516 |  | 7.15 |  | 84.5 |  | 42060.1 |  | 27.04 |  | 7.82 |  | 0.95 | i | 3.82 | i | 2.17 | c,i
61-0203 | 2023-10-24 06:15 | EDT | 0.921 |  | 15.594 |  | 7 |  | 82.8 |  | 41852 |  | 26.9 |  | 7.8 |  | 1.01 | i | 4.08 | i | 2.26 | c,i
61-0203 | 2023-10-24 06:30 | EDT | 0.922 |  | 15.621 |  | 6.98 |  | 82.8 |  | 42301.6 |  | 27.22 |  | 7.8 |  | 1.15 | i | 4.64 | i | 2.83 | c,i
61-0203 | 2023-10-24 06:45 | EDT | 0.924 |  | 15.399 |  | 6.88 |  | 80.9 |  | 41284.8 |  | 26.49 |  | 7.79 |  | 0.96 | i | 3.89 | i | 2.38 | c,i
61-0203 | 2023-10-24 07:00 | EDT | 0.925 |  | 15.578 |  | 6.84 |  | 80.9 |  | 41721.6 |  | 26.8 |  | 7.79 |  | 1.01 | i | 4.09 | i | 2.34 | c,i
61-0203 | 2023-10-24 07:15 | EDT | 0.924 |  | 15.637 |  | 6.78 |  | 80.5 |  | 42180.9 |  | 27.13 |  | 7.79 |  | 1.07 | i | 4.34 | i | 2.34 | c,i
61-0203 | 2023-10-24 07:30 | EDT | 0.923 |  | 15.615 |  | 6.8 |  | 80.6 |  | 42227.2 |  | 27.16 |  | 7.79 |  | 0.89 | i | 3.59 | i | 2 | c,i
61-0203 | 2023-10-24 07:45 | EDT | 0.927 |  | 15.609 |  | 6.81 |  | 80.8 |  | 42292.2 |  | 27.21 |  | 7.8 |  | 0.9 | i | 3.64 | i | 2.04 | c,i
61-0203 | 2023-10-24 08:00 | EDT | 0.929 |  | 15.598 |  | 6.79 |  | 80.5 |  | 42113.3 |  | 27.08 |  | 7.8 |  | 0.99 | i | 4.01 | i | 2.34 | c,i
61-0203 | 2023-10-24 08:15 | EDT | 0.929 |  | 15.52 |  | 6.84 |  | 80.8 |  | 41827.9 |  | 26.88 |  | 7.8 |  | 1.09 | i | 4.41 | i | 2.69 | c,i
61-0203 | 2023-10-24 08:30 | EDT | 0.933 |  | 15.443 |  | 6.9 |  | 81.3 |  | 41286 |  | 26.49 |  | 7.8 |  | 1.11 | i | 4.46 | i | 2.63 | c,i
61-0203 | 2023-10-24 08:45 | EDT | 0.933 |  | 15.364 |  | 6.99 |  | 82.1 |  | 40887.8 |  | 26.21 |  | 7.8 |  | 1.24 | i | 5.02 | i | 2.88 | c,i
61-0203 | 2023-10-24 09:00 | EDT | 0.931 |  | 15.368 |  | 7.01 |  | 82.1 |  | 40635.7 |  | 26.03 |  | 7.8 |  | 1.15 | i | 4.65 | i | 2.61 | c,i
61-0203 | 2023-10-24 09:15 | EDT | 0.933 |  | 15.403 |  | 6.99 |  | 81.9 |  | 40327.4 |  | 25.81 |  | 7.79 |  | 0.95 | i | 3.83 | i | 2.04 | c,i
61-0203 | 2023-10-24 09:30 | EDT | 0.932 |  | 15.435 |  | 6.98 |  | 81.9 |  | 40668.2 |  | 26.05 |  | 7.8 |  | 0.98 | i | 3.94 | i | 2.29 | c,i
61-0203 | 2023-10-24 09:45 | EDT | 0.93 |  | 15.456 |  | 6.97 |  | 81.8 |  | 40554.2 |  | 25.97 |  | 7.79 |  | 1 | i | 4.03 | i | 2.18 | c,i
61-0203 | 2023-10-24 10:00 | EDT | 0.923 |  | 15.505 |  | 6.96 |  | 81.9 |  | 40950.3 |  | 26.25 |  | 7.79 |  | 0.83 | i | 3.36 | i | 1.84 | c,i
61-0203 | 2023-10-24 10:15 | EDT | 0.925 |  | 15.55 |  | 6.94 |  | 81.7 |  | 41011.3 |  | 26.3 |  | 7.8 |  | 0.91 | i | 3.68 | i | 2.09 | c,i
61-0203 | 2023-10-24 10:30 | EDT | 0.925 |  | 15.582 |  | 6.91 |  | 81.5 |  | 41215.3 |  | 26.44 |  | 7.8 |  | 1 | i | 4.05 | i | 2.18 | c,i
61-0203 | 2023-10-24 10:45 | EDT | 0.925 |  | 15.612 |  | 6.87 |  | 81 |  | 40809.8 |  | 26.16 |  | 7.79 |  | 0.86 | i | 3.49 | i | 1.89 | c,i
61-0203 | 2023-10-24 11:00 | EDT | 0.923 |  | 15.642 |  | 6.86 |  | 80.9 |  | 40906.6 |  | 26.22 |  | 7.79 |  | 0.9 | i | 3.62 | i | 2.03 | c,i
61-0203 | 2023-10-24 11:15 | EDT | 0.921 |  | 15.639 |  | 6.87 |  | 80.9 |  | 40404.4 |  | 25.87 |  | 7.78 |  | 0.92 | i | 3.74 | i | 2.09 | c,i
61-0203 | 2023-10-24 11:30 | EDT | 0.922 |  | 15.648 |  | 6.91 |  | 81.2 |  | 40111.1 |  | 25.66 |  | 7.78 |  | 0.91 | i | 3.68 | i | 2.21 | c,i
61-0203 | 2023-10-24 11:45 | EDT | 0.919 |  | 15.68 |  | 6.88 |  | 81.1 |  | 40319.2 |  | 25.81 |  | 7.78 |  | 0.76 | i | 3.06 | i | 1.81 | c,i
61-0203 | 2023-10-24 12:00 | EDT | 0.918 |  | 15.714 |  | 6.87 |  | 81.1 |  | 40742.2 |  | 26.11 |  | 7.78 |  | 0.77 | i | 3.12 | i | 1.77 | c,i
61-0203 | 2023-10-24 12:15 | EDT | 0.916 |  | 15.732 |  | 6.89 |  | 81.4 |  | 40915.7 |  | 26.23 |  | 7.79 |  | 0.68 | i | 2.77 | i | 1.58 | c,i
61-0203 | 2023-10-24 12:30 | EDT | 0.915 |  | 15.774 |  | 6.9 |  | 81.3 |  | 39851.5 |  | 25.48 |  | 7.79 |  | 0.79 | i | 3.18 | i | 1.85 | c,i
61-0203 | 2023-10-24 12:45 | EDT | 0.914 |  | 15.79 |  | 6.87 |  | 81.3 |  | 40771.5 |  | 26.13 |  | 7.79 |  | 0.81 | i | 3.29 | i | 1.76 | c,i
61-0203 | 2023-10-24 13:00 | EDT | 0.91 |  | 15.801 |  | 6.89 |  | 81.5 |  | 40609.4 |  | 26.02 |  | 7.79 |  | 0.78 | i | 3.17 | i | 1.7 | c,i
61-0203 | 2023-10-24 13:15 | EDT | 0.912 |  | 15.806 |  | 6.87 |  | 81.4 |  | 40873.5 |  | 26.2 |  | 7.79 |  | 0.77 | i | 3.13 | i | 1.68 | c,i
61-0203 | 2023-10-24 13:30 | EDT | 0.91 |  | 15.806 |  | 6.88 |  | 81.6 |  | 41251.1 |  | 26.47 |  | 7.79 |  | 0.84 | i | 3.38 | i | 1.78 | c,i
61-0203 | 2023-10-24 13:45 | EDT | 0.913 |  | 15.825 |  | 6.88 |  | 81.5 |  | 41167.8 |  | 26.41 |  | 7.79 |  | 0.84 | i | 3.38 | i | 1.76 | c,i
61-0203 | 2023-10-24 14:00 | EDT | 0.913 |  | 15.85 |  | 6.9 |  | 81.7 |  | 40947 |  | 26.26 |  | 7.79 |  | 0.82 | i | 3.33 | i | 1.88 | c,i
61-0203 | 2023-10-24 14:15 | EDT | 0.908 |  | 15.875 |  | 7 |  | 83 |  | 41126.7 |  | 26.38 |  | 7.8 |  | 0.98 | i | 3.97 | i | 2.25 | c,i
61-0203 | 2023-10-24 14:30 | EDT | 0.911 |  | 15.929 |  | 7.07 |  | 83.9 |  | 40787.2 |  | 26.14 |  | 7.79 |  | 1.27 | i | 5.12 | i | 3.1 | c,i
61-0203 | 2023-10-24 14:45 | EDT | 0.914 |  | 15.976 |  | 7.36 |  | 87.6 |  | 41408.4 |  | 26.58 |  | 7.83 |  | 1.48 | i | 5.97 | i | 3.67 | c,i
61-0203 | 2023-10-24 15:00 | EDT | 0.913 |  | 15.94 |  | 7.4 |  | 88 |  | 41365.2 |  | 26.55 |  | 7.83 |  | 1.51 | i | 6.08 | i | 3.71 | c,i
61-0203 | 2023-10-24 15:15 | EDT | 0.912 |  | 15.959 |  | 7.43 |  | 88.3 |  | 41274.8 |  | 26.49 |  | 7.83 |  | 1.62 | i | 6.54 | i | 3.86 | c,i
61-0203 | 2023-10-24 15:30 | EDT | 0.912 |  | 15.882 |  | 7.38 |  | 87.6 |  | 41352.5 |  | 26.54 |  | 7.83 |  | 1.37 | i | 5.54 | i | 3.33 | c,i
61-0203 | 2023-10-24 15:45 | EDT | 0.912 |  | 15.816 |  | 7.53 |  | 89.3 |  | 41354.9 |  | 26.54 |  | 7.85 |  | 1.44 | i | 5.81 | i | 3.5 | c,i
61-0203 | 2023-10-24 16:00 | EDT | 0.914 |  | 15.732 |  | 7.62 |  | 90.3 |  | 41416.9 |  | 26.59 |  | 7.86 |  | 1.39 | i | 5.62 | i | 3.24 | c,i
61-0203 | 2023-10-24 16:15 | EDT | 0.914 |  | 15.748 |  | 7.63 |  | 90.5 |  | 41570.7 |  | 26.7 |  | 7.86 |  | 1.48 | i | 5.95 | i | 3.51 | c,i
61-0203 | 2023-10-24 16:30 | EDT | 0.91 |  | 15.76 |  | 7.59 |  | 90.1 |  | 41693.1 |  | 26.78 |  | 7.86 |  | 1.34 | i | 5.42 | i | 3.17 | c,i
61-0203 | 2023-10-24 16:45 | EDT | 0.915 |  | 15.748 |  | 7.57 |  | 89.8 |  | 41777.4 |  | 26.84 |  | 7.86 |  | 1.21 | i | 4.88 | i | 2.79 | c,i
61-0203 | 2023-10-24 17:00 | EDT | 0.914 |  | 15.777 |  | 7.57 |  | 90 |  | 41845.8 |  | 26.89 |  | 7.86 |  | 1.35 | i | 5.44 | i | 3.06 | c,i
61-0203 | 2023-10-24 17:15 | EDT | 0.911 |  | 15.764 |  | 7.59 |  | 90.1 |  | 41843.7 |  | 26.89 |  | 7.86 |  | 1.13 | i | 4.56 | i | 2.88 | c,i
61-0203 | 2023-10-24 17:30 | EDT | 0.91 |  | 15.732 |  | 7.6 |  | 90.2 |  | 41878.5 |  | 26.92 |  | 7.86 |  | 1.2 | i | 4.85 | i | 2.58 | c,i
61-0203 | 2023-10-24 17:45 | EDT | 0.912 |  | 15.732 |  | 7.59 |  | 90.1 |  | 41949 |  | 26.97 |  | 7.86 |  | 1.31 | i | 5.27 | i | 2.82 | c,i
61-0203 | 2023-10-24 18:00 | EDT | 0.912 |  | 15.671 |  | 7.65 |  | 90.7 |  | 41978.9 |  | 26.99 |  | 7.86 |  | 1.34 | i | 5.4 | i | 2.89 | c,i
61-0203 | 2023-10-24 18:15 | EDT | 0.91 |  | 15.659 |  | 7.57 |  | 89.8 |  | 42009 |  | 27.01 |  | 7.86 |  | 1.2 | i | 4.84 | i | 2.66 | c,i
61-0203 | 2023-10-24 18:30 | EDT | 0.91 |  | 15.659 |  | 7.54 |  | 89.5 |  | 42032.3 |  | 27.02 |  | 7.86 |  | 1.28 | i | 5.17 | i | 2.55 | c,i
61-0203 | 2023-10-24 18:45 | EDT | 0.912 |  | 15.621 |  | 7.55 |  | 89.5 |  | 42029.4 |  | 27.02 |  | 7.86 |  | 1.24 | i | 4.98 | i | 2.57 | c,i
61-0203 | 2023-10-24 19:00 | EDT | 0.91 |  | 15.573 |  | 7.57 |  | 89.7 |  | 42021.6 |  | 27.02 |  | 7.86 |  | 1.28 | i | 5.15 | i | 2.63 | c,i
61-0203 | 2023-10-24 19:15 | EDT | 0.908 |  | 15.539 |  | 7.58 |  | 89.7 |  | 42042.6 |  | 27.03 |  | 7.86 |  | 1.19 | i | 4.82 | i | 2.58 | c,i
61-0203 | 2023-10-24 19:30 | EDT | 0.908 |  | 15.46 |  | 7.59 |  | 89.7 |  | 42099.6 |  | 27.07 |  | 7.86 |  | 1.22 | i | 4.93 | i | 2.56 | c,i
61-0203 | 2023-10-24 19:45 | EDT | 0.906 |  | 15.477 |  | 7.56 |  | 89.4 |  | 42103.1 |  | 27.07 |  | 7.86 |  | 1.15 | i | 4.66 | i | 2.26 | c,i
61-0203 | 2023-10-24 20:00 | EDT | 0.904 |  | 15.489 |  | 7.64 |  | 90.2 |  | 41767.6 |  | 26.83 |  | 7.86 |  | 1.05 | i | 4.25 | i | 2.08 | c,i
61-0203 | 2023-10-24 20:15 | EDT | 0.904 |  | 15.464 |  | 7.71 |  | 90.9 |  | 41455 |  | 26.61 |  | 7.86 |  | 1 | i | 4.06 | i | 1.79 | c,i
61-0203 | 2023-10-24 20:30 | EDT | 0.903 |  | 15.546 |  | 7.61 |  | 89.7 |  | 41359.5 |  | 26.54 |  | 7.85 |  | 0.98 | i | 3.94 | i | 1.94 | c,i
61-0203 | 2023-10-24 20:45 | EDT | 0.903 |  | 15.638 |  | 7.4 |  | 87.5 |  | 41392.4 |  | 26.57 |  | 7.83 |  | 0.93 | i | 3.75 | i | 1.81 | c,i
61-0203 | 2023-10-24 21:00 | EDT | 0.899 |  | 15.633 |  | 7.59 |  | 89.6 |  | 40961.9 |  | 26.26 |  | 7.84 |  | 0.93 | i | 3.74 | i | 1.88 | c,i
61-0203 | 2023-10-24 21:15 | EDT | 0.898 |  | 15.61 |  | 7.62 |  | 89.9 |  | 40919.5 |  | 26.23 |  | 7.84 |  | 0.9 | i | 3.63 | i | 1.91 | c,i
61-0203 | 2023-10-24 21:30 | EDT | 0.899 |  | 15.614 |  | 7.52 |  | 88.8 |  | 41212.9 |  | 26.44 |  | 7.84 |  | 0.87 | i | 3.53 | i | 1.83 | c,i
61-0203 | 2023-10-24 21:45 | EDT | 0.895 |  | 15.531 |  | 7.52 |  | 88.5 |  | 40887.1 |  | 26.21 |  | 7.84 |  | 0.84 | i | 3.41 | i | 1.67 | c,i
61-0203 | 2023-10-24 22:00 | EDT | 0.892 |  | 15.493 |  | 7.45 |  | 87.6 |  | 40782.8 |  | 26.13 |  | 7.83 |  | 0.75 | i | 3.04 | i | 1.51 | c,i
61-0203 | 2023-10-24 22:15 | EDT | 0.892 |  | 15.481 |  | 7.42 |  | 87.2 |  | 40638 |  | 26.03 |  | 7.83 |  | 0.75 | i | 3.04 | i | 1.46 | c,i
61-0203 | 2023-10-24 22:30 | EDT | 0.893 |  | 15.473 |  | 7.36 |  | 86.6 |  | 40806.1 |  | 26.15 |  | 7.82 |  | 0.75 | i | 3.04 | i | 1.45 | c,i
61-0203 | 2023-10-24 22:45 | EDT | 0.896 |  | 15.435 |  | 7.37 |  | 86.5 |  | 40869.7 |  | 26.2 |  | 7.82 |  | 0.72 | i | 2.9 | i | 1.42 | c,i
61-0203 | 2023-10-24 23:00 | EDT | 0.894 |  | 15.375 |  | 7.26 |  | 85.2 |  | 40952.4 |  | 26.25 |  | 7.81 |  | 0.64 | i | 2.61 | i | 1.15 | c,i
61-0203 | 2023-10-24 23:15 | EDT | 0.893 |  | 15.39 |  | 7.24 |  | 85.1 |  | 40956.8 |  | 26.26 |  | 7.81 |  | 0.62 | i | 2.51 | i | 1.13 | c,i
61-0203 | 2023-10-24 23:30 | EDT | 0.891 |  | 15.38 |  | 7.25 |  | 85 |  | 40712.9 |  | 26.08 |  | 7.8 |  | 0.61 | i | 2.48 | i | 1.15 | c,i
61-0203 | 2023-10-24 23:45 | EDT | 0.891 |  | 15.374 |  | 7.25 |  | 85.1 |  | 40731.8 |  | 26.1 |  | 7.8 |  | 0.61 | i | 2.47 | i | 1.06 | c,i
61-0203 | 2023-10-25 | EDT | 0.894 |  | 15.404 |  | 7.23 |  | 84.9 |  | 40928.5 |  | 26.24 |  | 7.81 |  | 0.6 | i | 2.42 | i | 1.16 | c,i
61-0203 | 2023-10-25 00:15 | EDT | 0.89 |  | 15.415 |  | 7.26 |  | 85.3 |  | 41127.6 |  | 26.38 |  | 7.81 |  | 0.65 | i | 2.62 | i | 1.19 | c,i
61-0203 | 2023-10-25 00:30 | EDT | 0.893 |  | 15.393 |  | 7.36 |  | 86.5 |  | 41196.5 |  | 26.43 |  | 7.82 |  | 0.65 | i | 2.63 | i | 1.33 | c,i
61-0203 | 2023-10-25 00:45 | EDT | 0.898 |  | 15.381 |  | 7.44 |  | 87.5 |  | 41283.1 |  | 26.49 |  | 7.83 |  | 0.74 | i | 2.99 | i | 1.36 | c,i
61-0203 | 2023-10-25 01:00 | EDT | 0.894 |  | 15.3 |  | 7.75 |  | 91.1 |  | 41707.2 |  | 26.79 |  | 7.86 |  | 1.11 | i | 4.48 | i | 2.33 | c,i
61-0203 | 2023-10-25 01:15 | EDT | 0.896 |  | 15.297 |  | 7.77 |  | 91.4 |  | 41685.4 |  | 26.77 |  | 7.86 |  | 1.14 | i | 4.58 | i | 2.29 | c,i
61-0203 | 2023-10-25 01:30 | EDT | 0.9 |  | 15.297 |  | 7.78 |  | 91.5 |  | 41756.3 |  | 26.82 |  | 7.86 |  | 1.18 | i | 4.76 | i | 2.41 | c,i
61-0203 | 2023-10-25 01:45 | EDT | 0.901 |  | 15.318 |  | 7.76 |  | 91.3 |  | 41800.7 |  | 26.86 |  | 7.86 |  | 1.17 | i | 4.73 | i | 2.45 | c,i
61-0203 | 2023-10-25 02:00 | EDT | 0.901 |  | 15.31 |  | 7.77 |  | 91.4 |  | 41841.5 |  | 26.88 |  | 7.86 |  | 1.17 | i | 4.74 | i | 2.5 | c,i
61-0203 | 2023-10-25 02:15 | EDT | 0.9 |  | 15.314 |  | 7.73 |  | 90.9 |  | 41899.1 |  | 26.93 |  | 7.86 |  | 1.03 | i | 4.18 | i | 2.21 | c,i
61-0203 | 2023-10-25 02:30 | EDT | 0.903 |  | 15.35 |  | 7.53 |  | 88.8 |  | 41930.3 |  | 26.95 |  | 7.84 |  | 0.8 | i | 3.23 | i | 1.62 | c,i
61-0203 | 2023-10-25 02:45 | EDT | 0.903 |  | 15.251 |  | 7.79 |  | 91.6 |  | 41901.7 |  | 26.93 |  | 7.86 |  | 1.18 | i | 4.76 | i | 2.46 | c,i
61-0203 | 2023-10-25 03:00 | EDT | 0.9 |  | 15.23 |  | 7.79 |  | 91.5 |  | 41959.2 |  | 26.97 |  | 7.86 |  | 1.21 | i | 4.87 | i | 2.59 | c,i
61-0203 | 2023-10-25 03:15 | EDT | 0.897 |  | 15.17 |  | 7.82 |  | 91.9 |  | 41957.2 |  | 26.96 |  | 7.87 |  | 1.19 | i | 4.82 | i | 2.68 | c,i
61-0203 | 2023-10-25 03:30 | EDT | 0.894 |  | 15.111 |  | 7.87 |  | 92.2 |  | 41969.9 |  | 26.97 |  | 7.87 |  | 1.34 | i | 5.42 | i | 2.71 | c,i
61-0203 | 2023-10-25 03:45 | EDT | 0.896 |  | 15.079 |  | 7.93 |  | 92.9 |  | 42043.9 |  | 27.02 |  | 7.88 |  | 1.21 | i | 4.89 | i | 2.69 | c,i
61-0203 | 2023-10-25 04:00 | EDT | 0.893 |  | 15.149 |  | 7.97 |  | 93.7 |  | 42311.6 |  | 27.22 |  | 7.88 |  | 1.21 | i | 4.89 | i | 2.7 | c,i
61-0203 | 2023-10-25 04:15 | EDT | 0.894 |  | 15.159 |  | 7.97 |  | 93.6 |  | 42294.9 |  | 27.2 |  | 7.88 |  | 1.22 | i | 4.91 | i | 2.97 | c,i
61-0203 | 2023-10-25 04:30 | EDT | 0.896 |  | 15.111 |  | 7.94 |  | 93.4 |  | 42439.7 |  | 27.31 |  | 7.88 |  | 1.2 | i | 4.82 | i | 2.69 | c,i
61-0203 | 2023-10-25 04:45 | EDT | 0.895 |  | 15.167 |  | 7.89 |  | 92.8 |  | 42462.8 |  | 27.32 |  | 7.88 |  | 1.1 | i | 4.44 | i | 2.53 | c,i
61-0203 | 2023-10-25 05:00 | EDT | 0.898 |  | 15.17 |  | 7.86 |  | 92.5 |  | 42484.5 |  | 27.34 |  | 7.88 |  | 1.18 | i | 4.78 | i | 2.78 | c,i
61-0203 | 2023-10-25 05:15 | EDT | 0.894 |  | 15.057 |  | 7.89 |  | 92.7 |  | 42488.9 |  | 27.34 |  | 7.88 |  | 1.07 | i | 4.31 | i | 2.52 | c,i
61-0203 | 2023-10-25 05:30 | EDT | 0.898 |  | 14.964 |  | 7.97 |  | 93.4 |  | 42434.9 |  | 27.3 |  | 7.88 |  | 1.09 | i | 4.42 | i | 2.47 | c,i
61-0203 | 2023-10-25 05:45 | EDT | 0.897 |  | 14.984 |  | 7.96 |  | 93.2 |  | 42417.6 |  | 27.29 |  | 7.88 |  | 1.08 | i | 4.37 | i | 2.43 | c,i
61-0203 | 2023-10-25 06:00 | EDT | 0.897 |  | 14.995 |  | 7.94 |  | 93.1 |  | 42414.4 |  | 27.29 |  | 7.88 |  | 1.29 | i | 5.2 | i | 2.65 | c,i
61-0203 | 2023-10-25 06:15 | EDT | 0.895 |  | 15.009 |  | 7.98 |  | 93.5 |  | 42346.8 |  | 27.24 |  | 7.88 |  | 1.14 | i | 4.59 | i | 2.71 | c,i
61-0203 | 2023-10-25 06:30 | EDT | 0.893 |  | 14.99 |  | 7.95 |  | 93.1 |  | 42108.6 |  | 27.07 |  | 7.88 |  | 1.22 | i | 4.92 | i | 2.78 | c,i
61-0203 | 2023-10-25 06:45 | EDT | 0.888 |  | 15.003 |  | 7.92 |  | 92.7 |  | 42020.7 |  | 27.01 |  | 7.87 |  | 1.19 | i | 4.8 | i | 2.77 | c,i
61-0203 | 2023-10-25 07:00 | EDT | 0.886 |  | 15.015 |  | 7.91 |  | 92.6 |  | 42027.2 |  | 27.01 |  | 7.87 |  | 1.18 | i | 4.77 | i | 2.73 | c,i
61-0203 | 2023-10-25 07:15 | EDT | 0.893 |  | 15.01 |  | 7.91 |  | 92.7 |  | 42110.2 |  | 27.07 |  | 7.87 |  | 1.15 | i | 4.64 | i | 2.65 | c,i
61-0203 | 2023-10-25 07:30 | EDT | 0.888 |  | 15.062 |  | 7.86 |  | 92.2 |  | 42213.9 |  | 27.15 |  | 7.87 |  | 1.06 | i | 4.28 | i | 2.49 | c,i
61-0203 | 2023-10-25 07:45 | EDT | 0.89 |  | 15.028 |  | 7.89 |  | 92.4 |  | 42128.9 |  | 27.08 |  | 7.87 |  | 1.04 | i | 4.21 | i | 2.52 | c,i
61-0203 | 2023-10-25 08:00 | EDT | 0.89 |  | 15.009 |  | 7.93 |  | 92.8 |  | 42058.9 |  | 27.03 |  | 7.87 |  | 1.06 | i | 4.27 | i | 2.46 | c,i
61-0203 | 2023-10-25 08:15 | EDT | 0.89 |  | 15.074 |  | 7.87 |  | 92.2 |  | 41991.4 |  | 26.99 |  | 7.87 |  | 1.08 | i | 4.35 | i | 2.55 | c,i
61-0203 | 2023-10-25 08:30 | EDT | 0.886 |  | 15.098 |  | 7.86 |  | 92.2 |  | 41930.4 |  | 26.94 |  | 7.86 |  | 1.1 | i | 4.45 | i | 2.64 | c,i
61-0203 | 2023-10-25 08:45 | EDT | 0.879 |  | 15.126 |  | 7.86 |  | 92.1 |  | 41788 |  | 26.84 |  | 7.86 |  | 1.12 | i | 4.54 | i | 2.67 | c,i
61-0203 | 2023-10-25 09:00 | EDT | 0.877 |  | 15.187 |  | 7.81 |  | 91.6 |  | 41620.9 |  | 26.73 |  | 7.86 |  | 1.08 | i | 4.37 | i | 2.59 | c,i
61-0203 | 2023-10-25 09:15 | EDT | 0.882 |  | 15.223 |  | 7.72 |  | 90.5 |  | 41404.2 |  | 26.57 |  | 7.84 |  | 1 | i | 4.03 | i | 2.32 | c,i
61-0203 | 2023-10-25 09:30 | EDT | 0.88 |  | 15.24 |  | 7.65 |  | 89.7 |  | 41194.2 |  | 26.42 |  | 7.83 |  | 0.94 | i | 3.8 | i | 2.19 | c,i
61-0203 | 2023-10-25 09:45 | EDT | 0.878 |  | 15.319 |  | 7.59 |  | 89.1 |  | 41209.1 |  | 26.43 |  | 7.83 |  | 0.84 | i | 3.39 | i | 1.99 | c,i
61-0203 | 2023-10-25 10:00 | EDT | 0.881 |  | 15.364 |  | 7.58 |  | 89 |  | 41264.7 |  | 26.47 |  | 7.83 |  | 0.85 | i | 3.45 | i | 2.07 | c,i
61-0203 | 2023-10-25 10:15 | EDT | 0.883 |  | 15.426 |  | 7.52 |  | 88.5 |  | 41356.3 |  | 26.54 |  | 7.83 |  | 0.75 | i | 3.03 | i | 1.79 | c,i
61-0203 | 2023-10-25 10:30 | EDT | 0.88 |  | 15.469 |  | 7.51 |  | 88.5 |  | 41357.1 |  | 26.54 |  | 7.83 |  | 0.76 | i | 3.06 | i | 1.81 | c,i
61-0203 | 2023-10-25 10:45 | EDT | 0.882 |  | 15.54 |  | 7.52 |  | 88.7 |  | 41137.4 |  | 26.39 |  | 7.82 |  | 0.95 | i | 3.84 | i | 2.24 | c,i
61-0203 | 2023-10-25 11:00 | EDT | 0.881 |  | 15.535 |  | 7.52 |  | 88.5 |  | 41090 |  | 26.35 |  | 7.82 |  | 0.92 | i | 3.73 | i | 2.11 | c,i
61-0203 | 2023-10-25 11:15 | EDT | 0.881 |  | 15.538 |  | 7.48 |  | 88.1 |  | 41148.1 |  | 26.39 |  | 7.82 |  | 0.91 | i | 3.68 | i | 2.2 | c,i
61-0203 | 2023-10-25 11:30 | EDT | 0.878 |  | 15.614 |  | 7.52 |  | 88.8 |  | 41123.1 |  | 26.38 |  | 7.82 |  | 0.84 | i | 3.39 | i | 2.01 | c,i
61-0203 | 2023-10-25 11:45 | EDT | 0.875 |  | 15.682 |  | 7.58 |  | 89.5 |  | 41031.3 |  | 26.31 |  | 7.83 |  | 0.83 | i | 3.34 | i | 1.88 | c,i
61-0203 | 2023-10-25 12:00 | EDT | 0.877 |  | 15.704 |  | 7.57 |  | 89.4 |  | 40945.1 |  | 26.25 |  | 7.82 |  | 0.9 | i | 3.65 | i | 2.04 | c,i
61-0203 | 2023-10-25 12:15 | EDT | 0.872 |  | 15.722 |  | 7.59 |  | 89.7 |  | 40963.6 |  | 26.27 |  | 7.82 |  | 0.9 | i | 3.64 | i | 2 | c,i
61-0203 | 2023-10-25 12:30 | EDT | 0.871 |  | 15.727 |  | 7.59 |  | 89.7 |  | 41005.4 |  | 26.3 |  | 7.83 |  | 0.93 | i | 3.76 | i | 2.04 | c,i
61-0203 | 2023-10-25 12:45 | EDT | 0.868 |  | 15.83 |  | 7.6 |  | 90.1 |  | 41004.3 |  | 26.3 |  | 7.83 |  | 0.85 | i | 3.42 | i | 1.98 | c,i
61-0203 | 2023-10-25 13:00 | EDT | 0.867 |  | 15.921 |  | 7.59 |  | 90.1 |  | 40980.7 |  | 26.28 |  | 7.82 |  | 0.85 | i | 3.44 | i | 1.84 | c,i
61-0203 | 2023-10-25 13:15 | EDT | 0.864 |  | 16.052 |  | 7.55 |  | 89.8 |  | 40673.9 |  | 26.06 |  | 7.81 |  | 0.83 | i | 3.35 | i | 1.68 | c,i
61-0203 | 2023-10-25 13:30 | EDT | 0.862 |  | 16.033 |  | 7.57 |  | 90 |  | 40729.1 |  | 26.1 |  | 7.82 |  | 0.87 | i | 3.51 | i | 1.84 | c,i
61-0203 | 2023-10-25 13:45 | EDT | 0.861 |  | 16.025 |  | 7.57 |  | 90 |  | 40704.4 |  | 26.09 |  | 7.82 |  | 0.87 | i | 3.53 | i | 1.95 | c,i
61-0203 | 2023-10-25 14:00 | EDT | 0.861 |  | 16.027 |  | 7.63 |  | 90.6 |  | 40823.1 |  | 26.17 |  | 7.82 |  | 0.98 | i | 3.96 | i | 2.11 | c,i
61-0203 | 2023-10-25 14:15 | EDT | 0.862 |  | 16.017 |  | 7.65 |  | 91 |  | 40907.5 |  | 26.23 |  | 7.83 |  | 1.17 | i | 4.72 | i | 2.57 | c,i
61-0203 | 2023-10-25 14:30 | EDT | 0.861 |  | 16.004 |  | 7.71 |  | 91.7 |  | 41040.5 |  | 26.32 |  | 7.84 |  | 1.27 | i | 5.13 | i | 2.79 | c,i
61-0203 | 2023-10-25 14:45 | EDT | 0.86 |  | 15.977 |  | 7.8 |  | 92.7 |  | 41190.9 |  | 26.43 |  | 7.85 |  | 1.27 | i | 5.11 | i | 2.91 | c,i
61-0203 | 2023-10-25 15:00 | EDT | 0.863 |  | 15.94 |  | 7.86 |  | 93.4 |  | 41254.3 |  | 26.47 |  | 7.86 |  | 1.49 | i | 6.01 | i | 3.47 | c,i
61-0203 | 2023-10-25 15:15 | EDT | 0.865 |  | 15.91 |  | 7.86 |  | 93.4 |  | 41380 |  | 26.56 |  | 7.86 |  | 1.63 | i | 6.56 | i | 3.74 | c,i
61-0203 | 2023-10-25 15:30 | EDT | 0.865 |  | 15.891 |  | 7.91 |  | 94.1 |  | 41504.5 |  | 26.65 |  | 7.87 |  | 1.68 | i | 6.75 | i | 4.06 | c,i
61-0203 | 2023-10-25 15:45 | EDT | 0.866 |  | 15.831 |  | 7.92 |  | 94.1 |  | 41615.3 |  | 26.73 |  | 7.87 |  | 1.59 | i | 6.42 | i | 4.01 | c,i
61-0203 | 2023-10-25 16:00 | EDT | 0.866 |  | 15.783 |  | 7.94 |  | 94.3 |  | 41772.7 |  | 26.84 |  | 7.87 |  | 1.55 | i | 6.24 | i | 3.82 | c,i
61-0203 | 2023-10-25 16:15 | EDT | 0.868 |  | 15.744 |  | 7.96 |  | 94.5 |  | 41832.1 |  | 26.88 |  | 7.87 |  | 1.53 | i | 6.15 | i | 3.72 | c,i
61-0203 | 2023-10-25 16:30 | EDT | 0.866 |  | 15.681 |  | 7.96 |  | 94.4 |  | 41924.4 |  | 26.95 |  | 7.88 |  | 1.31 | i | 5.27 | i | 3.53 | c,i
61-0203 | 2023-10-25 16:45 | EDT | 0.869 |  | 15.677 |  | 7.89 |  | 93.6 |  | 42020 |  | 27.02 |  | 7.87 |  | 1.61 | i | 6.48 | i | 3.15 | c,i
61-0203 | 2023-10-25 17:00 | EDT | 0.871 |  | 15.65 |  | 7.87 |  | 93.4 |  | 42073.1 |  | 27.05 |  | 7.87 |  | 1.34 | i | 5.42 | i | 3.07 | c,i
61-0203 | 2023-10-25 17:15 | EDT | 0.872 |  | 15.656 |  | 7.9 |  | 93.7 |  | 42164 |  | 27.12 |  | 7.87 |  | 1.25 | i | 5.06 | i | 2.95 | c,i
61-0203 | 2023-10-25 17:30 | EDT | 0.873 |  | 15.639 |  | 7.9 |  | 93.7 |  | 42199.1 |  | 27.14 |  | 7.87 |  | 1.28 | i | 5.16 | i | 2.95 | c,i
61-0203 | 2023-10-25 17:45 | EDT | 0.873 |  | 15.627 |  | 7.92 |  | 94 |  | 42230.1 |  | 27.17 |  | 7.87 |  | 1.38 | i | 5.58 | i | 3.13 | c,i
61-0203 | 2023-10-25 18:00 | EDT | 0.871 |  | 15.633 |  | 7.92 |  | 94 |  | 42246.7 |  | 27.18 |  | 7.88 |  | 1.16 | i | 4.7 | i | 3.42 | c,i
61-0203 | 2023-10-25 18:15 | EDT | 0.875 |  | 15.633 |  | 7.91 |  | 93.8 |  | 42230.5 |  | 27.17 |  | 7.87 |  | 1.55 | i | 6.26 | i | 3.56 | c,i
61-0203 | 2023-10-25 18:30 | EDT | 0.877 |  | 15.642 |  | 7.89 |  | 93.6 |  | 42217.3 |  | 27.16 |  | 7.87 |  | 1.48 | i | 5.98 | i | 3.58 | c,i
61-0203 | 2023-10-25 18:45 | EDT | 0.875 |  | 15.653 |  | 7.91 |  | 93.9 |  | 42197.8 |  | 27.14 |  | 7.87 |  | 1.51 | i | 6.08 | i | 3.48 | c,i
61-0203 | 2023-10-25 19:00 | EDT | 0.875 |  | 15.603 |  | 7.86 |  | 93.2 |  | 42144.1 |  | 27.1 |  | 7.87 |  | 1.37 | i | 5.54 | i | 3.08 | c,i
61-0203 | 2023-10-25 19:15 | EDT | 0.878 |  | 15.616 |  | 7.87 |  | 93.3 |  | 42091.4 |  | 27.07 |  | 7.87 |  | 1.49 | i | 6.01 | i | 3.24 | c,i
61-0203 | 2023-10-25 19:30 | EDT | 0.874 |  | 15.64 |  | 7.92 |  | 93.9 |  | 42083.4 |  | 27.06 |  | 7.87 |  | 1.65 | i | 6.65 | i | 3.89 | c,i
61-0203 | 2023-10-25 19:45 | EDT | 0.874 |  | 15.632 |  | 7.94 |  | 94.1 |  | 42037.1 |  | 27.03 |  | 7.87 |  | 1.57 | i | 6.31 | i | 3.4 | c,i
61-0203 | 2023-10-25 20:00 | EDT | 0.873 |  | 15.636 |  | 7.95 |  | 94.2 |  | 41978 |  | 26.99 |  | 7.87 |  | 1.51 | i | 6.1 | i | 3.49 | c,i
61-0203 | 2023-10-25 20:15 | EDT | 0.871 |  | 15.657 |  | 7.92 |  | 93.9 |  | 41907.3 |  | 26.94 |  | 7.87 |  | 1.59 | i | 6.42 | i | 3.61 | c,i
61-0203 | 2023-10-25 20:30 | EDT | 0.869 |  | 15.672 |  | 7.93 |  | 94 |  | 41862.6 |  | 26.9 |  | 7.87 |  | 1.63 | i | 6.59 | i | 3.83 | c,i
61-0203 | 2023-10-25 20:45 | EDT | 0.868 |  | 15.725 |  | 8.01 |  | 94.7 |  | 41088 |  | 26.35 |  | 7.87 |  | 1.35 | i | 5.46 | i | 2.95 | c,i
61-0203 | 2023-10-25 21:00 | EDT | 0.87 |  | 15.676 |  | 7.96 |  | 94.2 |  | 41265 |  | 26.48 |  | 7.87 |  | 1.37 | i | 5.51 | i | 2.92 | c,i
61-0203 | 2023-10-25 21:15 | EDT | 0.873 |  | 15.686 |  | 7.88 |  | 93.2 |  | 41251.9 |  | 26.47 |  | 7.86 |  | 1.36 | i | 5.49 | i | 2.89 | c,i
61-0203 | 2023-10-25 21:30 | EDT | 0.871 |  | 15.735 |  | 7.86 |  | 92.9 |  | 40873.4 |  | 26.2 |  | 7.85 |  | 1.18 | i | 4.77 | i | 2.54 | c,i
61-0203 | 2023-10-25 21:45 | EDT | 0.868 |  | 15.784 |  | 7.84 |  | 92.7 |  | 40702.1 |  | 26.08 |  | 7.84 |  | 1.26 | i | 5.09 | i | 2.64 | c,i
61-0203 | 2023-10-25 22:00 | EDT | 0.86 |  | 15.765 |  | 7.83 |  | 92.6 |  | 40951.9 |  | 26.26 |  | 7.85 |  | 1.28 | i | 5.16 | i | 2.94 | c,i
61-0203 | 2023-10-25 22:15 | EDT | 0.862 |  | 15.756 |  | 7.76 |  | 91.9 |  | 41077.2 |  | 26.35 |  | 7.84 |  | 1.32 | i | 5.33 | i | 2.84 | c,i
61-0203 | 2023-10-25 22:30 | EDT | 0.861 |  | 15.734 |  | 7.77 |  | 91.8 |  | 40744.1 |  | 26.11 |  | 7.84 |  | 1.16 | i | 4.69 | i | 2.56 | c,i
61-0203 | 2023-10-25 22:45 | EDT | 0.862 |  | 15.686 |  | 7.6 |  | 89.7 |  | 40660.5 |  | 26.05 |  | 7.82 |  | 1.04 | i | 4.18 | i | 2.21 | c,i
61-0203 | 2023-10-25 23:00 | EDT | 0.857 |  | 15.677 |  | 7.51 |  | 88.7 |  | 40940.9 |  | 26.25 |  | 7.82 |  | 1.07 | i | 4.34 | i | 2.34 | c,i
61-0203 | 2023-10-25 23:15 | EDT | 0.856 |  | 15.672 |  | 7.48 |  | 88.4 |  | 41092.1 |  | 26.36 |  | 7.82 |  | 1.07 | i | 4.33 | i | 2.33 | c,i
61-0203 | 2023-10-25 23:30 | EDT | 0.854 |  | 15.671 |  | 7.49 |  | 88.5 |  | 41152.4 |  | 26.4 |  | 7.82 |  | 1.15 | i | 4.64 | i | 2.51 | c,i
61-0203 | 2023-10-25 23:45 | EDT | 0.855 |  | 15.666 |  | 7.49 |  | 88.5 |  | 41193.5 |  | 26.43 |  | 7.82 |  | 1.13 | i | 4.57 | i | 2.47 | c,i
61-0203 | 2023-10-26 | EDT | 0.857 |  | 15.667 |  | 7.55 |  | 89.3 |  | 41233.6 |  | 26.46 |  | 7.83 |  | 1.18 | i | 4.78 | i | 2.55 | c,i
61-0203 | 2023-10-26 00:15 | EDT | 0.86 |  | 15.683 |  | 7.56 |  | 89.4 |  | 41264.8 |  | 26.48 |  | 7.83 |  | 1.33 | i | 5.38 | i | 3.02 | c,i
61-0203 | 2023-10-26 00:30 | EDT | 0.859 |  | 15.685 |  | 7.62 |  | 90.2 |  | 41274.2 |  | 26.49 |  | 7.83 |  | 1.29 | i | 5.2 | i | 3.07 | c,i
61-0203 | 2023-10-26 00:45 | EDT | 0.86 |  | 15.687 |  | 7.66 |  | 90.6 |  | 41245.6 |  | 26.47 |  | 7.84 |  | 1.38 | i | 5.57 | i | 3.13 | c,i
61-0203 | 2023-10-26 01:00 | EDT | 0.855 |  | 15.68 |  | 7.68 |  | 90.8 |  | 41219.9 |  | 26.45 |  | 7.84 |  | 1.34 | i | 5.42 | i | 3.11 | c,i
61-0203 | 2023-10-26 01:15 | EDT | 0.855 |  | 15.611 |  | 7.35 |  | 86.7 |  | 40983 |  | 26.28 |  | 7.8 |  | 0.92 | i | 3.72 | i | 1.95 | c,i
61-0203 | 2023-10-26 01:30 | EDT | 0.855 |  | 15.618 |  | 7.37 |  | 87 |  | 41020.4 |  | 26.3 |  | 7.8 |  | 0.97 | i | 3.9 | i | 2.07 | c,i
61-0203 | 2023-10-26 01:45 | EDT | 0.857 |  | 15.621 |  | 7.41 |  | 87.5 |  | 41061.1 |  | 26.33 |  | 7.81 |  | 0.99 | i | 3.99 | i | 2.21 | c,i
61-0203 | 2023-10-26 02:00 | EDT | 0.855 |  | 15.619 |  | 7.42 |  | 87.6 |  | 41087 |  | 26.35 |  | 7.81 |  | 1.08 | i | 4.35 | i | 2.33 | c,i
61-0203 | 2023-10-26 02:15 | EDT | 0.857 |  | 15.62 |  | 7.43 |  | 87.7 |  | 41097.2 |  | 26.36 |  | 7.81 |  | 1.08 | i | 4.34 | i | 2.34 | c,i
61-0203 | 2023-10-26 02:30 | EDT | 0.858 |  | 15.619 |  | 7.45 |  | 87.9 |  | 41113.5 |  | 26.37 |  | 7.81 |  | 1.15 | i | 4.64 | i | 2.57 | c,i
61-0203 | 2023-10-26 02:45 | EDT | 0.858 |  | 15.617 |  | 7.44 |  | 87.8 |  | 41122.6 |  | 26.38 |  | 7.81 |  | 1.09 | i | 4.4 | i | 2.42 | c,i
61-0203 | 2023-10-26 03:00 | EDT | 0.856 |  | 15.615 |  | 7.42 |  | 87.6 |  | 41134.4 |  | 26.39 |  | 7.81 |  | 1.16 | i | 4.69 | i | 2.58 | c,i
61-0203 | 2023-10-26 03:15 | EDT | 0.857 |  | 15.611 |  | 7.45 |  | 88 |  | 41159.3 |  | 26.4 |  | 7.81 |  | 1.24 | i | 5 | i | 3 | c,i
61-0203 | 2023-10-26 03:30 | EDT | 0.854 |  | 15.612 |  | 7.5 |  | 88.6 |  | 41200.6 |  | 26.43 |  | 7.82 |  | 1.35 | i | 5.46 | i | 3.08 | c,i
61-0203 | 2023-10-26 03:45 | EDT | 0.854 |  | 15.612 |  | 7.55 |  | 89.2 |  | 41244.7 |  | 26.46 |  | 7.82 |  | 1.48 | i | 5.95 | i | 2.49 | c,i
61-0203 | 2023-10-26 04:00 | EDT | 0.854 |  | 15.621 |  | 7.61 |  | 89.9 |  | 41310.6 |  | 26.51 |  | 7.83 |  | 1.54 | i | 6.2 | i | 3.74 | c,i
61-0203 | 2023-10-26 04:15 | EDT | 0.858 |  | 15.615 |  | 7.57 |  | 89.5 |  | 41402 |  | 26.58 |  | 7.83 |  | 1.55 | i | 6.25 | i | 3.79 | c,i
61-0203 | 2023-10-26 04:30 | EDT | 0.859 |  | 15.609 |  | 7.68 |  | 90.8 |  | 41474.4 |  | 26.63 |  | 7.84 |  | 1.62 | i | 6.55 | i | 4 | c,i
61-0203 | 2023-10-26 04:45 | EDT | 0.86 |  | 15.588 |  | 7.64 |  | 90.3 |  | 41608.2 |  | 26.72 |  | 7.84 |  | 1.5 | i | 6.04 | i | 3.51 | c,i
61-0203 | 2023-10-26 05:00 | EDT | 0.864 |  | 15.57 |  | 7.65 |  | 90.4 |  | 41731 |  | 26.81 |  | 7.84 |  | 1.46 | i | 5.87 | i | 3.61 | c,i
61-0203 | 2023-10-26 05:15 | EDT | 0.865 |  | 15.582 |  | 7.73 |  | 91.5 |  | 41934.9 |  | 26.95 |  | 7.85 |  | 1.57 | i | 6.33 | i | 3.93 | c,i
61-0203 | 2023-10-26 05:30 | EDT | 0.867 |  | 15.582 |  | 7.73 |  | 91.5 |  | 41975.4 |  | 26.98 |  | 7.85 |  | 1.64 | i | 6.59 | i | 4.31 | c,i
61-0203 | 2023-10-26 05:45 | EDT | 0.867 |  | 15.564 |  | 7.71 |  | 91.3 |  | 41999.4 |  | 27 |  | 7.85 |  | 1.75 | i | 7.03 | i | 4.69 | c,i
61-0203 | 2023-10-26 06:00 | EDT | 0.869 |  | 15.573 |  | 7.66 |  | 90.7 |  | 42024.8 |  | 27.02 |  | 7.84 |  | 1.76 | i | 7.08 | i | 4.34 | c,i
61-0203 | 2023-10-26 06:15 | EDT | 0.87 |  | 15.567 |  | 7.37 |  | 87.3 |  | 42029.1 |  | 27.02 |  | 7.81 |  | 1.76 | i | 7.09 | i | 4.68 | c,i
61-0203 | 2023-10-26 06:30 | EDT | 0.868 |  | 15.558 |  | 7.67 |  | 90.7 |  | 41771.3 |  | 26.84 |  | 7.84 |  | 1.78 | i | 7.17 | i | 4.58 | c,i
61-0203 | 2023-10-26 06:45 | EDT | 0.867 |  | 15.557 |  | 7.72 |  | 91.3 |  | 41739.5 |  | 26.81 |  | 7.85 |  | 1.83 | i | 7.39 | i | 4.83 | c,i
61-0203 | 2023-10-26 07:00 | EDT | 0.868 |  | 15.542 |  | 7.73 |  | 91.4 |  | 41702.9 |  | 26.79 |  | 7.84 |  | 1.69 | i | 6.82 | i | 4.27 | c,i
61-0203 | 2023-10-26 07:15 | EDT | 0.87 |  | 15.534 |  | 7.74 |  | 91.5 |  | 41693.1 |  | 26.78 |  | 7.84 |  | 2.47 | i | 9.95 | i | 7.8 | c,i
61-0203 | 2023-10-26 07:30 | EDT | 0.867 |  | 15.509 |  | 7.73 |  | 91.3 |  | 41750.5 |  | 26.82 |  | 7.85 |  | 1.35 | i | 5.44 | i | 3.19 | c,i
61-0203 | 2023-10-26 07:45 | EDT | 0.869 |  | 15.539 |  | 7.73 |  | 91.3 |  | 41697.7 |  | 26.78 |  | 7.84 |  | 1.47 | i | 5.94 | i | 3.67 | c,i
61-0203 | 2023-10-26 08:00 | EDT | 0.869 |  | 15.588 |  | 7.69 |  | 90.8 |  | 41261.9 |  | 26.48 |  | 7.83 |  | 1.17 | i | 4.72 | i | 2.77 | c,i
61-0203 | 2023-10-26 08:15 | EDT | 0.872 |  | 15.559 |  | 7.68 |  | 90.4 |  | 40921.2 |  | 26.23 |  | 7.82 |  | 1.09 | i | 4.39 | i | 2.56 | c,i
61-0203 | 2023-10-26 08:30 | EDT | 0.872 |  | 15.602 |  | 7.71 |  | 91 |  | 40985.8 |  | 26.28 |  | 7.83 |  | 1.23 | i | 4.98 | i | 2.93 | c,i
61-0203 | 2023-10-26 08:45 | EDT | 0.875 |  | 15.593 |  | 7.73 |  | 91.2 |  | 40983.1 |  | 26.28 |  | 7.83 |  | 1.17 | i | 4.74 | i | 2.78 | c,i
61-0203 | 2023-10-26 09:00 | EDT | 0.875 |  | 15.591 |  | 7.65 |  | 90.1 |  | 40775.3 |  | 26.13 |  | 7.83 |  | 1.31 | i | 5.27 | i | 2.99 | c,i
61-0203 | 2023-10-26 09:15 | EDT | 0.876 |  | 15.572 |  | 7.54 |  | 88.7 |  | 40503.5 |  | 25.94 |  | 7.81 |  | 1.22 | i | 4.91 | i | 2.8 | c,i
61-0203 | 2023-10-26 09:30 | EDT | 0.878 |  | 15.615 |  | 7.45 |  | 87.7 |  | 40500 |  | 25.94 |  | 7.8 |  | 1 | i | 4.05 | i | 2.46 | c,i
61-0203 | 2023-10-26 09:45 | EDT | 0.875 |  | 15.664 |  | 7.41 |  | 87.3 |  | 40704.6 |  | 26.08 |  | 7.8 |  | 0.91 | i | 3.66 | i | 2.01 | c,i
61-0203 | 2023-10-26 10:00 | EDT | 0.876 |  | 15.691 |  | 7.37 |  | 87.1 |  | 40986.9 |  | 26.28 |  | 7.8 |  | 0.84 | i | 3.41 | i | 2.05 | c,i
61-0203 | 2023-10-26 10:15 | EDT | 0.875 |  | 15.688 |  | 7.39 |  | 87.4 |  | 41091.6 |  | 26.36 |  | 7.81 |  | 0.77 | i | 3.1 | i | 1.8 | c,i
61-0203 | 2023-10-26 10:30 | EDT | 0.87 |  | 15.754 |  | 7.33 |  | 86.8 |  | 41139.2 |  | 26.39 |  | 7.8 |  | 0.74 | i | 3 | i | 1.76 | c,i
61-0203 | 2023-10-26 10:45 | EDT | 0.861 |  | 15.719 |  | 7.24 |  | 85.6 |  | 41175.6 |  | 26.42 |  | 7.79 |  | 0.68 | i | 2.77 | i | 1.66 | c,i
61-0203 | 2023-10-26 11:00 | EDT | 0.843 |  | 15.892 |  | 7.1 |  | 84.3 |  | 41015 |  | 26.3 |  | 7.7 |  | 0.64 | i | 2.56 | i | 1.67 | c,i
61-0203 | 2023-10-26 11:15 | EDT | 0.841 |  | 15.867 |  | 7.06 |  | 83.6 |  | 40782.5 |  | 26.14 |  | 7.71 |  | 0.63 | i | 2.5 | i | 1.46 | c,i
61-0203 | 2023-10-26 11:30 | EDT | 0.827 |  | 15.878 |  | 7.05 |  | 83.6 |  | 40774.6 |  | 26.13 |  | 7.74 |  | 0.73 | i | 2.91 | i | 1.62 | c,i
61-0203 | 2023-10-26 11:45 | EDT | 0.832 |  | 15.914 |  | 7.05 |  | 83.5 |  | 40678.7 |  | 26.07 |  | 7.74 |  | 0.61 | i | 2.42 | i | 1.39 | c,i
61-0203 | 2023-10-26 12:00 | EDT | 0.84 |  | 16.017 |  | 7.05 |  | 83.7 |  | 40605.2 |  | 26.01 |  | 7.75 |  | 0.62 | i | 2.48 | i | 1.47 | c,i
61-0203 | 2023-10-26 12:15 | EDT | 0.839 |  | 15.951 |  | 7.03 |  | 83.4 |  | 40552.5 |  | 25.98 |  | 7.75 |  | 0.68 | i | 2.72 | i | 1.65 | c,i
61-0203 | 2023-10-26 12:30 | EDT | 0.835 |  | 15.909 |  | 7.02 |  | 83.1 |  | 40689.3 |  | 26.07 |  | 7.76 |  | 0.6 | i | 2.38 | i | 1.25 | c,i
61-0203 | 2023-10-26 12:45 | EDT | 0.833 |  | 15.93 |  | 7.01 |  | 83.1 |  | 40711.6 |  | 26.09 |  | 7.76 |  | 0.61 | i | 2.41 | i | 1.34 | c,i
61-0203 | 2023-10-26 13:00 | EDT | 0.831 |  | 15.987 |  | 7 |  | 83.1 |  | 40685.4 |  | 26.07 |  | 7.76 |  | 0.6 | i | 2.37 | i | 1.23 | c,i
61-0203 | 2023-10-26 13:15 | EDT | 0.83 |  | 16.022 |  | 7.02 |  | 83.3 |  | 40544 |  | 25.97 |  | 7.77 |  | 0.63 | i | 2.52 | i | 1.5 | c,i
61-0203 | 2023-10-26 13:30 | EDT | 0.83 |  | 16.086 |  | 7.07 |  | 83.9 |  | 40203.9 |  | 25.73 |  | 7.77 |  | 0.77 | i | 3.05 | i | 1.71 | c,i
61-0203 | 2023-10-26 13:45 | EDT | 0.829 |  | 15.991 |  | 7.06 |  | 83.7 |  | 40479.3 |  | 25.93 |  | 7.78 |  | 0.75 | i | 2.98 | i | 1.7 | c,i
61-0203 | 2023-10-26 14:00 | EDT | 0.826 |  | 16.05 |  | 7.09 |  | 84.1 |  | 40281.1 |  | 25.79 |  | 7.78 |  | 0.84 | i | 3.35 | i | 1.91 | c,i
61-0203 | 2023-10-26 14:15 | EDT | 0.824 |  | 15.98 |  | 7.07 |  | 83.8 |  | 40385.2 |  | 25.86 |  | 7.78 |  | 0.74 | i | 2.96 | i | 1.61 | c,i
61-0203 | 2023-10-26 14:30 | EDT | 0.825 |  | 16 |  | 7.08 |  | 83.9 |  | 40170 |  | 25.71 |  | 7.78 |  | 0.79 | i | 3.16 | i | 1.71 | c,i
61-0203 | 2023-10-26 14:45 | EDT | 0.826 |  | 16.078 |  | 7.22 |  | 85.8 |  | 40482.9 |  | 25.93 |  | 7.79 |  | 0.87 | i | 3.47 | i | 2.04 | c,i
61-0203 | 2023-10-26 15:00 | EDT | 0.826 |  | 16.152 |  | 7.25 |  | 86.1 |  | 40067.6 |  | 25.64 |  | 7.79 |  | 0.92 | i | 3.66 | i | 2.16 | c,i
61-0203 | 2023-10-26 15:15 | EDT | 0.822 |  | 16.049 |  | 7.24 |  | 86 |  | 40476.8 |  | 25.92 |  | 7.8 |  | 0.94 | i | 3.75 | i | 2.25 | c,i
61-0203 | 2023-10-26 15:30 | EDT | 0.827 |  | 16.087 |  | 7.34 |  | 87.3 |  | 40737.2 |  | 26.11 |  | 7.81 |  | 1.2 | i | 4.77 | i | 3 | c,i
61-0203 | 2023-10-26 15:45 | EDT | 0.83 |  | 16.341 |  | 7.44 |  | 88.8 |  | 40355.6 |  | 25.84 |  | 7.82 |  | 1.25 | i | 4.98 | i | 3.12 | c,i
61-0203 | 2023-10-26 16:00 | EDT | 0.832 |  | 16.526 |  | 7.5 |  | 89.8 |  | 40210.1 |  | 25.74 |  | 7.82 |  | 1.27 | i | 5.08 | i | 3.33 | c,i
61-0203 | 2023-10-26 16:15 | EDT | 0.832 |  | 16.52 |  | 7.53 |  | 90.1 |  | 40307.9 |  | 25.81 |  | 7.83 |  | 1.35 | i | 5.4 | i | 3.42 | c,i
61-0203 | 2023-10-26 16:30 | EDT | 0.835 |  | 16.567 |  | 7.54 |  | 90.4 |  | 40337.8 |  | 25.83 |  | 7.83 |  | 1.33 | i | 5.3 | i | 3.64 | c,i
61-0203 | 2023-10-26 16:45 | EDT | 0.836 |  | 16.507 |  | 7.54 |  | 90.3 |  | 40467.6 |  | 25.92 |  | 7.83 |  | 1.28 | i | 5.09 | i | 3.4 | c,i
61-0203 | 2023-10-26 17:00 | EDT | 0.836 |  | 16.532 |  | 7.59 |  | 91 |  | 40491 |  | 25.94 |  | 7.84 |  | 1.32 | i | 5.25 | i | 3.46 | c,i
61-0203 | 2023-10-26 17:15 | EDT | 0.84 |  | 16.468 |  | 7.75 |  | 92.9 |  | 40577.3 |  | 26 |  | 7.86 |  | 1.29 | i | 5.14 | i | 3.22 | c,i
61-0203 | 2023-10-26 17:30 | EDT | 0.84 |  | 16.444 |  | 7.57 |  | 90.8 |  | 40876.2 |  | 26.21 |  | 7.84 |  | 1.36 | i | 5.44 | i | 3.49 | c,i
61-0203 | 2023-10-26 17:45 | EDT | 0.84 |  | 16.414 |  | 7.55 |  | 90.5 |  | 41038.5 |  | 26.33 |  | 7.84 |  | 1.29 | i | 5.15 | i | 3.25 | c,i
61-0203 | 2023-10-26 18:00 | EDT | 0.84 |  | 16.454 |  | 7.54 |  | 90.5 |  | 41101.2 |  | 26.37 |  | 7.84 |  | 1.4 | i | 5.58 | i | 3.44 | c,i
61-0203 | 2023-10-26 18:15 | EDT | 0.847 |  | 16.431 |  | 7.56 |  | 90.7 |  | 41158.4 |  | 26.41 |  | 7.84 |  | 1.37 | i | 5.47 | i | 3.89 | c,i
61-0203 | 2023-10-26 18:30 | EDT | 0.846 |  | 16.298 |  | 7.64 |  | 91.5 |  | 41105.5 |  | 26.37 |  | 7.85 |  | 1.46 | i | 5.82 | i | 3.63 | c,i
61-0203 | 2023-10-26 18:45 | EDT | 0.847 |  | 16.328 |  | 7.72 |  | 92.3 |  | 40923.9 |  | 26.24 |  | 7.86 |  | 1.31 | i | 5.24 | i | 3.06 | c,i
61-0203 | 2023-10-26 19:00 | EDT | 0.849 |  | 16.353 |  | 7.78 |  | 93.1 |  | 40882.8 |  | 26.21 |  | 7.86 |  | 1.34 | i | 5.36 | i | 3.23 | c,i
61-0203 | 2023-10-26 19:15 | EDT | 0.85 |  | 16.25 |  | 7.69 |  | 92 |  | 41033.1 |  | 26.32 |  | 7.86 |  | 1.44 | i | 5.75 | i | 3.31 | c,i
61-0203 | 2023-10-26 19:30 | EDT | 0.846 |  | 16.191 |  | 7.62 |  | 91 |  | 41178.8 |  | 26.42 |  | 7.85 |  | 1.43 | i | 5.69 | i | 3.57 | c,i
61-0203 | 2023-10-26 19:45 | EDT | 0.846 |  | 16.167 |  | 7.61 |  | 90.9 |  | 41311 |  | 26.52 |  | 7.85 |  | 1.4 | i | 5.59 | i | 3.31 | c,i
61-0203 | 2023-10-26 20:00 | EDT | 0.847 |  | 16.183 |  | 7.95 |  | 94.9 |  | 41092.7 |  | 26.36 |  | 7.88 |  | 1.53 | i | 6.11 | i | 3.06 | c,i
61-0203 | 2023-10-26 20:15 | EDT | 0.847 |  | 16.153 |  | 8 |  | 95.5 |  | 41086.7 |  | 26.36 |  | 7.89 |  | 1.53 | i | 6.12 | i | 3.51 | c,i
61-0203 | 2023-10-26 20:30 | EDT | 0.849 |  | 16.67 |  | 8.04 |  | 96.5 |  | 40195.2 |  | 25.73 |  | 7.89 |  | 1.4 | i | 5.57 | i | 3.14 | c,i
61-0203 | 2023-10-26 20:45 | EDT | 0.848 |  | 16.55 |  | 7.76 |  | 93 |  | 40131.4 |  | 25.68 |  | 7.86 |  | 1.12 | i | 4.46 | i | 2.43 | c,i
61-0203 | 2023-10-26 21:00 | EDT | 0.85 |  | 16.658 |  | 7.59 |  | 90.8 |  | 39634.6 |  | 25.33 |  | 7.82 |  | 1.08 | i | 4.32 | i | 2.35 | c,i
61-0203 | 2023-10-26 21:15 | EDT | 0.85 |  | 16.494 |  | 7.55 |  | 90.4 |  | 40235.4 |  | 25.76 |  | 7.83 |  | 1.06 | i | 4.25 | i | 2.15 | c,i
61-0203 | 2023-10-26 21:30 | EDT | 0.85 |  | 16.31 |  | 7.4 |  | 88 |  | 39784.1 |  | 25.44 |  | 7.81 |  | 0.95 | i | 3.8 | i | 1.96 | c,i
61-0203 | 2023-10-26 21:45 | EDT | 0.847 |  | 16.192 |  | 7.37 |  | 87.8 |  | 40409.4 |  | 25.88 |  | 7.82 |  | 1 | i | 3.97 | i | 2.15 | c,i
61-0203 | 2023-10-26 22:00 | EDT | 0.846 |  | 16.077 |  | 7.33 |  | 87.3 |  | 40889.1 |  | 26.22 |  | 7.82 |  | 1.04 | i | 4.16 | i | 2.34 | c,i
61-0203 | 2023-10-26 22:15 | EDT | 0.842 |  | 15.95 |  | 7.16 |  | 85.1 |  | 41099 |  | 26.36 |  | 7.81 |  | 0.89 | i | 3.55 | i | 1.88 | c,i
61-0203 | 2023-10-26 22:30 | EDT | 0.839 |  | 15.898 |  | 7.14 |  | 84.8 |  | 41281.4 |  | 26.49 |  | 7.82 |  | 0.9 | i | 3.59 | i | 1.94 | c,i
61-0203 | 2023-10-26 22:45 | EDT | 0.836 |  | 15.889 |  | 7.11 |  | 84.6 |  | 41562.9 |  | 26.69 |  | 7.82 |  | 0.96 | i | 3.83 | i | 2.25 | c,i
61-0203 | 2023-10-26 23:00 | EDT | 0.835 |  | 15.892 |  | 7.05 |  | 83.8 |  | 41412.4 |  | 26.59 |  | 7.81 |  | 0.8 | i | 3.18 | i | 1.67 | c,i
61-0203 | 2023-10-26 23:15 | EDT | 0.833 |  | 15.901 |  | 7.02 |  | 83.4 |  | 41313.7 |  | 26.52 |  | 7.81 |  | 0.86 | i | 3.43 | i | 1.88 | c,i
61-0203 | 2023-10-26 23:30 | EDT | 0.832 |  | 15.94 |  | 7.08 |  | 84 |  | 40837.8 |  | 26.18 |  | 7.8 |  | 0.77 | i | 3.07 | i | 1.69 | c,i
61-0203 | 2023-10-26 23:45 | EDT | 0.832 |  | 16.003 |  | 7.08 |  | 84 |  | 40666.1 |  | 26.06 |  | 7.8 |  | 0.97 | i | 3.86 | i | 2.44 | c,i
61-0203 | 2023-10-27 | EDT | 0.83 |  | 16.024 |  | 7.12 |  | 84.5 |  | 40482.3 |  | 25.93 |  | 7.8 |  | 0.8 | i | 3.2 | i | 1.94 | c,i
61-0203 | 2023-10-27 00:15 | EDT | 0.83 |  | 15.93 |  | 7.05 |  | 83.4 |  | 40156.8 |  | 25.7 |  | 7.79 |  | 0.73 | i | 2.91 | i | 1.84 | c,i
61-0203 | 2023-10-27 00:30 | EDT | 0.829 |  | 15.98 |  | 7 |  | 82.9 |  | 40085.7 |  | 25.65 |  | 7.79 |  | 0.79 | i | 3.14 | i | 1.73 | c,i
61-0203 | 2023-10-27 00:45 | EDT | 0.827 |  | 15.98 |  | 6.97 |  | 82.6 |  | 40242.4 |  | 25.76 |  | 7.79 |  | 0.69 | i | 2.75 | i | 1.44 | c,i
61-0203 | 2023-10-27 01:00 | EDT | 0.828 |  | 15.982 |  | 6.95 |  | 82.2 |  | 40018.2 |  | 25.6 |  | 7.78 |  | 0.75 | i | 2.97 | i | 1.73 | c,i
61-0203 | 2023-10-27 01:15 | EDT | 0.828 |  | 15.978 |  | 6.92 |  | 81.8 |  | 39912.2 |  | 25.52 |  | 7.78 |  | 0.69 | i | 2.75 | i | 1.52 | c,i
61-0203 | 2023-10-27 01:30 | EDT | 0.828 |  | 15.986 |  | 6.96 |  | 82.3 |  | 39851.1 |  | 25.48 |  | 7.78 |  | 0.78 | i | 3.11 | i | 1.63 | c,i
61-0203 | 2023-10-27 01:45 | EDT | 0.826 |  | 15.982 |  | 6.95 |  | 82.3 |  | 39960.5 |  | 25.56 |  | 7.78 |  | 0.72 | i | 2.86 | i | 1.52 | c,i
61-0203 | 2023-10-27 02:00 | EDT | 0.826 |  | 15.995 |  | 6.92 |  | 81.9 |  | 39818.4 |  | 25.46 |  | 7.78 |  | 0.72 | i | 2.87 | i | 1.5 | c,i
61-0203 | 2023-10-27 02:15 | EDT | 0.827 |  | 15.96 |  | 6.82 |  | 80.5 |  | 39494.4 |  | 25.23 |  | 7.76 |  | 0.75 | i | 2.98 | i | 1.7 | c,i
61-0203 | 2023-10-27 02:30 | EDT | 0.828 |  | 15.971 |  | 6.9 |  | 81.4 |  | 39334.9 |  | 25.12 |  | 7.76 |  | 0.73 | i | 2.89 | i | 1.47 | c,i
61-0203 | 2023-10-27 02:45 | EDT | 0.827 |  | 15.974 |  | 6.9 |  | 81.5 |  | 39432.2 |  | 25.18 |  | 7.77 |  | 0.71 | i | 2.82 | i | 1.49 | c,i
61-0203 | 2023-10-27 03:00 | EDT | 0.825 |  | 15.992 |  | 6.92 |  | 81.8 |  | 39673.8 |  | 25.36 |  | 7.77 |  | 0.82 | i | 3.28 | i | 1.85 | c,i
61-0203 | 2023-10-27 03:15 | EDT | 0.822 |  | 16.01 |  | 6.93 |  | 82 |  | 39893.6 |  | 25.51 |  | 7.78 |  | 0.83 | i | 3.32 | i | 1.84 | c,i
61-0203 | 2023-10-27 03:30 | EDT | 0.823 |  | 16.237 |  | 7.3 |  | 87 |  | 40207.4 |  | 25.74 |  | 7.82 |  | 1.46 | i | 5.83 | i | 3.58 | c,i
61-0203 | 2023-10-27 03:45 | EDT | 0.823 |  | 16.335 |  | 7.6 |  | 90.7 |  | 40217.8 |  | 25.74 |  | 7.85 |  | 1.81 | i | 7.25 | i | 4.35 | c,i
61-0203 | 2023-10-27 04:00 | EDT | 0.824 |  | 16.334 |  | 7.66 |  | 91.4 |  | 40247.6 |  | 25.76 |  | 7.86 |  | 1.7 | i | 6.78 | i | 4.21 | c,i
61-0203 | 2023-10-27 04:15 | EDT | 0.827 |  | 16.24 |  | 7.6 |  | 90.3 |  | 39859.2 |  | 25.49 |  | 7.85 |  | 1.46 | i | 5.82 | i | 3.3 | c,i
61-0203 | 2023-10-27 04:30 | EDT | 0.829 |  | 16.09 |  | 7.6 |  | 90 |  | 39613.3 |  | 25.31 |  | 7.84 |  | 1.28 | i | 5.1 | i | 2.87 | c,i
61-0203 | 2023-10-27 04:45 | EDT | 0.829 |  | 15.897 |  | 7.5 |  | 88.4 |  | 39364.5 |  | 25.14 |  | 7.82 |  | 1.03 | i | 4.11 | i | 2.13 | c,i
61-0203 | 2023-10-27 05:00 | EDT | 0.83 |  | 16.06 |  | 7.49 |  | 89 |  | 40743.3 |  | 26.11 |  | 7.84 |  | 1.12 | i | 4.48 | i | 2.49 | c,i
61-0203 | 2023-10-27 05:15 | EDT | 0.834 |  | 16.012 |  | 7.44 |  | 88.5 |  | 40958.5 |  | 26.27 |  | 7.83 |  | 1.11 | i | 4.43 | i | 2.6 | c,i
61-0203 | 2023-10-27 05:30 | EDT | 0.832 |  | 15.785 |  | 7.41 |  | 87.6 |  | 40542 |  | 25.97 |  | 7.82 |  | 0.76 | i | 3.03 | i | 1.57 | c,i
61-0203 | 2023-10-27 05:45 | EDT | 0.831 |  | 15.8 |  | 7.46 |  | 88.2 |  | 40634.1 |  | 26.03 |  | 7.83 |  | 0.8 | i | 3.2 | i | 1.8 | c,i
61-0203 | 2023-10-27 06:00 | EDT | 0.831 |  | 15.93 |  | 7.56 |  | 89.4 |  | 40274.3 |  | 25.78 |  | 7.84 |  | 1.01 | i | 4.03 | i | 2.24 | c,i
61-0203 | 2023-10-27 06:15 | EDT | 0.835 |  | 15.983 |  | 7.54 |  | 89.3 |  | 40253.8 |  | 25.77 |  | 7.84 |  | 1.11 | i | 4.43 | i | 2.57 | c,i
61-0203 | 2023-10-27 06:30 | EDT | 0.835 |  | 16.032 |  | 7.56 |  | 89.7 |  | 40257 |  | 25.77 |  | 7.84 |  | 1.22 | i | 4.85 | i | 2.69 | c,i
61-0203 | 2023-10-27 06:45 | EDT | 0.831 |  | 16.049 |  | 7.5 |  | 89 |  | 40298.4 |  | 25.8 |  | 7.83 |  | 1.3 | i | 5.17 | i | 3.08 | c,i
61-0203 | 2023-10-27 07:00 | EDT | 0.834 |  | 16.024 |  | 7.48 |  | 88.7 |  | 40434.6 |  | 25.89 |  | 7.83 |  | 1.26 | i | 5.04 | i | 2.95 | c,i
61-0203 | 2023-10-27 07:15 | EDT | 0.831 |  | 16.029 |  | 7.43 |  | 88.2 |  | 40531.3 |  | 25.96 |  | 7.83 |  | 1.22 | i | 4.85 | i | 2.91 | c,i
61-0203 | 2023-10-27 07:30 | EDT | 0.832 |  | 16.023 |  | 7.45 |  | 88.4 |  | 40460.8 |  | 25.91 |  | 7.83 |  | 1.27 | i | 5.07 | i | 2.95 | c,i
61-0203 | 2023-10-27 07:45 | EDT | 0.832 |  | 15.966 |  | 7.27 |  | 86.5 |  | 41169.7 |  | 26.41 |  | 7.82 |  | 1.18 | i | 4.72 | i | 2.81 | c,i
61-0203 | 2023-10-27 08:00 | EDT | 0.838 |  | 15.957 |  | 7.47 |  | 88.5 |  | 40534 |  | 25.96 |  | 7.83 |  | 1.18 | i | 4.72 | i | 2.81 | c,i
61-0203 | 2023-10-27 08:15 | EDT | 0.831 |  | 15.936 |  | 7.28 |  | 86.6 |  | 41516.8 |  | 26.66 |  | 7.83 |  | 1.08 | i | 4.32 | i | 2.61 | c,i
61-0203 | 2023-10-27 08:30 | EDT | 0.836 |  | 15.922 |  | 7.25 |  | 86.3 |  | 41693.9 |  | 26.79 |  | 7.83 |  | 1.02 | i | 4.07 | i | 2.49 | c,i
61-0203 | 2023-10-27 08:45 | EDT | 0.834 |  | 15.954 |  | 7.57 |  | 89.7 |  | 40538.8 |  | 25.97 |  | 7.84 |  | 1.17 | i | 4.66 | i | 2.81 | c,i
61-0203 | 2023-10-27 09:00 | EDT | 0.832 |  | 15.899 |  | 7.5 |  | 88.7 |  | 40223.5 |  | 25.74 |  | 7.83 |  | 1.12 | i | 4.45 | i | 2.75 | c,i
61-0203 | 2023-10-27 09:15 | EDT | 0.832 |  | 15.883 |  | 7.37 |  | 87.1 |  | 40307.5 |  | 25.8 |  | 7.82 |  | 0.95 | i | 3.8 | i | 2.24 | c,i
61-0203 | 2023-10-27 09:30 | EDT | 0.828 |  | 15.918 |  | 7.48 |  | 88.5 |  | 40044.4 |  | 25.62 |  | 7.83 |  | 1.24 | i | 4.96 | i | 3.03 | c,i
61-0203 | 2023-10-27 09:45 | EDT | 0.831 |  | 15.928 |  | 7.55 |  | 89.4 |  | 40262.7 |  | 25.77 |  | 7.84 |  | 1.24 | i | 4.96 | i | 3.12 | c,i
61-0203 | 2023-10-27 10:00 | EDT | 0.831 |  | 16.032 |  | 7.51 |  | 88.9 |  | 39617.1 |  | 25.32 |  | 7.82 |  | 1.38 | i | 5.5 | i | 3.23 | c,i
61-0203 | 2023-10-27 10:15 | EDT | 0.833 |  | 16.069 |  | 7.38 |  | 87.7 |  | 40487.1 |  | 25.93 |  | 7.82 |  | 1.16 | i | 4.62 | i | 2.81 | c,i
61-0203 | 2023-10-27 10:30 | EDT | 0.83 |  | 16.074 |  | 7.39 |  | 87.9 |  | 40847 |  | 26.19 |  | 7.83 |  | 1.31 | i | 5.25 | i | 3.16 | c,i
61-0203 | 2023-10-27 10:45 | EDT | 0.826 |  | 16.087 |  | 7.23 |  | 85.9 |  | 40323.6 |  | 25.82 |  | 7.81 |  | 1.05 | i | 4.2 | i | 2.63 | c,i
61-0203 | 2023-10-27 11:00 | EDT | 0.821 |  | 16.213 |  | 7.23 |  | 86.2 |  | 40670.2 |  | 26.06 |  | 7.82 |  | 1.02 | i | 4.05 | i | 2.35 | c,i
61-0203 | 2023-10-27 11:15 | EDT | 0.818 |  | 15.961 |  | 7.01 |  | 83.6 |  | 41970.9 |  | 26.98 |  | 7.82 |  | 0.82 | i | 3.27 | i | 1.94 | c,i
61-0203 | 2023-10-27 11:30 | EDT | 0.815 |  | 16.056 |  | 7.05 |  | 84.2 |  | 41713.5 |  | 26.8 |  | 7.82 |  | 0.76 | i | 3.03 | i | 1.88 | c,i
61-0203 | 2023-10-27 11:45 | EDT | 0.813 |  | 16.064 |  | 7.05 |  | 84.2 |  | 41638.3 |  | 26.75 |  | 7.81 |  | 0.84 | i | 3.34 | i | 1.96 | c,i
61-0203 | 2023-10-27 12:00 | EDT | 0.814 |  | 16.18 |  | 7.11 |  | 84.8 |  | 41030.7 |  | 26.32 |  | 7.81 |  | 0.79 | i | 3.16 | i | 1.8 | c,i
61-0203 | 2023-10-27 12:15 | EDT | 0.809 |  | 16.217 |  | 7.1 |  | 84.8 |  | 40986.4 |  | 26.29 |  | 7.81 |  | 0.81 | i | 3.22 | i | 1.91 | c,i
61-0203 | 2023-10-27 12:30 | EDT | 0.803 |  | 16.221 |  | 7.09 |  | 84.6 |  | 40994 |  | 26.29 |  | 7.81 |  | 0.9 | i | 3.57 | i | 2.02 | c,i
61-0203 | 2023-10-27 12:45 | EDT | 0.8 |  | 16.291 |  | 7.13 |  | 85.2 |  | 40927 |  | 26.25 |  | 7.81 |  | 0.86 | i | 3.44 | i | 2 | c,i
61-0203 | 2023-10-27 13:00 | EDT | 0.797 |  | 16.285 |  | 7.12 |  | 85.1 |  | 40783.5 |  | 26.14 |  | 7.81 |  | 1 | i | 3.97 | i | 2.27 | c,i
61-0203 | 2023-10-27 13:15 | EDT | 0.792 |  | 16.063 |  | 6.99 |  | 83.1 |  | 40701.7 |  | 26.08 |  | 7.8 |  | 1.03 | i | 4.12 | i | 2.45 | c,i
61-0203 | 2023-10-27 13:30 | EDT | 0.788 |  | 16.071 |  | 6.96 |  | 82.7 |  | 40572.3 |  | 25.99 |  | 7.8 |  | 0.85 | i | 3.38 | i | 1.98 | c,i
61-0203 | 2023-10-27 13:45 | EDT | 0.79 |  | 16.143 |  | 6.98 |  | 83 |  | 40392.7 |  | 25.87 |  | 7.79 |  | 0.96 | i | 3.81 | i | 2.09 | c,i
61-0203 | 2023-10-27 14:00 | EDT | 0.792 |  | 16.119 |  | 6.99 |  | 83.1 |  | 40272.2 |  | 25.78 |  | 7.79 |  | 0.92 | i | 3.66 | i | 2.25 | c,i
61-0203 | 2023-10-27 14:15 | EDT | 0.79 |  | 16.131 |  | 6.97 |  | 82.8 |  | 40060.8 |  | 25.63 |  | 7.79 |  | 0.96 | i | 3.83 | i | 2.35 | c,i
61-0203 | 2023-10-27 14:30 | EDT | 0.789 |  | 16.248 |  | 7 |  | 83.3 |  | 39891.7 |  | 25.51 |  | 7.78 |  | 1 | i | 4 | i | 2.44 | c,i
61-0203 | 2023-10-27 14:45 | EDT | 0.789 |  | 16.21 |  | 7.03 |  | 83.4 |  | 39632.4 |  | 25.33 |  | 7.79 |  | 1.13 | i | 4.51 | i | 2.77 | c,i
61-0203 | 2023-10-27 15:00 | EDT | 0.786 |  | 16.084 |  | 6.96 |  | 82.6 |  | 39928.5 |  | 25.54 |  | 7.79 |  | 1.06 | i | 4.24 | i | 2.65 | c,i
61-0203 | 2023-10-27 15:15 | EDT | 0.785 |  | 16.134 |  | 6.98 |  | 82.8 |  | 39903.1 |  | 25.52 |  | 7.78 |  | 1.2 | i | 4.79 | i | 3.11 | c,i
61-0203 | 2023-10-27 15:30 | EDT | 0.785 |  | 16.55 |  | 7.5 |  | 89.8 |  | 40237.4 |  | 25.76 |  | 7.85 |  | 1.28 | i | 5.09 | i | 2.86 | c,i
61-0203 | 2023-10-27 15:45 | EDT | 0.789 |  | 16.693 |  | 7.68 |  | 92.2 |  | 40128.3 |  | 25.68 |  | 7.86 |  | 1.33 | i | 5.33 | i | 2.98 | c,i
61-0203 | 2023-10-27 16:00 | EDT | 0.788 |  | 16.785 |  | 7.99 |  | 96.1 |  | 40161.6 |  | 25.71 |  | 7.89 |  | 1.54 | i | 6.14 | i | 3.35 | c,i
61-0203 | 2023-10-27 16:15 | EDT | 0.788 |  | 16.809 |  | 7.91 |  | 95.2 |  | 40026.1 |  | 25.61 |  | 7.88 |  | 1.4 | i | 5.57 | i | 3 | c,i
61-0203 | 2023-10-27 16:30 | EDT | 0.786 |  | 16.826 |  | 8 |  | 96.3 |  | 40057.3 |  | 25.63 |  | 7.89 |  | 1.55 | i | 6.17 | i | 3.54 | c,i
61-0203 | 2023-10-27 16:45 | EDT | 0.786 |  | 16.732 |  | 8.03 |  | 96.6 |  | 40485.6 |  | 25.94 |  | 7.89 |  | 1.49 | i | 5.96 | i | 3.32 | c,i
61-0203 | 2023-10-27 17:00 | EDT | 0.787 |  | 16.807 |  | 8.04 |  | 96.9 |  | 40410.5 |  | 25.88 |  | 7.89 |  | 1.34 | i | 5.36 | i | 3.06 | c,i
61-0203 | 2023-10-27 17:15 | EDT | 0.786 |  | 16.75 |  | 8.07 |  | 97.1 |  | 40318 |  | 25.82 |  | 7.9 |  | 1.41 | i | 5.62 | i | 3.06 | c,i
61-0203 | 2023-10-27 17:30 | EDT | 0.788 |  | 16.816 |  | 8.16 |  | 98.4 |  | 40387.7 |  | 25.87 |  | 7.91 |  | 1.5 | i | 5.97 | i | 3.11 | c,i
61-0203 | 2023-10-27 17:45 | EDT | 0.791 |  | 16.739 |  | 8.12 |  | 97.8 |  | 40499.1 |  | 25.95 |  | 7.91 |  | 1.51 | i | 6.02 | i | 3.13 | c,i
61-0203 | 2023-10-27 18:00 | EDT | 0.793 |  | 16.625 |  | 8 |  | 96.1 |  | 40499.3 |  | 25.95 |  | 7.89 |  | 1.45 | i | 5.77 | i | 2.85 | c,i
61-0203 | 2023-10-27 18:15 | EDT | 0.795 |  | 16.543 |  | 7.88 |  | 94.5 |  | 40587.6 |  | 26.01 |  | 7.88 |  | 1.26 | i | 5.04 | i | 2.49 | c,i
61-0203 | 2023-10-27 18:30 | EDT | 0.795 |  | 16.551 |  | 7.93 |  | 95.1 |  | 40595.5 |  | 26.01 |  | 7.89 |  | 1.49 | i | 5.95 | i | 2.94 | c,i
61-0203 | 2023-10-27 18:45 | EDT | 0.796 |  | 16.609 |  | 7.95 |  | 95.5 |  | 40474.3 |  | 25.93 |  | 7.89 |  | 1.48 | i | 5.91 | i | 2.9 | c,i
61-0203 | 2023-10-27 19:00 | EDT | 0.797 |  | 16.543 |  | 7.95 |  | 95.4 |  | 40540.8 |  | 25.97 |  | 7.89 |  | 1.5 | i | 5.98 | i | 3.23 | c,i
61-0203 | 2023-10-27 19:15 | EDT | 0.797 |  | 16.537 |  | 7.82 |  | 93.8 |  | 40666.9 |  | 26.06 |  | 7.87 |  | 1.53 | i | 6.12 | i | 3.32 | c,i
61-0203 | 2023-10-27 19:30 | EDT | 0.797 |  | 16.557 |  | 7.68 |  | 92.1 |  | 40598.6 |  | 26.01 |  | 7.86 |  | 1.15 | i | 4.58 | i | 2.24 | c,i
61-0203 | 2023-10-27 19:45 | EDT | 0.798 |  | 16.507 |  | 7.64 |  | 91.7 |  | 40594.2 |  | 26.01 |  | 7.86 |  | 1.03 | i | 4.09 | i | 1.92 | c,i
61-0203 | 2023-10-27 20:00 | EDT | 0.797 |  | 16.452 |  | 7.62 |  | 91.3 |  | 40671 |  | 26.07 |  | 7.85 |  | 1.04 | i | 4.15 | i | 2 | c,i
61-0203 | 2023-10-27 20:15 | EDT | 0.795 |  | 16.396 |  | 7.6 |  | 91 |  | 40723.6 |  | 26.1 |  | 7.85 |  | 1.02 | i | 4.06 | i | 1.81 | c,i
61-0203 | 2023-10-27 20:30 | EDT | 0.793 |  | 16.281 |  | 7.48 |  | 89.4 |  | 41097.9 |  | 26.37 |  | 7.85 |  | 0.86 | i | 3.43 | i | 1.58 | c,i
61-0203 | 2023-10-27 20:45 | EDT | 0.793 |  | 16.305 |  | 7.53 |  | 90 |  | 40955.2 |  | 26.27 |  | 7.85 |  | 0.92 | i | 3.66 | i | 1.76 | c,i
61-0203 | 2023-10-27 21:00 | EDT | 0.791 |  | 16.242 |  | 7.45 |  | 89.1 |  | 41209.7 |  | 26.45 |  | 7.85 |  | 0.96 | i | 3.82 | i | 1.76 | c,i
61-0203 | 2023-10-27 21:15 | EDT | 0.791 |  | 16.267 |  | 7.56 |  | 90.4 |  | 41057 |  | 26.34 |  | 7.85 |  | 0.96 | i | 3.81 | i | 1.78 | c,i
61-0203 | 2023-10-27 21:30 | EDT | 0.785 |  | 16.317 |  | 7.83 |  | 93.6 |  | 40800.5 |  | 26.16 |  | 7.88 |  | 1.1 | i | 4.38 | i | 2.25 | c,i
61-0203 | 2023-10-27 21:45 | EDT | 0.789 |  | 16.302 |  | 7.86 |  | 93.9 |  | 40774.3 |  | 26.14 |  | 7.88 |  | 1.26 | i | 5.02 | i | 2.62 | c,i
61-0203 | 2023-10-27 22:00 | EDT | 0.788 |  | 16.284 |  | 7.82 |  | 93.4 |  | 40810.4 |  | 26.16 |  | 7.88 |  | 1.17 | i | 4.67 | i | 2.3 | c,i
61-0203 | 2023-10-27 22:15 | EDT | 0.789 |  | 16.318 |  | 7.75 |  | 92.6 |  | 40450.9 |  | 25.91 |  | 7.86 |  | 0.91 | i | 3.61 | i | 1.66 | c,i
61-0203 | 2023-10-27 22:30 | EDT | 0.79 |  | 16.317 |  | 7.6 |  | 90.4 |  | 39723.2 |  | 25.39 |  | 7.84 |  | 0.9 | i | 3.57 | i | 1.73 | c,i
61-0203 | 2023-10-27 22:45 | EDT | 0.79 |  | 16.221 |  | 7.41 |  | 88.1 |  | 39907.1 |  | 25.52 |  | 7.82 |  | 0.92 | i | 3.65 | i | 1.95 | c,i
61-0203 | 2023-10-27 23:00 | EDT | 0.788 |  | 16.082 |  | 7.3 |  | 86.4 |  | 39645.2 |  | 25.34 |  | 7.81 |  | 0.81 | i | 3.24 | i | 1.59 | c,i
61-0203 | 2023-10-27 23:15 | EDT | 0.785 |  | 15.997 |  | 7.2 |  | 85.4 |  | 40501.9 |  | 25.94 |  | 7.81 |  | 0.76 | i | 3.04 | i | 1.54 | c,i
61-0203 | 2023-10-27 23:30 | EDT | 0.779 |  | 15.943 |  | 6.93 |  | 82.7 |  | 41956 |  | 26.97 |  | 7.81 |  | 0.74 | i | 2.93 | i | 1.55 | c,i
61-0203 | 2023-10-27 23:45 | EDT | 0.778 |  | 15.94 |  | 6.88 |  | 82.1 |  | 42140.7 |  | 27.11 |  | 7.81 |  | 0.81 | i | 3.21 | i | 1.85 | c,i
61-0203 | 2023-10-28 | EDT | 0.774 |  | 16.008 |  | 6.91 |  | 82.3 |  | 41542.6 |  | 26.68 |  | 7.8 |  | 0.77 | i | 3.07 | i | 1.9 | c,i
61-0203 | 2023-10-28 00:15 | EDT | 0.773 |  | 15.996 |  | 7 |  | 83.3 |  | 41197.5 |  | 26.43 |  | 7.8 |  | 0.82 | i | 3.27 | i | 1.78 | c,i
61-0203 | 2023-10-28 00:30 | EDT | 0.771 |  | 15.969 |  | 6.95 |  | 82.6 |  | 41248.2 |  | 26.47 |  | 7.8 |  | 0.7 | i | 2.79 | i | 1.53 | c,i
61-0203 | 2023-10-28 00:45 | EDT | 0.77 |  | 15.908 |  | 7.01 |  | 83.2 |  | 41076.9 |  | 26.35 |  | 7.8 |  | 0.71 | i | 2.81 | i | 1.52 | c,i
61-0203 | 2023-10-28 01:00 | EDT | 0.767 |  | 15.965 |  | 6.9 |  | 82.1 |  | 41186.4 |  | 26.43 |  | 7.8 |  | 0.72 | i | 2.86 | i | 1.7 | c,i
61-0203 | 2023-10-28 01:15 | EDT | 0.765 |  | 15.97 |  | 6.86 |  | 81.6 |  | 41169 |  | 26.41 |  | 7.79 |  | 0.7 | i | 2.78 | i | 1.55 | c,i
61-0203 | 2023-10-28 01:30 | EDT | 0.762 |  | 15.974 |  | 6.85 |  | 81.4 |  | 41158.4 |  | 26.41 |  | 7.79 |  | 0.72 | i | 2.85 | i | 1.63 | c,i
61-0203 | 2023-10-28 01:45 | EDT | 0.763 |  | 15.95 |  | 6.85 |  | 81.4 |  | 40853.9 |  | 26.19 |  | 7.79 |  | 0.65 | i | 2.6 | i | 1.4 | c,i
61-0203 | 2023-10-28 02:00 | EDT | 0.764 |  | 15.94 |  | 6.9 |  | 81.9 |  | 40699.3 |  | 26.08 |  | 7.79 |  | 0.6 | i | 2.39 | i | 1.24 | c,i
61-0203 | 2023-10-28 02:15 | EDT | 0.764 |  | 15.929 |  | 6.92 |  | 81.9 |  | 40334 |  | 25.82 |  | 7.79 |  | 0.67 | i | 2.66 | i | 1.33 | c,i
61-0203 | 2023-10-28 02:30 | EDT | 0.765 |  | 15.933 |  | 6.94 |  | 82.2 |  | 40322.7 |  | 25.81 |  | 7.78 |  | 0.65 | i | 2.59 | i | 1.36 | c,i
61-0203 | 2023-10-28 02:45 | EDT | 0.763 |  | 15.984 |  | 6.87 |  | 81.4 |  | 40443.8 |  | 25.9 |  | 7.78 |  | 0.68 | i | 2.7 | i | 1.43 | c,i
61-0203 | 2023-10-28 03:00 | EDT | 0.761 |  | 15.985 |  | 6.88 |  | 81.6 |  | 40567.5 |  | 25.99 |  | 7.78 |  | 0.7 | i | 2.77 | i | 1.52 | c,i
61-0203 | 2023-10-28 03:15 | EDT | 0.761 |  | 15.931 |  | 6.97 |  | 82.5 |  | 40356.5 |  | 25.84 |  | 7.79 |  | 0.69 | i | 2.72 | i | 1.37 | c,i
61-0203 | 2023-10-28 03:30 | EDT | 0.76 |  | 15.915 |  | 7.03 |  | 83.2 |  | 40321.5 |  | 25.81 |  | 7.79 |  | 0.71 | i | 2.81 | i | 1.38 | c,i
61-0203 | 2023-10-28 03:45 | EDT | 0.761 |  | 16.101 |  | 7.38 |  | 87.6 |  | 40257.4 |  | 25.77 |  | 7.82 |  | 0.99 | i | 3.95 | i | 2.21 | c,i
61-0203 | 2023-10-28 04:00 | EDT | 0.761 |  | 16.162 |  | 7.41 |  | 88.1 |  | 40381.2 |  | 25.86 |  | 7.83 |  | 1.02 | i | 4.07 | i | 2.11 | c,i
61-0203 | 2023-10-28 04:15 | EDT | 0.762 |  | 16.275 |  | 7.62 |  | 90.9 |  | 40446.2 |  | 25.9 |  | 7.85 |  | 1.21 | i | 4.84 | i | 2.66 | c,i
61-0203 | 2023-10-28 04:30 | EDT | 0.766 |  | 16.136 |  | 7.53 |  | 89.6 |  | 40540.8 |  | 25.97 |  | 7.84 |  | 1.01 | i | 4.02 | i | 2.23 | c,i
61-0203 | 2023-10-28 04:45 | EDT | 0.768 |  | 16.017 |  | 7.47 |  | 88.6 |  | 40492.1 |  | 25.93 |  | 7.83 |  | 0.97 | i | 3.86 | i | 2 | c,i
61-0203 | 2023-10-28 05:00 | EDT | 0.77 |  | 15.933 |  | 7.26 |  | 86.1 |  | 40666.2 |  | 26.06 |  | 7.81 |  | 0.83 | i | 3.31 | i | 1.75 | c,i
61-0203 | 2023-10-28 05:15 | EDT | 0.774 |  | 15.878 |  | 7.2 |  | 85.3 |  | 40776.3 |  | 26.13 |  | 7.81 |  | 0.75 | i | 3 | i | 1.57 | c,i
61-0203 | 2023-10-28 05:30 | EDT | 0.773 |  | 15.93 |  | 7.35 |  | 87.2 |  | 40897.5 |  | 26.22 |  | 7.83 |  | 0.79 | i | 3.14 | i | 1.61 | c,i
61-0203 | 2023-10-28 05:45 | EDT | 0.768 |  | 15.923 |  | 7.33 |  | 87 |  | 40926.5 |  | 26.24 |  | 7.82 |  | 0.8 | i | 3.19 | i | 1.66 | c,i
61-0203 | 2023-10-28 06:00 | EDT | 0.765 |  | 15.852 |  | 7.27 |  | 86 |  | 40686.4 |  | 26.07 |  | 7.81 |  | 0.76 | i | 3.01 | i | 1.55 | c,i
61-0203 | 2023-10-28 06:15 | EDT | 0.767 |  | 15.844 |  | 7.22 |  | 85.5 |  | 40693 |  | 26.08 |  | 7.81 |  | 0.79 | i | 3.16 | i | 1.69 | c,i
61-0203 | 2023-10-28 06:30 | EDT | 0.769 |  | 15.824 |  | 7.18 |  | 84.9 |  | 40749.8 |  | 26.12 |  | 7.8 |  | 0.79 | i | 3.14 | i | 1.72 | c,i
61-0203 | 2023-10-28 06:45 | EDT | 0.774 |  | 15.863 |  | 7.08 |  | 84 |  | 40956.4 |  | 26.26 |  | 7.8 |  | 0.79 | i | 3.15 | i | 1.87 | c,i
61-0203 | 2023-10-28 07:00 | EDT | 0.78 |  | 15.865 |  | 7.07 |  | 83.9 |  | 41012.9 |  | 26.3 |  | 7.8 |  | 0.81 | i | 3.21 | i | 1.8 | c,i
61-0203 | 2023-10-28 07:15 | EDT | 0.783 |  | 15.848 |  | 7.08 |  | 83.9 |  | 41038.9 |  | 26.32 |  | 7.8 |  | 0.75 | i | 2.99 | i | 1.66 | c,i
61-0203 | 2023-10-28 07:30 | EDT | 0.782 |  | 15.842 |  | 7.05 |  | 83.5 |  | 41061.5 |  | 26.34 |  | 7.8 |  | 0.75 | i | 3 | i | 1.76 | c,i
61-0203 | 2023-10-28 07:45 | EDT | 0.782 |  | 15.819 |  | 7.05 |  | 83.5 |  | 41092.1 |  | 26.36 |  | 7.8 |  | 0.82 | i | 3.27 | i | 1.82 | c,i
61-0203 | 2023-10-28 08:00 | EDT | 0.782 |  | 15.776 |  | 7.08 |  | 83.8 |  | 41129.9 |  | 26.38 |  | 7.8 |  | 0.78 | i | 3.08 | i | 1.88 | c,i
61-0203 | 2023-10-28 08:15 | EDT | 0.783 |  | 15.732 |  | 7.09 |  | 83.8 |  | 41133.2 |  | 26.39 |  | 7.8 |  | 0.83 | i | 3.29 | i | 1.83 | c,i
61-0203 | 2023-10-28 08:30 | EDT | 0.783 |  | 15.755 |  | 7.12 |  | 84.3 |  | 41158.5 |  | 26.4 |  | 7.8 |  | 0.83 | i | 3.32 | i | 1.96 | c,i
61-0203 | 2023-10-28 08:45 | EDT | 0.784 |  | 15.81 |  | 7.09 |  | 84 |  | 41184.2 |  | 26.42 |  | 7.8 |  | 0.79 | i | 3.14 | i | 1.86 | c,i
61-0203 | 2023-10-28 09:00 | EDT | 0.783 |  | 15.834 |  | 7.11 |  | 84.3 |  | 41176.7 |  | 26.42 |  | 7.81 |  | 0.77 | i | 3.07 | i | 1.77 | c,i
61-0203 | 2023-10-28 09:15 | EDT | 0.78 |  | 15.876 |  | 7.16 |  | 84.9 |  | 41093.7 |  | 26.36 |  | 7.81 |  | 0.79 | i | 3.13 | i | 1.82 | c,i
61-0203 | 2023-10-28 09:30 | EDT | 0.779 |  | 15.907 |  | 7.24 |  | 86 |  | 40981.5 |  | 26.28 |  | 7.82 |  | 0.88 | i | 3.5 | i | 2.04 | c,i
61-0203 | 2023-10-28 09:45 | EDT | 0.778 |  | 15.935 |  | 7.34 |  | 87 |  | 40850.9 |  | 26.19 |  | 7.82 |  | 0.88 | i | 3.49 | i | 1.95 | c,i
61-0203 | 2023-10-28 10:00 | EDT | 0.776 |  | 15.972 |  | 7.36 |  | 87.4 |  | 40906.3 |  | 26.23 |  | 7.82 |  | 0.86 | i | 3.42 | i | 1.94 | c,i
61-0203 | 2023-10-28 10:15 | EDT | 0.777 |  | 15.939 |  | 7.35 |  | 87.3 |  | 40977.5 |  | 26.28 |  | 7.83 |  | 0.93 | i | 3.72 | i | 2.1 | c,i
61-0203 | 2023-10-28 10:30 | EDT | 0.778 |  | 16.014 |  | 7.44 |  | 88.3 |  | 40620.7 |  | 26.03 |  | 7.82 |  | 0.98 | i | 3.9 | i | 2.05 | c,i
61-0203 | 2023-10-28 10:45 | EDT | 0.774 |  | 16.086 |  | 7.49 |  | 89 |  | 40525.8 |  | 25.96 |  | 7.83 |  | 0.96 | i | 3.84 | i | 1.95 | c,i
61-0203 | 2023-10-28 11:00 | EDT | 0.779 |  | 16.242 |  | 7.47 |  | 89.1 |  | 40457.6 |  | 25.91 |  | 7.83 |  | 1.03 | i | 4.1 | i | 2.37 | c,i
61-0203 | 2023-10-28 11:15 | EDT | 0.777 |  | 16.21 |  | 7.23 |  | 86.1 |  | 40368.3 |  | 25.85 |  | 7.81 |  | 0.81 | i | 3.22 | i | 1.93 | c,i
61-0203 | 2023-10-28 11:30 | EDT | 0.775 |  | 16.38 |  | 7.23 |  | 86.3 |  | 40146.9 |  | 25.69 |  | 7.8 |  | 0.72 | i | 2.87 | i | 1.62 | c,i
61-0203 | 2023-10-28 11:45 | EDT | 0.772 |  | 16.368 |  | 7.16 |  | 85.6 |  | 40837.3 |  | 26.18 |  | 7.81 |  | 0.71 | i | 2.82 | i | 1.65 | c,i
61-0203 | 2023-10-28 12:00 | EDT | 0.766 |  | 16.297 |  | 6.98 |  | 83.7 |  | 41639.8 |  | 26.75 |  | 7.8 |  | 0.56 | i | 2.23 | i | 1.32 | c,i
61-0203 | 2023-10-28 12:15 | EDT | 0.761 |  | 16.19 |  | 7.04 |  | 84.1 |  | 41341.2 |  | 26.54 |  | 7.81 |  | 0.68 | i | 2.7 | i | 1.57 | c,i
61-0203 | 2023-10-28 12:30 | EDT | 0.758 |  | 16.184 |  | 6.99 |  | 83.6 |  | 41510.9 |  | 26.66 |  | 7.81 |  | 0.65 | i | 2.6 | i | 1.52 | c,i
61-0203 | 2023-10-28 12:45 | EDT | 0.755 |  | 16.417 |  | 7.02 |  | 84.3 |  | 41308.3 |  | 26.52 |  | 7.81 |  | 0.61 | i | 2.44 | i | 1.47 | c,i
61-0203 | 2023-10-28 13:00 | EDT | 0.753 |  | 16.382 |  | 6.95 |  | 83.4 |  | 41328.9 |  | 26.53 |  | 7.8 |  | 0.69 | i | 2.73 | i | 1.69 | c,i
61-0203 | 2023-10-28 13:15 | EDT | 0.752 |  | 16.455 |  | 6.93 |  | 83.3 |  | 41426.1 |  | 26.6 |  | 7.8 |  | 0.62 | i | 2.48 | i | 1.44 | c,i
61-0203 | 2023-10-28 13:30 | EDT | 0.75 |  | 16.457 |  | 6.95 |  | 83.4 |  | 41204.7 |  | 26.44 |  | 7.8 |  | 0.67 | i | 2.68 | i | 1.57 | c,i
61-0203 | 2023-10-28 13:45 | EDT | 0.748 |  | 16.294 |  | 6.94 |  | 83 |  | 41067.9 |  | 26.35 |  | 7.8 |  | 0.72 | i | 2.88 | i | 1.76 | c,i
61-0203 | 2023-10-28 14:00 | EDT | 0.747 |  | 16.239 |  | 6.92 |  | 82.6 |  | 41036.1 |  | 26.32 |  | 7.8 |  | 0.75 | i | 2.97 | i | 1.8 | c,i
61-0203 | 2023-10-28 14:15 | EDT | 0.745 |  | 16.582 |  | 6.99 |  | 84 |  | 40757.8 |  | 26.13 |  | 7.79 |  | 0.65 | i | 2.59 | i | 1.41 | c,i
61-0203 | 2023-10-28 14:30 | EDT | 0.744 |  | 16.425 |  | 6.95 |  | 83.3 |  | 40889.8 |  | 26.22 |  | 7.79 |  | 0.73 | i | 2.9 | i | 1.74 | c,i
61-0203 | 2023-10-28 14:45 | EDT | 0.748 |  | 16.433 |  | 6.98 |  | 83.6 |  | 40675.4 |  | 26.07 |  | 7.8 |  | 0.76 | i | 3.02 | i | 1.82 | c,i
61-0203 | 2023-10-28 15:00 | EDT | 0.748 |  | 16.659 |  | 7.08 |  | 85 |  | 40252.5 |  | 25.77 |  | 7.79 |  | 0.86 | i | 3.41 | i | 2.03 | c,i
61-0203 | 2023-10-28 15:15 | EDT | 0.746 |  | 16.463 |  | 7.03 |  | 84.2 |  | 40420.8 |  | 25.89 |  | 7.79 |  | 1.01 | i | 4.02 | i | 2.45 | c,i
61-0203 | 2023-10-28 15:30 | EDT | 0.744 |  | 16.299 |  | 6.98 |  | 83.4 |  | 40596.1 |  | 26.01 |  | 7.79 |  | 0.93 | i | 3.69 | i | 2.23 | c,i
61-0203 | 2023-10-28 15:45 | EDT | 0.745 |  | 16.16 |  | 6.92 |  | 82.5 |  | 40759.4 |  | 26.13 |  | 7.79 |  | 0.77 | i | 3.07 | i | 1.83 | c,i
61-0203 | 2023-10-28 16:00 | EDT | 0.748 |  | 16.411 |  | 7.05 |  | 84.4 |  | 40599.8 |  | 26.01 |  | 7.79 |  | 0.91 | i | 3.62 | i | 2.1 | c,i
61-0203 | 2023-10-28 16:15 | EDT | 0.746 |  | 16.344 |  | 7.03 |  | 84.1 |  | 40725 |  | 26.1 |  | 7.8 |  | 0.89 | i | 3.55 | i | 2.16 | c,i
61-0203 | 2023-10-28 16:30 | EDT | 0.75 |  | 16.534 |  | 7.07 |  | 84.8 |  | 40679.9 |  | 26.07 |  | 7.79 |  | 0.99 | i | 3.95 | i | 2.2 | c,i
61-0203 | 2023-10-28 16:45 | EDT | 0.749 |  | 16.636 |  | 7.13 |  | 85.7 |  | 40649.6 |  | 26.05 |  | 7.8 |  | 0.91 | i | 3.62 | i | 2.07 | c,i
61-0203 | 2023-10-28 17:00 | EDT | 0.751 |  | 16.808 |  | 7.49 |  | 90.4 |  | 40826.2 |  | 26.18 |  | 7.84 |  | 1.08 | i | 4.31 | i | 2.23 | c,i
61-0203 | 2023-10-28 17:15 | EDT | 0.755 |  | 16.831 |  | 7.32 |  | 88.3 |  | 40619.3 |  | 26.03 |  | 7.82 |  | 1.13 | i | 4.51 | i | 2.28 | c,i
61-0203 | 2023-10-28 17:30 | EDT | 0.757 |  | 17.086 |  | 7.58 |  | 91.9 |  | 40538.5 |  | 25.98 |  | 7.85 |  | 1.31 | i | 5.22 | i | 2.78 | c,i
61-0203 | 2023-10-28 17:45 | EDT | 0.753 |  | 17.109 |  | 7.82 |  | 94.8 |  | 40540.9 |  | 25.98 |  | 7.87 |  | 1.28 | i | 5.1 | i | 2.6 | c,i
61-0203 | 2023-10-28 18:00 | EDT | 0.764 |  | 17.076 |  | 7.79 |  | 94.6 |  | 40851.4 |  | 26.2 |  | 7.87 |  | 1.23 | i | 4.89 | i | 2.25 | c,i
61-0203 | 2023-10-28 18:15 | EDT | 0.773 |  | 16.997 |  | 7.34 |  | 88.9 |  | 40771.7 |  | 26.14 |  | 7.82 |  | 0.93 | i | 3.71 | i | 1.82 | c,i
61-0203 | 2023-10-28 18:30 | EDT | 0.774 |  | 17.047 |  | 7.54 |  | 91.5 |  | 40881.2 |  | 26.22 |  | 7.85 |  | 1.09 | i | 4.36 | i | 2.19 | c,i
61-0203 | 2023-10-28 18:45 | EDT | 0.776 |  | 17.143 |  | 7.6 |  | 92.4 |  | 40719.6 |  | 26.1 |  | 7.86 |  | 1.28 | i | 5.12 | i | 2.47 | c,i
61-0203 | 2023-10-28 19:00 | EDT | 0.78 |  | 17.232 |  | 7.76 |  | 94.3 |  | 40546.8 |  | 25.98 |  | 7.87 |  | 1.37 | i | 5.48 | i | 2.57 | c,i
61-0203 | 2023-10-28 19:15 | EDT | 0.782 |  | 17.16 |  | 7.71 |  | 93.7 |  | 40648.3 |  | 26.05 |  | 7.87 |  | 1.32 | i | 5.27 | i | 2.51 | c,i
61-0203 | 2023-10-28 19:30 | EDT | 0.784 |  | 17.269 |  | 8 |  | 97.3 |  | 40574 |  | 26 |  | 7.89 |  | 1.48 | i | 5.9 | i | 2.76 | c,i
61-0203 | 2023-10-28 19:45 | EDT | 0.787 |  | 17.248 |  | 7.93 |  | 96.5 |  | 40595.3 |  | 26.02 |  | 7.9 |  | 1.61 | i | 6.44 | i | 3.18 | c,i
61-0203 | 2023-10-28 20:00 | EDT | 0.789 |  | 17.179 |  | 7.81 |  | 94.9 |  | 40671.7 |  | 26.07 |  | 7.88 |  | 1.43 | i | 5.71 | i | 2.75 | c,i
61-0203 | 2023-10-28 20:15 | EDT | 0.801 |  | 17.068 |  | 7.62 |  | 92.4 |  | 40707.5 |  | 26.1 |  | 7.86 |  | 1.41 | i | 5.62 | i | 2.77 | c,i
61-0203 | 2023-10-28 20:30 | EDT | 0.801 |  | 17.051 |  | 7.76 |  | 94.1 |  | 40848.1 |  | 26.2 |  | 7.87 |  | 1.39 | i | 5.53 | i | 2.74 | c,i
61-0203 | 2023-10-28 20:45 | EDT | 0.803 |  | 16.842 |  | 7.6 |  | 91.9 |  | 41063.3 |  | 26.35 |  | 7.86 |  | 1.14 | i | 4.53 | i | 2.23 | c,i
61-0203 | 2023-10-28 21:00 | EDT | 0.8 |  | 16.664 |  | 7.4 |  | 89.2 |  | 41268.9 |  | 26.49 |  | 7.84 |  | 1 | i | 3.99 | i | 1.92 | c,i
61-0203 | 2023-10-28 21:15 | EDT | 0.796 |  | 16.547 |  | 7.32 |  | 88.2 |  | 41418 |  | 26.6 |  | 7.83 |  | 0.97 | i | 3.85 | i | 1.82 | c,i
61-0203 | 2023-10-28 21:30 | EDT | 0.798 |  | 16.465 |  | 7.26 |  | 87.4 |  | 41555.1 |  | 26.69 |  | 7.83 |  | 0.9 | i | 3.59 | i | 1.79 | c,i
61-0203 | 2023-10-28 21:45 | EDT | 0.798 |  | 16.31 |  | 7.22 |  | 86.6 |  | 41670.9 |  | 26.77 |  | 7.83 |  | 0.98 | i | 3.91 | i | 2.05 | c,i
61-0203 | 2023-10-28 22:00 | EDT | 0.797 |  | 16.501 |  | 7.41 |  | 88.9 |  | 40944.7 |  | 26.26 |  | 7.83 |  | 1.03 | i | 4.1 | i | 2.06 | c,i
61-0203 | 2023-10-28 22:15 | EDT | 0.798 |  | 16.463 |  | 7.39 |  | 88.7 |  | 41088.3 |  | 26.36 |  | 7.84 |  | 1.05 | i | 4.18 | i | 2.08 | c,i
61-0203 | 2023-10-28 22:30 | EDT | 0.803 |  | 16.554 |  | 7.48 |  | 89.8 |  | 40645.3 |  | 26.05 |  | 7.83 |  | 1.08 | i | 4.32 | i | 2.15 | c,i
61-0203 | 2023-10-28 22:45 | EDT | 0.804 |  | 16.617 |  | 7.46 |  | 89.7 |  | 40667.9 |  | 26.06 |  | 7.83 |  | 1.05 | i | 4.2 | i | 2.07 | c,i
61-0203 | 2023-10-28 23:00 | EDT | 0.807 |  | 16.572 |  | 7.35 |  | 88.3 |  | 40611.5 |  | 26.02 |  | 7.82 |  | 1.06 | i | 4.24 | i | 2.07 | c,i
61-0203 | 2023-10-28 23:15 | EDT | 0.808 |  | 16.483 |  | 7.27 |  | 87.2 |  | 40887.9 |  | 26.22 |  | 7.81 |  | 1.02 | i | 4.05 | i | 2.1 | c,i
61-0203 | 2023-10-28 23:30 | EDT | 0.808 |  | 16.225 |  | 6.96 |  | 83.1 |  | 40993.7 |  | 26.29 |  | 7.79 |  | 0.79 | i | 3.12 | i | 1.69 | c,i
61-0203 | 2023-10-28 23:45 | EDT | 0.807 |  | 16.181 |  | 6.88 |  | 82.3 |  | 41485.3 |  | 26.64 |  | 7.79 |  | 0.79 | i | 3.14 | i | 1.63 | c,i
61-0203 | 2023-10-29 | EDT | 0.803 |  | 16.216 |  | 6.93 |  | 82.9 |  | 41702.2 |  | 26.8 |  | 7.8 |  | 0.85 | i | 3.4 | i | 1.92 | c,i
61-0203 | 2023-10-29 00:15 | EDT | 0.803 |  | 16.193 |  | 6.88 |  | 82.4 |  | 41777.9 |  | 26.85 |  | 7.8 |  | 0.84 | i | 3.33 | i | 1.85 | c,i
61-0203 | 2023-10-29 00:30 | EDT | 0.804 |  | 16.201 |  | 6.89 |  | 82.5 |  | 41726.9 |  | 26.81 |  | 7.8 |  | 0.89 | i | 3.54 | i | 2.08 | c,i
61-0203 | 2023-10-29 00:45 | EDT | 0.805 |  | 16.196 |  | 6.94 |  | 83 |  | 41489.6 |  | 26.64 |  | 7.8 |  | 0.87 | i | 3.46 | i | 2 | c,i
61-0203 | 2023-10-29 01:00 | EDT | 0.8 |  | 16.192 |  | 6.93 |  | 82.9 |  | 41362.6 |  | 26.55 |  | 7.79 |  | 0.86 | i | 3.43 | i | 1.92 | c,i
61-0203 | 2023-10-29 01:15 | EDT | 0.801 |  | 16.17 |  | 6.91 |  | 82.5 |  | 41290.2 |  | 26.5 |  | 7.79 |  | 1.01 | i | 4.01 | i | 2.73 | c,i
61-0203 | 2023-10-29 01:30 | EDT | 0.802 |  | 16.167 |  | 6.83 |  | 81.5 |  | 41118.5 |  | 26.38 |  | 7.78 |  | 0.8 | i | 3.18 | i | 1.92 | c,i
61-0203 | 2023-10-29 01:45 | EDT | 0.802 |  | 16.19 |  | 6.78 |  | 81 |  | 41033.9 |  | 26.32 |  | 7.78 |  | 1.01 | i | 4.02 | i | 2.29 | c,i
61-0203 | 2023-10-29 02:00 | EDT | 0.803 |  | 16.179 |  | 6.77 |  | 80.7 |  | 40869.9 |  | 26.2 |  | 7.77 |  | 0.74 | i | 2.95 | i | 1.84 | c,i
61-0203 | 2023-10-29 02:15 | EDT | 0.804 |  | 16.147 |  | 6.78 |  | 80.7 |  | 40659.7 |  | 26.05 |  | 7.77 |  | 0.81 | i | 3.22 | i | 1.79 | c,i
61-0203 | 2023-10-29 02:30 | EDT | 0.805 |  | 16.18 |  | 6.75 |  | 80.3 |  | 40580.7 |  | 26 |  | 7.76 |  | 0.77 | i | 3.07 | i | 1.69 | c,i
61-0203 | 2023-10-29 02:45 | EDT | 0.805 |  | 16.218 |  | 6.77 |  | 80.7 |  | 40685.4 |  | 26.07 |  | 7.77 |  | 0.8 | i | 3.18 | i | 1.78 | c,i
61-0203 | 2023-10-29 03:00 | EDT | 0.807 |  | 16.22 |  | 6.77 |  | 80.6 |  | 40369.3 |  | 25.85 |  | 7.77 |  | 0.76 | i | 3.02 | i | 1.65 | c,i
61-0203 | 2023-10-29 03:15 | EDT | 0.809 |  | 16.221 |  | 6.79 |  | 80.8 |  | 40054.1 |  | 25.63 |  | 7.76 |  | 0.75 | i | 3 | i | 1.69 | c,i
61-0203 | 2023-10-29 03:30 | EDT | 0.807 |  | 16.212 |  | 6.8 |  | 80.8 |  | 39888.2 |  | 25.51 |  | 7.76 |  | 0.77 | i | 3.08 | i | 1.8 | c,i
61-0203 | 2023-10-29 03:45 | EDT | 0.811 |  | 16.084 |  | 6.86 |  | 81.2 |  | 39741.2 |  | 25.4 |  | 7.76 |  | 0.72 | i | 2.87 | i | 1.57 | c,i
61-0203 | 2023-10-29 04:00 | EDT | 0.816 |  | 16.244 |  | 6.83 |  | 81.3 |  | 40348.2 |  | 25.83 |  | 7.77 |  | 0.89 | i | 3.54 | i | 2 | c,i
61-0203 | 2023-10-29 04:15 | EDT | 0.819 |  | 16.219 |  | 6.82 |  | 81.2 |  | 40244.4 |  | 25.76 |  | 7.77 |  | 0.85 | i | 3.38 | i | 1.99 | c,i
61-0203 | 2023-10-29 04:30 | EDT | 0.821 |  | 16.21 |  | 6.83 |  | 81.1 |  | 40038.1 |  | 25.62 |  | 7.74 |  | 0.92 | i | 3.65 | i | 2.04 | c,i
61-0203 | 2023-10-29 04:45 | EDT | 0.821 |  | 16.216 |  | 6.72 |  | 80.2 |  | 40970.9 |  | 26.28 |  | 7.77 |  | 1.03 | i | 4.11 | i | 2.61 | c,i
61-0203 | 2023-10-29 05:00 | EDT | 0.822 |  | 16.186 |  | 6.85 |  | 81.6 |  | 40768.1 |  | 26.13 |  | 7.77 |  | 1.07 | i | 4.27 | i | 2.7 | c,i
61-0203 | 2023-10-29 05:15 | EDT | 0.824 |  | 16.174 |  | 6.82 |  | 81.3 |  | 40782.9 |  | 26.14 |  | 7.77 |  | 0.92 | i | 3.68 | i | 2.12 | c,i
61-0203 | 2023-10-29 05:30 | EDT | 0.833 |  | 16.121 |  | 6.92 |  | 82.5 |  | 40890.5 |  | 26.22 |  | 7.78 |  | 0.89 | i | 3.54 | i | 1.98 | c,i
61-0203 | 2023-10-29 05:45 | EDT | 0.828 |  | 16.101 |  | 6.98 |  | 83.2 |  | 40964.5 |  | 26.27 |  | 7.79 |  | 0.87 | i | 3.48 | i | 1.96 | c,i
61-0203 | 2023-10-29 06:00 | EDT | 0.831 |  | 16.051 |  | 7 |  | 83.2 |  | 40957.2 |  | 26.26 |  | 7.79 |  | 0.94 | i | 3.73 | i | 2.08 | c,i
61-0203 | 2023-10-29 06:15 | EDT | 0.831 |  | 16.035 |  | 7 |  | 83.3 |  | 41038.8 |  | 26.32 |  | 7.79 |  | 0.92 | i | 3.68 | i | 2.1 | c,i
61-0203 | 2023-10-29 06:30 | EDT | 0.835 |  | 16.131 |  | 6.99 |  | 83.5 |  | 41376.1 |  | 26.56 |  | 7.8 |  | 1.04 | i | 4.13 | i | 2.4 | c,i
61-0203 | 2023-10-29 06:45 | EDT | 0.835 |  | 16.15 |  | 6.85 |  | 82.2 |  | 42260.7 |  | 27.19 |  | 7.8 |  | 1.12 | i | 4.48 | i | 2.66 | c,i
61-0203 | 2023-10-29 07:00 | EDT | 0.84 |  | 16.159 |  | 6.8 |  | 81.6 |  | 42596.5 |  | 27.43 |  | 7.81 |  | 1.12 | i | 4.46 | i | 2.71 | c,i
61-0203 | 2023-10-29 07:15 | EDT | 0.833 |  | 16.128 |  | 6.83 |  | 81.9 |  | 42413.2 |  | 27.3 |  | 7.81 |  | 1.06 | i | 4.21 | i | 2.47 | c,i
61-0203 | 2023-10-29 07:30 | EDT | 0.839 |  | 16.075 |  | 6.9 |  | 82.5 |  | 41995 |  | 27 |  | 7.8 |  | 0.94 | i | 3.75 | i | 2.22 | c,i
61-0203 | 2023-10-29 07:45 | EDT | 0.842 |  | 16.091 |  | 6.87 |  | 82.2 |  | 42017.8 |  | 27.02 |  | 7.8 |  | 0.98 | i | 3.9 | i | 2.31 | c,i
61-0203 | 2023-10-29 08:00 | EDT | 0.854 |  | 15.963 |  | 6.94 |  | 82.7 |  | 41682.1 |  | 26.78 |  | 7.8 |  | 0.92 | i | 3.66 | i | 2.22 | c,i
61-0203 | 2023-10-29 08:15 | EDT | 0.851 |  | 15.893 |  | 6.99 |  | 83.1 |  | 41597.5 |  | 26.72 |  | 7.8 |  | 0.99 | i | 3.94 | i | 2.24 | c,i
61-0203 | 2023-10-29 08:30 | EDT | 0.847 |  | 15.954 |  | 6.89 |  | 82.1 |  | 41734.1 |  | 26.82 |  | 7.79 |  | 0.94 | i | 3.73 | i | 2.16 | c,i
61-0203 | 2023-10-29 08:45 | EDT | 0.852 |  | 15.834 |  | 7.05 |  | 83.8 |  | 41617.5 |  | 26.73 |  | 7.8 |  | 1.21 | i | 4.82 | i | 2.71 | c,i
61-0203 | 2023-10-29 09:00 | EDT | 0.854 |  | 15.887 |  | 7.03 |  | 83.6 |  | 41719.8 |  | 26.81 |  | 7.8 |  | 1.01 | i | 4.03 | i | 2.27 | c,i
61-0203 | 2023-10-29 09:15 | EDT | 0.853 |  | 15.851 |  | 7.07 |  | 84 |  | 41617.9 |  | 26.73 |  | 7.81 |  | 1 | i | 3.98 | i | 2.27 | c,i
61-0203 | 2023-10-29 09:30 | EDT | 0.854 |  | 15.947 |  | 7.04 |  | 83.9 |  | 41937.6 |  | 26.96 |  | 7.81 |  | 0.94 | i | 3.76 | i | 2.31 | c,i
61-0203 | 2023-10-29 09:45 | EDT | 0.846 |  | 15.981 |  | 7.04 |  | 84 |  | 42075.3 |  | 27.06 |  | 7.81 |  | 0.98 | i | 3.89 | i | 2.34 | c,i
61-0203 | 2023-10-29 10:00 | EDT | 0.847 |  | 15.953 |  | 7.08 |  | 84.4 |  | 42087.1 |  | 27.07 |  | 7.81 |  | 0.98 | i | 3.9 | i | 2.32 | c,i
61-0203 | 2023-10-29 10:15 | EDT | 0.842 |  | 15.851 |  | 7.05 |  | 83.7 |  | 41456 |  | 26.62 |  | 7.8 |  | 0.95 | i | 3.79 | i | 2.21 | c,i
61-0203 | 2023-10-29 10:30 | EDT | 0.848 |  | 15.771 |  | 7.12 |  | 84.1 |  | 40414.1 |  | 25.88 |  | 7.79 |  | 1.04 | i | 4.15 | i | 2.28 | c,i
61-0203 | 2023-10-29 10:45 | EDT | 0.847 |  | 15.849 |  | 7.06 |  | 83.5 |  | 40285.5 |  | 25.79 |  | 7.78 |  | 0.93 | i | 3.69 | i | 2.07 | c,i
61-0203 | 2023-10-29 11:00 | EDT | 0.859 |  | 15.903 |  | 7 |  | 82.9 |  | 40791.9 |  | 26.15 |  | 7.78 |  | 0.84 | i | 3.36 | i | 1.88 | c,i
61-0203 | 2023-10-29 11:15 | EDT | 0.86 |  | 15.9 |  | 7 |  | 83.1 |  | 40923.3 |  | 26.24 |  | 7.79 |  | 0.87 | i | 3.48 | i | 1.97 | c,i
61-0203 | 2023-10-29 11:30 | EDT | 0.864 |  | 15.916 |  | 6.94 |  | 82.5 |  | 41250.5 |  | 26.47 |  | 7.79 |  | 0.94 | i | 3.74 | i | 2.16 | c,i
61-0203 | 2023-10-29 11:45 | EDT | 0.869 |  | 15.968 |  | 6.84 |  | 81.6 |  | 41788.3 |  | 26.85 |  | 7.79 |  | 0.76 | i | 3.04 | i | 1.8 | c,i
61-0203 | 2023-10-29 12:00 | EDT | 0.867 |  | 15.928 |  | 6.87 |  | 81.9 |  | 42149.8 |  | 27.11 |  | 7.8 |  | 0.76 | i | 3.01 | i | 1.8 | c,i
61-0203 | 2023-10-29 12:15 | EDT | 0.854 |  | 15.965 |  | 6.82 |  | 81.5 |  | 42505.4 |  | 27.37 |  | 7.81 |  | 0.66 | i | 2.61 | i | 1.61 | c,i
61-0203 | 2023-10-29 12:30 | EDT | 0.847 |  | 15.986 |  | 6.83 |  | 81.7 |  | 42689.6 |  | 27.5 |  | 7.81 |  | 0.63 | i | 2.52 | i | 1.56 | c,i
61-0203 | 2023-10-29 12:45 | EDT | 0.843 |  | 15.991 |  | 6.84 |  | 81.9 |  | 42647.2 |  | 27.47 |  | 7.81 |  | 0.64 | i | 2.53 | i | 1.51 | c,i
61-0203 | 2023-10-29 13:00 | EDT | 0.834 |  | 15.908 |  | 6.88 |  | 82.1 |  | 42188.3 |  | 27.14 |  | 7.8 |  | 0.81 | i | 3.21 | i | 2.05 | c,i
61-0203 | 2023-10-29 13:15 | EDT | 0.833 |  | 15.967 |  | 6.83 |  | 81.5 |  | 42036.1 |  | 27.03 |  | 7.8 |  | 0.72 | i | 2.85 | i | 1.77 | c,i
61-0203 | 2023-10-29 13:30 | EDT | 0.828 |  | 15.952 |  | 6.85 |  | 81.6 |  | 41753.3 |  | 26.83 |  | 7.79 |  | 0.74 | i | 2.96 | i | 1.74 | c,i
61-0203 | 2023-10-29 13:45 | EDT | 0.834 |  | 15.929 |  | 6.9 |  | 82 |  | 41441.2 |  | 26.61 |  | 7.79 |  | 0.85 | i | 3.38 | i | 2.22 | c,i
61-0203 | 2023-10-29 14:00 | EDT | 0.82 |  | 15.907 |  | 6.93 |  | 82.3 |  | 41153 |  | 26.4 |  | 7.79 |  | 0.83 | i | 3.29 | i | 1.99 | c,i
61-0203 | 2023-10-29 14:15 | EDT | 0.82 |  | 15.899 |  | 6.95 |  | 82.4 |  | 41032.5 |  | 26.32 |  | 7.79 |  | 0.88 | i | 3.52 | i | 2.04 | c,i
61-0203 | 2023-10-29 14:30 | EDT | 0.826 |  | 15.941 |  | 6.89 |  | 81.9 |  | 41060.2 |  | 26.34 |  | 7.79 |  | 0.77 | i | 3.06 | i | 1.73 | c,i
61-0203 | 2023-10-29 14:45 | EDT | 0.818 |  | 15.945 |  | 6.88 |  | 81.6 |  | 40733.3 |  | 26.1 |  | 7.78 |  | 0.72 | i | 2.86 | i | 1.7 | c,i
61-0203 | 2023-10-29 15:00 | EDT | 0.817 |  | 15.952 |  | 6.88 |  | 81.5 |  | 40560.7 |  | 25.98 |  | 7.78 |  | 0.66 | i | 2.62 | i | 1.5 | c,i
61-0203 | 2023-10-29 15:15 | EDT | 0.816 |  | 15.922 |  | 6.9 |  | 81.8 |  | 40635 |  | 26.04 |  | 7.78 |  | 0.68 | i | 2.7 | i | 1.49 | c,i
61-0203 | 2023-10-29 15:30 | EDT | 0.816 |  | 15.903 |  | 6.91 |  | 81.9 |  | 40848.8 |  | 26.19 |  | 7.78 |  | 0.65 | i | 2.57 | i | 1.48 | c,i
61-0203 | 2023-10-29 15:45 | EDT | 0.816 |  | 15.968 |  | 6.81 |  | 81 |  | 41478.1 |  | 26.63 |  | 7.79 |  | 0.57 | i | 2.26 | i | 1.21 | c,i
61-0203 | 2023-10-29 16:00 | EDT | 0.819 |  | 15.945 |  | 6.82 |  | 81.1 |  | 41428.2 |  | 26.6 |  | 7.79 |  | 0.58 | i | 2.31 | i | 1.2 | c,i
61-0203 | 2023-10-29 16:15 | EDT | 0.821 |  | 15.921 |  | 6.83 |  | 81.2 |  | 41400.6 |  | 26.58 |  | 7.79 |  | 0.61 | i | 2.41 | i | 1.21 | c,i
61-0203 | 2023-10-29 16:30 | EDT | 0.811 |  | 15.892 |  | 6.87 |  | 81.6 |  | 41486.1 |  | 26.64 |  | 7.79 |  | 0.55 | i | 2.2 | i | 1.13 | c,i
61-0203 | 2023-10-29 16:45 | EDT | 0.808 |  | 15.852 |  | 6.9 |  | 81.9 |  | 41411.2 |  | 26.59 |  | 7.79 |  | 0.57 | i | 2.26 | i | 1.09 | c,i
61-0203 | 2023-10-29 17:00 | EDT | 0.813 |  | 15.827 |  | 6.91 |  | 81.9 |  | 41008.3 |  | 26.3 |  | 7.79 |  | 0.57 | i | 2.28 | i | 1.12 | c,i
61-0203 | 2023-10-29 17:15 | EDT | 0.815 |  | 15.826 |  | 6.92 |  | 81.9 |  | 40697.3 |  | 26.08 |  | 7.78 |  | 0.59 | i | 2.34 | i | 1.22 | c,i
61-0203 | 2023-10-29 17:30 | EDT | 0.816 |  | 15.819 |  | 6.91 |  | 81.8 |  | 40870.7 |  | 26.2 |  | 7.78 |  | 0.66 | i | 2.62 | i | 1.38 | c,i
61-0203 | 2023-10-29 17:45 | EDT | 0.818 |  | 15.797 |  | 6.94 |  | 81.9 |  | 40504.3 |  | 25.94 |  | 7.78 |  | 0.63 | i | 2.52 | i | 1.28 | c,i
61-0203 | 2023-10-29 18:00 | EDT | 0.818 |  | 15.808 |  | 6.87 |  | 81.3 |  | 40791.4 |  | 26.14 |  | 7.78 |  | 0.73 | i | 2.89 | i | 1.58 | c,i
61-0203 | 2023-10-29 18:15 | EDT | 0.818 |  | 15.779 |  | 6.88 |  | 81.3 |  | 40575.1 |  | 25.99 |  | 7.77 |  | 0.81 | i | 3.22 | i | 1.7 | c,i
61-0203 | 2023-10-29 18:30 | EDT | 0.821 |  | 15.714 |  | 6.85 |  | 80.7 |  | 40139.5 |  | 25.68 |  | 7.76 |  | 0.68 | i | 2.72 | i | 1.4 | c,i
61-0203 | 2023-10-29 18:45 | EDT | 0.819 |  | 15.802 |  | 6.86 |  | 81.3 |  | 41089 |  | 26.36 |  | 7.78 |  | 0.71 | i | 2.81 | i | 1.57 | c,i
61-0203 | 2023-10-29 19:00 | EDT | 0.823 |  | 15.755 |  | 6.88 |  | 81.3 |  | 40746.8 |  | 26.11 |  | 7.78 |  | 0.7 | i | 2.77 | i | 1.46 | c,i
61-0203 | 2023-10-29 19:15 | EDT | 0.823 |  | 15.633 |  | 6.91 |  | 81.3 |  | 40265.4 |  | 25.77 |  | 7.77 |  | 0.69 | i | 2.73 | i | 1.48 | c,i
61-0203 | 2023-10-29 19:30 | EDT | 0.824 |  | 15.702 |  | 6.89 |  | 81.4 |  | 40827.6 |  | 26.17 |  | 7.78 |  | 0.69 | i | 2.76 | i | 1.47 | c,i
61-0203 | 2023-10-29 19:45 | EDT | 0.825 |  | 15.73 |  | 6.91 |  | 81.9 |  | 41362.8 |  | 26.55 |  | 7.79 |  | 0.68 | i | 2.69 | i | 1.51 | c,i
61-0203 | 2023-10-29 20:00 | EDT | 0.825 |  | 15.735 |  | 6.92 |  | 82 |  | 41545.6 |  | 26.68 |  | 7.79 |  | 0.71 | i | 2.84 | i | 1.48 | c,i
61-0203 | 2023-10-29 20:15 | EDT | 0.83 |  | 15.752 |  | 6.88 |  | 81.7 |  | 41793.2 |  | 26.86 |  | 7.79 |  | 0.75 | i | 2.97 | i | 1.58 | c,i
61-0203 | 2023-10-29 20:30 | EDT | 0.827 |  | 15.808 |  | 6.9 |  | 82.1 |  | 42173.6 |  | 27.13 |  | 7.8 |  | 0.8 | i | 3.2 | i | 1.89 | c,i
61-0203 | 2023-10-29 20:45 | EDT | 0.827 |  | 15.712 |  | 6.95 |  | 82.5 |  | 41916.5 |  | 26.94 |  | 7.8 |  | 0.74 | i | 2.93 | i | 1.57 | c,i
61-0203 | 2023-10-29 21:00 | EDT | 0.826 |  | 15.636 |  | 7.02 |  | 83.1 |  | 41637.7 |  | 26.74 |  | 7.8 |  | 0.74 | i | 2.92 | i | 1.58 | c,i
61-0203 | 2023-10-29 21:15 | EDT | 0.825 |  | 15.654 |  | 7.01 |  | 83 |  | 41604.8 |  | 26.72 |  | 7.8 |  | 0.73 | i | 2.89 | i | 1.53 | c,i
61-0203 | 2023-10-29 21:30 | EDT | 0.824 |  | 15.663 |  | 7.04 |  | 83.5 |  | 41900.6 |  | 26.93 |  | 7.81 |  | 0.75 | i | 2.97 | i | 1.72 | c,i
61-0203 | 2023-10-29 21:45 | EDT | 0.826 |  | 15.683 |  | 7.04 |  | 83.5 |  | 42029.5 |  | 27.02 |  | 7.81 |  | 0.87 | i | 3.48 | i | 1.91 | c,i
61-0203 | 2023-10-29 22:00 | EDT | 0.819 |  | 15.498 |  | 7.19 |  | 84.9 |  | 41618.9 |  | 26.73 |  | 7.81 |  | 0.87 | i | 3.45 | i | 1.9 | c,i
61-0203 | 2023-10-29 22:15 | EDT | 0.821 |  | 15.618 |  | 7.09 |  | 83.9 |  | 41827.5 |  | 26.88 |  | 7.81 |  | 0.85 | i | 3.39 | i | 2.14 | c,i
61-0203 | 2023-10-29 22:30 | EDT | 0.818 |  | 15.595 |  | 7.07 |  | 83.8 |  | 42081.5 |  | 27.06 |  | 7.81 |  | 0.91 | i | 3.63 | i | 2.36 | c,i
61-0203 | 2023-10-29 22:45 | EDT | 0.817 |  | 15.434 |  | 7.13 |  | 83.6 |  | 40577 |  | 25.99 |  | 7.79 |  | 0.75 | i | 2.98 | i | 1.59 | c,i
61-0203 | 2023-10-29 23:00 | EDT | 0.819 |  | 15.508 |  | 7.08 |  | 83.2 |  | 40522.8 |  | 25.95 |  | 7.78 |  | 0.74 | i | 2.95 | i | 1.62 | c,i
61-0203 | 2023-10-29 23:15 | EDT | 0.813 |  | 15.598 |  | 7.03 |  | 82.9 |  | 40970.9 |  | 26.27 |  | 7.79 |  | 0.73 | i | 2.9 | i | 1.72 | c,i
61-0203 | 2023-10-29 23:30 | EDT | 0.812 |  | 15.655 |  | 6.94 |  | 82.2 |  | 41493.8 |  | 26.64 |  | 7.8 |  | 0.78 | i | 3.12 | i | 1.88 | c,i
61-0203 | 2023-10-29 23:45 | EDT | 0.813 |  | 15.717 |  | 6.87 |  | 81.5 |  | 41774.5 |  | 26.84 |  | 7.8 |  | 0.69 | i | 2.76 | i | 1.68 | c,i
61-0203 | 2023-10-30 | EDT | 0.811 |  | 15.818 |  | 6.79 |  | 80.9 |  | 42340 |  | 27.25 |  | 7.8 |  | 0.66 | i | 2.62 | i | 1.62 | c,i
61-0203 | 2023-10-30 00:15 | EDT | 0.807 |  | 15.884 |  | 6.76 |  | 80.9 |  | 42912 |  | 27.66 |  | 7.81 |  | 0.69 | i | 2.75 | i | 1.63 | c,i
61-0203 | 2023-10-30 00:30 | EDT | 0.801 |  | 15.91 |  | 6.76 |  | 81 |  | 43206.1 |  | 27.87 |  | 7.82 |  | 0.63 | i | 2.49 | i | 1.58 | c,i
61-0203 | 2023-10-30 00:45 | EDT | 0.798 |  | 15.9 |  | 6.78 |  | 81.2 |  | 43221.6 |  | 27.88 |  | 7.82 |  | 0.62 | i | 2.46 | i | 1.53 | c,i
61-0203 | 2023-10-30 01:00 | EDT | 0.797 |  | 15.898 |  | 6.79 |  | 81.3 |  | 43167.7 |  | 27.84 |  | 7.82 |  | 0.6 | i | 2.38 | i | 1.43 | c,i
61-0203 | 2023-10-30 01:15 | EDT | 0.792 |  | 15.871 |  | 6.82 |  | 81.6 |  | 42972.7 |  | 27.7 |  | 7.82 |  | 0.66 | i | 2.61 | i | 1.48 | c,i
61-0203 | 2023-10-30 01:30 | EDT | 0.793 |  | 15.825 |  | 6.83 |  | 81.5 |  | 42592.3 |  | 27.43 |  | 7.81 |  | 0.6 | i | 2.39 | i | 1.46 | c,i
61-0203 | 2023-10-30 01:45 | EDT | 0.786 |  | 15.814 |  | 6.83 |  | 81.4 |  | 42468.9 |  | 27.34 |  | 7.81 |  | 0.58 | i | 2.29 | i | 1.42 | c,i
61-0203 | 2023-10-30 02:00 | EDT | 0.787 |  | 15.777 |  | 6.84 |  | 81.4 |  | 42302.6 |  | 27.22 |  | 7.81 |  | 0.62 | i | 2.47 | i | 1.5 | c,i
61-0203 | 2023-10-30 02:15 | EDT | 0.78 |  | 15.776 |  | 6.82 |  | 81.2 |  | 42210.7 |  | 27.15 |  | 7.8 |  | 0.61 | i | 2.41 | i | 1.59 | c,i
61-0203 | 2023-10-30 02:30 | EDT | 0.781 |  | 15.768 |  | 6.82 |  | 81.1 |  | 42130.4 |  | 27.1 |  | 7.8 |  | 0.54 | i | 2.14 | i | 1.31 | c,i
61-0203 | 2023-10-30 02:45 | EDT | 0.78 |  | 15.75 |  | 6.82 |  | 81 |  | 41995.6 |  | 27 |  | 7.8 |  | 0.57 | i | 2.25 | i | 1.34 | c,i
61-0203 | 2023-10-30 03:00 | EDT | 0.777 |  | 15.723 |  | 6.83 |  | 80.8 |  | 41263.6 |  | 26.48 |  | 7.79 |  | 0.58 | i | 2.32 | i | 1.26 | c,i
61-0203 | 2023-10-30 03:15 | EDT | 0.77 |  | 15.746 |  | 6.83 |  | 80.9 |  | 41232.7 |  | 26.46 |  | 7.79 |  | 0.59 | i | 2.33 | i | 1.27 | c,i
61-0203 | 2023-10-30 03:30 | EDT | 0.768 |  | 15.729 |  | 6.84 |  | 80.9 |  | 40987.8 |  | 26.28 |  | 7.79 |  | 0.59 | i | 2.35 | i | 1.33 | c,i
61-0203 | 2023-10-30 03:45 | EDT | 0.767 |  | 15.733 |  | 6.83 |  | 80.8 |  | 41225.7 |  | 26.45 |  | 7.79 |  | 0.6 | i | 2.39 | i | 1.42 | c,i
61-0203 | 2023-10-30 04:00 | EDT | 0.761 |  | 15.749 |  | 6.81 |  | 80.7 |  | 41579.2 |  | 26.7 |  | 7.79 |  | 0.62 | i | 2.45 | i | 1.43 | c,i
61-0203 | 2023-10-30 04:15 | EDT | 0.757 |  | 15.732 |  | 6.81 |  | 80.9 |  | 41815.8 |  | 26.87 |  | 7.8 |  | 0.64 | i | 2.53 | i | 1.49 | c,i
61-0203 | 2023-10-30 04:30 | EDT | 0.759 |  | 15.707 |  | 6.82 |  | 80.8 |  | 41602.5 |  | 26.72 |  | 7.79 |  | 0.59 | i | 2.32 | i | 1.38 | c,i
61-0203 | 2023-10-30 04:45 | EDT | 0.755 |  | 15.691 |  | 6.83 |  | 80.8 |  | 41497.8 |  | 26.64 |  | 7.79 |  | 0.56 | i | 2.24 | i | 1.32 | c,i
61-0203 | 2023-10-30 05:00 | EDT | 0.753 |  | 15.683 |  | 6.83 |  | 80.8 |  | 41562.9 |  | 26.69 |  | 7.79 |  | 0.59 | i | 2.34 | i | 1.37 | c,i
61-0203 | 2023-10-30 05:15 | EDT | 0.75 |  | 15.661 |  | 6.83 |  | 80.9 |  | 41675.5 |  | 26.77 |  | 7.79 |  | 0.62 | i | 2.45 | i | 1.48 | c,i
61-0203 | 2023-10-30 05:30 | EDT | 0.748 |  | 15.642 |  | 6.83 |  | 80.9 |  | 41850.4 |  | 26.89 |  | 7.79 |  | 0.66 | i | 2.63 | i | 1.51 | c,i
61-0203 | 2023-10-30 05:45 | EDT | 0.746 |  | 15.597 |  | 6.83 |  | 80.9 |  | 41905.5 |  | 26.93 |  | 7.79 |  | 0.71 | i | 2.84 | i | 1.61 | c,i
61-0203 | 2023-10-30 06:00 | EDT | 0.742 |  | 15.583 |  | 6.85 |  | 81.1 |  | 41897.5 |  | 26.93 |  | 7.79 |  | 0.71 | i | 2.81 | i | 1.6 | c,i
61-0203 | 2023-10-30 06:15 | EDT | 0.737 |  | 15.578 |  | 6.86 |  | 81.2 |  | 41899.2 |  | 26.93 |  | 7.8 |  | 0.72 | i | 2.85 | i | 1.62 | c,i
61-0203 | 2023-10-30 06:30 | EDT | 0.732 |  | 15.579 |  | 6.81 |  | 80.6 |  | 41905.7 |  | 26.93 |  | 7.79 |  | 0.72 | i | 2.86 | i | 1.74 | c,i
61-0203 | 2023-10-30 06:45 | EDT | 0.731 |  | 15.555 |  | 6.86 |  | 81.1 |  | 41769 |  | 26.84 |  | 7.79 |  | 0.66 | i | 2.61 | i | 1.62 | c,i
61-0203 | 2023-10-30 07:00 | EDT | 0.731 |  | 15.555 |  | 6.9 |  | 81.6 |  | 41825.5 |  | 26.88 |  | 7.8 |  | 0.73 | i | 2.9 | i | 1.72 | c,i
61-0203 | 2023-10-30 07:15 | EDT | 0.734 |  | 15.531 |  | 6.92 |  | 81.8 |  | 41952.7 |  | 26.97 |  | 7.8 |  | 0.8 | i | 3.19 | i | 1.88 | c,i
61-0203 | 2023-10-30 07:30 | EDT | 0.73 |  | 15.538 |  | 6.93 |  | 81.9 |  | 42017.9 |  | 27.01 |  | 7.8 |  | 0.95 | i | 3.79 | i | 2.4 | c,i
61-0203 | 2023-10-30 07:45 | EDT | 0.735 |  | 15.516 |  | 6.93 |  | 82 |  | 42085.6 |  | 27.06 |  | 7.8 |  | 0.89 | i | 3.53 | i | 2.25 | c,i
61-0203 | 2023-10-30 08:00 | EDT | 0.735 |  | 15.508 |  | 6.94 |  | 82.1 |  | 42083.7 |  | 27.06 |  | 7.8 |  | 0.76 | i | 3.03 | i | 1.97 | c,i
61-0203 | 2023-10-30 08:15 | EDT | 0.737 |  | 15.491 |  | 6.93 |  | 82 |  | 42138 |  | 27.1 |  | 7.8 |  | 0.92 | i | 3.66 | i | 2.13 | c,i
61-0203 | 2023-10-30 08:30 | EDT | 0.735 |  | 15.455 |  | 6.93 |  | 81.9 |  | 42190.3 |  | 27.13 |  | 7.8 |  | 0.83 | i | 3.31 | i | 1.96 | c,i
61-0203 | 2023-10-30 08:45 | EDT | 0.729 |  | 15.465 |  | 6.94 |  | 82.1 |  | 42360.2 |  | 27.26 |  | 7.8 |  | 0.79 | i | 3.15 | i | 1.82 | c,i
61-0203 | 2023-10-30 09:00 | EDT | 0.731 |  | 15.277 |  | 7.12 |  | 83.7 |  | 41752.2 |  | 26.82 |  | 7.81 |  | 0.77 | i | 3.08 | i | 1.74 | c,i
61-0203 | 2023-10-30 09:15 | EDT | 0.724 |  | 15.227 |  | 7.18 |  | 84.3 |  | 41861.4 |  | 26.9 |  | 7.81 |  | 0.83 | i | 3.3 | i | 1.93 | c,i
61-0203 | 2023-10-30 09:30 | EDT | 0.724 |  | 15.286 |  | 7.18 |  | 84.5 |  | 41997 |  | 26.99 |  | 7.82 |  | 0.89 | i | 3.54 | i | 1.97 | c,i
61-0203 | 2023-10-30 09:45 | EDT | 0.721 |  | 15.326 |  | 7.17 |  | 84.5 |  | 42056.8 |  | 27.04 |  | 7.82 |  | 0.87 | i | 3.48 | i | 1.91 | c,i
61-0203 | 2023-10-30 10:00 | EDT | 0.718 |  | 15.341 |  | 7.17 |  | 84.4 |  | 41938.6 |  | 26.95 |  | 7.82 |  | 0.84 | i | 3.33 | i | 1.88 | c,i
61-0203 | 2023-10-30 10:15 | EDT | 0.714 |  | 15.412 |  | 7.11 |  | 84 |  | 42165.8 |  | 27.12 |  | 7.82 |  | 0.79 | i | 3.14 | i | 1.71 | c,i
61-0203 | 2023-10-30 10:30 | EDT | 0.708 |  | 15.738 |  | 7.01 |  | 83.7 |  | 43200.3 |  | 27.86 |  | 7.83 |  | 0.75 | i | 2.99 | i | 1.97 | c,i
61-0203 | 2023-10-30 10:45 | EDT | 0.702 |  | 15.445 |  | 7.14 |  | 84.3 |  | 42166.5 |  | 27.12 |  | 7.82 |  | 0.78 | i | 3.1 | i | 1.76 | c,i
61-0203 | 2023-10-30 11:00 | EDT | 0.701 |  | 15.397 |  | 7.1 |  | 83.6 |  | 41409 |  | 26.58 |  | 7.8 |  | 0.66 | i | 2.63 | i | 1.45 | c,i
61-0203 | 2023-10-30 11:15 | EDT | 0.7 |  | 15.54 |  | 7.06 |  | 83.5 |  | 41965.2 |  | 26.98 |  | 7.81 |  | 0.61 | i | 2.42 | i | 1.43 | c,i
61-0203 | 2023-10-30 11:30 | EDT | 0.698 |  | 15.393 |  | 7.16 |  | 84 |  | 40887.7 |  | 26.21 |  | 7.81 |  | 0.68 | i | 2.71 | i | 1.56 | c,i
61-0203 | 2023-10-30 11:45 | EDT | 0.693 |  | 15.52 |  | 7.03 |  | 82.9 |  | 41543.4 |  | 26.68 |  | 7.8 |  | 0.68 | i | 2.72 | i | 1.7 | c,i
61-0203 | 2023-10-30 12:00 | EDT | 0.694 |  | 15.561 |  | 6.97 |  | 82.2 |  | 41117.7 |  | 26.37 |  | 7.79 |  | 0.65 | i | 2.57 | i | 1.59 | c,i
61-0203 | 2023-10-30 12:15 | EDT | 0.69 |  | 15.671 |  | 6.88 |  | 81.4 |  | 41490.6 |  | 26.64 |  | 7.79 |  | 0.7 | i | 2.78 | i | 1.66 | c,i
61-0203 | 2023-10-30 12:30 | EDT | 0.69 |  | 15.792 |  | 6.84 |  | 81.5 |  | 42405.1 |  | 27.29 |  | 7.81 |  | 0.68 | i | 2.69 | i | 1.61 | c,i
61-0203 | 2023-10-30 12:45 | EDT | 0.685 |  | 15.852 |  | 6.84 |  | 81.6 |  | 42549.6 |  | 27.4 |  | 7.82 |  | 0.63 | i | 2.51 | i | 1.64 | c,i
61-0203 | 2023-10-30 13:00 | EDT | 0.682 |  | 15.909 |  | 6.81 |  | 81.6 |  | 43056.1 |  | 27.76 |  | 7.82 |  | 0.58 | i | 2.31 | i | 1.46 | c,i
61-0203 | 2023-10-30 13:15 | EDT | 0.678 |  | 15.886 |  | 6.82 |  | 81.5 |  | 42943.3 |  | 27.68 |  | 7.82 |  | 0.58 | i | 2.29 | i | 1.48 | c,i
61-0203 | 2023-10-30 13:30 | EDT | 0.673 |  | 15.87 |  | 6.81 |  | 81.4 |  | 42816.8 |  | 27.59 |  | 7.82 |  | 0.6 | i | 2.37 | i | 1.48 | c,i
61-0203 | 2023-10-30 13:45 | EDT | 0.672 |  | 15.825 |  | 6.8 |  | 81.1 |  | 42612.7 |  | 27.44 |  | 7.81 |  | 0.63 | i | 2.51 | i | 1.61 | c,i
61-0203 | 2023-10-30 14:00 | EDT | 0.672 |  | 15.754 |  | 6.84 |  | 81.4 |  | 42390.2 |  | 27.28 |  | 7.81 |  | 0.65 | i | 2.58 | i | 1.46 | c,i
61-0203 | 2023-10-30 14:15 | EDT | 0.671 |  | 15.79 |  | 6.85 |  | 81.5 |  | 42315.2 |  | 27.23 |  | 7.81 |  | 0.73 | i | 2.89 | i | 1.71 | c,i
61-0203 | 2023-10-30 14:30 | EDT | 0.669 |  | 15.844 |  | 6.83 |  | 81.3 |  | 42246.2 |  | 27.18 |  | 7.81 |  | 0.66 | i | 2.61 | i | 1.68 | c,i
61-0203 | 2023-10-30 14:45 | EDT | 0.666 |  | 15.838 |  | 6.81 |  | 81.1 |  | 42168.5 |  | 27.12 |  | 7.81 |  | 0.71 | i | 2.83 | i | 1.66 | c,i
61-0203 | 2023-10-30 15:00 | EDT | 0.663 |  | 15.844 |  | 6.8 |  | 81.1 |  | 42241.9 |  | 27.18 |  | 7.81 |  | 0.64 | i | 2.55 | i | 1.65 | c,i
61-0203 | 2023-10-30 15:15 | EDT | 0.659 |  | 15.835 |  | 6.8 |  | 80.9 |  | 42145.4 |  | 27.11 |  | 7.81 |  | 0.64 | i | 2.54 | i | 1.63 | c,i
61-0203 | 2023-10-30 15:30 | EDT | 0.659 |  | 15.824 |  | 6.79 |  | 80.8 |  | 41998.4 |  | 27 |  | 7.8 |  | 0.7 | i | 2.79 | i | 1.8 | c,i
61-0203 | 2023-10-30 15:45 | EDT | 0.66 |  | 15.818 |  | 6.8 |  | 80.9 |  | 41977.4 |  | 26.99 |  | 7.8 |  | 0.73 | i | 2.9 | i | 1.82 | c,i
61-0203 | 2023-10-30 16:00 | EDT | 0.661 |  | 15.801 |  | 6.79 |  | 80.7 |  | 41976.1 |  | 26.99 |  | 7.8 |  | 0.81 | i | 3.23 | i | 1.97 | c,i
61-0203 | 2023-10-30 16:15 | EDT | 0.667 |  | 15.81 |  | 6.75 |  | 80.2 |  | 41959 |  | 26.97 |  | 7.8 |  | 0.77 | i | 3.06 | i | 1.99 | c,i
61-0203 | 2023-10-30 16:30 | EDT | 0.673 |  | 15.821 |  | 6.7 |  | 79.7 |  | 41848.1 |  | 26.9 |  | 7.79 |  | 0.68 | i | 2.72 | i | 1.73 | c,i
61-0203 | 2023-10-30 16:45 | EDT | 0.672 |  | 15.805 |  | 6.64 |  | 78.9 |  | 41783.4 |  | 26.85 |  | 7.79 |  | 0.72 | i | 2.85 | i | 1.67 | c,i
61-0203 | 2023-10-30 17:00 | EDT | 0.674 |  | 15.832 |  | 6.67 |  | 79.3 |  | 42017.5 |  | 27.02 |  | 7.79 |  | 0.6 | i | 2.38 | i | 1.42 | c,i
61-0203 | 2023-10-30 17:15 | EDT | 0.676 |  | 15.888 |  | 6.53 |  | 78 |  | 42568.9 |  | 27.41 |  | 7.79 |  | 0.54 | i | 2.14 | i | 1.25 | c,i
61-0203 | 2023-10-30 17:30 | EDT | 0.68 |  | 15.851 |  | 6.59 |  | 78.6 |  | 42533 |  | 27.38 |  | 7.8 |  | 0.58 | i | 2.32 | i | 1.41 | c,i
61-0203 | 2023-10-30 17:45 | EDT | 0.679 |  | 15.808 |  | 6.62 |  | 78.9 |  | 42470.4 |  | 27.34 |  | 7.79 |  | 0.6 | i | 2.4 | i | 1.4 | c,i
61-0203 | 2023-10-30 18:00 | EDT | 0.677 |  | 15.813 |  | 6.67 |  | 79.6 |  | 42693.1 |  | 27.5 |  | 7.8 |  | 0.7 | i | 2.77 | i | 1.61 | c,i
61-0203 | 2023-10-30 18:15 | EDT | 0.681 |  | 15.768 |  | 6.66 |  | 79.3 |  | 42595.6 |  | 27.43 |  | 7.8 |  | 0.71 | i | 2.84 | i | 1.62 | c,i
61-0203 | 2023-10-30 18:30 | EDT | 0.686 |  | 15.641 |  | 6.84 |  | 81 |  | 41672.5 |  | 26.77 |  | 7.8 |  | 0.7 | i | 2.8 | i | 1.56 | c,i
61-0203 | 2023-10-30 18:45 | EDT | 0.692 |  | 15.615 |  | 6.82 |  | 80.7 |  | 41506.4 |  | 26.65 |  | 7.79 |  | 0.68 | i | 2.7 | i | 1.53 | c,i
61-0203 | 2023-10-30 19:00 | EDT | 0.695 |  | 15.652 |  | 6.84 |  | 81.1 |  | 42089.9 |  | 27.07 |  | 7.8 |  | 0.68 | i | 2.72 | i | 1.64 | c,i
61-0203 | 2023-10-30 19:15 | EDT | 0.703 |  | 15.667 |  | 6.87 |  | 81.5 |  | 42233.8 |  | 27.17 |  | 7.81 |  | 0.67 | i | 2.65 | i | 1.5 | c,i
61-0203 | 2023-10-30 19:30 | EDT | 0.709 |  | 15.645 |  | 6.9 |  | 81.9 |  | 42338.4 |  | 27.24 |  | 7.81 |  | 0.69 | i | 2.75 | i | 1.6 | c,i
61-0203 | 2023-10-30 19:45 | EDT | 0.707 |  | 15.57 |  | 6.9 |  | 81.9 |  | 42451.6 |  | 27.32 |  | 7.81 |  | 0.72 | i | 2.86 | i | 1.62 | c,i
61-0203 | 2023-10-30 20:00 | EDT | 0.709 |  | 15.534 |  | 6.86 |  | 81.3 |  | 42709.5 |  | 27.51 |  | 7.8 |  | 0.81 | i | 3.23 | i | 1.85 | c,i
61-0203 | 2023-10-30 20:15 | EDT | 0.712 |  | 15.504 |  | 6.89 |  | 81.6 |  | 42597.9 |  | 27.43 |  | 7.8 |  | 0.85 | i | 3.37 | i | 1.79 | c,i
61-0203 | 2023-10-30 20:30 | EDT | 0.714 |  | 15.472 |  | 6.91 |  | 81.8 |  | 42529.3 |  | 27.38 |  | 7.8 |  | 0.89 | i | 3.53 | i | 1.89 | c,i
61-0203 | 2023-10-30 20:45 | EDT | 0.719 |  | 15.469 |  | 6.92 |  | 81.9 |  | 42536.4 |  | 27.38 |  | 7.8 |  | 0.85 | i | 3.37 | i | 1.81 | c,i
61-0203 | 2023-10-30 21:00 | EDT | 0.719 |  | 15.475 |  | 6.95 |  | 82.3 |  | 42564.3 |  | 27.4 |  | 7.81 |  | 0.85 | i | 3.37 | i | 1.9 | c,i
61-0203 | 2023-10-30 21:15 | EDT | 0.724 |  | 15.501 |  | 6.89 |  | 81.7 |  | 42713.8 |  | 27.51 |  | 7.81 |  | 0.81 | i | 3.23 | i | 1.86 | c,i
61-0203 | 2023-10-30 21:30 | EDT | 0.727 |  | 15.462 |  | 6.96 |  | 82.5 |  | 42708.1 |  | 27.5 |  | 7.81 |  | 0.82 | i | 3.25 | i | 1.78 | c,i
61-0203 | 2023-10-30 21:45 | EDT | 0.729 |  | 15.453 |  | 6.98 |  | 82.7 |  | 42714.2 |  | 27.51 |  | 7.81 |  | 1.03 | i | 4.12 | i | 2.5 | c,i
61-0203 | 2023-10-30 22:00 | EDT | 0.732 |  | 15.471 |  | 6.97 |  | 82.6 |  | 42770.4 |  | 27.55 |  | 7.82 |  | 0.82 | i | 3.28 | i | 1.95 | c,i
61-0203 | 2023-10-30 22:15 | EDT | 0.736 |  | 15.48 |  | 6.97 |  | 82.7 |  | 42829.2 |  | 27.59 |  | 7.82 |  | 0.81 | i | 3.22 | i | 1.88 | c,i
61-0203 | 2023-10-30 22:30 | EDT | 0.74 |  | 15.509 |  | 6.98 |  | 82.9 |  | 42885.2 |  | 27.63 |  | 7.82 |  | 0.8 | i | 3.18 | i | 1.87 | c,i
61-0203 | 2023-10-30 22:45 | EDT | 0.74 |  | 15.549 |  | 6.95 |  | 82.6 |  | 42959.8 |  | 27.68 |  | 7.82 |  | 0.74 | i | 2.96 | i | 1.81 | c,i
61-0203 | 2023-10-30 23:00 | EDT | 0.745 |  | 15.539 |  | 6.95 |  | 82.5 |  | 42991.5 |  | 27.71 |  | 7.82 |  | 0.77 | i | 3.08 | i | 1.78 | c,i
61-0203 | 2023-10-30 23:15 | EDT | 0.751 |  | 15.413 |  | 6.92 |  | 81.6 |  | 42018.4 |  | 27.01 |  | 7.8 |  | 0.55 | i | 2.19 | i | 1.13 | c,i
61-0203 | 2023-10-30 23:30 | EDT | 0.749 |  | 15.499 |  | 6.88 |  | 81.5 |  | 42598.6 |  | 27.43 |  | 7.81 |  | 0.65 | i | 2.59 | i | 1.44 | c,i
61-0203 | 2023-10-30 23:45 | EDT | 0.752 |  | 15.367 |  | 6.94 |  | 81.9 |  | 42096.7 |  | 27.07 |  | 7.8 |  | 0.56 | i | 2.22 | i | 1.19 | c,i
61-0203 | 2023-10-31 | EDT | 0.754 |  | 15.362 |  | 7.02 |  | 82.4 |  | 40976.1 |  | 26.27 |  | 7.79 |  | 0.53 | i | 2.12 | i | 1.01 | c,i
61-0203 | 2023-10-31 00:15 | EDT | 0.754 |  | 15.494 |  | 6.92 |  | 81.5 |  | 41133.8 |  | 26.38 |  | 7.79 |  | 0.59 | i | 2.35 | i | 1.25 | c,i
61-0203 | 2023-10-31 00:30 | EDT | 0.757 |  | 15.542 |  | 6.89 |  | 81.3 |  | 41547.5 |  | 26.68 |  | 7.79 |  | 0.59 | i | 2.33 | i | 1.28 | c,i
61-0203 | 2023-10-31 00:45 | EDT | 0.76 |  | 15.548 |  | 6.83 |  | 80.6 |  | 41260.2 |  | 26.47 |  | 7.79 |  | 0.56 | i | 2.24 | i | 1.32 | c,i
61-0203 | 2023-10-31 01:00 | EDT | 0.764 |  | 15.645 |  | 6.78 |  | 80.3 |  | 41807.3 |  | 26.86 |  | 7.79 |  | 0.56 | i | 2.23 | i | 1.29 | c,i
61-0203 | 2023-10-31 01:15 | EDT | 0.763 |  | 15.675 |  | 6.73 |  | 79.9 |  | 42262.1 |  | 27.19 |  | 7.8 |  | 0.55 | i | 2.18 | i | 1.32 | c,i
61-0203 | 2023-10-31 01:30 | EDT | 0.762 |  | 15.717 |  | 6.71 |  | 79.9 |  | 42586.6 |  | 27.42 |  | 7.8 |  | 0.57 | i | 2.28 | i | 1.35 | c,i
61-0203 | 2023-10-31 01:45 | EDT | 0.762 |  | 15.644 |  | 6.73 |  | 80 |  | 42513.4 |  | 27.37 |  | 7.8 |  | 0.59 | i | 2.35 | i | 1.26 | c,i
61-0203 | 2023-10-31 02:00 | EDT | 0.763 |  | 15.663 |  | 6.73 |  | 80 |  | 42359.3 |  | 27.26 |  | 7.8 |  | 0.56 | i | 2.23 | i | 1.29 | c,i
61-0203 | 2023-10-31 02:15 | EDT | 0.77 |  | 15.642 |  | 6.72 |  | 79.8 |  | 42202.2 |  | 27.15 |  | 7.8 |  | 0.59 | i | 2.36 | i | 1.32 | c,i
61-0203 | 2023-10-31 02:30 | EDT | 0.771 |  | 15.599 |  | 6.73 |  | 79.8 |  | 41976.7 |  | 26.98 |  | 7.79 |  | 0.53 | i | 2.11 | i | 1.29 | c,i
61-0203 | 2023-10-31 02:45 | EDT | 0.769 |  | 15.592 |  | 6.73 |  | 79.6 |  | 41813.8 |  | 26.87 |  | 7.79 |  | 0.54 | i | 2.14 | i | 1.41 | c,i
61-0203 | 2023-10-31 03:00 | EDT | 0.769 |  | 15.551 |  | 6.74 |  | 79.7 |  | 41631.5 |  | 26.74 |  | 7.79 |  | 0.57 | i | 2.28 | i | 1.44 | c,i
61-0203 | 2023-10-31 03:15 | EDT | 0.77 |  | 15.507 |  | 6.75 |  | 79.5 |  | 41409.4 |  | 26.58 |  | 7.78 |  | 0.56 | i | 2.24 | i | 1.42 | c,i
61-0203 | 2023-10-31 03:30 | EDT | 0.776 |  | 15.488 |  | 6.74 |  | 79.4 |  | 41167.6 |  | 26.41 |  | 7.78 |  | 0.54 | i | 2.16 | i | 1.3 | c,i
61-0203 | 2023-10-31 03:45 | EDT | 0.776 |  | 15.468 |  | 6.73 |  | 79.2 |  | 40997.3 |  | 26.29 |  | 7.77 |  | 0.59 | i | 2.35 | i | 1.37 | c,i
61-0203 | 2023-10-31 04:00 | EDT | 0.776 |  | 15.464 |  | 6.75 |  | 79.2 |  | 40651.1 |  | 26.04 |  | 7.77 |  | 0.57 | i | 2.25 | i | 1.31 | c,i
61-0203 | 2023-10-31 04:15 | EDT | 0.777 |  | 15.439 |  | 6.76 |  | 79.3 |  | 40599.7 |  | 26 |  | 7.77 |  | 0.56 | i | 2.23 | i | 1.24 | c,i
61-0203 | 2023-10-31 04:30 | EDT | 0.781 |  | 15.419 |  | 6.76 |  | 79.3 |  | 40626.4 |  | 26.02 |  | 7.77 |  | 0.53 | i | 2.11 | i | 1.17 | c,i
61-0203 | 2023-10-31 04:45 | EDT | 0.783 |  | 15.438 |  | 6.78 |  | 79.6 |  | 40804.6 |  | 26.15 |  | 7.78 |  | 0.54 | i | 2.13 | i | 1.22 | c,i
61-0203 | 2023-10-31 05:00 | EDT | 0.789 |  | 15.551 |  | 6.69 |  | 79 |  | 41585.8 |  | 26.71 |  | 7.78 |  | 0.59 | i | 2.35 | i | 1.42 | c,i
61-0203 | 2023-10-31 05:15 | EDT | 0.787 |  | 15.399 |  | 6.75 |  | 79.3 |  | 41098.6 |  | 26.36 |  | 7.78 |  | 0.53 | i | 2.11 | i | 1.24 | c,i
61-0203 | 2023-10-31 05:30 | EDT | 0.787 |  | 15.346 |  | 6.76 |  | 79.3 |  | 41078.8 |  | 26.34 |  | 7.78 |  | 0.59 | i | 2.34 | i | 1.27 | c,i
61-0203 | 2023-10-31 05:45 | EDT | 0.79 |  | 15.314 |  | 6.78 |  | 79.6 |  | 41121 |  | 26.37 |  | 7.78 |  | 0.56 | i | 2.23 | i | 1.22 | c,i
61-0203 | 2023-10-31 06:00 | EDT | 0.795 |  | 15.31 |  | 6.79 |  | 79.7 |  | 41274.2 |  | 26.48 |  | 7.78 |  | 0.59 | i | 2.33 | i | 1.37 | c,i
61-0203 | 2023-10-31 06:15 | EDT | 0.794 |  | 15.305 |  | 6.79 |  | 79.8 |  | 41521.3 |  | 26.66 |  | 7.78 |  | 0.6 | i | 2.39 | i | 1.39 | c,i
61-0203 | 2023-10-31 06:30 | EDT | 0.8 |  | 15.203 |  | 6.85 |  | 80.3 |  | 41477.3 |  | 26.62 |  | 7.79 |  | 0.57 | i | 2.28 | i | 1.43 | c,i
61-0203 | 2023-10-31 06:45 | EDT | 0.803 |  | 15.136 |  | 6.86 |  | 80.4 |  | 41500.9 |  | 26.64 |  | 7.79 |  | 0.57 | i | 2.28 | i | 1.39 | c,i
61-0203 | 2023-10-31 07:00 | EDT | 0.804 |  | 15.201 |  | 6.83 |  | 80.2 |  | 41716.8 |  | 26.79 |  | 7.79 |  | 0.65 | i | 2.57 | i | 1.55 | c,i
61-0203 | 2023-10-31 07:15 | EDT | 0.812 |  | 15.112 |  | 6.76 |  | 79.2 |  | 41685.9 |  | 26.77 |  | 7.78 |  | 0.64 | i | 2.55 | i | 1.58 | c,i
61-0203 | 2023-10-31 07:30 | EDT | 0.812 |  | 15.298 |  | 6.77 |  | 79.8 |  | 42115.9 |  | 27.08 |  | 7.79 |  | 0.8 | i | 3.18 | i | 1.92 | c,i
61-0203 | 2023-10-31 07:45 | EDT | 0.818 |  | 15.188 |  | 6.81 |  | 79.9 |  | 41727.4 |  | 26.8 |  | 7.79 |  | 0.65 | i | 2.57 | i | 1.52 | c,i
61-0203 | 2023-10-31 08:00 | EDT | 0.821 |  | 15.163 |  | 6.83 |  | 80.2 |  | 41863.3 |  | 26.9 |  | 7.79 |  | 0.68 | i | 2.69 | i | 1.63 | c,i
61-0203 | 2023-10-31 08:15 | EDT | 0.826 |  | 15.225 |  | 6.86 |  | 80.6 |  | 42089.5 |  | 27.06 |  | 7.8 |  | 0.72 | i | 2.86 | i | 1.8 | c,i
61-0203 | 2023-10-31 08:30 | EDT | 0.827 |  | 15.254 |  | 6.86 |  | 80.9 |  | 42528.1 |  | 27.37 |  | 7.8 |  | 0.77 | i | 3.05 | i | 1.78 | c,i
61-0203 | 2023-10-31 08:45 | EDT | 0.832 |  | 15.164 |  | 6.88 |  | 80.9 |  | 42470 |  | 27.33 |  | 7.8 |  | 0.7 | i | 2.77 | i | 1.73 | c,i
61-0203 | 2023-10-31 09:00 | EDT | 0.834 |  | 15.091 |  | 6.96 |  | 81.7 |  | 42432.4 |  | 27.3 |  | 7.81 |  | 0.6 | i | 2.38 | i | 1.34 | c,i
61-0203 | 2023-10-31 09:15 | EDT | 0.836 |  | 15.077 |  | 6.99 |  | 82 |  | 42454 |  | 27.32 |  | 7.81 |  | 0.58 | i | 2.3 | i | 1.39 | c,i
61-0203 | 2023-10-31 09:30 | EDT | 0.845 |  | 15.065 |  | 7.03 |  | 82.6 |  | 42482.6 |  | 27.34 |  | 7.82 |  | 0.57 | i | 2.26 | i | 1.44 | c,i
61-0203 | 2023-10-31 09:45 | EDT | 0.847 |  | 15.028 |  | 7.06 |  | 82.8 |  | 42494.1 |  | 27.34 |  | 7.82 |  | 0.56 | i | 2.22 | i | 1.31 | c,i
61-0203 | 2023-10-31 10:00 | EDT | 0.847 |  | 15.012 |  | 7.1 |  | 83.3 |  | 42541.8 |  | 27.38 |  | 7.82 |  | 0.53 | i | 2.1 | i | 1.33 | c,i
61-0203 | 2023-10-31 10:15 | EDT | 0.845 |  | 15.044 |  | 7.11 |  | 83.5 |  | 42593.6 |  | 27.42 |  | 7.82 |  | 0.51 | i | 2.04 | i | 1.34 | c,i
61-0203 | 2023-10-31 10:30 | EDT | 0.844 |  | 15.066 |  | 7.13 |  | 83.8 |  | 42637.3 |  | 27.45 |  | 7.82 |  | 0.54 | i | 2.13 | i | 1.42 | c,i
61-0203 | 2023-10-31 10:45 | EDT | 0.835 |  | 15.059 |  | 7.18 |  | 84.4 |  | 42655.7 |  | 27.46 |  | 7.83 |  | 0.53 | i | 2.1 | i | 1.32 | c,i
61-0203 | 2023-10-31 11:00 | EDT | 0.835 |  | 15.007 |  | 7.2 |  | 84.4 |  | 42522.8 |  | 27.36 |  | 7.83 |  | 0.49 | i | 1.96 | i | 1.2 | c,i
61-0203 | 2023-10-31 11:15 | EDT | 0.833 |  | 15.022 |  | 7.23 |  | 84.9 |  | 42587 |  | 27.41 |  | 7.83 |  | 0.56 | i | 2.23 | i | 1.34 | c,i
61-0203 | 2023-10-31 11:30 | EDT | 0.829 |  | 15.07 |  | 7.25 |  | 85.2 |  | 42719.1 |  | 27.51 |  | 7.83 |  | 0.57 | i | 2.27 | i | 1.31 | c,i
61-0203 | 2023-10-31 11:45 | EDT | 0.831 |  | 15.108 |  | 7.2 |  | 84.4 |  | 42023.6 |  | 27.01 |  | 7.82 |  | 0.41 | i | 1.62 | i | 1.03 | c,i
61-0203 | 2023-10-31 12:00 | EDT | 0.835 |  | 15.073 |  | 7.21 |  | 84.2 |  | 41286.7 |  | 26.49 |  | 7.81 |  | 0.44 | i | 1.74 | i | 1.03 | c,i
61-0203 | 2023-10-31 12:15 | EDT | 0.83 |  | 15.157 |  | 7.17 |  | 83.9 |  | 41158.6 |  | 26.4 |  | 7.8 |  | 0.48 | i | 1.89 | i | 1.05 | c,i
61-0203 | 2023-10-31 12:30 | EDT | 0.826 |  | 15.231 |  | 7.13 |  | 83.6 |  | 41374.7 |  | 26.55 |  | 7.81 |  | 0.54 | i | 2.16 | i | 1.22 | c,i
61-0203 | 2023-10-31 12:45 | EDT | 0.826 |  | 15.325 |  | 7.11 |  | 83.7 |  | 41798.2 |  | 26.85 |  | 7.81 |  | 0.56 | i | 2.21 | i | 1.3 | c,i
61-0203 | 2023-10-31 13:00 | EDT | 0.825 |  | 15.51 |  | 7 |  | 82.8 |  | 42118.3 |  | 27.08 |  | 7.81 |  | 0.51 | i | 2.02 | i | 1.22 | c,i
61-0203 | 2023-10-31 13:15 | EDT | 0.809 |  | 15.629 |  | 6.89 |  | 81.8 |  | 42397.5 |  | 27.28 |  | 7.81 |  | 0.51 | i | 2.02 | i | 1.21 | c,i
61-0203 | 2023-10-31 13:30 | EDT | 0.818 |  | 15.676 |  | 6.81 |  | 81.2 |  | 42902.8 |  | 27.65 |  | 7.82 |  | 0.45 | i | 1.8 | i | 1.08 | c,i
61-0203 | 2023-10-31 13:45 | EDT | 0.816 |  | 15.716 |  | 6.81 |  | 81.1 |  | 42910.3 |  | 27.65 |  | 7.82 |  | 0.44 | i | 1.73 | i | 0.94 | c,i
61-0203 | 2023-10-31 14:00 | EDT | 0.815 |  | 15.711 |  | 6.81 |  | 81.2 |  | 42856.9 |  | 27.61 |  | 7.82 |  | 0.48 | i | 1.91 | i | 1.03 | c,i
61-0203 | 2023-10-31 14:15 | EDT | 0.812 |  | 15.7 |  | 6.85 |  | 81.5 |  | 42632.6 |  | 27.45 |  | 7.82 |  | 0.43 | i | 1.69 | i | 1.03 | c,i
61-0203 | 2023-10-31 14:30 | EDT | 0.809 |  | 15.695 |  | 6.88 |  | 81.8 |  | 42375.9 |  | 27.27 |  | 7.82 |  | 0.46 | i | 1.83 | i | 1.1 | c,i
61-0203 | 2023-10-31 14:45 | EDT | 0.805 |  | 15.678 |  | 6.88 |  | 81.7 |  | 42194.8 |  | 27.14 |  | 7.81 |  | 0.44 | i | 1.74 | i | 1.11 | c,i
61-0203 | 2023-10-31 15:00 | EDT | 0.804 |  | 15.662 |  | 6.89 |  | 81.7 |  | 42018 |  | 27.01 |  | 7.81 |  | 0.56 | i | 2.23 | i | 1.27 | c,i
61-0203 | 2023-10-31 15:15 | EDT | 0.802 |  | 15.646 |  | 6.88 |  | 81.6 |  | 42037.4 |  | 27.03 |  | 7.81 |  | 0.55 | i | 2.18 | i | 1.33 | c,i
61-0203 | 2023-10-31 15:30 | EDT | 0.802 |  | 15.62 |  | 6.89 |  | 81.6 |  | 41691.7 |  | 26.78 |  | 7.81 |  | 0.52 | i | 2.07 | i | 1.25 | c,i
61-0203 | 2023-10-31 15:45 | EDT | 0.801 |  | 15.589 |  | 6.91 |  | 81.7 |  | 41439.7 |  | 26.6 |  | 7.8 |  | 0.59 | i | 2.36 | i | 1.49 | c,i
61-0203 | 2023-10-31 16:00 | EDT | 0.801 |  | 15.53 |  | 6.93 |  | 81.6 |  | 41002.6 |  | 26.29 |  | 7.8 |  | 0.6 | i | 2.38 | i | 1.43 | c,i
61-0203 | 2023-10-31 16:15 | EDT | 0.802 |  | 15.541 |  | 6.92 |  | 81.5 |  | 41057.8 |  | 26.33 |  | 7.8 |  | 0.56 | i | 2.24 | i | 1.35 | c,i
61-0203 | 2023-10-31 16:30 | EDT | 0.8 |  | 15.538 |  | 6.88 |  | 81.1 |  | 41183.4 |  | 26.42 |  | 7.8 |  | 0.5 | i | 2 | i | 1.02 | c,i
61-0203 | 2023-10-31 16:45 | EDT | 0.803 |  | 15.455 |  | 6.94 |  | 81.4 |  | 40582.9 |  | 25.99 |  | 7.79 |  | 0.57 | i | 2.25 | i | 1.24 | c,i
61-0203 | 2023-10-31 17:00 | EDT | 0.802 |  | 15.513 |  | 6.9 |  | 81.2 |  | 40619.5 |  | 26.02 |  | 7.79 |  | 0.47 | i | 1.88 | i | 1.02 | c,i
61-0203 | 2023-10-31 17:15 | EDT | 0.8 |  | 15.474 |  | 6.91 |  | 81.2 |  | 40859.1 |  | 26.19 |  | 7.79 |  | 0.48 | i | 1.9 | i | 0.9 | c,i
61-0203 | 2023-10-31 17:30 | EDT | 0.799 |  | 15.364 |  | 6.93 |  | 81.2 |  | 40721.6 |  | 26.09 |  | 7.79 |  | 0.54 | i | 2.14 | i | 1.19 | c,i
61-0203 | 2023-10-31 17:45 | EDT | 0.797 |  | 15.287 |  | 6.95 |  | 81.3 |  | 40817.5 |  | 26.16 |  | 7.79 |  | 0.56 | i | 2.22 | i | 1.18 | c,i
61-0203 | 2023-10-31 18:00 | EDT | 0.798 |  | 15.326 |  | 6.93 |  | 81.4 |  | 41365.7 |  | 26.55 |  | 7.79 |  | 0.59 | i | 2.34 | i | 1.37 | c,i
61-0203 | 2023-10-31 18:15 | EDT | 0.798 |  | 15.265 |  | 6.94 |  | 81.4 |  | 41087.8 |  | 26.35 |  | 7.79 |  | 0.58 | i | 2.3 | i | 1.22 | c,i
61-0203 | 2023-10-31 18:30 | EDT | 0.797 |  | 15.206 |  | 6.97 |  | 81.6 |  | 41005.7 |  | 26.29 |  | 7.79 |  | 0.58 | i | 2.31 | i | 1.14 | c,i
61-0203 | 2023-10-31 18:45 | EDT | 0.8 |  | 15.262 |  | 6.97 |  | 81.7 |  | 41337.9 |  | 26.53 |  | 7.8 |  | 0.58 | i | 2.32 | i | 1.26 | c,i
61-0203 | 2023-10-31 19:00 | EDT | 0.802 |  | 15.199 |  | 6.97 |  | 81.6 |  | 41127.8 |  | 26.38 |  | 7.79 |  | 0.57 | i | 2.26 | i | 1.23 | c,i
61-0203 | 2023-10-31 19:15 | EDT | 0.8 |  | 15.165 |  | 6.97 |  | 81.5 |  | 40927.4 |  | 26.23 |  | 7.79 |  | 0.51 | i | 2.04 | i | 1.12 | c,i
61-0203 | 2023-10-31 19:30 | EDT | 0.799 |  | 15.157 |  | 6.98 |  | 81.5 |  | 40987.7 |  | 26.28 |  | 7.79 |  | 0.56 | i | 2.21 | i | 1.11 | c,i
61-0203 | 2023-10-31 19:45 | EDT | 0.802 |  | 15.037 |  | 7.02 |  | 81.7 |  | 40559.2 |  | 25.97 |  | 7.79 |  | 0.51 | i | 2.03 | i | 1.1 | c,i
61-0203 | 2023-10-31 20:00 | EDT | 0.798 |  | 14.92 |  | 7.08 |  | 82.1 |  | 40227 |  | 25.73 |  | 7.79 |  | 0.51 | i | 2.04 | i | 1.09 | c,i
61-0203 | 2023-10-31 20:15 | EDT | 0.8 |  | 14.83 |  | 7.11 |  | 82.3 |  | 40268.5 |  | 25.76 |  | 7.79 |  | 0.56 | i | 2.23 | i | 1.28 | c,i
61-0203 | 2023-10-31 20:30 | EDT | 0.803 |  | 14.953 |  | 7.03 |  | 81.7 |  | 40559.4 |  | 25.97 |  | 7.79 |  | 0.52 | i | 2.06 | i | 1.12 | c,i
61-0203 | 2023-10-31 20:45 | EDT | 0.8 |  | 15.029 |  | 6.97 |  | 81.2 |  | 40892.9 |  | 26.21 |  | 7.79 |  | 0.54 | i | 2.14 | i | 1.04 | c,i
61-0203 | 2023-10-31 21:00 | EDT | 0.8 |  | 14.932 |  | 7.03 |  | 81.8 |  | 41020.9 |  | 26.3 |  | 7.79 |  | 0.49 | i | 1.93 | i | 1.03 | c,i
61-0203 | 2023-10-31 21:15 | EDT | 0.8 |  | 14.885 |  | 7.06 |  | 82.1 |  | 41158.9 |  | 26.39 |  | 7.8 |  | 0.52 | i | 2.06 | i | 1.05 | c,i
61-0203 | 2023-10-31 21:30 | EDT | 0.8 |  | 14.869 |  | 7.07 |  | 82.3 |  | 41368.6 |  | 26.54 |  | 7.8 |  | 0.54 | i | 2.13 | i | 1.16 | c,i
61-0203 | 2023-10-31 21:45 | EDT | 0.8 |  | 14.855 |  | 7.12 |  | 83 |  | 41737.3 |  | 26.8 |  | 7.81 |  | 0.56 | i | 2.22 | i | 1.25 | c,i
61-0203 | 2023-10-31 22:00 | EDT | 0.803 |  | 14.988 |  | 7.07 |  | 82.8 |  | 42088 |  | 27.05 |  | 7.81 |  | 0.62 | i | 2.48 | i | 1.52 | c,i
61-0203 | 2023-10-31 22:15 | EDT | 0.8 |  | 14.997 |  | 7.07 |  | 82.8 |  | 42183.7 |  | 27.12 |  | 7.81 |  | 0.68 | i | 2.7 | i | 1.53 | c,i
61-0203 | 2023-10-31 22:30 | EDT | 0.803 |  | 14.911 |  | 7.12 |  | 83.2 |  | 42090.7 |  | 27.06 |  | 7.81 |  | 0.61 | i | 2.41 | i | 1.34 | c,i
61-0203 | 2023-10-31 22:45 | EDT | 0.797 |  | 14.883 |  | 7.15 |  | 83.5 |  | 41980 |  | 26.98 |  | 7.81 |  | 0.6 | i | 2.39 | i | 1.42 | c,i
61-0203 | 2023-10-31 23:00 | EDT | 0.796 |  | 14.874 |  | 7.13 |  | 83.2 |  | 41939.2 |  | 26.95 |  | 7.81 |  | 0.62 | i | 2.48 | i | 1.39 | c,i
61-0203 | 2023-10-31 23:15 | EDT | 0.792 |  | 14.843 |  | 7.15 |  | 83.3 |  | 41928.9 |  | 26.94 |  | 7.81 |  | 0.6 | i | 2.38 | i | 1.1 | c,i
61-0203 | 2023-10-31 23:30 | EDT | 0.792 |  | 14.808 |  | 7.18 |  | 83.7 |  | 41897.6 |  | 26.92 |  | 7.82 |  | 0.56 | i | 2.22 | i | 1.16 | c,i
61-0203 | 2023-10-31 23:45 | EDT | 0.79 |  | 14.436 |  | 7.3 |  | 83.9 |  | 40568.6 |  | 25.97 |  | 7.81 |  | 0.56 | i | 2.23 | i | 1.15 | c,i
61-0203 | 2023-11-01 | EDT | 0.785 |  | 14.577 |  | 7.26 |  | 83.7 |  | 40622.6 |  | 26.01 |  | 7.8 |  | 0.59 | i | 2.33 | i | 1.19 | c,i
61-0203 | 2023-11-01 00:15 | EDT | 0.785 |  | 14.505 |  | 7.3 |  | 84.1 |  | 40544.5 |  | 25.95 |  | 7.81 |  | 0.58 | i | 2.3 | i | 1.25 | c,i
61-0203 | 2023-11-01 00:30 | EDT | 0.783 |  | 14.606 |  | 7.27 |  | 84 |  | 40912.6 |  | 26.21 |  | 7.81 |  | 0.58 | i | 2.31 | i | 1.3 | c,i
61-0203 | 2023-11-01 00:45 | EDT | 0.782 |  | 14.369 |  | 7.33 |  | 84 |  | 40199 |  | 25.7 |  | 7.81 |  | 0.57 | i | 2.26 | i | 1.16 | c,i
61-0203 | 2023-11-01 01:00 | EDT | 0.785 |  | 14.457 |  | 7.24 |  | 83.2 |  | 40246.6 |  | 25.74 |  | 7.79 |  | 0.52 | i | 2.07 | i | 1.08 | c,i
61-0203 | 2023-11-01 01:15 | EDT | 0.778 |  | 14.775 |  | 7.13 |  | 82.7 |  | 41138.7 |  | 26.38 |  | 7.8 |  | 0.53 | i | 2.09 | i | 1.08 | c,i
61-0203 | 2023-11-01 01:30 | EDT | 0.784 |  | 14.825 |  | 7.15 |  | 83.3 |  | 41929.4 |  | 26.94 |  | 7.82 |  | 0.52 | i | 2.06 | i | 1.15 | c,i
61-0203 | 2023-11-01 01:45 | EDT | 0.781 |  | 15.035 |  | 6.94 |  | 81.1 |  | 41536.1 |  | 26.66 |  | 7.8 |  | 0.5 | i | 2 | i | 1.07 | c,i
61-0203 | 2023-11-01 02:00 | EDT | 0.779 |  | 15.174 |  | 6.88 |  | 80.8 |  | 41915.7 |  | 26.93 |  | 7.8 |  | 0.54 | i | 2.16 | i | 1.15 | c,i
61-0203 | 2023-11-01 02:15 | EDT | 0.776 |  | 15.157 |  | 6.83 |  | 80.2 |  | 42147.3 |  | 27.1 |  | 7.8 |  | 0.51 | i | 2.02 | i | 1.13 | c,i
61-0203 | 2023-11-01 02:30 | EDT | 0.775 |  | 15.101 |  | 6.84 |  | 80.2 |  | 42141.8 |  | 27.09 |  | 7.8 |  | 0.51 | i | 2.01 | i | 1.07 | c,i
61-0203 | 2023-11-01 02:45 | EDT | 0.772 |  | 15.147 |  | 6.82 |  | 80.1 |  | 42213.5 |  | 27.15 |  | 7.8 |  | 0.5 | i | 2 | i | 1.05 | c,i
61-0203 | 2023-11-01 03:00 | EDT | 0.77 |  | 15.112 |  | 6.84 |  | 80.3 |  | 42231.7 |  | 27.16 |  | 7.81 |  | 0.53 | i | 2.12 | i | 1.15 | c,i
61-0203 | 2023-11-01 03:15 | EDT | 0.76 |  | 15.069 |  | 6.86 |  | 80.3 |  | 41969.8 |  | 26.97 |  | 7.8 |  | 0.5 | i | 2 | i | 1.08 | c,i
61-0203 | 2023-11-01 03:30 | EDT | 0.759 |  | 15.016 |  | 6.88 |  | 80.4 |  | 41616.7 |  | 26.72 |  | 7.8 |  | 0.48 | i | 1.89 | i | 1.02 | c,i
61-0203 | 2023-11-01 03:45 | EDT | 0.758 |  | 15.022 |  | 6.87 |  | 80.3 |  | 41653.1 |  | 26.75 |  | 7.8 |  | 0.48 | i | 1.92 | i | 1.05 | c,i
61-0203 | 2023-11-01 04:00 | EDT | 0.748 |  | 15.06 |  | 6.87 |  | 80.3 |  | 41665.7 |  | 26.76 |  | 7.8 |  | 0.48 | i | 1.89 | i | 1.02 | c,i
61-0203 | 2023-11-01 04:15 | EDT | 0.752 |  | 14.996 |  | 6.88 |  | 80.3 |  | 41419.4 |  | 26.58 |  | 7.8 |  | 0.48 | i | 1.92 | i | 1.05 | c,i
61-0203 | 2023-11-01 04:30 | EDT | 0.749 |  | 15.026 |  | 6.87 |  | 80.3 |  | 41592.3 |  | 26.7 |  | 7.8 |  | 0.48 | i | 1.91 | i | 1.08 | c,i
61-0203 | 2023-11-01 04:45 | EDT | 0.747 |  | 15.005 |  | 6.88 |  | 80.3 |  | 41457.2 |  | 26.61 |  | 7.8 |  | 0.49 | i | 1.93 | i | 1.05 | c,i
61-0203 | 2023-11-01 05:00 | EDT | 0.749 |  | 14.918 |  | 6.9 |  | 80.4 |  | 41209.7 |  | 26.43 |  | 7.79 |  | 0.48 | i | 1.91 | i | 0.98 | c,i
61-0203 | 2023-11-01 05:15 | EDT | 0.753 |  | 14.893 |  | 6.9 |  | 80.3 |  | 41169.3 |  | 26.4 |  | 7.79 |  | 0.51 | i | 2.03 | i | 1.1 | c,i
61-0203 | 2023-11-01 05:30 | EDT | 0.757 |  | 14.92 |  | 6.85 |  | 79.8 |  | 41169.7 |  | 26.4 |  | 7.79 |  | 0.47 | i | 1.87 | i | 1.05 | c,i
61-0203 | 2023-11-01 05:45 | EDT | 0.758 |  | 14.857 |  | 6.83 |  | 79.3 |  | 41093.8 |  | 26.35 |  | 7.78 |  | 0.52 | i | 2.06 | i | 1.15 | c,i
61-0203 | 2023-11-01 06:00 | EDT | 0.759 |  | 14.908 |  | 6.82 |  | 79.5 |  | 41475.3 |  | 26.62 |  | 7.79 |  | 0.5 | i | 1.99 | i | 1.15 | c,i
61-0203 | 2023-11-01 06:15 | EDT | 0.761 |  | 14.743 |  | 6.87 |  | 79.7 |  | 41056.7 |  | 26.32 |  | 7.79 |  | 0.49 | i | 1.95 | i | 1.04 | c,i
61-0203 | 2023-11-01 06:30 | EDT | 0.759 |  | 14.793 |  | 6.77 |  | 78.6 |  | 41360.7 |  | 26.53 |  | 7.78 |  | 0.52 | i | 2.06 | i | 1.21 | c,i
61-0203 | 2023-11-01 06:45 | EDT | 0.759 |  | 14.777 |  | 6.8 |  | 79 |  | 41539.2 |  | 26.66 |  | 7.78 |  | 0.53 | i | 2.1 | i | 1.2 | c,i
61-0203 | 2023-11-01 07:00 | EDT | 0.762 |  | 14.626 |  | 6.97 |  | 80.6 |  | 41283.2 |  | 26.48 |  | 7.79 |  | 0.56 | i | 2.22 | i | 1.19 | c,i
61-0203 | 2023-11-01 07:15 | EDT | 0.762 |  | 14.619 |  | 6.94 |  | 80.3 |  | 41373.7 |  | 26.54 |  | 7.79 |  | 0.53 | i | 2.09 | i | 1.19 | c,i
61-0203 | 2023-11-01 07:30 | EDT | 0.76 |  | 14.617 |  | 6.94 |  | 80.4 |  | 41488.6 |  | 26.62 |  | 7.79 |  | 0.49 | i | 1.95 | i | 1.06 | c,i
61-0203 | 2023-11-01 07:45 | EDT | 0.762 |  | 14.634 |  | 6.97 |  | 81 |  | 41942 |  | 26.94 |  | 7.8 |  | 0.56 | i | 2.21 | i | 1.31 | c,i
61-0203 | 2023-11-01 08:00 | EDT | 0.764 |  | 14.483 |  | 7.05 |  | 81.6 |  | 41920.2 |  | 26.93 |  | 7.8 |  | 0.54 | i | 2.13 | i | 1.2 | c,i
61-0203 | 2023-11-01 08:15 | EDT | 0.764 |  | 14.542 |  | 7.05 |  | 81.8 |  | 42354.3 |  | 27.24 |  | 7.81 |  | 0.66 | i | 2.64 | i | 1.62 | c,i
61-0203 | 2023-11-01 08:30 | EDT | 0.764 |  | 14.508 |  | 7.04 |  | 81.8 |  | 42637.3 |  | 27.44 |  | 7.81 |  | 0.57 | i | 2.25 | i | 1.3 | c,i
61-0203 | 2023-11-01 08:45 | EDT | 0.765 |  | 14.767 |  | 6.92 |  | 80.8 |  | 42829 |  | 27.58 |  | 7.81 |  | 0.51 | i | 2.04 | i | 1.17 | c,i
61-0203 | 2023-11-01 09:00 | EDT | 0.767 |  | 14.773 |  | 6.97 |  | 81.5 |  | 42811.1 |  | 27.57 |  | 7.81 |  | 0.49 | i | 1.96 | i | 1.22 | c,i
61-0203 | 2023-11-01 09:15 | EDT | 0.765 |  | 14.809 |  | 6.96 |  | 81.4 |  | 42803.2 |  | 27.56 |  | 7.81 |  | 0.53 | i | 2.12 | i | 1.25 | c,i
61-0203 | 2023-11-01 09:30 | EDT | 0.765 |  | 14.837 |  | 6.99 |  | 81.8 |  | 42870.7 |  | 27.61 |  | 7.82 |  | 0.48 | i | 1.92 | i | 1.17 | c,i
61-0203 | 2023-11-01 09:45 | EDT | 0.766 |  | 14.839 |  | 7.01 |  | 82.1 |  | 42889.4 |  | 27.62 |  | 7.82 |  | 0.49 | i | 1.94 | i | 1.25 | c,i
61-0203 | 2023-11-01 10:00 | EDT | 0.772 |  | 14.834 |  | 7.04 |  | 82.4 |  | 42903.6 |  | 27.63 |  | 7.82 |  | 0.49 | i | 1.96 | i | 1.29 | c,i
61-0203 | 2023-11-01 10:15 | EDT | 0.772 |  | 14.83 |  | 7.05 |  | 82.5 |  | 42897.8 |  | 27.63 |  | 7.82 |  | 0.54 | i | 2.14 | i | 1.35 | c,i
61-0203 | 2023-11-01 10:30 | EDT | 0.781 |  | 14.821 |  | 7.07 |  | 82.7 |  | 42878.6 |  | 27.61 |  | 7.82 |  | 0.58 | i | 2.29 | i | 1.41 | c,i
61-0203 | 2023-11-01 10:45 | EDT | 0.778 |  | 14.818 |  | 7.07 |  | 82.8 |  | 42862.5 |  | 27.6 |  | 7.82 |  | 0.55 | i | 2.2 | i | 1.42 | c,i
61-0203 | 2023-11-01 11:00 | EDT | 0.78 |  | 14.826 |  | 7.08 |  | 82.8 |  | 42855.7 |  | 27.6 |  | 7.82 |  | 0.58 | i | 2.32 | i | 1.44 | c,i
61-0203 | 2023-11-01 11:15 | EDT | 0.775 |  | 14.807 |  | 7.11 |  | 83.2 |  | 42879 |  | 27.61 |  | 7.83 |  | 0.6 | i | 2.37 | i | 1.43 | c,i
61-0203 | 2023-11-01 11:30 | EDT | 0.775 |  | 14.791 |  | 7.14 |  | 83.6 |  | 42900.6 |  | 27.63 |  | 7.83 |  | 0.57 | i | 2.28 | i | 1.5 | c,i
61-0203 | 2023-11-01 11:45 | EDT | 0.784 |  | 14.785 |  | 7.19 |  | 84.1 |  | 42922.7 |  | 27.65 |  | 7.83 |  | 0.56 | i | 2.21 | i | 1.47 | c,i
61-0203 | 2023-11-01 12:00 | EDT | 0.777 |  | 14.778 |  | 7.2 |  | 84.2 |  | 42956.6 |  | 27.67 |  | 7.83 |  | 0.62 | i | 2.46 | i | 1.61 | c,i
61-0203 | 2023-11-01 12:15 | EDT | 0.779 |  | 14.773 |  | 7.21 |  | 84.4 |  | 42998.8 |  | 27.7 |  | 7.83 |  | 0.64 | i | 2.53 | i | 1.56 | c,i
61-0203 | 2023-11-01 12:30 | EDT | 0.778 |  | 14.816 |  | 7.19 |  | 84.2 |  | 43033.1 |  | 27.73 |  | 7.83 |  | 0.58 | i | 2.32 | i | 1.47 | c,i
61-0203 | 2023-11-01 12:45 | EDT | 0.778 |  | 14.337 |  | 7.35 |  | 84.6 |  | 41332.9 |  | 26.51 |  | 7.81 |  | 0.53 | i | 2.12 | i | 1.13 | c,i
61-0203 | 2023-11-01 13:00 | EDT | 0.778 |  | 14.407 |  | 7.32 |  | 84.4 |  | 41293.2 |  | 26.48 |  | 7.81 |  | 0.62 | i | 2.46 | i | 1.34 | c,i
61-0203 | 2023-11-01 13:15 | EDT | 0.781 |  | 14.462 |  | 7.31 |  | 84.3 |  | 41336.6 |  | 26.51 |  | 7.82 |  | 0.76 | i | 3.01 | i | 1.77 | c,i
61-0203 | 2023-11-01 13:30 | EDT | 0.781 |  | 14.546 |  | 7.27 |  | 84.2 |  | 41631.5 |  | 26.72 |  | 7.81 |  | 0.8 | i | 3.17 | i | 1.99 | c,i
61-0203 | 2023-11-01 13:45 | EDT | 0.779 |  | 14.633 |  | 7.21 |  | 83.7 |  | 41989.4 |  | 26.98 |  | 7.82 |  | 0.78 | i | 3.11 | i | 2.19 | c,i
61-0203 | 2023-11-01 14:00 | EDT | 0.783 |  | 14.861 |  | 7.04 |  | 82.3 |  | 42182 |  | 27.12 |  | 7.81 |  | 0.59 | i | 2.34 | i | 1.54 | c,i
61-0203 | 2023-11-01 14:15 | EDT | 0.783 |  | 14.998 |  | 6.94 |  | 81.5 |  | 42817.1 |  | 27.57 |  | 7.82 |  | 0.47 | i | 1.87 | i | 1.16 | c,i
61-0203 | 2023-11-01 14:30 | EDT | 0.782 |  | 15.021 |  | 6.93 |  | 81.5 |  | 42900.4 |  | 27.63 |  | 7.82 |  | 0.49 | i | 1.94 | i | 0.97 | c,i
61-0203 | 2023-11-01 14:45 | EDT | 0.781 |  | 14.995 |  | 6.95 |  | 81.6 |  | 42796.6 |  | 27.56 |  | 7.82 |  | 0.48 | i | 1.89 | i | 1.03 | c,i
61-0203 | 2023-11-01 15:00 | EDT | 0.784 |  | 14.936 |  | 6.99 |  | 81.9 |  | 42504.5 |  | 27.35 |  | 7.82 |  | 0.51 | i | 2.01 | i | 1.14 | c,i
61-0203 | 2023-11-01 15:15 | EDT | 0.786 |  | 14.924 |  | 7 |  | 81.9 |  | 42329.4 |  | 27.23 |  | 7.82 |  | 0.47 | i | 1.86 | i | 1.05 | c,i
61-0203 | 2023-11-01 15:30 | EDT | 0.787 |  | 14.88 |  | 7.01 |  | 81.9 |  | 42069.6 |  | 27.04 |  | 7.82 |  | 0.47 | i | 1.88 | i | 1.1 | c,i
61-0203 | 2023-11-01 15:45 | EDT | 0.786 |  | 14.874 |  | 7.01 |  | 81.8 |  | 41930 |  | 26.94 |  | 7.81 |  | 0.47 | i | 1.87 | i | 1 | c,i
61-0203 | 2023-11-01 16:00 | EDT | 0.788 |  | 14.833 |  | 7.02 |  | 81.7 |  | 41762.2 |  | 26.82 |  | 7.81 |  | 0.48 | i | 1.89 | i | 1.07 | c,i
61-0203 | 2023-11-01 16:15 | EDT | 0.79 |  | 14.849 |  | 7 |  | 81.6 |  | 41766.6 |  | 26.82 |  | 7.81 |  | 0.44 | i | 1.76 | i | 0.84 | c,i
61-0203 | 2023-11-01 16:30 | EDT | 0.792 |  | 14.821 |  | 7.01 |  | 81.6 |  | 41651 |  | 26.74 |  | 7.81 |  | 0.49 | i | 1.94 | i | 1.05 | c,i
61-0203 | 2023-11-01 16:45 | EDT | 0.793 |  | 14.802 |  | 7.01 |  | 81.6 |  | 41591.1 |  | 26.7 |  | 7.81 |  | 0.46 | i | 1.84 | i | 0.89 | c,i
61-0203 | 2023-11-01 17:00 | EDT | 0.792 |  | 14.771 |  | 7 |  | 81.3 |  | 41381.5 |  | 26.55 |  | 7.8 |  | 0.47 | i | 1.88 | i | 1.03 | c,i
61-0203 | 2023-11-01 17:15 | EDT | 0.794 |  | 14.775 |  | 6.99 |  | 81.2 |  | 41411.4 |  | 26.57 |  | 7.8 |  | 0.49 | i | 1.96 | i | 0.92 | c,i
61-0203 | 2023-11-01 17:30 | EDT | 0.796 |  | 14.842 |  | 6.94 |  | 80.8 |  | 41600.5 |  | 26.71 |  | 7.8 |  | 0.46 | i | 1.83 | i | 0.9 | c,i
61-0203 | 2023-11-01 17:45 | EDT | 0.807 |  | 14.773 |  | 6.99 |  | 81.4 |  | 41739.1 |  | 26.8 |  | 7.81 |  | 0.47 | i | 1.88 | i | 1.03 | c,i
61-0203 | 2023-11-01 18:00 | EDT | 0.807 |  | 14.784 |  | 6.96 |  | 81.1 |  | 41977.2 |  | 26.97 |  | 7.81 |  | 0.45 | i | 1.76 | i | 0.98 | c,i
61-0203 | 2023-11-01 18:15 | EDT | 0.804 |  | 14.73 |  | 7 |  | 81.4 |  | 41849.9 |  | 26.88 |  | 7.81 |  | 0.46 | i | 1.81 | i | 0.9 | c,i
61-0203 | 2023-11-01 18:30 | EDT | 0.807 |  | 14.783 |  | 6.94 |  | 80.9 |  | 42285.9 |  | 27.19 |  | 7.81 |  | 0.5 | i | 2 | i | 1.11 | c,i
61-0203 | 2023-11-01 18:45 | EDT | 0.809 |  | 14.72 |  | 6.98 |  | 81.3 |  | 42258.6 |  | 27.17 |  | 7.81 |  | 0.51 | i | 2.04 | i | 1.13 | c,i
61-0203 | 2023-11-01 19:00 | EDT | 0.811 |  | 14.652 |  | 7.03 |  | 81.7 |  | 42186.3 |  | 27.12 |  | 7.81 |  | 0.49 | i | 1.94 | i | 1.02 | c,i
61-0203 | 2023-11-01 19:15 | EDT | 0.816 |  | 14.494 |  | 7.06 |  | 81.6 |  | 41517.7 |  | 26.64 |  | 7.81 |  | 0.45 | i | 1.79 | i | 0.98 | c,i
61-0203 | 2023-11-01 19:30 | EDT | 0.817 |  | 14.537 |  | 7.02 |  | 81.1 |  | 41150.8 |  | 26.38 |  | 7.79 |  | 0.52 | i | 2.04 | i | 1.08 | c,i
61-0203 | 2023-11-01 19:45 | EDT | 0.82 |  | 14.457 |  | 7.02 |  | 80.8 |  | 40692.5 |  | 26.05 |  | 7.79 |  | 0.47 | i | 1.87 | i | 0.92 | c,i
61-0203 | 2023-11-01 20:00 | EDT | 0.823 |  | 14.519 |  | 7 |  | 80.6 |  | 40436.2 |  | 25.87 |  | 7.78 |  | 0.51 | i | 2.03 | i | 1.07 | c,i
61-0203 | 2023-11-01 20:15 | EDT | 0.824 |  | 14.532 |  | 7 |  | 80.6 |  | 40435.6 |  | 25.87 |  | 7.79 |  | 0.53 | i | 2.11 | i | 1.1 | c,i
61-0203 | 2023-11-01 20:30 | EDT | 0.827 |  | 14.444 |  | 7.04 |  | 80.8 |  | 40306.6 |  | 25.78 |  | 7.78 |  | 0.55 | i | 2.19 | i | 1.12 | c,i
61-0203 | 2023-11-01 20:45 | EDT | 0.832 |  | 14.51 |  | 7.01 |  | 80.7 |  | 40406.2 |  | 25.85 |  | 7.79 |  | 0.62 | i | 2.45 | i | 1.73 | c,i
61-0203 | 2023-11-01 21:00 | EDT | 0.835 |  | 14.672 |  | 6.89 |  | 79.9 |  | 41301.3 |  | 26.49 |  | 7.79 |  | 0.46 | i | 1.83 | i | 1.02 | c,i
61-0203 | 2023-11-01 21:15 | EDT | 0.838 |  | 14.703 |  | 6.97 |  | 81.1 |  | 41842.4 |  | 26.87 |  | 7.8 |  | 0.48 | i | 1.88 | i | 0.97 | c,i
61-0203 | 2023-11-01 21:30 | EDT | 0.843 |  | 14.754 |  | 6.96 |  | 81.1 |  | 42310.4 |  | 27.21 |  | 7.81 |  | 0.46 | i | 1.82 | i | 0.88 | c,i
61-0203 | 2023-11-01 21:45 | EDT | 0.846 |  | 14.727 |  | 7 |  | 81.6 |  | 42511.2 |  | 27.35 |  | 7.81 |  | 0.45 | i | 1.77 | i | 0.88 | c,i
61-0203 | 2023-11-01 22:00 | EDT | 0.85 |  | 14.703 |  | 7.01 |  | 81.8 |  | 42519.2 |  | 27.36 |  | 7.82 |  | 0.49 | i | 1.93 | i | 0.95 | c,i
61-0203 | 2023-11-01 22:15 | EDT | 0.855 |  | 14.648 |  | 7.03 |  | 81.9 |  | 42450.2 |  | 27.31 |  | 7.81 |  | 0.48 | i | 1.92 | i | 0.97 | c,i
61-0203 | 2023-11-01 22:30 | EDT | 0.854 |  | 14.391 |  | 7.07 |  | 81.8 |  | 42039.3 |  | 27.01 |  | 7.81 |  | 0.52 | i | 2.07 | i | 1.07 | c,i
61-0203 | 2023-11-01 22:45 | EDT | 0.857 |  | 14.107 |  | 7.15 |  | 82 |  | 41596.6 |  | 26.69 |  | 7.81 |  | 0.52 | i | 2.07 | i | 1.11 | c,i
61-0203 | 2023-11-01 23:00 | EDT | 0.861 |  | 14.104 |  | 7.13 |  | 81.8 |  | 41628.6 |  | 26.71 |  | 7.8 |  | 0.47 | i | 1.85 | i | 0.9 | c,i
61-0203 | 2023-11-01 23:15 | EDT | 0.862 |  | 14.037 |  | 7.17 |  | 82.1 |  | 41649.9 |  | 26.72 |  | 7.81 |  | 0.46 | i | 1.82 | i | 0.89 | c,i
61-0203 | 2023-11-01 23:30 | EDT | 0.861 |  | 13.761 |  | 7.24 |  | 82.3 |  | 41277 |  | 26.45 |  | 7.81 |  | 0.47 | i | 1.85 | i | 0.88 | c,i
61-0203 | 2023-11-01 23:45 | EDT | 0.863 |  | 13.973 |  | 7.2 |  | 82.4 |  | 41735.2 |  | 26.78 |  | 7.81 |  | 0.47 | i | 1.87 | i | 0.88 | c,i
61-0203 | 2023-11-02 | EDT | 0.868 |  | 14.411 |  | 7.17 |  | 83.2 |  | 42883.6 |  | 27.61 |  | 7.82 |  | 0.65 | i | 2.6 | i | 1.45 | c,i
61-0203 | 2023-11-02 00:15 | EDT | 0.868 |  | 14.315 |  | 7.17 |  | 83 |  | 42905.9 |  | 27.62 |  | 7.82 |  | 0.67 | i | 2.68 | i | 1.46 | c,i
61-0203 | 2023-11-02 00:30 | EDT | 0.868 |  | 14.371 |  | 7.16 |  | 83.1 |  | 43029 |  | 27.71 |  | 7.83 |  | 0.69 | i | 2.73 | i | 1.55 | c,i
61-0203 | 2023-11-02 00:45 | EDT | 0.868 |  | 13.879 |  | 7.26 |  | 83 |  | 41982.1 |  | 26.96 |  | 7.81 |  | 0.49 | i | 1.96 | i | 0.97 | c,i
61-0203 | 2023-11-02 01:00 | EDT | 0.869 |  | 13.655 |  | 7.23 |  | 82 |  | 41195 |  | 26.39 |  | 7.8 |  | 0.46 | i | 1.82 | i | 0.88 | c,i
61-0203 | 2023-11-02 01:15 | EDT | 0.872 |  | 13.652 |  | 7.22 |  | 81.8 |  | 40888.3 |  | 26.18 |  | 7.8 |  | 0.41 | i | 1.61 | i | 0.77 | c,i
61-0203 | 2023-11-02 01:30 | EDT | 0.874 |  | 13.856 |  | 7.16 |  | 81.3 |  | 40496.8 |  | 25.9 |  | 7.79 |  | 0.47 | i | 1.85 | i | 0.83 | c,i
61-0203 | 2023-11-02 01:45 | EDT | 0.877 |  | 13.925 |  | 7.13 |  | 81.3 |  | 40853.8 |  | 26.16 |  | 7.8 |  | 0.44 | i | 1.75 | i | 0.85 | c,i
61-0203 | 2023-11-02 02:00 | EDT | 0.879 |  | 14.129 |  | 7.08 |  | 81.1 |  | 41077.2 |  | 26.32 |  | 7.8 |  | 0.48 | i | 1.91 | i | 0.95 | c,i
61-0203 | 2023-11-02 02:15 | EDT | 0.881 |  | 14.489 |  | 7.01 |  | 81 |  | 41699.2 |  | 26.77 |  | 7.8 |  | 0.5 | i | 1.99 | i | 1.08 | c,i
61-0203 | 2023-11-02 02:30 | EDT | 0.881 |  | 14.379 |  | 6.99 |  | 80.6 |  | 41478.7 |  | 26.61 |  | 7.8 |  | 0.52 | i | 2.08 | i | 1.28 | c,i
61-0203 | 2023-11-02 02:45 | EDT | 0.883 |  | 14.503 |  | 6.98 |  | 80.8 |  | 41846 |  | 26.87 |  | 7.8 |  | 0.71 | i | 2.82 | i | 1.55 | c,i
61-0203 | 2023-11-02 03:00 | EDT | 0.883 |  | 14.695 |  | 6.91 |  | 80.5 |  | 42377 |  | 27.26 |  | 7.81 |  | 0.57 | i | 2.25 | i | 1.34 | c,i
61-0203 | 2023-11-02 03:15 | EDT | 0.884 |  | 14.597 |  | 6.89 |  | 80 |  | 42135.3 |  | 27.08 |  | 7.81 |  | 0.59 | i | 2.33 | i | 1.36 | c,i
61-0203 | 2023-11-02 03:30 | EDT | 0.881 |  | 14.393 |  | 6.92 |  | 79.9 |  | 41891.3 |  | 26.9 |  | 7.8 |  | 0.53 | i | 2.11 | i | 1.31 | c,i
61-0203 | 2023-11-02 03:45 | EDT | 0.883 |  | 14.404 |  | 6.91 |  | 79.8 |  | 41810.7 |  | 26.85 |  | 7.8 |  | 0.53 | i | 2.11 | i | 1.22 | c,i
61-0203 | 2023-11-02 04:00 | EDT | 0.884 |  | 14.276 |  | 6.94 |  | 79.9 |  | 41629 |  | 26.71 |  | 7.8 |  | 0.49 | i | 1.93 | i | 1.11 | c,i
61-0203 | 2023-11-02 04:15 | EDT | 0.885 |  | 14.324 |  | 6.91 |  | 79.5 |  | 41433.7 |  | 26.58 |  | 7.8 |  | 0.47 | i | 1.87 | i | 1.01 | c,i
61-0203 | 2023-11-02 04:30 | EDT | 0.884 |  | 14.274 |  | 6.93 |  | 79.7 |  | 41518.2 |  | 26.64 |  | 7.8 |  | 0.47 | i | 1.86 | i | 1.06 | c,i
61-0203 | 2023-11-02 04:45 | EDT | 0.882 |  | 14.211 |  | 6.93 |  | 79.6 |  | 41497.4 |  | 26.62 |  | 7.8 |  | 0.53 | i | 2.11 | i | 1.2 | c,i
61-0203 | 2023-11-02 05:00 | EDT | 0.884 |  | 14.159 |  | 6.93 |  | 79.5 |  | 41444.3 |  | 26.58 |  | 7.79 |  | 0.46 | i | 1.83 | i | 0.97 | c,i
61-0203 | 2023-11-02 05:15 | EDT | 0.888 |  | 14.149 |  | 6.91 |  | 79.1 |  | 41143.1 |  | 26.37 |  | 7.78 |  | 0.46 | i | 1.84 | i | 1.03 | c,i
61-0203 | 2023-11-02 05:30 | EDT | 0.891 |  | 14.098 |  | 6.91 |  | 79.1 |  | 41010.5 |  | 26.27 |  | 7.78 |  | 0.43 | i | 1.71 | i | 0.98 | c,i
61-0203 | 2023-11-02 05:45 | EDT | 0.895 |  | 14.117 |  | 6.93 |  | 79.2 |  | 40850.2 |  | 26.16 |  | 7.79 |  | 0.49 | i | 1.94 | i | 1.11 | c,i
61-0203 | 2023-11-02 06:00 | EDT | 0.895 |  | 14.042 |  | 6.95 |  | 79.3 |  | 40591.3 |  | 25.97 |  | 7.78 |  | 0.49 | i | 1.93 | i | 1.05 | c,i
61-0203 | 2023-11-02 06:15 | EDT | 0.9 |  | 13.957 |  | 7 |  | 79.6 |  | 40388.4 |  | 25.83 |  | 7.78 |  | 0.49 | i | 1.94 | i | 1.03 | c,i
61-0203 | 2023-11-02 06:30 | EDT | 0.9 |  | 13.911 |  | 7 |  | 79.5 |  | 40414.9 |  | 25.85 |  | 7.78 |  | 0.5 | i | 1.98 | i | 1.1 | c,i
61-0203 | 2023-11-02 06:45 | EDT | 0.905 |  | 13.828 |  | 7.02 |  | 79.6 |  | 40351.9 |  | 25.8 |  | 7.78 |  | 0.58 | i | 2.32 | i | 1.21 | c,i
61-0203 | 2023-11-02 07:00 | EDT | 0.907 |  | 14.352 |  | 6.89 |  | 79.3 |  | 41298.4 |  | 26.48 |  | 7.79 |  | 0.6 | i | 2.39 | i | 1.41 | c,i
61-0203 | 2023-11-02 07:15 | EDT | 0.91 |  | 14.17 |  | 6.95 |  | 79.6 |  | 41037.3 |  | 26.29 |  | 7.79 |  | 0.64 | i | 2.55 | i | 1.5 | c,i
61-0203 | 2023-11-02 07:30 | EDT | 0.914 |  | 14.217 |  | 6.93 |  | 79.7 |  | 41526.9 |  | 26.64 |  | 7.79 |  | 0.76 | i | 3.01 | i | 1.87 | c,i
61-0203 | 2023-11-02 07:45 | EDT | 0.916 |  | 14.593 |  | 6.91 |  | 80.6 |  | 42974.1 |  | 27.68 |  | 7.81 |  | 0.66 | i | 2.62 | i | 1.66 | c,i
61-0203 | 2023-11-02 08:00 | EDT | 0.92 |  | 14.552 |  | 6.97 |  | 81.2 |  | 43048.1 |  | 27.73 |  | 7.82 |  | 0.59 | i | 2.33 | i | 1.49 | c,i
61-0203 | 2023-11-02 08:15 | EDT | 0.921 |  | 14.218 |  | 6.99 |  | 80.6 |  | 42049.4 |  | 27.01 |  | 7.81 |  | 0.71 | i | 2.82 | i | 1.75 | c,i
61-0203 | 2023-11-02 08:30 | EDT | 0.925 |  | 14.272 |  | 7.04 |  | 81.4 |  | 42711.4 |  | 27.48 |  | 7.82 |  | 0.63 | i | 2.5 | i | 1.58 | c,i
61-0203 | 2023-11-02 08:45 | EDT | 0.929 |  | 14.173 |  | 7.07 |  | 81.6 |  | 42702.3 |  | 27.48 |  | 7.82 |  | 0.58 | i | 2.31 | i | 1.42 | c,i
61-0203 | 2023-11-02 09:00 | EDT | 0.931 |  | 14.268 |  | 6.99 |  | 80.8 |  | 42634.7 |  | 27.43 |  | 7.81 |  | 0.76 | i | 3.01 | i | 1.75 | c,i
61-0203 | 2023-11-02 09:15 | EDT | 0.932 |  | 14.387 |  | 6.96 |  | 80.8 |  | 42805.5 |  | 27.55 |  | 7.81 |  | 0.72 | i | 2.85 | i | 1.71 | c,i
61-0203 | 2023-11-02 09:30 | EDT | 0.933 |  | 14.002 |  | 7 |  | 80.2 |  | 41778.9 |  | 26.82 |  | 7.81 |  | 0.62 | i | 2.46 | i | 1.4 | c,i
61-0203 | 2023-11-02 09:45 | EDT | 0.933 |  | 14.12 |  | 7.09 |  | 81.7 |  | 42633.4 |  | 27.43 |  | 7.82 |  | 0.68 | i | 2.69 | i | 1.62 | c,i
61-0203 | 2023-11-02 10:00 | EDT | 0.936 |  | 14.067 |  | 7.11 |  | 81.8 |  | 42504.8 |  | 27.33 |  | 7.82 |  | 0.7 | i | 2.79 | i | 1.73 | c,i
61-0203 | 2023-11-02 10:15 | EDT | 0.935 |  | 13.906 |  | 7.18 |  | 82.1 |  | 41969.8 |  | 26.95 |  | 7.81 |  | 0.8 | i | 3.17 | i | 1.71 | c,i
61-0203 | 2023-11-02 10:30 | EDT | 0.936 |  | 14.28 |  | 7.12 |  | 82.3 |  | 42621.3 |  | 27.42 |  | 7.83 |  | 1.05 | i | 4.19 | i | 2.58 | c,i
61-0203 | 2023-11-02 10:45 | EDT | 0.938 |  | 13.772 |  | 7.19 |  | 81.8 |  | 41510.6 |  | 26.62 |  | 7.81 |  | 0.55 | i | 2.17 | i | 1.35 | c,i
61-0203 | 2023-11-02 11:00 | EDT | 0.937 |  | 13.924 |  | 7.17 |  | 82.2 |  | 42266.7 |  | 27.16 |  | 7.82 |  | 0.59 | i | 2.33 | i | 1.37 | c,i
61-0203 | 2023-11-02 11:15 | EDT | 0.939 |  | 14.005 |  | 7.26 |  | 83.4 |  | 42474.9 |  | 27.31 |  | 7.83 |  | 0.62 | i | 2.45 | i | 1.5 | c,i
61-0203 | 2023-11-02 11:30 | EDT | 0.937 |  | 14.01 |  | 7.31 |  | 84 |  | 42564.6 |  | 27.37 |  | 7.83 |  | 0.67 | i | 2.67 | i | 1.6 | c,i
61-0203 | 2023-11-02 11:45 | EDT | 0.936 |  | 14.007 |  | 7.34 |  | 84.4 |  | 42661.9 |  | 27.44 |  | 7.84 |  | 0.72 | i | 2.86 | i | 1.89 | c,i
61-0203 | 2023-11-02 12:00 | EDT | 0.939 |  | 14.015 |  | 7.23 |  | 83.1 |  | 42456.9 |  | 27.3 |  | 7.82 |  | 0.54 | i | 2.15 | i | 1.33 | c,i
61-0203 | 2023-11-02 12:15 | EDT | 0.936 |  | 14.025 |  | 7.22 |  | 82.9 |  | 42237.9 |  | 27.14 |  | 7.82 |  | 0.53 | i | 2.1 | i | 1.19 | c,i
61-0203 | 2023-11-02 12:30 | EDT | 0.937 |  | 13.829 |  | 7.32 |  | 83.5 |  | 41541.8 |  | 26.64 |  | 7.82 |  | 0.56 | i | 2.21 | i | 1.33 | c,i
61-0203 | 2023-11-02 12:45 | EDT | 0.933 |  | 13.922 |  | 7.4 |  | 84.6 |  | 41776.5 |  | 26.81 |  | 7.82 |  | 0.59 | i | 2.33 | i | 1.44 | c,i
61-0203 | 2023-11-02 13:00 | EDT | 0.931 |  | 13.976 |  | 7.4 |  | 84.7 |  | 41825.7 |  | 26.85 |  | 7.83 |  | 0.5 | i | 1.97 | i | 1.18 | c,i
61-0203 | 2023-11-02 13:15 | EDT | 0.929 |  | 14.068 |  | 7.44 |  | 85.2 |  | 41523.2 |  | 26.64 |  | 7.83 |  | 0.68 | i | 2.71 | i | 1.62 | c,i
61-0203 | 2023-11-02 13:30 | EDT | 0.929 |  | 14.079 |  | 7.5 |  | 86 |  | 41773.2 |  | 26.81 |  | 7.84 |  | 0.62 | i | 2.47 | i | 1.53 | c,i
61-0203 | 2023-11-02 13:45 | EDT | 0.925 |  | 14.224 |  | 7.47 |  | 85.9 |  | 41661.9 |  | 26.74 |  | 7.83 |  | 0.6 | i | 2.37 | i | 1.5 | c,i
61-0203 | 2023-11-02 14:00 | EDT | 0.924 |  | 14.218 |  | 7.46 |  | 85.7 |  | 41465.9 |  | 26.6 |  | 7.83 |  | 0.57 | i | 2.27 | i | 1.39 | c,i
61-0203 | 2023-11-02 14:15 | EDT | 0.926 |  | 14.229 |  | 7.46 |  | 85.5 |  | 40735.2 |  | 26.08 |  | 7.82 |  | 0.92 | i | 3.68 | i | 2.06 | c,i
61-0203 | 2023-11-02 14:30 | EDT | 0.923 |  | 14.307 |  | 7.41 |  | 85.1 |  | 40997.4 |  | 26.27 |  | 7.82 |  | 0.87 | i | 3.48 | i | 2 | c,i
61-0203 | 2023-11-02 14:45 | EDT | 0.921 |  | 14.408 |  | 7.37 |  | 85 |  | 41309.5 |  | 26.49 |  | 7.82 |  | 0.85 | i | 3.39 | i | 2.12 | c,i
61-0203 | 2023-11-02 15:00 | EDT | 0.923 |  | 14.526 |  | 7.32 |  | 84.7 |  | 41611 |  | 26.71 |  | 7.83 |  | 0.84 | i | 3.35 | i | 2.07 | c,i
61-0203 | 2023-11-02 15:15 | EDT | 0.923 |  | 14.605 |  | 7.27 |  | 84.3 |  | 41854.3 |  | 26.88 |  | 7.82 |  | 0.81 | i | 3.23 | i | 2.23 | c,i
61-0203 | 2023-11-02 15:30 | EDT | 0.923 |  | 14.623 |  | 7.13 |  | 82.6 |  | 41479.5 |  | 26.62 |  | 7.82 |  | 0.66 | i | 2.63 | i | 1.73 | c,i
61-0203 | 2023-11-02 15:45 | EDT | 0.923 |  | 14.676 |  | 7.05 |  | 81.9 |  | 41744.3 |  | 26.8 |  | 7.82 |  | 0.69 | i | 2.75 | i | 1.7 | c,i
61-0203 | 2023-11-02 16:00 | EDT | 0.923 |  | 14.631 |  | 7.05 |  | 81.7 |  | 41538.4 |  | 26.66 |  | 7.81 |  | 0.65 | i | 2.59 | i | 1.6 | c,i
61-0203 | 2023-11-02 16:15 | EDT | 0.923 |  | 14.596 |  | 7.05 |  | 81.5 |  | 41240.9 |  | 26.45 |  | 7.81 |  | 0.68 | i | 2.69 | i | 1.77 | c,i
61-0203 | 2023-11-02 16:30 | EDT | 0.923 |  | 14.558 |  | 7.06 |  | 81.6 |  | 41125.5 |  | 26.36 |  | 7.81 |  | 0.67 | i | 2.65 | i | 1.7 | c,i
61-0203 | 2023-11-02 16:45 | EDT | 0.923 |  | 14.456 |  | 7.1 |  | 81.7 |  | 40634.8 |  | 26.01 |  | 7.8 |  | 0.6 | i | 2.39 | i | 1.45 | c,i
61-0203 | 2023-11-02 17:00 | EDT | 0.922 |  | 14.416 |  | 7.12 |  | 81.9 |  | 40593 |  | 25.98 |  | 7.8 |  | 0.56 | i | 2.21 | i | 1.34 | c,i
61-0203 | 2023-11-02 17:15 | EDT | 0.922 |  | 14.371 |  | 7.13 |  | 82 |  | 40691.9 |  | 26.05 |  | 7.8 |  | 0.59 | i | 2.34 | i | 1.29 | c,i
61-0203 | 2023-11-02 17:30 | EDT | 0.922 |  | 14.401 |  | 7.09 |  | 81.6 |  | 40891.4 |  | 26.19 |  | 7.8 |  | 0.52 | i | 2.06 | i | 1.07 | c,i
61-0203 | 2023-11-02 17:45 | EDT | 0.928 |  | 14.479 |  | 7.02 |  | 81.1 |  | 41477.5 |  | 26.61 |  | 7.81 |  | 0.51 | i | 2.03 | i | 1.01 | c,i
61-0203 | 2023-11-02 18:00 | EDT | 0.926 |  | 13.989 |  | 7.26 |  | 82.5 |  | 39909.9 |  | 25.49 |  | 7.79 |  | 0.58 | i | 2.29 | i | 1.22 | c,i
61-0203 | 2023-11-02 18:15 | EDT | 0.928 |  | 14.02 |  | 7.25 |  | 82.3 |  | 39742.6 |  | 25.38 |  | 7.79 |  | 0.58 | i | 2.3 | i | 1.16 | c,i
61-0203 | 2023-11-02 18:30 | EDT | 0.928 |  | 13.93 |  | 7.27 |  | 82.3 |  | 39516.3 |  | 25.21 |  | 7.79 |  | 0.55 | i | 2.18 | i | 1.08 | c,i
61-0203 | 2023-11-02 18:45 | EDT | 0.931 |  | 13.89 |  | 7.26 |  | 82.1 |  | 39488.5 |  | 25.19 |  | 7.78 |  | 0.58 | i | 2.29 | i | 1.19 | c,i
61-0203 | 2023-11-02 19:00 | EDT | 0.934 |  | 13.805 |  | 7.3 |  | 82.4 |  | 39381.1 |  | 25.12 |  | 7.78 |  | 0.57 | i | 2.26 | i | 1.11 | c,i
61-0203 | 2023-11-02 19:15 | EDT | 0.934 |  | 13.779 |  | 7.28 |  | 82.2 |  | 39437.8 |  | 25.16 |  | 7.78 |  | 0.6 | i | 2.37 | i | 1.27 | c,i
61-0203 | 2023-11-02 19:30 | EDT | 0.934 |  | 13.806 |  | 7.27 |  | 82.1 |  | 39495.7 |  | 25.2 |  | 7.78 |  | 0.57 | i | 2.25 | i | 1.21 | c,i
61-0203 | 2023-11-02 19:45 | EDT | 0.936 |  | 13.694 |  | 7.31 |  | 82.3 |  | 39277.7 |  | 25.04 |  | 7.78 |  | 0.6 | i | 2.4 | i | 1.37 | c,i
61-0203 | 2023-11-02 20:00 | EDT | 0.935 |  | 13.703 |  | 7.3 |  | 82.2 |  | 39211.4 |  | 24.99 |  | 7.78 |  | 0.61 | i | 2.41 | i | 1.25 | c,i
61-0203 | 2023-11-02 20:15 | EDT | 0.936 |  | 13.684 |  | 7.29 |  | 81.8 |  | 38878.9 |  | 24.76 |  | 7.77 |  | 0.56 | i | 2.24 | i | 1.12 | c,i
61-0203 | 2023-11-02 20:30 | EDT | 0.935 |  | 13.595 |  | 7.28 |  | 81.5 |  | 38709.3 |  | 24.64 |  | 7.77 |  | 0.57 | i | 2.28 | i | 1.05 | c,i
61-0203 | 2023-11-02 20:45 | EDT | 0.936 |  | 13.742 |  | 7.25 |  | 81.5 |  | 38762.1 |  | 24.68 |  | 7.76 |  | 0.53 | i | 2.12 | i | 1 | c,i
61-0203 | 2023-11-02 21:00 | EDT | 0.939 |  | 14.434 |  | 6.92 |  | 79.5 |  | 40262.2 |  | 25.75 |  | 7.78 |  | 0.57 | i | 2.26 | i | 1.19 | c,i
61-0203 | 2023-11-02 21:15 | EDT | 0.941 |  | 14.522 |  | 6.88 |  | 79.3 |  | 40718.4 |  | 26.07 |  | 7.78 |  | 0.5 | i | 1.98 | i | 1.06 | c,i
61-0203 | 2023-11-02 21:30 | EDT | 0.942 |  | 14.505 |  | 6.89 |  | 79.4 |  | 40987.9 |  | 26.26 |  | 7.79 |  | 0.47 | i | 1.88 | i | 0.91 | c,i
61-0203 | 2023-11-02 21:45 | EDT | 0.943 |  | 14.498 |  | 6.9 |  | 79.6 |  | 41176.8 |  | 26.4 |  | 7.79 |  | 0.49 | i | 1.94 | i | 0.96 | c,i
61-0203 | 2023-11-02 22:00 | EDT | 0.942 |  | 14.42 |  | 6.93 |  | 79.8 |  | 41055.4 |  | 26.31 |  | 7.79 |  | 0.48 | i | 1.92 | i | 0.98 | c,i
61-0203 | 2023-11-02 22:15 | EDT | 0.946 |  | 14.503 |  | 6.91 |  | 79.8 |  | 41408.4 |  | 26.56 |  | 7.8 |  | 0.53 | i | 2.09 | i | 1.19 | c,i
61-0203 | 2023-11-02 22:30 | EDT | 0.944 |  | 13.899 |  | 7.12 |  | 80.7 |  | 39907.2 |  | 25.49 |  | 7.79 |  | 0.51 | i | 2.01 | i | 0.97 | c,i
61-0203 | 2023-11-02 22:45 | EDT | 0.944 |  | 13.544 |  | 7.28 |  | 81.7 |  | 39268 |  | 25.03 |  | 7.78 |  | 0.51 | i | 2.01 | i | 0.87 | c,i
61-0203 | 2023-11-02 23:00 | EDT | 0.945 |  | 14.043 |  | 7.08 |  | 80.7 |  | 40675.1 |  | 26.03 |  | 7.79 |  | 0.55 | i | 2.18 | i | 1.04 | c,i
61-0203 | 2023-11-02 23:15 | EDT | 0.946 |  | 13.915 |  | 7.11 |  | 80.7 |  | 40121 |  | 25.64 |  | 7.79 |  | 0.49 | i | 1.96 | i | 1.09 | c,i
61-0203 | 2023-11-02 23:30 | EDT | 0.946 |  | 13.835 |  | 7.16 |  | 81.1 |  | 40199.4 |  | 25.69 |  | 7.79 |  | 0.54 | i | 2.16 | i | 1.12 | c,i
61-0203 | 2023-11-02 23:45 | EDT | 0.946 |  | 14.287 |  | 6.96 |  | 80 |  | 41410.3 |  | 26.56 |  | 7.79 |  | 0.58 | i | 2.31 | i | 1.32 | c,i
61-0203 | 2023-11-03 | EDT | 0.947 |  | 14.506 |  | 6.8 |  | 78.8 |  | 41832.4 |  | 26.86 |  | 7.79 |  | 0.67 | i | 2.66 | i | 1.48 | c,i
61-0203 | 2023-11-03 00:15 | EDT | 0.95 |  | 14.622 |  | 6.79 |  | 78.8 |  | 42066.3 |  | 27.03 |  | 7.8 |  | 0.64 | i | 2.55 | i | 1.62 | c,i
61-0203 | 2023-11-03 00:30 | EDT | 0.948 |  | 14.085 |  | 7.03 |  | 80.2 |  | 40698.4 |  | 26.05 |  | 7.79 |  | 0.55 | i | 2.17 | i | 1.15 | c,i
61-0203 | 2023-11-03 00:45 | EDT | 0.946 |  | 13.365 |  | 7.24 |  | 81.2 |  | 40049.1 |  | 25.58 |  | 7.78 |  | 0.5 | i | 1.98 | i | 1.14 | c,i
61-0203 | 2023-11-03 01:00 | EDT | 0.944 |  | 13.341 |  | 7.25 |  | 81.3 |  | 40113.1 |  | 25.62 |  | 7.79 |  | 0.54 | i | 2.13 | i | 1.17 | c,i
61-0203 | 2023-11-03 01:15 | EDT | 0.943 |  | 13.234 |  | 7.32 |  | 81.8 |  | 39993.9 |  | 25.53 |  | 7.79 |  | 0.57 | i | 2.26 | i | 1.2 | c,i
61-0203 | 2023-11-03 01:30 | EDT | 0.943 |  | 13.029 |  | 7.43 |  | 82.7 |  | 39984.5 |  | 25.52 |  | 7.79 |  | 0.54 | i | 2.16 | i | 1.04 | c,i
61-0203 | 2023-11-03 01:45 | EDT | 0.942 |  | 13.084 |  | 7.45 |  | 83.2 |  | 40324.8 |  | 25.76 |  | 7.8 |  | 0.51 | i | 2.03 | i | 1.1 | c,i
61-0203 | 2023-11-03 02:00 | EDT | 0.941 |  | 13.118 |  | 7.38 |  | 82.1 |  | 39383.7 |  | 25.1 |  | 7.79 |  | 0.49 | i | 1.93 | i | 0.95 | c,i
61-0203 | 2023-11-03 02:15 | EDT | 0.937 |  | 12.278 |  | 7.72 |  | 84.1 |  | 38585.1 |  | 24.52 |  | 7.78 |  | 0.53 | i | 2.11 | i | 1.1 | c,i
61-0203 | 2023-11-03 02:30 | EDT | 0.938 |  | 12.466 |  | 7.64 |  | 83.4 |  | 38261.6 |  | 24.3 |  | 7.77 |  | 0.55 | i | 2.17 | i | 0.96 | c,i
61-0203 | 2023-11-03 02:45 | EDT | 0.936 |  | 12.725 |  | 7.67 |  | 84.5 |  | 39087.7 |  | 24.88 |  | 7.79 |  | 0.57 | i | 2.25 | i | 1.17 | c,i
61-0203 | 2023-11-03 03:00 | EDT | 0.935 |  | 12.465 |  | 7.63 |  | 83.3 |  | 38452.6 |  | 24.43 |  | 7.78 |  | 0.55 | i | 2.19 | i | 1.03 | c,i
61-0203 | 2023-11-03 03:15 | EDT | 0.936 |  | 12.731 |  | 7.5 |  | 82.4 |  | 38402.1 |  | 24.4 |  | 7.77 |  | 0.63 | i | 2.5 | i | 1.2 | c,i
61-0203 | 2023-11-03 03:30 | EDT | 0.937 |  | 12.993 |  | 7.43 |  | 82.2 |  | 38626.9 |  | 24.57 |  | 7.78 |  | 0.61 | i | 2.41 | i | 1.2 | c,i
61-0203 | 2023-11-03 03:45 | EDT | 0.94 |  | 13.052 |  | 7.39 |  | 81.8 |  | 38413 |  | 24.42 |  | 7.77 |  | 0.57 | i | 2.26 | i | 1.23 | c,i
61-0203 | 2023-11-03 04:00 | EDT | 0.94 |  | 13.289 |  | 7.27 |  | 81 |  | 38816.2 |  | 24.71 |  | 7.77 |  | 0.58 | i | 2.3 | i | 1.3 | c,i
61-0203 | 2023-11-03 04:15 | EDT | 0.942 |  | 13.864 |  | 7.05 |  | 79.8 |  | 39866.3 |  | 25.46 |  | 7.78 |  | 0.61 | i | 2.43 | i | 1.34 | c,i
61-0203 | 2023-11-03 04:30 | EDT | 0.941 |  | 13.785 |  | 7.04 |  | 79.6 |  | 39937 |  | 25.51 |  | 7.78 |  | 0.55 | i | 2.18 | i | 1.25 | c,i
61-0203 | 2023-11-03 04:45 | EDT | 0.938 |  | 13.625 |  | 7.07 |  | 79.5 |  | 39433 |  | 25.15 |  | 7.77 |  | 0.54 | i | 2.16 | i | 1.2 | c,i
61-0203 | 2023-11-03 05:00 | EDT | 0.938 |  | 13.717 |  | 7.06 |  | 79.6 |  | 39610.1 |  | 25.28 |  | 7.77 |  | 0.57 | i | 2.26 | i | 1.13 | c,i
61-0203 | 2023-11-03 05:15 | EDT | 0.938 |  | 13.858 |  | 6.98 |  | 79.1 |  | 40151.1 |  | 25.66 |  | 7.78 |  | 0.54 | i | 2.14 | i | 1.25 | c,i
61-0203 | 2023-11-03 05:30 | EDT | 0.937 |  | 14.102 |  | 6.94 |  | 79.3 |  | 40797.3 |  | 26.12 |  | 7.79 |  | 0.58 | i | 2.3 | i | 1.48 | c,i
61-0203 | 2023-11-03 05:45 | EDT | 0.935 |  | 14.086 |  | 6.94 |  | 79.2 |  | 40859.7 |  | 26.17 |  | 7.79 |  | 0.51 | i | 2.02 | i | 1.13 | c,i
61-0203 | 2023-11-03 06:00 | EDT | 0.933 |  | 14.175 |  | 6.92 |  | 79.3 |  | 41044 |  | 26.3 |  | 7.79 |  | 0.62 | i | 2.44 | i | 1.41 | c,i
61-0203 | 2023-11-03 06:15 | EDT | 0.934 |  | 13.961 |  | 6.95 |  | 79.1 |  | 40549.5 |  | 25.94 |  | 7.79 |  | 0.5 | i | 2 | i | 1.2 | c,i
61-0203 | 2023-11-03 06:30 | EDT | 0.934 |  | 13.832 |  | 7 |  | 79.3 |  | 40284.5 |  | 25.75 |  | 7.78 |  | 0.55 | i | 2.18 | i | 1.24 | c,i
61-0203 | 2023-11-03 06:45 | EDT | 0.936 |  | 13.63 |  | 7.07 |  | 79.6 |  | 39696.3 |  | 25.33 |  | 7.77 |  | 0.57 | i | 2.25 | i | 1.18 | c,i
61-0203 | 2023-11-03 07:00 | EDT | 0.94 |  | 14.045 |  | 6.95 |  | 79.1 |  | 40221.2 |  | 25.71 |  | 7.78 |  | 0.57 | i | 2.25 | i | 1.27 | c,i
61-0203 | 2023-11-03 07:15 | EDT | 0.939 |  | 13.897 |  | 7 |  | 79.1 |  | 39305.1 |  | 25.06 |  | 7.77 |  | 0.59 | i | 2.35 | i | 1.32 | c,i
61-0203 | 2023-11-03 07:30 | EDT | 0.941 |  | 13.936 |  | 6.97 |  | 78.9 |  | 39317.4 |  | 25.07 |  | 7.77 |  | 0.56 | i | 2.22 | i | 1.39 | c,i
61-0203 | 2023-11-03 07:45 | EDT | 0.943 |  | 13.927 |  | 6.97 |  | 78.8 |  | 39150 |  | 24.96 |  | 7.76 |  | 0.67 | i | 2.68 | i | 1.47 | c,i
61-0203 | 2023-11-03 08:00 | EDT | 0.943 |  | 13.858 |  | 7.01 |  | 79.2 |  | 39318 |  | 25.07 |  | 7.77 |  | 0.76 | i | 3.02 | i | 1.76 | c,i
61-0203 | 2023-11-03 08:15 | EDT | 0.943 |  | 13.924 |  | 6.99 |  | 79 |  | 39198.2 |  | 24.99 |  | 7.76 |  | 0.67 | i | 2.68 | i | 1.52 | c,i
61-0203 | 2023-11-03 08:30 | EDT | 0.943 |  | 13.903 |  | 7.01 |  | 79.5 |  | 39970.2 |  | 25.53 |  | 7.78 |  | 0.74 | i | 2.95 | i | 1.78 | c,i
61-0203 | 2023-11-03 08:45 | EDT | 0.946 |  | 13.964 |  | 7.01 |  | 79.7 |  | 40082.1 |  | 25.61 |  | 7.78 |  | 0.78 | i | 3.1 | i | 1.88 | c,i
61-0203 | 2023-11-03 09:00 | EDT | 0.945 |  | 14.21 |  | 6.94 |  | 79.6 |  | 41257.3 |  | 26.45 |  | 7.8 |  | 0.73 | i | 2.91 | i | 1.72 | c,i
61-0203 | 2023-11-03 09:15 | EDT | 0.945 |  | 13.994 |  | 7.01 |  | 79.6 |  | 39961.2 |  | 25.53 |  | 7.78 |  | 0.82 | i | 3.28 | i | 1.99 | c,i
61-0203 | 2023-11-03 09:30 | EDT | 0.945 |  | 14.118 |  | 6.97 |  | 79.8 |  | 41129.5 |  | 26.36 |  | 7.8 |  | 0.77 | i | 3.05 | i | 1.84 | c,i
61-0203 | 2023-11-03 09:45 | EDT | 0.945 |  | 13.638 |  | 7.21 |  | 81.2 |  | 39887.4 |  | 25.47 |  | 7.79 |  | 0.87 | i | 3.46 | i | 1.96 | c,i
61-0203 | 2023-11-03 10:00 | EDT | 0.945 |  | 13.583 |  | 7.24 |  | 81.3 |  | 39384.7 |  | 25.11 |  | 7.78 |  | 0.94 | i | 3.76 | i | 2.08 | c,i
61-0203 | 2023-11-03 10:15 | EDT | 0.941 |  | 13.028 |  | 7.56 |  | 84.1 |  | 39969.4 |  | 25.51 |  | 7.8 |  | 1 | i | 3.99 | i | 2.3 | c,i
61-0203 | 2023-11-03 10:30 | EDT | 0.941 |  | 13.046 |  | 7.59 |  | 84.6 |  | 40141.8 |  | 25.63 |  | 7.81 |  | 1.08 | i | 4.31 | i | 2.51 | c,i
61-0203 | 2023-11-03 10:45 | EDT | 0.943 |  | 13.232 |  | 7.53 |  | 84 |  | 39551.1 |  | 25.22 |  | 7.8 |  | 0.95 | i | 3.78 | i | 2.22 | c,i
61-0203 | 2023-11-03 11:00 | EDT | 0.942 |  | 12.75 |  | 7.69 |  | 84.6 |  | 38576.6 |  | 24.53 |  | 7.78 |  | 0.71 | i | 2.8 | i | 1.56 | c,i
61-0203 | 2023-11-03 11:15 | EDT | 0.94 |  | 13.452 |  | 7.52 |  | 85 |  | 41208 |  | 26.4 |  | 7.82 |  | 0.69 | i | 2.76 | i | 1.72 | c,i
61-0203 | 2023-11-03 11:30 | EDT | 0.94 |  | 13.629 |  | 7.54 |  | 85.7 |  | 41799.6 |  | 26.82 |  | 7.83 |  | 0.65 | i | 2.59 | i | 1.59 | c,i
61-0203 | 2023-11-03 11:45 | EDT | 0.938 |  | 13.664 |  | 7.61 |  | 86.6 |  | 42024.7 |  | 26.98 |  | 7.84 |  | 0.67 | i | 2.65 | i | 1.64 | c,i
61-0203 | 2023-11-03 12:00 | EDT | 0.935 |  | 13.655 |  | 7.69 |  | 87.4 |  | 41804.9 |  | 26.83 |  | 7.84 |  | 0.73 | i | 2.89 | i | 1.88 | c,i
61-0203 | 2023-11-03 12:15 | EDT | 0.937 |  | 13.803 |  | 7.61 |  | 86.9 |  | 42027.4 |  | 26.99 |  | 7.84 |  | 0.77 | i | 3.08 | i | 2.02 | c,i
61-0203 | 2023-11-03 12:30 | EDT | 0.933 |  | 13.99 |  | 7.6 |  | 87.2 |  | 42231.5 |  | 27.14 |  | 7.85 |  | 0.89 | i | 3.55 | i | 2.32 | c,i
61-0203 | 2023-11-03 12:45 | EDT | 0.93 |  | 13.854 |  | 7.66 |  | 87.6 |  | 42200 |  | 27.11 |  | 7.85 |  | 0.72 | i | 2.86 | i | 1.92 | c,i
61-0203 | 2023-11-03 13:00 | EDT | 0.927 |  | 13.879 |  | 7.67 |  | 87.8 |  | 42247.8 |  | 27.15 |  | 7.85 |  | 0.75 | i | 3 | i | 1.89 | c,i
61-0203 | 2023-11-03 13:15 | EDT | 0.91 |  | 13.937 |  | 7.64 |  | 87.6 |  | 42375.2 |  | 27.24 |  | 7.85 |  | 0.72 | i | 2.86 | i | 1.86 | c,i
61-0203 | 2023-11-03 13:30 | EDT | 0.917 |  | 13.955 |  | 7.65 |  | 87.8 |  | 42496.3 |  | 27.32 |  | 7.85 |  | 0.69 | i | 2.74 | i | 1.84 | c,i
61-0203 | 2023-11-03 13:45 | EDT | 0.913 |  | 13.915 |  | 7.73 |  | 88.7 |  | 42623.7 |  | 27.41 |  | 7.86 |  | 0.72 | i | 2.86 | i | 1.83 | c,i
61-0203 | 2023-11-03 14:00 | EDT | 0.906 |  | 13.911 |  | 7.74 |  | 88.8 |  | 42642.4 |  | 27.43 |  | 7.86 |  | 0.77 | i | 3.06 | i | 2.06 | c,i
61-0203 | 2023-11-03 14:15 | EDT | 0.913 |  | 13.959 |  | 7.7 |  | 88.5 |  | 42713 |  | 27.48 |  | 7.86 |  | 0.77 | i | 3.08 | i | 1.93 | c,i
61-0203 | 2023-11-03 14:30 | EDT | 0.905 |  | 13.972 |  | 7.7 |  | 88.5 |  | 42717.2 |  | 27.48 |  | 7.86 |  | 0.78 | i | 3.1 | i | 2.02 | c,i
61-0203 | 2023-11-03 14:45 | EDT | 0.9 |  | 13.967 |  | 7.71 |  | 88.6 |  | 42686.4 |  | 27.46 |  | 7.86 |  | 0.8 | i | 3.2 | i | 2.12 | c,i
61-0203 | 2023-11-03 15:00 | EDT | 0.889 |  | 13.987 |  | 7.71 |  | 88.7 |  | 42629.7 |  | 27.42 |  | 7.86 |  | 0.78 | i | 3.1 | i | 2 | c,i
61-0203 | 2023-11-03 15:15 | EDT | 0.904 |  | 14.013 |  | 7.72 |  | 88.7 |  | 42583.8 |  | 27.39 |  | 7.86 |  | 0.81 | i | 3.22 | i | 2 | c,i
61-0203 | 2023-11-03 15:30 | EDT | 0.897 |  | 13.986 |  | 7.74 |  | 88.9 |  | 42553.1 |  | 27.37 |  | 7.86 |  | 0.85 | i | 3.37 | i | 2.07 | c,i
61-0203 | 2023-11-03 15:45 | EDT | 0.894 |  | 14.052 |  | 7.71 |  | 88.7 |  | 42570.5 |  | 27.38 |  | 7.86 |  | 0.81 | i | 3.24 | i | 2.01 | c,i
61-0203 | 2023-11-03 16:00 | EDT | 0.892 |  | 14.003 |  | 7.77 |  | 89.3 |  | 42558.4 |  | 27.37 |  | 7.86 |  | 0.9 | i | 3.6 | i | 2.22 | c,i
61-0203 | 2023-11-03 16:15 | EDT | 0.878 |  | 14.017 |  | 7.76 |  | 89.3 |  | 42556.2 |  | 27.37 |  | 7.86 |  | 0.92 | i | 3.66 | i | 2.3 | c,i
61-0203 | 2023-11-03 16:30 | EDT | 0.895 |  | 14.048 |  | 7.76 |  | 89.2 |  | 42580.2 |  | 27.39 |  | 7.86 |  | 0.87 | i | 3.48 | i | 2.13 | c,i
61-0203 | 2023-11-03 16:45 | EDT | 0.882 |  | 14.028 |  | 7.75 |  | 89.2 |  | 42569.3 |  | 27.38 |  | 7.86 |  | 0.87 | i | 3.45 | i | 1.94 | c,i
61-0203 | 2023-11-03 17:00 | EDT | 0.896 |  | 14.008 |  | 7.76 |  | 89.2 |  | 42578.9 |  | 27.38 |  | 7.86 |  | 0.82 | i | 3.28 | i | 1.96 | c,i
61-0203 | 2023-11-03 17:15 | EDT | 0.878 |  | 14.033 |  | 7.73 |  | 88.9 |  | 42591.2 |  | 27.39 |  | 7.86 |  | 0.84 | i | 3.33 | i | 2.05 | c,i
61-0203 | 2023-11-03 17:30 | EDT | 0.88 |  | 14.005 |  | 7.75 |  | 89.1 |  | 42601 |  | 27.4 |  | 7.86 |  | 0.87 | i | 3.46 | i | 2.07 | c,i
61-0203 | 2023-11-03 17:45 | EDT | 0.88 |  | 13.993 |  | 7.77 |  | 89.3 |  | 42625.1 |  | 27.42 |  | 7.86 |  | 0.87 | i | 3.44 | i | 2.13 | c,i
61-0203 | 2023-11-03 18:00 | EDT | 0.881 |  | 13.963 |  | 7.77 |  | 89.3 |  | 42633 |  | 27.42 |  | 7.86 |  | 0.88 | i | 3.52 | i | 2.11 | c,i
61-0203 | 2023-11-03 18:15 | EDT | 0.887 |  | 13.965 |  | 7.76 |  | 89.2 |  | 42658.8 |  | 27.44 |  | 7.86 |  | 0.96 | i | 3.81 | i | 2.18 | c,i
61-0203 | 2023-11-03 18:30 | EDT | 0.888 |  | 13.948 |  | 7.75 |  | 89.1 |  | 42681.4 |  | 27.46 |  | 7.86 |  | 0.93 | i | 3.69 | i | 2.26 | c,i
61-0203 | 2023-11-03 18:45 | EDT | 0.893 |  | 13.781 |  | 7.91 |  | 90.5 |  | 42668.2 |  | 27.44 |  | 7.87 |  | 1.02 | i | 4.08 | i | 2.42 | c,i
61-0203 | 2023-11-03 19:00 | EDT | 0.882 |  | 13.857 |  | 7.84 |  | 89.9 |  | 42730.2 |  | 27.49 |  | 7.87 |  | 0.95 | i | 3.8 | i | 2.3 | c,i
61-0203 | 2023-11-03 19:15 | EDT | 0.887 |  | 13.717 |  | 7.95 |  | 91 |  | 42865.6 |  | 27.58 |  | 7.87 |  | 1.02 | i | 4.05 | i | 2.42 | c,i
61-0203 | 2023-11-03 19:30 | EDT | 0.894 |  | 13.699 |  | 7.97 |  | 91.2 |  | 43007.4 |  | 27.68 |  | 7.88 |  | 0.98 | i | 3.92 | i | 2.28 | c,i
61-0203 | 2023-11-03 19:45 | EDT | 0.891 |  | 13.724 |  | 7.91 |  | 90.6 |  | 43071.4 |  | 27.73 |  | 7.87 |  | 0.95 | i | 3.78 | i | 2.3 | c,i
61-0203 | 2023-11-03 20:00 | EDT | 0.884 |  | 13.668 |  | 7.96 |  | 91 |  | 43082.6 |  | 27.74 |  | 7.87 |  | 0.96 | i | 3.81 | i | 2.15 | c,i
61-0203 | 2023-11-03 20:15 | EDT | 0.885 |  | 13.76 |  | 7.88 |  | 90.2 |  | 42675.1 |  | 27.45 |  | 7.86 |  | 0.85 | i | 3.4 | i | 1.94 | c,i
61-0203 | 2023-11-03 20:30 | EDT | 0.889 |  | 13.665 |  | 7.93 |  | 90.5 |  | 42408.2 |  | 27.25 |  | 7.86 |  | 0.86 | i | 3.41 | i | 1.85 | c,i
61-0203 | 2023-11-03 20:45 | EDT | 0.886 |  | 13.63 |  | 7.96 |  | 90.6 |  | 42284.3 |  | 27.17 |  | 7.86 |  | 0.88 | i | 3.5 | i | 1.87 | c,i
61-0203 | 2023-11-03 21:00 | EDT | 0.885 |  | 13.583 |  | 7.99 |  | 90.9 |  | 42113.3 |  | 27.04 |  | 7.86 |  | 0.88 | i | 3.5 | i | 2.02 | c,i
61-0203 | 2023-11-03 21:15 | EDT | 0.873 |  | 13.616 |  | 7.97 |  | 90.8 |  | 42184.2 |  | 27.09 |  | 7.86 |  | 0.84 | i | 3.33 | i | 1.8 | c,i
61-0203 | 2023-11-03 21:30 | EDT | 0.888 |  | 13.641 |  | 7.95 |  | 90.6 |  | 42257.6 |  | 27.15 |  | 7.86 |  | 0.8 | i | 3.2 | i | 1.81 | c,i
61-0203 | 2023-11-03 21:45 | EDT | 0.884 |  | 13.597 |  | 7.97 |  | 90.7 |  | 42186.2 |  | 27.1 |  | 7.86 |  | 0.87 | i | 3.45 | i | 1.99 | c,i
61-0203 | 2023-11-03 22:00 | EDT | 0.883 |  | 13.54 |  | 8 |  | 90.9 |  | 42096.6 |  | 27.03 |  | 7.86 |  | 0.89 | i | 3.54 | i | 2.02 | c,i
61-0203 | 2023-11-03 22:15 | EDT | 0.885 |  | 13.517 |  | 8.01 |  | 91 |  | 42106 |  | 27.04 |  | 7.86 |  | 0.89 | i | 3.53 | i | 1.95 | c,i
61-0203 | 2023-11-03 22:30 | EDT | 0.887 |  | 13.52 |  | 8.02 |  | 91.1 |  | 42157.7 |  | 27.07 |  | 7.86 |  | 0.93 | i | 3.69 | i | 2.04 | c,i
61-0203 | 2023-11-03 22:45 | EDT | 0.883 |  | 13.536 |  | 8.02 |  | 91.1 |  | 42301.5 |  | 27.18 |  | 7.86 |  | 0.91 | i | 3.64 | i | 1.95 | c,i
61-0203 | 2023-11-03 23:00 | EDT | 0.883 |  | 13.547 |  | 8 |  | 91.1 |  | 42522.5 |  | 27.33 |  | 7.86 |  | 0.87 | i | 3.45 | i | 1.92 | c,i
61-0203 | 2023-11-03 23:15 | EDT | 0.877 |  | 13.51 |  | 8.01 |  | 91.2 |  | 42743.9 |  | 27.49 |  | 7.87 |  | 0.79 | i | 3.15 | i | 1.74 | c,i
61-0203 | 2023-11-03 23:30 | EDT | 0.875 |  | 13.238 |  | 8.09 |  | 91.7 |  | 42986.7 |  | 27.66 |  | 7.87 |  | 0.85 | i | 3.39 | i | 1.8 | c,i
61-0203 | 2023-11-03 23:45 | EDT | 0.88 |  | 13.081 |  | 8.15 |  | 92.1 |  | 43076.7 |  | 27.71 |  | 7.88 |  | 0.9 | i | 3.57 | i | 2.04 | c,i
61-0203 | 2023-11-04 | EDT | 0.879 |  | 13.083 |  | 8.14 |  | 92 |  | 43053.9 |  | 27.7 |  | 7.88 |  | 0.88 | i | 3.49 | i | 1.95 | c,i
61-0203 | 2023-11-04 00:15 | EDT | 0.88 |  | 13.194 |  | 8.12 |  | 91.9 |  | 42977.4 |  | 27.65 |  | 7.87 |  | 0.85 | i | 3.38 | i | 1.89 | c,i
61-0203 | 2023-11-04 00:30 | EDT | 0.883 |  | 13.23 |  | 8.09 |  | 91.7 |  | 42972.1 |  | 27.64 |  | 7.87 |  | 0.88 | i | 3.51 | i | 1.95 | c,i
61-0203 | 2023-11-04 00:45 | EDT | 0.883 |  | 13.248 |  | 8.08 |  | 91.6 |  | 42988 |  | 27.66 |  | 7.87 |  | 0.89 | i | 3.55 | i | 2.06 | c,i
61-0203 | 2023-11-04 01:00 | EDT | 0.883 |  | 13.325 |  | 8.04 |  | 91.3 |  | 42962.2 |  | 27.64 |  | 7.87 |  | 0.93 | i | 3.69 | i | 2.1 | c,i
61-0203 | 2023-11-04 01:15 | EDT | 0.881 |  | 13.335 |  | 8.03 |  | 91.2 |  | 42956.8 |  | 27.64 |  | 7.87 |  | 0.9 | i | 3.6 | i | 2.03 | c,i
61-0203 | 2023-11-04 01:30 | EDT | 0.881 |  | 13.336 |  | 8.02 |  | 91.1 |  | 42957.5 |  | 27.64 |  | 7.87 |  | 0.88 | i | 3.52 | i | 2.01 | c,i
61-0203 | 2023-11-04 01:45 | EDT | 0.882 |  | 13.436 |  | 7.97 |  | 90.7 |  | 42899.8 |  | 27.6 |  | 7.86 |  | 0.92 | i | 3.66 | i | 2.09 | c,i
61-0203 | 2023-11-04 02:00 | EDT | 0.877 |  | 13.491 |  | 7.94 |  | 90.4 |  | 42858.6 |  | 27.57 |  | 7.87 |  | 0.87 | i | 3.48 | i | 2.03 | c,i
61-0203 | 2023-11-04 02:15 | EDT | 0.878 |  | 13.283 |  | 8.01 |  | 90.7 |  | 42714.2 |  | 27.46 |  | 7.87 |  | 0.88 | i | 3.49 | i | 1.93 | c,i
61-0203 | 2023-11-04 02:30 | EDT | 0.872 |  | 13.28 |  | 8.01 |  | 90.8 |  | 42756.7 |  | 27.49 |  | 7.87 |  | 0.87 | i | 3.48 | i | 1.87 | c,i
61-0203 | 2023-11-04 02:45 | EDT | 0.869 |  | 13.253 |  | 8.02 |  | 90.8 |  | 42753.5 |  | 27.49 |  | 7.87 |  | 0.83 | i | 3.32 | i | 1.83 | c,i
61-0203 | 2023-11-04 03:00 | EDT | 0.865 |  | 13.231 |  | 8.04 |  | 90.9 |  | 42698.5 |  | 27.45 |  | 7.87 |  | 0.82 | i | 3.28 | i | 1.79 | c,i
61-0203 | 2023-11-04 03:15 | EDT | 0.864 |  | 13.242 |  | 8.05 |  | 91.1 |  | 42800.1 |  | 27.52 |  | 7.87 |  | 0.89 | i | 3.53 | i | 2.07 | c,i
61-0203 | 2023-11-04 03:30 | EDT | 0.859 |  | 13.222 |  | 8.06 |  | 91.3 |  | 42787.3 |  | 27.51 |  | 7.87 |  | 0.85 | i | 3.38 | i | 1.88 | c,i
61-0203 | 2023-11-04 03:45 | EDT | 0.854 |  | 13.32 |  | 8.04 |  | 91.2 |  | 42764.9 |  | 27.5 |  | 7.87 |  | 0.83 | i | 3.3 | i | 1.87 | c,i
61-0203 | 2023-11-04 04:00 | EDT | 0.846 |  | 13.464 |  | 7.86 |  | 89.3 |  | 42541.7 |  | 27.34 |  | 7.85 |  | 0.69 | i | 2.75 | i | 1.59 | c,i
61-0203 | 2023-11-04 04:15 | EDT | 0.856 |  | 13.522 |  | 7.8 |  | 88.7 |  | 42484.5 |  | 27.31 |  | 7.85 |  | 0.72 | i | 2.87 | i | 1.69 | c,i
61-0203 | 2023-11-04 04:30 | EDT | 0.852 |  | 13.585 |  | 7.74 |  | 88.2 |  | 42397.1 |  | 27.24 |  | 7.84 |  | 0.65 | i | 2.6 | i | 1.4 | c,i
61-0203 | 2023-11-04 04:45 | EDT | 0.848 |  | 13.618 |  | 7.7 |  | 87.7 |  | 42295.5 |  | 27.17 |  | 7.84 |  | 0.65 | i | 2.6 | i | 1.46 | c,i
61-0203 | 2023-11-04 05:00 | EDT | 0.853 |  | 13.57 |  | 7.71 |  | 87.8 |  | 42261 |  | 27.15 |  | 7.84 |  | 0.64 | i | 2.55 | i | 1.49 | c,i
61-0203 | 2023-11-04 05:15 | EDT | 0.855 |  | 13.54 |  | 7.73 |  | 87.9 |  | 42242.4 |  | 27.13 |  | 7.84 |  | 0.69 | i | 2.74 | i | 1.59 | c,i
61-0203 | 2023-11-04 05:30 | EDT | 0.853 |  | 13.533 |  | 7.71 |  | 87.6 |  | 42236.4 |  | 27.13 |  | 7.84 |  | 0.67 | i | 2.67 | i | 1.54 | c,i
61-0203 | 2023-11-04 05:45 | EDT | 0.854 |  | 13.491 |  | 7.73 |  | 87.8 |  | 42167.7 |  | 27.08 |  | 7.84 |  | 0.71 | i | 2.81 | i | 1.62 | c,i
61-0203 | 2023-11-04 06:00 | EDT | 0.853 |  | 13.542 |  | 7.67 |  | 87.2 |  | 42037.8 |  | 26.99 |  | 7.83 |  | 0.66 | i | 2.64 | i | 1.57 | c,i
61-0203 | 2023-11-04 06:15 | EDT | 0.855 |  | 13.537 |  | 7.68 |  | 87.2 |  | 42037.8 |  | 26.99 |  | 7.83 |  | 0.64 | i | 2.53 | i | 1.45 | c,i
61-0203 | 2023-11-04 06:30 | EDT | 0.851 |  | 13.525 |  | 7.69 |  | 87.4 |  | 42045.3 |  | 26.99 |  | 7.84 |  | 0.66 | i | 2.63 | i | 1.46 | c,i
61-0203 | 2023-11-04 06:45 | EDT | 0.85 |  | 13.514 |  | 7.71 |  | 87.5 |  | 42010.5 |  | 26.97 |  | 7.84 |  | 0.67 | i | 2.66 | i | 1.55 | c,i
61-0203 | 2023-11-04 07:00 | EDT | 0.848 |  | 13.498 |  | 7.73 |  | 87.7 |  | 42020.7 |  | 26.98 |  | 7.84 |  | 0.64 | i | 2.55 | i | 1.41 | c,i
61-0203 | 2023-11-04 07:15 | EDT | 0.849 |  | 13.498 |  | 7.73 |  | 87.7 |  | 42043.6 |  | 26.99 |  | 7.84 |  | 0.66 | i | 2.63 | i | 1.56 | c,i
61-0203 | 2023-11-04 07:30 | EDT | 0.85 |  | 13.486 |  | 7.74 |  | 87.8 |  | 42067 |  | 27.01 |  | 7.84 |  | 0.61 | i | 2.42 | i | 1.47 | c,i
61-0203 | 2023-11-04 07:45 | EDT | 0.852 |  | 13.462 |  | 7.76 |  | 88 |  | 42000 |  | 26.96 |  | 7.84 |  | 0.63 | i | 2.52 | i | 1.46 | c,i
61-0203 | 2023-11-04 08:00 | EDT | 0.853 |  | 13.475 |  | 7.76 |  | 88 |  | 42063.7 |  | 27.01 |  | 7.84 |  | 0.6 | i | 2.38 | i | 1.43 | c,i
61-0203 | 2023-11-04 08:15 | EDT | 0.851 |  | 13.436 |  | 7.79 |  | 88.3 |  | 42091.8 |  | 27.02 |  | 7.84 |  | 0.59 | i | 2.36 | i | 1.39 | c,i
61-0203 | 2023-11-04 08:30 | EDT | 0.852 |  | 13.46 |  | 7.8 |  | 88.4 |  | 42164 |  | 27.08 |  | 7.84 |  | 0.61 | i | 2.44 | i | 1.39 | c,i
61-0203 | 2023-11-04 08:45 | EDT | 0.855 |  | 13.456 |  | 7.81 |  | 88.6 |  | 42166.2 |  | 27.08 |  | 7.84 |  | 0.82 | i | 3.27 | i | 1.86 | c,i
61-0203 | 2023-11-04 09:00 | EDT | 0.852 |  | 13.464 |  | 7.81 |  | 88.6 |  | 42204 |  | 27.1 |  | 7.84 |  | 0.62 | i | 2.45 | i | 1.63 | c,i
61-0203 | 2023-11-04 09:15 | EDT | 0.856 |  | 13.476 |  | 7.83 |  | 88.8 |  | 42264.3 |  | 27.15 |  | 7.84 |  | 0.69 | i | 2.74 | i | 1.6 | c,i
61-0203 | 2023-11-04 09:30 | EDT | 0.852 |  | 13.491 |  | 7.84 |  | 89.1 |  | 42339.4 |  | 27.2 |  | 7.85 |  | 0.71 | i | 2.82 | i | 1.71 | c,i
61-0203 | 2023-11-04 09:45 | EDT | 0.855 |  | 13.514 |  | 7.85 |  | 89.2 |  | 42400.2 |  | 27.25 |  | 7.85 |  | 0.79 | i | 3.16 | i | 1.88 | c,i
61-0203 | 2023-11-04 10:00 | EDT | 0.854 |  | 13.5 |  | 7.86 |  | 89.4 |  | 42421.6 |  | 27.26 |  | 7.85 |  | 0.76 | i | 3.02 | i | 1.86 | c,i
61-0203 | 2023-11-04 10:15 | EDT | 0.854 |  | 13.434 |  | 7.9 |  | 89.7 |  | 42439.1 |  | 27.27 |  | 7.85 |  | 0.72 | i | 2.87 | i | 1.76 | c,i
61-0203 | 2023-11-04 10:30 | EDT | 0.855 |  | 13.43 |  | 7.94 |  | 90.1 |  | 42460.7 |  | 27.29 |  | 7.85 |  | 0.69 | i | 2.76 | i | 1.64 | c,i
61-0203 | 2023-11-04 10:45 | EDT | 0.854 |  | 13.442 |  | 7.97 |  | 90.5 |  | 42473.6 |  | 27.3 |  | 7.86 |  | 0.73 | i | 2.9 | i | 1.76 | c,i
61-0203 | 2023-11-04 11:00 | EDT | 0.853 |  | 13.388 |  | 8 |  | 90.7 |  | 42473.5 |  | 27.29 |  | 7.86 |  | 0.72 | i | 2.86 | i | 1.66 | c,i
61-0203 | 2023-11-04 11:15 | EDT | 0.85 |  | 13.364 |  | 8.03 |  | 91 |  | 42479.2 |  | 27.3 |  | 7.86 |  | 0.65 | i | 2.6 | i | 1.6 | c,i
61-0203 | 2023-11-04 11:30 | EDT | 0.852 |  | 13.367 |  | 8.06 |  | 91.4 |  | 42489.5 |  | 27.3 |  | 7.86 |  | 0.64 | i | 2.54 | i | 1.62 | c,i
61-0203 | 2023-11-04 11:45 | EDT | 0.848 |  | 13.371 |  | 8.09 |  | 91.8 |  | 42510.6 |  | 27.32 |  | 7.87 |  | 0.67 | i | 2.67 | i | 1.58 | c,i
61-0203 | 2023-11-04 12:00 | EDT | 0.848 |  | 13.498 |  | 8.08 |  | 91.9 |  | 42553.6 |  | 27.35 |  | 7.87 |  | 0.67 | i | 2.65 | i | 1.59 | c,i
61-0203 | 2023-11-04 12:15 | EDT | 0.842 |  | 13.492 |  | 8.08 |  | 91.9 |  | 42574.9 |  | 27.37 |  | 7.87 |  | 0.69 | i | 2.75 | i | 1.59 | c,i
61-0203 | 2023-11-04 12:30 | EDT | 0.842 |  | 13.497 |  | 8.1 |  | 92.1 |  | 42675 |  | 27.44 |  | 7.87 |  | 0.69 | i | 2.74 | i | 1.63 | c,i
61-0203 | 2023-11-04 12:45 | EDT | 0.838 |  | 13.571 |  | 8.11 |  | 92.5 |  | 42715.1 |  | 27.47 |  | 7.87 |  | 0.71 | i | 2.84 | i | 1.65 | c,i
61-0203 | 2023-11-04 13:00 | EDT | 0.837 |  | 13.557 |  | 8.11 |  | 92.4 |  | 42714.1 |  | 27.47 |  | 7.87 |  | 0.68 | i | 2.7 | i | 1.63 | c,i
61-0203 | 2023-11-04 13:15 | EDT | 0.834 |  | 13.624 |  | 8.11 |  | 92.6 |  | 42757.7 |  | 27.5 |  | 7.87 |  | 0.67 | i | 2.67 | i | 1.63 | c,i
61-0203 | 2023-11-04 13:30 | EDT | 0.832 |  | 13.646 |  | 8.13 |  | 92.8 |  | 42773.7 |  | 27.51 |  | 7.88 |  | 0.68 | i | 2.72 | i | 1.64 | c,i
61-0203 | 2023-11-04 13:45 | EDT | 0.833 |  | 13.662 |  | 8.13 |  | 92.8 |  | 42775.3 |  | 27.52 |  | 7.88 |  | 0.71 | i | 2.82 | i | 1.7 | c,i
61-0203 | 2023-11-04 14:00 | EDT | 0.83 |  | 13.732 |  | 8.14 |  | 93.1 |  | 42781.3 |  | 27.52 |  | 7.88 |  | 0.7 | i | 2.8 | i | 1.67 | c,i
61-0203 | 2023-11-04 14:15 | EDT | 0.828 |  | 13.747 |  | 8.13 |  | 93 |  | 42679.4 |  | 27.45 |  | 7.88 |  | 0.68 | i | 2.69 | i | 1.66 | c,i
61-0203 | 2023-11-04 14:30 | EDT | 0.827 |  | 13.7 |  | 8.14 |  | 93.1 |  | 42632.7 |  | 27.42 |  | 7.88 |  | 0.78 | i | 3.12 | i | 1.97 | c,i
61-0203 | 2023-11-04 14:45 | EDT | 0.828 |  | 13.674 |  | 8.13 |  | 92.8 |  | 42602.9 |  | 27.39 |  | 7.88 |  | 0.82 | i | 3.27 | i | 2.13 | c,i
61-0203 | 2023-11-04 15:00 | EDT | 0.826 |  | 13.683 |  | 8.11 |  | 92.6 |  | 42601.8 |  | 27.39 |  | 7.88 |  | 0.87 | i | 3.46 | i | 2.07 | c,i
61-0203 | 2023-11-04 15:15 | EDT | 0.824 |  | 13.705 |  | 8.11 |  | 92.6 |  | 42597.2 |  | 27.39 |  | 7.88 |  | 0.99 | i | 3.94 | i | 2.45 | c,i
61-0203 | 2023-11-04 15:30 | EDT | 0.827 |  | 13.743 |  | 8.09 |  | 92.5 |  | 42582 |  | 27.38 |  | 7.87 |  | 1 | i | 4 | i | 2.5 | c,i
61-0203 | 2023-11-04 15:45 | EDT | 0.824 |  | 13.775 |  | 8.11 |  | 92.7 |  | 42569.8 |  | 27.37 |  | 7.88 |  | 0.97 | i | 3.86 | i | 2.43 | c,i
61-0203 | 2023-11-04 16:00 | EDT | 0.823 |  | 13.753 |  | 8.13 |  | 92.9 |  | 42556.6 |  | 27.36 |  | 7.88 |  | 0.97 | i | 3.87 | i | 2.31 | c,i
61-0203 | 2023-11-04 16:15 | EDT | 0.823 |  | 13.734 |  | 8.21 |  | 93.8 |  | 42479.1 |  | 27.31 |  | 7.88 |  | 0.96 | i | 3.82 | i | 2.19 | c,i
61-0203 | 2023-11-04 16:30 | EDT | 0.823 |  | 13.935 |  | 8.11 |  | 93 |  | 42342.1 |  | 27.21 |  | 7.87 |  | 1.13 | i | 4.51 | i | 2.58 | c,i
61-0203 | 2023-11-04 16:45 | EDT | 0.824 |  | 13.825 |  | 8.08 |  | 92.4 |  | 42290.5 |  | 27.18 |  | 7.87 |  | 1.11 | i | 4.43 | i | 2.8 | c,i
61-0203 | 2023-11-04 17:00 | EDT | 0.82 |  | 13.877 |  | 8.08 |  | 92.5 |  | 42256 |  | 27.15 |  | 7.87 |  | 1.06 | i | 4.23 | i | 2.53 | c,i
61-0203 | 2023-11-04 17:15 | EDT | 0.819 |  | 13.708 |  | 8.23 |  | 93.6 |  | 41577.2 |  | 26.67 |  | 7.87 |  | 1.04 | i | 4.15 | i | 2.32 | c,i
61-0203 | 2023-11-04 17:30 | EDT | 0.817 |  | 13.886 |  | 8.05 |  | 92 |  | 41615.7 |  | 26.7 |  | 7.86 |  | 0.88 | i | 3.5 | i | 1.93 | c,i
61-0203 | 2023-11-04 17:45 | EDT | 0.816 |  | 13.892 |  | 8.01 |  | 91.4 |  | 41495.8 |  | 26.61 |  | 7.85 |  | 0.85 | i | 3.37 | i | 1.95 | c,i
61-0203 | 2023-11-04 18:00 | EDT | 0.813 |  | 13.821 |  | 7.9 |  | 90.2 |  | 41757.8 |  | 26.8 |  | 7.85 |  | 0.98 | i | 3.89 | i | 2.19 | c,i
61-0203 | 2023-11-04 18:15 | EDT | 0.81 |  | 13.678 |  | 7.91 |  | 89.7 |  | 41104.7 |  | 26.33 |  | 7.84 |  | 0.84 | i | 3.36 | i | 1.9 | c,i
61-0203 | 2023-11-04 18:30 | EDT | 0.81 |  | 13.72 |  | 7.85 |  | 89.1 |  | 41109.3 |  | 26.33 |  | 7.83 |  | 0.77 | i | 3.08 | i | 1.71 | c,i
61-0203 | 2023-11-04 18:45 | EDT | 0.81 |  | 13.704 |  | 7.88 |  | 89.4 |  | 40960.9 |  | 26.23 |  | 7.83 |  | 0.78 | i | 3.11 | i | 1.75 | c,i
61-0203 | 2023-11-04 19:00 | EDT | 0.809 |  | 13.762 |  | 7.88 |  | 89.5 |  | 41140.4 |  | 26.36 |  | 7.83 |  | 0.74 | i | 2.93 | i | 1.69 | c,i
61-0203 | 2023-11-04 19:15 | EDT | 0.812 |  | 13.756 |  | 7.86 |  | 89.4 |  | 41218.8 |  | 26.41 |  | 7.83 |  | 0.84 | i | 3.36 | i | 2.05 | c,i
61-0203 | 2023-11-04 19:30 | EDT | 0.812 |  | 13.748 |  | 7.84 |  | 89.1 |  | 41219.4 |  | 26.41 |  | 7.83 |  | 0.79 | i | 3.16 | i | 1.85 | c,i
61-0203 | 2023-11-04 19:45 | EDT | 0.811 |  | 13.718 |  | 7.84 |  | 89.1 |  | 41265.5 |  | 26.44 |  | 7.83 |  | 0.8 | i | 3.2 | i | 1.88 | c,i
61-0203 | 2023-11-04 20:00 | EDT | 0.813 |  | 13.684 |  | 7.85 |  | 88.8 |  | 40460.7 |  | 25.87 |  | 7.82 |  | 0.6 | i | 2.37 | i | 1.17 | c,i
61-0203 | 2023-11-04 20:15 | EDT | 0.814 |  | 13.755 |  | 7.82 |  | 88.5 |  | 40328.6 |  | 25.78 |  | 7.82 |  | 0.58 | i | 2.32 | i | 1.14 | c,i
61-0203 | 2023-11-04 20:30 | EDT | 0.816 |  | 13.77 |  | 7.77 |  | 88 |  | 40353.8 |  | 25.8 |  | 7.81 |  | 0.54 | i | 2.12 | i | 1.03 | c,i
61-0203 | 2023-11-04 20:45 | EDT | 0.814 |  | 13.731 |  | 7.78 |  | 88 |  | 40319.6 |  | 25.78 |  | 7.81 |  | 0.54 | i | 2.13 | i | 1 | c,i
61-0203 | 2023-11-04 21:00 | EDT | 0.812 |  | 13.734 |  | 7.74 |  | 87.7 |  | 40418.7 |  | 25.85 |  | 7.81 |  | 0.56 | i | 2.21 | i | 1 | c,i
61-0203 | 2023-11-04 21:15 | EDT | 0.811 |  | 13.727 |  | 7.72 |  | 87.4 |  | 40477.9 |  | 25.89 |  | 7.81 |  | 0.6 | i | 2.4 | i | 1.14 | c,i
61-0203 | 2023-11-04 21:30 | EDT | 0.812 |  | 13.724 |  | 7.71 |  | 87.3 |  | 40482 |  | 25.89 |  | 7.81 |  | 0.53 | i | 2.1 | i | 1.06 | c,i
61-0203 | 2023-11-04 21:45 | EDT | 0.811 |  | 13.729 |  | 7.75 |  | 87.9 |  | 40911.3 |  | 26.19 |  | 7.82 |  | 0.72 | i | 2.86 | i | 1.57 | c,i
61-0203 | 2023-11-04 22:00 | EDT | 0.808 |  | 13.693 |  | 7.8 |  | 88.4 |  | 41077.5 |  | 26.31 |  | 7.82 |  | 0.74 | i | 2.93 | i | 1.56 | c,i
61-0203 | 2023-11-04 22:15 | EDT | 0.808 |  | 13.636 |  | 7.77 |  | 87.8 |  | 40432.5 |  | 25.85 |  | 7.81 |  | 0.65 | i | 2.59 | i | 1.32 | c,i
61-0203 | 2023-11-04 22:30 | EDT | 0.805 |  | 13.662 |  | 7.74 |  | 87.4 |  | 40341.6 |  | 25.79 |  | 7.81 |  | 0.59 | i | 2.36 | i | 1.23 | c,i
61-0203 | 2023-11-04 22:45 | EDT | 0.802 |  | 13.687 |  | 7.71 |  | 87.1 |  | 40220.9 |  | 25.71 |  | 7.8 |  | 0.55 | i | 2.18 | i | 1.08 | c,i
61-0203 | 2023-11-04 23:00 | EDT | 0.802 |  | 13.697 |  | 7.69 |  | 86.9 |  | 40268.8 |  | 25.74 |  | 7.8 |  | 0.57 | i | 2.26 | i | 1.17 | c,i
61-0203 | 2023-11-04 23:15 | EDT | 0.802 |  | 13.76 |  | 7.65 |  | 86.7 |  | 40578.7 |  | 25.96 |  | 7.81 |  | 0.56 | i | 2.23 | i | 1.08 | c,i
61-0203 | 2023-11-04 23:30 | EDT | 0.8 |  | 13.728 |  | 7.67 |  | 86.8 |  | 40505.9 |  | 25.91 |  | 7.81 |  | 0.55 | i | 2.18 | i | 1.07 | c,i
61-0203 | 2023-11-04 23:45 | EDT | 0.8 |  | 13.661 |  | 7.73 |  | 87.5 |  | 40578 |  | 25.96 |  | 7.81 |  | 0.59 | i | 2.35 | i | 1.13 | c,i
61-0203 | 2023-11-05 | EDT | 0.801 |  | 13.642 |  | 7.77 |  | 87.9 |  | 40667.9 |  | 26.02 |  | 7.81 |  | 0.58 | i | 2.29 | i | 1.18 | c,i
61-0203 | 2023-11-05 00:15 | EDT | 0.8 |  | 13.561 |  | 7.85 |  | 88.8 |  | 40938.8 |  | 26.21 |  | 7.82 |  | 0.67 | i | 2.68 | i | 1.42 | c,i
61-0203 | 2023-11-05 00:30 | EDT | 0.802 |  | 13.553 |  | 7.92 |  | 89.7 |  | 41363.4 |  | 26.51 |  | 7.83 |  | 0.7 | i | 2.8 | i | 1.52 | c,i
61-0203 | 2023-11-05 00:45 | EDT | 0.799 |  | 13.567 |  | 7.93 |  | 90 |  | 41625.8 |  | 26.7 |  | 7.84 |  | 0.79 | i | 3.13 | i | 1.82 | c,i
61-0203 | 2023-11-05 01:00 | EDT | 0.798 |  | 13.529 |  | 7.97 |  | 90.4 |  | 41808.6 |  | 26.83 |  | 7.84 |  | 0.83 | i | 3.3 | i | 1.85 | c,i
61-0203 | 2023-11-05 01:15 | EDT | 0.798 |  | 13.534 |  | 7.95 |  | 90.2 |  | 41887.8 |  | 26.88 |  | 7.84 |  | 0.89 | i | 3.54 | i | 2 | c,i
61-0203 | 2023-11-05 01:30 | EDT | 0.798 |  | 13.452 |  | 7.91 |  | 89.6 |  | 42019.8 |  | 26.97 |  | 7.84 |  | 0.87 | i | 3.48 | i | 1.98 | c,i
61-0203 | 2023-11-05 01:45 | EDT | 0.799 |  | 13.445 |  | 7.93 |  | 89.9 |  | 42139 |  | 27.06 |  | 7.85 |  | 0.91 | i | 3.63 | i | 2.07 | c,i
61-0203 | 2023-11-05 01:00 | EST | 0.796 |  | 13.469 |  | 7.92 |  | 89.9 |  | 42160.3 |  | 27.07 |  | 7.84 |  | 0.93 | i | 3.69 | i | 2.12 | c,i
61-0203 | 2023-11-05 01:15 | EST | 0.797 |  | 13.461 |  | 7.89 |  | 89.5 |  | 42155.6 |  | 27.07 |  | 7.84 |  | 0.92 | i | 3.66 | i | 2.05 | c,i
61-0203 | 2023-11-05 01:30 | EST | 0.795 |  | 13.459 |  | 7.92 |  | 89.9 |  | 42133.9 |  | 27.05 |  | 7.85 |  | 0.98 | i | 3.89 | i | 2.33 | c,i
61-0203 | 2023-11-05 01:45 | EST | 0.791 |  | 13.424 |  | 7.98 |  | 90.4 |  | 42080.1 |  | 27.02 |  | 7.85 |  | 1.05 | i | 4.18 | i | 2.52 | c,i
61-0203 | 2023-11-05 02:00 | EST | 0.791 |  | 13.451 |  | 8.07 |  | 91.5 |  | 41973.1 |  | 26.94 |  | 7.85 |  | 1.21 | i | 4.84 | i | 2.91 | c,i
61-0203 | 2023-11-05 02:15 | EST | 0.789 |  | 13.38 |  | 8.06 |  | 91.1 |  | 41825.7 |  | 26.83 |  | 7.85 |  | 0.89 | i | 3.53 | i | 1.82 | c,i
61-0203 | 2023-11-05 02:30 | EST | 0.784 |  | 13.275 |  | 8.03 |  | 90.5 |  | 41387.6 |  | 26.52 |  | 7.84 |  | 0.76 | i | 3.04 | i | 1.68 | c,i
61-0203 | 2023-11-05 02:45 | EST | 0.785 |  | 13.387 |  | 7.92 |  | 89.2 |  | 40873.5 |  | 26.16 |  | 7.83 |  | 0.69 | i | 2.74 | i | 1.41 | c,i
61-0203 | 2023-11-05 03:00 | EST | 0.785 |  | 13.509 |  | 7.85 |  | 88.6 |  | 40837.1 |  | 26.14 |  | 7.82 |  | 0.71 | i | 2.84 | i | 1.64 | c,i
61-0203 | 2023-11-05 03:15 | EST | 0.782 |  | 13.189 |  | 7.9 |  | 88.2 |  | 39863.6 |  | 25.44 |  | 7.81 |  | 0.61 | i | 2.44 | i | 1.35 | c,i
61-0203 | 2023-11-05 03:30 | EST | 0.782 |  | 13.358 |  | 7.84 |  | 87.9 |  | 39947.4 |  | 25.5 |  | 7.81 |  | 0.64 | i | 2.53 | i | 1.38 | c,i
61-0203 | 2023-11-05 03:45 | EST | 0.783 |  | 13.511 |  | 7.74 |  | 87 |  | 39892.8 |  | 25.47 |  | 7.8 |  | 0.67 | i | 2.65 | i | 1.62 | c,i
61-0203 | 2023-11-05 04:00 | EST | 0.781 |  | 13.575 |  | 7.7 |  | 86.7 |  | 39849.3 |  | 25.44 |  | 7.8 |  | 0.68 | i | 2.69 | i | 1.54 | c,i
61-0203 | 2023-11-05 04:15 | EST | 0.78 |  | 13.339 |  | 7.82 |  | 87.1 |  | 38619.2 |  | 24.57 |  | 7.79 |  | 0.63 | i | 2.49 | i | 1.3 | c,i
61-0203 | 2023-11-05 04:30 | EST | 0.778 |  | 13.467 |  | 7.76 |  | 86.9 |  | 39071.7 |  | 24.89 |  | 7.79 |  | 0.7 | i | 2.78 | i | 1.56 | c,i
61-0203 | 2023-11-05 04:45 | EST | 0.775 |  | 13.5 |  | 7.76 |  | 87.1 |  | 39406.7 |  | 25.13 |  | 7.8 |  | 0.66 | i | 2.61 | i | 1.43 | c,i
61-0203 | 2023-11-05 05:00 | EST | 0.779 |  | 13.423 |  | 7.75 |  | 86.3 |  | 38264.6 |  | 24.32 |  | 7.78 |  | 0.62 | i | 2.47 | i | 1.25 | c,i
61-0203 | 2023-11-05 05:15 | EST | 0.78 |  | 13.516 |  | 7.71 |  | 86.3 |  | 38967.8 |  | 24.82 |  | 7.78 |  | 0.71 | i | 2.83 | i | 1.77 | c,i
61-0203 | 2023-11-05 05:30 | EST | 0.777 |  | 13.532 |  | 7.67 |  | 86.1 |  | 39686.6 |  | 25.33 |  | 7.79 |  | 0.76 | i | 3.03 | i | 1.87 | c,i
61-0203 | 2023-11-05 05:45 | EST | 0.778 |  | 13.434 |  | 7.66 |  | 85.3 |  | 38280.4 |  | 24.33 |  | 7.77 |  | 0.73 | i | 2.92 | i | 1.62 | c,i
61-0203 | 2023-11-05 06:00 | EST | 0.777 |  | 13.467 |  | 7.65 |  | 85.4 |  | 38679.2 |  | 24.62 |  | 7.77 |  | 0.82 | i | 3.25 | i | 1.93 | c,i
61-0203 | 2023-11-05 06:15 | EST | 0.776 |  | 13.582 |  | 7.62 |  | 85.5 |  | 39120.7 |  | 24.93 |  | 7.78 |  | 0.8 | i | 3.19 | i | 2.1 | c,i
61-0203 | 2023-11-05 06:30 | EST | 0.775 |  | 13.572 |  | 7.54 |  | 84.6 |  | 38998.4 |  | 24.84 |  | 7.77 |  | 0.76 | i | 3.03 | i | 1.8 | c,i
61-0203 | 2023-11-05 06:45 | EST | 0.773 |  | 13.499 |  | 7.56 |  | 84.5 |  | 38617.4 |  | 24.57 |  | 7.77 |  | 0.81 | i | 3.21 | i | 1.89 | c,i
61-0203 | 2023-11-05 07:00 | EST | 0.774 |  | 13.496 |  | 7.55 |  | 84.3 |  | 38503.9 |  | 24.49 |  | 7.77 |  | 0.87 | i | 3.47 | i | 2.19 | c,i
61-0203 | 2023-11-05 07:15 | EST | 0.777 |  | 13.542 |  | 7.55 |  | 84.5 |  | 38734.6 |  | 24.66 |  | 7.77 |  | 0.9 | i | 3.59 | i | 2.13 | c,i
61-0203 | 2023-11-05 07:30 | EST | 0.775 |  | 13.602 |  | 7.53 |  | 84.7 |  | 39587.6 |  | 25.26 |  | 7.78 |  | 0.97 | i | 3.87 | i | 2.27 | c,i
61-0203 | 2023-11-05 07:45 | EST | 0.777 |  | 13.432 |  | 7.67 |  | 85.8 |  | 38897.5 |  | 24.77 |  | 7.78 |  | 0.98 | i | 3.9 | i | 2.29 | c,i
61-0203 | 2023-11-05 08:00 | EST | 0.776 |  | 13.507 |  | 7.68 |  | 86.1 |  | 39375 |  | 25.11 |  | 7.79 |  | 0.92 | i | 3.65 | i | 2.11 | c,i
61-0203 | 2023-11-05 08:15 | EST | 0.777 |  | 13.555 |  | 7.63 |  | 85.9 |  | 40039.9 |  | 25.57 |  | 7.8 |  | 0.99 | i | 3.96 | i | 2.26 | c,i
61-0203 | 2023-11-05 08:30 | EST | 0.777 |  | 13.585 |  | 7.64 |  | 86.2 |  | 40140.6 |  | 25.65 |  | 7.8 |  | 0.91 | i | 3.62 | i | 2.07 | c,i
61-0203 | 2023-11-05 08:45 | EST | 0.776 |  | 13.608 |  | 7.65 |  | 86.6 |  | 40869.7 |  | 26.16 |  | 7.81 |  | 0.95 | i | 3.77 | i | 2.28 | c,i
61-0203 | 2023-11-05 09:00 | EST | 0.778 |  | 13.629 |  | 7.61 |  | 85.9 |  | 40252.7 |  | 25.73 |  | 7.8 |  | 0.84 | i | 3.36 | i | 1.9 | c,i
61-0203 | 2023-11-05 09:15 | EST | 0.775 |  | 13.653 |  | 7.65 |  | 86.4 |  | 40186.5 |  | 25.68 |  | 7.8 |  | 0.91 | i | 3.63 | i | 2.09 | c,i
61-0203 | 2023-11-05 09:30 | EST | 0.778 |  | 13.651 |  | 7.66 |  | 86.8 |  | 40827.5 |  | 26.13 |  | 7.81 |  | 0.94 | i | 3.74 | i | 2.32 | c,i
61-0203 | 2023-11-05 09:45 | EST | 0.777 |  | 13.66 |  | 7.73 |  | 87.6 |  | 41166.6 |  | 26.37 |  | 7.82 |  | 1.09 | i | 4.34 | i | 2.64 | c,i
61-0203 | 2023-11-05 10:00 | EST | 0.78 |  | 13.695 |  | 7.67 |  | 86.9 |  | 40636.9 |  | 26 |  | 7.82 |  | 1.03 | i | 4.11 | i | 2.51 | c,i
61-0203 | 2023-11-05 10:15 | EST | 0.778 |  | 13.679 |  | 7.72 |  | 87.5 |  | 41036.6 |  | 26.28 |  | 7.82 |  | 1.04 | i | 4.13 | i | 2.38 | c,i
61-0203 | 2023-11-05 10:30 | EST | 0.778 |  | 13.692 |  | 7.76 |  | 88 |  | 40938.5 |  | 26.21 |  | 7.83 |  | 0.89 | i | 3.55 | i | 2.05 | c,i
61-0203 | 2023-11-05 10:45 | EST | 0.777 |  | 13.768 |  | 7.67 |  | 86.9 |  | 40412.5 |  | 25.84 |  | 7.81 |  | 0.95 | i | 3.79 | i | 2.05 | c,i
61-0203 | 2023-11-05 11:00 | EST | 0.776 |  | 13.809 |  | 7.66 |  | 86.9 |  | 40517.8 |  | 25.92 |  | 7.81 |  | 1 | i | 3.97 | i | 2.23 | c,i
61-0203 | 2023-11-05 11:15 | EST | 0.774 |  | 13.809 |  | 7.63 |  | 86.7 |  | 40747.3 |  | 26.08 |  | 7.82 |  | 1.11 | i | 4.43 | i | 2.41 | c,i
61-0203 | 2023-11-05 11:30 | EST | 0.768 |  | 13.735 |  | 7.8 |  | 88.6 |  | 41212 |  | 26.41 |  | 7.83 |  | 1.16 | i | 4.64 | i | 2.56 | c,i
61-0203 | 2023-11-05 11:45 | EST | 0.768 |  | 13.841 |  | 7.75 |  | 88.1 |  | 40952.5 |  | 26.23 |  | 7.83 |  | 0.93 | i | 3.71 | i | 2.1 | c,i
61-0203 | 2023-11-05 12:00 | EST | 0.768 |  | 13.811 |  | 7.79 |  | 88.6 |  | 41089.5 |  | 26.32 |  | 7.83 |  | 1.01 | i | 4.01 | i | 2.2 | c,i
61-0203 | 2023-11-05 12:15 | EST | 0.766 |  | 13.771 |  | 7.86 |  | 89.4 |  | 41360.6 |  | 26.51 |  | 7.84 |  | 1.06 | i | 4.22 | i | 2.28 | c,i
61-0203 | 2023-11-05 12:30 | EST | 0.764 |  | 13.859 |  | 7.8 |  | 88.8 |  | 41181.4 |  | 26.39 |  | 7.84 |  | 1.02 | i | 4.08 | i | 2.33 | c,i
61-0203 | 2023-11-05 12:45 | EST | 0.762 |  | 13.839 |  | 7.84 |  | 89.3 |  | 41370.2 |  | 26.52 |  | 7.84 |  | 0.95 | i | 3.8 | i | 2.15 | c,i
61-0203 | 2023-11-05 13:00 | EST | 0.765 |  | 13.818 |  | 7.86 |  | 89.7 |  | 41684.4 |  | 26.74 |  | 7.85 |  | 1 | i | 4 | i | 2.32 | c,i
61-0203 | 2023-11-05 13:15 | EST | 0.765 |  | 13.779 |  | 7.99 |  | 91.2 |  | 41922.7 |  | 26.91 |  | 7.86 |  | 1.02 | i | 4.07 | i | 2.31 | c,i
61-0203 | 2023-11-05 13:30 | EST | 0.765 |  | 13.81 |  | 7.99 |  | 91.1 |  | 41609.6 |  | 26.69 |  | 7.85 |  | 0.97 | i | 3.85 | i | 2.17 | c,i
61-0203 | 2023-11-05 13:45 | EST | 0.761 |  | 13.787 |  | 8.06 |  | 91.9 |  | 41905.7 |  | 26.9 |  | 7.86 |  | 1.03 | i | 4.12 | i | 2.43 | c,i
61-0203 | 2023-11-05 14:00 | EST | 0.758 |  | 13.823 |  | 8.05 |  | 91.8 |  | 41613 |  | 26.69 |  | 7.86 |  | 0.96 | i | 3.81 | i | 2.26 | c,i
61-0203 | 2023-11-05 14:15 | EST | 0.759 |  | 13.828 |  | 7.99 |  | 91.2 |  | 41729.7 |  | 26.78 |  | 7.86 |  | 1.02 | i | 4.08 | i | 2.49 | c,i
61-0203 | 2023-11-05 14:30 | EST | 0.762 |  | 14.042 |  | 7.8 |  | 89.2 |  | 41221.4 |  | 26.42 |  | 7.84 |  | 0.92 | i | 3.65 | i | 2.16 | c,i
61-0203 | 2023-11-05 14:45 | EST | 0.763 |  | 14.343 |  | 7.89 |  | 90.3 |  | 40088.4 |  | 25.63 |  | 7.83 |  | 1.15 | i | 4.57 | i | 2.92 | c,i
61-0203 | 2023-11-05 15:00 | EST | 0.762 |  | 14.13 |  | 7.88 |  | 89.9 |  | 40234.2 |  | 25.72 |  | 7.82 |  | 1.11 | i | 4.44 | i | 2.67 | c,i
61-0203 | 2023-11-05 15:15 | EST | 0.762 |  | 13.905 |  | 7.87 |  | 89.3 |  | 40144.7 |  | 25.66 |  | 7.82 |  | 1.05 | i | 4.19 | i | 2.66 | c,i
61-0203 | 2023-11-05 15:30 | EST | 0.764 |  | 13.845 |  | 7.81 |  | 88.6 |  | 40454.1 |  | 25.87 |  | 7.82 |  | 0.95 | i | 3.77 | i | 2.25 | c,i
61-0203 | 2023-11-05 15:45 | EST | 0.765 |  | 13.959 |  | 7.79 |  | 88.6 |  | 40515.1 |  | 25.92 |  | 7.82 |  | 0.93 | i | 3.72 | i | 2.19 | c,i
61-0203 | 2023-11-05 16:00 | EST | 0.765 |  | 14.002 |  | 7.71 |  | 87.8 |  | 40429.9 |  | 25.86 |  | 7.82 |  | 1.6 | i | 6.38 | i | ## | c,i
61-0203 | 2023-11-05 16:15 | EST | 0.766 |  | 13.953 |  | 7.67 |  | 87.4 |  | 40772 |  | 26.1 |  | 7.82 |  | 1.07 | i | 4.26 | i | 2.55 | c,i
61-0203 | 2023-11-05 16:30 | EST | 0.768 |  | 13.977 |  | 7.74 |  | 88 |  | 40066.2 |  | 25.6 |  | 7.81 |  | 1.04 | i | 4.14 | i | 2.45 | c,i
61-0203 | 2023-11-05 16:45 | EST | 0.77 |  | 13.91 |  | 7.62 |  | 86.7 |  | 40816.6 |  | 26.13 |  | 7.81 |  | 0.88 | i | 3.51 | i | 1.8 | c,i
61-0203 | 2023-11-05 17:00 | EST | 0.771 |  | 13.83 |  | 7.57 |  | 86.3 |  | 41652.1 |  | 26.72 |  | 7.82 |  | 0.94 | i | 3.73 | i | 2.11 | c,i
61-0203 | 2023-11-05 17:15 | EST | 0.774 |  | 13.993 |  | 7.92 |  | 89.4 |  | 38592 |  | 24.56 |  | 7.81 |  | 0.99 | i | 3.94 | i | 2.08 | c,i
61-0203 | 2023-11-05 17:30 | EST | 0.777 |  | 13.915 |  | 8 |  | 89.8 |  | 37579.3 |  | 23.85 |  | 7.8 |  | 1.01 | i | 4.04 | i | 2.32 | c,i
61-0203 | 2023-11-05 17:45 | EST | 0.778 |  | 13.559 |  | 7.95 |  | 88.6 |  | 37777.2 |  | 23.99 |  | 7.79 |  | 0.88 | i | 3.5 | i | 1.81 | c,i
61-0203 | 2023-11-05 18:00 | EST | 0.78 |  | 13.641 |  | 7.71 |  | 86.2 |  | 38193.1 |  | 24.28 |  | 7.77 |  | 0.83 | i | 3.3 | i | 1.8 | c,i
61-0203 | 2023-11-05 18:15 | EST | 0.782 |  | 13.329 |  | 7.77 |  | 86 |  | 37322.4 |  | 23.66 |  | 7.77 |  | 0.85 | i | 3.37 | i | 1.77 | c,i
61-0203 | 2023-11-05 18:30 | EST | 0.782 |  | 13.662 |  | 7.64 |  | 85.6 |  | 38574 |  | 24.55 |  | 7.78 |  | 0.82 | i | 3.28 | i | 1.81 | c,i
61-0203 | 2023-11-05 18:45 | EST | 0.783 |  | 13.656 |  | 7.62 |  | 85.7 |  | 39280.7 |  | 25.04 |  | 7.79 |  | 0.85 | i | 3.39 | i | 1.9 | c,i
61-0203 | 2023-11-05 19:00 | EST | 0.783 |  | 13.67 |  | 7.58 |  | 85.4 |  | 39747.9 |  | 25.37 |  | 7.79 |  | 0.85 | i | 3.38 | i | 1.82 | c,i
61-0203 | 2023-11-05 19:15 | EST | 0.784 |  | 13.683 |  | 7.56 |  | 85.3 |  | 39998.5 |  | 25.55 |  | 7.79 |  | 0.92 | i | 3.68 | i | 2.07 | c,i
61-0203 | 2023-11-05 19:30 | EST | 0.785 |  | 13.679 |  | 7.55 |  | 85.3 |  | 40046.5 |  | 25.58 |  | 7.8 |  | 0.87 | i | 3.47 | i | 2.03 | c,i
61-0203 | 2023-11-05 19:45 | EST | 0.786 |  | 13.684 |  | 7.52 |  | 85 |  | 40121 |  | 25.63 |  | 7.79 |  | 0.89 | i | 3.55 | i | 2.24 | c,i
61-0203 | 2023-11-05 20:00 | EST | 0.786 |  | 13.692 |  | 7.49 |  | 84.7 |  | 40379.8 |  | 25.82 |  | 7.8 |  | 0.89 | i | 3.53 | i | 2.22 | c,i
61-0203 | 2023-11-05 20:15 | EST | 0.786 |  | 13.661 |  | 7.47 |  | 84.3 |  | 40079.7 |  | 25.61 |  | 7.79 |  | 0.76 | i | 3.02 | i | 1.81 | c,i
61-0203 | 2023-11-05 20:30 | EST | 0.787 |  | 13.614 |  | 7.47 |  | 84 |  | 39515.4 |  | 25.21 |  | 7.78 |  | 0.78 | i | 3.1 | i | 1.75 | c,i
61-0203 | 2023-11-05 20:45 | EST | 0.789 |  | 13.633 |  | 7.48 |  | 83.9 |  | 38959.1 |  | 24.82 |  | 7.77 |  | 0.84 | i | 3.33 | i | 1.79 | c,i
61-0203 | 2023-11-05 21:00 | EST | 0.791 |  | 13.675 |  | 7.49 |  | 84 |  | 38433.9 |  | 24.45 |  | 7.77 |  | 0.75 | i | 2.97 | i | 1.62 | c,i
61-0203 | 2023-11-05 21:15 | EST | 0.792 |  | 13.675 |  | 7.46 |  | 83.7 |  | 38712.3 |  | 24.64 |  | 7.76 |  | 0.76 | i | 3 | i | 1.71 | c,i
61-0203 | 2023-11-05 21:30 | EST | 0.795 |  | 13.721 |  | 7.48 |  | 84 |  | 38778.6 |  | 24.69 |  | 7.76 |  | 0.84 | i | 3.35 | i | 2.06 | c,i
61-0203 | 2023-11-05 21:45 | EST | 0.795 |  | 13.746 |  | 7.4 |  | 83.6 |  | 39705.1 |  | 25.34 |  | 7.77 |  | 0.95 | i | 3.79 | i | 2.32 | c,i
61-0203 | 2023-11-05 22:00 | EST | 0.796 |  | 13.757 |  | 7.37 |  | 83.4 |  | 40143 |  | 25.65 |  | 7.78 |  | 0.87 | i | 3.46 | i | 2.22 | c,i
61-0203 | 2023-11-05 22:15 | EST | 0.798 |  | 13.767 |  | 7.35 |  | 83.3 |  | 40407.6 |  | 25.84 |  | 7.79 |  | 0.93 | i | 3.72 | i | 2.27 | c,i
61-0203 | 2023-11-05 22:30 | EST | 0.798 |  | 13.766 |  | 7.38 |  | 83.6 |  | 40219.2 |  | 25.71 |  | 7.78 |  | 0.8 | i | 3.2 | i | 2 | c,i
61-0203 | 2023-11-05 22:45 | EST | 0.797 |  | 13.778 |  | 7.3 |  | 82.9 |  | 40789.8 |  | 26.11 |  | 7.79 |  | 0.88 | i | 3.49 | i | 2.16 | c,i
61-0203 | 2023-11-05 23:00 | EST | 0.801 |  | 13.762 |  | 7.42 |  | 83.9 |  | 39896 |  | 25.48 |  | 7.78 |  | 0.94 | i | 3.74 | i | 2.2 | c,i
61-0203 | 2023-11-05 23:15 | EST | 0.803 |  | 13.73 |  | 7.57 |  | 85.2 |  | 38968.7 |  | 24.82 |  | 7.78 |  | 0.91 | i | 3.62 | i | 2.09 | c,i
61-0203 | 2023-11-05 23:30 | EST | 0.806 |  | 13.774 |  | 7.31 |  | 82.9 |  | 40546 |  | 25.94 |  | 7.78 |  | 1 | i | 3.98 | i | 2.72 | c,i
61-0203 | 2023-11-05 23:45 | EST | 0.806 |  | 13.769 |  | 7.2 |  | 82.1 |  | 41885.8 |  | 26.89 |  | 7.8 |  | 0.91 | i | 3.62 | i | 2.47 | c,i
61-0203 | 2023-11-06 | EST | 0.808 |  | 13.737 |  | 7.27 |  | 82.9 |  | 42259.5 |  | 27.15 |  | 7.8 |  | 0.93 | i | 3.69 | i | 2.53 | c,i
61-0203 | 2023-11-06 00:15 | EST | 0.811 |  | 13.718 |  | 7.36 |  | 84.1 |  | 42399.4 |  | 27.25 |  | 7.81 |  | 0.96 | i | 3.82 | i | 2.52 | c,i
61-0203 | 2023-11-06 00:30 | EST | 0.809 |  | 13.667 |  | 7.46 |  | 85.2 |  | 42610.6 |  | 27.4 |  | 7.82 |  | 1.01 | i | 4.03 | i | 2.91 | c,i
61-0203 | 2023-11-06 00:45 | EST | 0.812 |  | 13.669 |  | 7.4 |  | 84.5 |  | 42640 |  | 27.42 |  | 7.82 |  | 1.12 | i | 4.47 | i | 3.06 | c,i
61-0203 | 2023-11-06 01:00 | EST | 0.813 |  | 13.666 |  | 7.36 |  | 84 |  | 42696.5 |  | 27.46 |  | 7.81 |  | 1.2 | i | 4.77 | i | 3.08 | c,i
61-0203 | 2023-11-06 01:15 | EST | 0.815 |  | 13.671 |  | 7.3 |  | 83.4 |  | 42641.3 |  | 27.42 |  | 7.81 |  | 1.15 | i | 4.58 | i | 3.15 | c,i
61-0203 | 2023-11-06 01:30 | EST | 0.817 |  | 13.637 |  | 7.27 |  | 83 |  | 42803.1 |  | 27.54 |  | 7.81 |  | 1.13 | i | 4.5 | i | 3.13 | c,i
61-0203 | 2023-11-06 01:45 | EST | 0.817 |  | 13.62 |  | 7.48 |  | 84.9 |  | 41663.1 |  | 26.72 |  | 7.81 |  | 0.96 | i | 3.81 | i | 2.46 | c,i
61-0203 | 2023-11-06 02:00 | EST | 0.819 |  | 13.747 |  | 7.26 |  | 82.7 |  | 41522.5 |  | 26.63 |  | 7.79 |  | 0.99 | i | 3.95 | i | 2.63 | c,i
61-0203 | 2023-11-06 02:15 | EST | 0.817 |  | 13.6 |  | 7.35 |  | 83.5 |  | 41673.3 |  | 26.73 |  | 7.81 |  | 0.95 | i | 3.79 | i | 2.48 | c,i
61-0203 | 2023-11-06 02:30 | EST | 0.818 |  | 13.133 |  | 7.7 |  | 85.4 |  | 38630 |  | 24.57 |  | 7.79 |  | 0.78 | i | 3.11 | i | 1.64 | c,i
61-0203 | 2023-11-06 02:45 | EST | 0.817 |  | 13.066 |  | 7.81 |  | 86.5 |  | 38740.3 |  | 24.65 |  | 7.79 |  | 0.83 | i | 3.32 | i | 1.92 | c,i
61-0203 | 2023-11-06 03:00 | EST | 0.818 |  | 13.187 |  | 7.79 |  | 86.8 |  | 39321.6 |  | 25.06 |  | 7.8 |  | 0.9 | i | 3.6 | i | 2.21 | c,i
61-0203 | 2023-11-06 03:15 | EST | 0.82 |  | 13.286 |  | 7.66 |  | 85.7 |  | 40070.3 |  | 25.59 |  | 7.8 |  | 0.93 | i | 3.7 | i | 2.37 | c,i
61-0203 | 2023-11-06 03:30 | EST | 0.82 |  | 13.436 |  | 7.56 |  | 85.1 |  | 40730.6 |  | 26.06 |  | 7.8 |  | 0.97 | i | 3.85 | i | 2.47 | c,i
61-0203 | 2023-11-06 03:45 | EST | 0.819 |  | 13.226 |  | 7.59 |  | 85 |  | 40531.1 |  | 25.91 |  | 7.8 |  | 0.91 | i | 3.62 | i | 2.22 | c,i
61-0203 | 2023-11-06 04:00 | EST | 0.821 |  | 13.246 |  | 7.56 |  | 84.8 |  | 40463.8 |  | 25.87 |  | 7.8 |  | 0.83 | i | 3.29 | i | 2.08 | c,i
61-0203 | 2023-11-06 04:15 | EST | 0.823 |  | 13.34 |  | 7.53 |  | 84.7 |  | 40864.2 |  | 26.15 |  | 7.8 |  | 0.91 | i | 3.61 | i | 2.24 | c,i
61-0203 | 2023-11-06 04:30 | EST | 0.825 |  | 13.306 |  | 7.54 |  | 84.7 |  | 40834.2 |  | 26.13 |  | 7.8 |  | 0.99 | i | 3.93 | i | 2.59 | c,i
61-0203 | 2023-11-06 04:45 | EST | 0.827 |  | 13.38 |  | 7.52 |  | 84.7 |  | 41169.2 |  | 26.37 |  | 7.8 |  | 0.96 | i | 3.84 | i | 2.48 | c,i
61-0203 | 2023-11-06 05:00 | EST | 0.827 |  | 13.349 |  | 7.52 |  | 84.7 |  | 41061.1 |  | 26.29 |  | 7.8 |  | 0.87 | i | 3.45 | i | 2.13 | c,i
61-0203 | 2023-11-06 05:15 | EST | 0.827 |  | 13.409 |  | 7.52 |  | 85 |  | 41662.2 |  | 26.72 |  | 7.81 |  | 1 | i | 4 | i | 2.69 | c,i
61-0203 | 2023-11-06 05:30 | EST | 0.828 |  | 13.314 |  | 7.58 |  | 85.4 |  | 41375.2 |  | 26.51 |  | 7.81 |  | 0.86 | i | 3.42 | i | 2.24 | c,i
61-0203 | 2023-11-06 05:45 | EST | 0.831 |  | 13.284 |  | 7.57 |  | 85 |  | 40519.4 |  | 25.91 |  | 7.8 |  | 0.83 | i | 3.3 | i | 2.06 | c,i
61-0203 | 2023-11-06 06:00 | EST | 0.831 |  | 13.323 |  | 7.55 |  | 84.7 |  | 40489.2 |  | 25.89 |  | 7.8 |  | 0.82 | i | 3.27 | i | 2.22 | c,i
61-0203 | 2023-11-06 06:15 | EST | 0.832 |  | 13.375 |  | 7.51 |  | 84.4 |  | 40458.4 |  | 25.87 |  | 7.8 |  | 0.79 | i | 3.16 | i | 2.06 | c,i
61-0203 | 2023-11-06 06:30 | EST | 0.833 |  | 13.283 |  | 7.57 |  | 84.9 |  | 40337.5 |  | 25.78 |  | 7.8 |  | 0.83 | i | 3.29 | i | 2.06 | c,i
61-0203 | 2023-11-06 06:45 | EST | 0.832 |  | 13.318 |  | 7.55 |  | 84.6 |  | 40204.8 |  | 25.69 |  | 7.79 |  | 0.77 | i | 3.07 | i | 1.93 | c,i
61-0203 | 2023-11-06 07:00 | EST | 0.835 |  | 13.315 |  | 7.56 |  | 84.7 |  | 39940.2 |  | 25.5 |  | 7.8 |  | 0.78 | i | 3.11 | i | 1.79 | c,i
61-0203 | 2023-11-06 07:15 | EST | 0.833 |  | 13.243 |  | 7.6 |  | 84.8 |  | 39448.6 |  | 25.15 |  | 7.79 |  | 0.88 | i | 3.52 | i | 2.31 | c,i
61-0203 | 2023-11-06 07:30 | EST | 0.832 |  | 13.123 |  | 7.64 |  | 84.9 |  | 39037.2 |  | 24.86 |  | 7.79 |  | 0.9 | i | 3.57 | i | 2.42 | c,i
61-0203 | 2023-11-06 07:45 | EST | 0.838 |  | 13.116 |  | 7.64 |  | 84.9 |  | 38874.8 |  | 24.74 |  | 7.79 |  | 0.99 | i | 3.93 | i | 2.2 | c,i
61-0203 | 2023-11-06 08:00 | EST | 0.842 |  | 13.109 |  | 7.65 |  | 84.9 |  | 38844.4 |  | 24.72 |  | 7.78 |  | 1.09 | i | 4.36 | i | 2.57 | c,i
61-0203 | 2023-11-06 08:15 | EST | 0.839 |  | 13.238 |  | 7.59 |  | 84.9 |  | 40149 |  | 25.64 |  | 7.79 |  | 1.05 | i | 4.19 | i | 2.4 | c,i
61-0203 | 2023-11-06 08:30 | EST | 0.839 |  | 13.158 |  | 7.65 |  | 85 |  | 39043.8 |  | 24.86 |  | 7.79 |  | 0.91 | i | 3.61 | i | 2.07 | c,i
61-0203 | 2023-11-06 08:45 | EST | 0.836 |  | 13.285 |  | 7.58 |  | 84.8 |  | 39793.6 |  | 25.39 |  | 7.79 |  | 1.01 | i | 4.01 | i | 2.38 | c,i
61-0203 | 2023-11-06 09:00 | EST | 0.837 |  | 13.299 |  | 7.59 |  | 84.7 |  | 39422.6 |  | 25.13 |  | 7.79 |  | 0.97 | i | 3.88 | i | 2.14 | c,i
61-0203 | 2023-11-06 09:15 | EST | 0.838 |  | 13.364 |  | 7.57 |  | 84.7 |  | 39449.9 |  | 25.15 |  | 7.79 |  | 0.93 | i | 3.71 | i | 2.08 | c,i
61-0203 | 2023-11-06 09:30 | EST | 0.839 |  | 13.481 |  | 7.52 |  | 84.7 |  | 40431.2 |  | 25.85 |  | 7.8 |  | 0.99 | i | 3.95 | i | 2.29 | c,i
61-0203 | 2023-11-06 09:45 | EST | 0.837 |  | 13.482 |  | 7.54 |  | 84.8 |  | 40266.5 |  | 25.73 |  | 7.79 |  | 1.07 | i | 4.26 | i | 2.37 | c,i
61-0203 | 2023-11-06 10:00 | EST | 0.838 |  | 13.57 |  | 7.49 |  | 84.7 |  | 40691.2 |  | 26.03 |  | 7.81 |  | 1.09 | i | 4.35 | i | 2.49 | c,i
61-0203 | 2023-11-06 10:15 | EST | 0.838 |  | 13.649 |  | 7.44 |  | 84.4 |  | 41341.5 |  | 26.5 |  | 7.81 |  | 1.13 | i | 4.5 | i | 2.58 | c,i
61-0203 | 2023-11-06 10:30 | EST | 0.829 |  | 13.647 |  | 7.43 |  | 84.3 |  | 41399.1 |  | 26.54 |  | 7.81 |  | 0.91 | i | 3.62 | i | 2 | c,i
61-0203 | 2023-11-06 10:45 | EST | 0.83 |  | 13.597 |  | 7.47 |  | 84.6 |  | 41109.3 |  | 26.33 |  | 7.81 |  | 0.87 | i | 3.46 | i | 1.97 | c,i
61-0203 | 2023-11-06 11:00 | EST | 0.828 |  | 13.628 |  | 7.42 |  | 84.3 |  | 41684.3 |  | 26.74 |  | 7.81 |  | 0.81 | i | 3.24 | i | 1.97 | c,i
61-0203 | 2023-11-06 11:15 | EST | 0.825 |  | 13.556 |  | 7.53 |  | 85 |  | 40777.4 |  | 26.1 |  | 7.8 |  | 0.75 | i | 2.97 | i | 1.67 | c,i
61-0203 | 2023-11-06 11:30 | EST | 0.822 |  | 13.52 |  | 7.57 |  | 85.4 |  | 40635.2 |  | 25.99 |  | 7.79 |  | 0.83 | i | 3.32 | i | 1.9 | c,i
61-0203 | 2023-11-06 11:45 | EST | 0.823 |  | 13.523 |  | 7.56 |  | 85.2 |  | 40277.2 |  | 25.74 |  | 7.8 |  | 0.81 | i | 3.24 | i | 1.85 | c,i
61-0203 | 2023-11-06 12:00 | EST | 0.822 |  | 13.573 |  | 7.52 |  | 84.9 |  | 40723.6 |  | 26.06 |  | 7.81 |  | 0.95 | i | 3.8 | i | 2.39 | c,i
61-0203 | 2023-11-06 12:15 | EST | 0.821 |  | 13.512 |  | 7.58 |  | 85.4 |  | 40497.7 |  | 25.9 |  | 7.81 |  | 0.91 | i | 3.61 | i | 2.14 | c,i
61-0203 | 2023-11-06 12:30 | EST | 0.816 |  | 13.515 |  | 7.6 |  | 85.9 |  | 40970 |  | 26.23 |  | 7.81 |  | 0.99 | i | 3.94 | i | 2.32 | c,i
61-0203 | 2023-11-06 12:45 | EST | 0.819 |  | 13.553 |  | 7.6 |  | 85.9 |  | 40868.9 |  | 26.16 |  | 7.82 |  | 0.97 | i | 3.85 | i | 2.15 | c,i
61-0203 | 2023-11-06 13:00 | EST | 0.822 |  | 13.541 |  | 7.67 |  | 86.7 |  | 41051.3 |  | 26.29 |  | 7.83 |  | 0.96 | i | 3.83 | i | 2.3 | c,i
61-0203 | 2023-11-06 13:15 | EST | 0.823 |  | 13.551 |  | 7.71 |  | 87.2 |  | 40965.7 |  | 26.23 |  | 7.83 |  | 0.87 | i | 3.46 | i | 1.9 | c,i
61-0203 | 2023-11-06 13:30 | EST | 0.818 |  | 13.538 |  | 7.84 |  | 88.7 |  | 41073.9 |  | 26.3 |  | 7.84 |  | 0.86 | i | 3.41 | i | 1.77 | c,i
61-0203 | 2023-11-06 13:45 | EST | 0.816 |  | 13.63 |  | 7.71 |  | 87.8 |  | 42277.1 |  | 27.16 |  | 7.84 |  | 0.98 | i | 3.89 | i | 2.25 | c,i
61-0203 | 2023-11-06 14:00 | EST | 0.818 |  | 13.598 |  | 7.83 |  | 88.9 |  | 41660.5 |  | 26.72 |  | 7.85 |  | 0.89 | i | 3.55 | i | 1.82 | c,i
61-0203 | 2023-11-06 14:15 | EST | 0.816 |  | 13.553 |  | 7.85 |  | 88.9 |  | 41577.2 |  | 26.66 |  | 7.85 |  | 0.92 | i | 3.66 | i | 1.88 | c,i
61-0203 | 2023-11-06 14:30 | EST | 0.817 |  | 13.513 |  | 7.91 |  | 89.6 |  | 41382.5 |  | 26.52 |  | 7.85 |  | 0.79 | i | 3.13 | i | 1.62 | c,i
61-0203 | 2023-11-06 14:45 | EST | 0.814 |  | 13.477 |  | 7.91 |  | 89.6 |  | 41618.8 |  | 26.69 |  | 7.85 |  | 0.77 | i | 3.07 | i | 1.58 | c,i
61-0203 | 2023-11-06 15:00 | EST | 0.818 |  | 13.44 |  | 7.95 |  | 89.7 |  | 41067.8 |  | 26.3 |  | 7.85 |  | 0.74 | i | 2.96 | i | 1.62 | c,i
61-0203 | 2023-11-06 15:15 | EST | 0.815 |  | 13.489 |  | 7.9 |  | 89.4 |  | 41382.7 |  | 26.52 |  | 7.85 |  | 0.75 | i | 2.99 | i | 1.42 | c,i
61-0203 | 2023-11-06 15:30 | EST | 0.81 |  | 13.325 |  | 7.99 |  | 89.4 |  | 39805.1 |  | 25.4 |  | 7.83 |  | 0.71 | i | 2.81 | i | 1.39 | c,i
61-0203 | 2023-11-06 15:45 | EST | 0.811 |  | 13.335 |  | 7.96 |  | 89.3 |  | 40236.4 |  | 25.71 |  | 7.83 |  | 0.69 | i | 2.73 | i | 1.3 | c,i
61-0203 | 2023-11-06 16:00 | EST | 0.812 |  | 13.38 |  | 7.92 |  | 89.2 |  | 40816.2 |  | 26.12 |  | 7.84 |  | 0.78 | i | 3.11 | i | 1.6 | c,i
61-0203 | 2023-11-06 16:15 | EST | 0.812 |  | 13.43 |  | 7.88 |  | 89 |  | 41452 |  | 26.57 |  | 7.84 |  | 0.78 | i | 3.09 | i | 1.56 | c,i
61-0203 | 2023-11-06 16:30 | EST | 0.81 |  | 13.325 |  | 7.89 |  | 89.1 |  | 41857.3 |  | 26.85 |  | 7.84 |  | 0.89 | i | 3.54 | i | 1.87 | c,i
61-0203 | 2023-11-06 16:45 | EST | 0.81 |  | 13.306 |  | 7.81 |  | 88.3 |  | 41917.1 |  | 26.9 |  | 7.84 |  | 0.86 | i | 3.42 | i | 1.93 | c,i
61-0203 | 2023-11-06 17:00 | EST | 0.809 |  | 13.435 |  | 7.69 |  | 87.1 |  | 41918.2 |  | 26.9 |  | 7.84 |  | 0.92 | i | 3.66 | i | 2.15 | c,i
61-0203 | 2023-11-06 17:15 | EST | 0.807 |  | 13.53 |  | 7.58 |  | 86 |  | 41802.2 |  | 26.82 |  | 7.83 |  | 0.98 | i | 3.9 | i | 2.45 | c,i
61-0203 | 2023-11-06 17:30 | EST | 0.803 |  | 13.392 |  | 7.62 |  | 85.6 |  | 40380.4 |  | 25.81 |  | 7.81 |  | 0.79 | i | 3.12 | i | 1.63 | c,i
61-0203 | 2023-11-06 17:45 | EST | 0.805 |  | 13.55 |  | 7.5 |  | 85.1 |  | 41580 |  | 26.66 |  | 7.82 |  | 0.83 | i | 3.31 | i | 1.94 | c,i
61-0203 | 2023-11-06 18:00 | EST | 0.8 |  | 13.44 |  | 7.53 |  | 84.9 |  | 40858.8 |  | 26.15 |  | 7.82 |  | 0.76 | i | 3.01 | i | 1.74 | c,i
61-0203 | 2023-11-06 18:15 | EST | 0.799 |  | 13.31 |  | 7.59 |  | 85.1 |  | 40347.8 |  | 25.79 |  | 7.82 |  | 0.8 | i | 3.18 | i | 1.87 | c,i
61-0203 | 2023-11-06 18:30 | EST | 0.801 |  | 13.19 |  | 7.67 |  | 85.6 |  | 39640.1 |  | 25.28 |  | 7.8 |  | 0.76 | i | 3.03 | i | 1.6 | c,i
61-0203 | 2023-11-06 18:45 | EST | 0.803 |  | 13.103 |  | 7.74 |  | 85.9 |  | 38989.2 |  | 24.82 |  | 7.8 |  | 0.79 | i | 3.13 | i | 1.87 | c,i
61-0203 | 2023-11-06 19:00 | EST | 0.8 |  | 13.353 |  | 7.58 |  | 85.2 |  | 40596.9 |  | 25.96 |  | 7.81 |  | 0.79 | i | 3.16 | i | 1.73 | c,i
61-0203 | 2023-11-06 19:15 | EST | 0.798 |  | 13.37 |  | 7.59 |  | 85.2 |  | 40178.8 |  | 25.67 |  | 7.82 |  | 0.85 | i | 3.37 | i | 2.69 | c,i
61-0203 | 2023-11-06 19:30 | EST | 0.793 |  | 13.408 |  | 7.59 |  | 85.5 |  | 40965.7 |  | 26.23 |  | 7.82 |  | 0.86 | i | 3.43 | i | 2.14 | c,i
61-0203 | 2023-11-06 19:45 | EST | 0.787 |  | 13.418 |  | 7.6 |  | 85.6 |  | 40827 |  | 26.13 |  | 7.82 |  | 0.81 | i | 3.24 | i | 1.95 | c,i
61-0203 | 2023-11-06 20:00 | EST | 0.786 |  | 13.399 |  | 7.6 |  | 85.6 |  | 40778.3 |  | 26.09 |  | 7.82 |  | 0.84 | i | 3.35 | i | 1.84 | c,i
61-0203 | 2023-11-06 20:15 | EST | 0.783 |  | 13.347 |  | 7.64 |  | 85.9 |  | 40537.7 |  | 25.92 |  | 7.82 |  | 0.83 | i | 3.29 | i | 1.97 | c,i
61-0203 | 2023-11-06 20:30 | EST | 0.781 |  | 13.333 |  | 7.63 |  | 86 |  | 41146 |  | 26.35 |  | 7.82 |  | 0.94 | i | 3.75 | i | 2.2 | c,i
61-0203 | 2023-11-06 20:45 | EST | 0.778 |  | 13.559 |  | 7.49 |  | 85.2 |  | 42282 |  | 27.16 |  | 7.84 |  | 0.84 | i | 3.36 | i | 2 | c,i
61-0203 | 2023-11-06 21:00 | EST | 0.776 |  | 13.553 |  | 7.54 |  | 85.9 |  | 42447.8 |  | 27.28 |  | 7.84 |  | 0.96 | i | 3.82 | i | 2.34 | c,i
61-0203 | 2023-11-06 21:15 | EST | 0.775 |  | 13.459 |  | 7.59 |  | 86 |  | 41864 |  | 26.86 |  | 7.84 |  | 0.99 | i | 3.96 | i | 2.56 | c,i
61-0203 | 2023-11-06 21:30 | EST | 0.776 |  | 13.465 |  | 7.57 |  | 85.8 |  | 41986.2 |  | 26.95 |  | 7.84 |  | 1.03 | i | 4.09 | i | 2.57 | c,i
61-0203 | 2023-11-06 21:45 | EST | 0.777 |  | 13.435 |  | 7.57 |  | 85.7 |  | 41884.3 |  | 26.88 |  | 7.84 |  | 0.96 | i | 3.82 | i | 2.43 | c,i
61-0203 | 2023-11-06 22:00 | EST | 0.774 |  | 13.139 |  | 7.67 |  | 85.9 |  | 40673.4 |  | 26.01 |  | 7.82 |  | 0.74 | i | 2.94 | i | 1.69 | c,i
61-0203 | 2023-11-06 22:15 | EST | 0.772 |  | 13.186 |  | 7.72 |  | 87 |  | 41809.6 |  | 26.82 |  | 7.84 |  | 0.87 | i | 3.45 | i | 2 | c,i
61-0203 | 2023-11-06 22:30 | EST | 0.77 |  | 13.228 |  | 7.77 |  | 87.9 |  | 42465.7 |  | 27.28 |  | 7.85 |  | 0.96 | i | 3.83 | i | 2.27 | c,i
61-0203 | 2023-11-06 22:45 | EST | 0.767 |  | 13.34 |  | 7.71 |  | 87.5 |  | 42836.4 |  | 27.55 |  | 7.85 |  | 0.86 | i | 3.41 | i | 2.13 | c,i
61-0203 | 2023-11-06 23:00 | EST | 0.767 |  | 13.376 |  | 7.68 |  | 87.3 |  | 42998.1 |  | 27.67 |  | 7.85 |  | 0.88 | i | 3.5 | i | 2.1 | c,i
61-0203 | 2023-11-06 23:15 | EST | 0.765 |  | 13.371 |  | 7.64 |  | 86.8 |  | 42982.4 |  | 27.66 |  | 7.85 |  | 0.89 | i | 3.54 | i | 2.07 | c,i
61-0203 | 2023-11-06 23:30 | EST | 0.765 |  | 13.336 |  | 7.69 |  | 87.3 |  | 42810.6 |  | 27.53 |  | 7.85 |  | 0.84 | i | 3.33 | i | 1.94 | c,i
61-0203 | 2023-11-06 23:45 | EST | 0.761 |  | 13.306 |  | 7.71 |  | 87.4 |  | 42702 |  | 27.45 |  | 7.85 |  | 0.86 | i | 3.42 | i | 1.99 | c,i
61-0203 | 2023-11-07 | EST | 0.759 |  | 13.232 |  | 7.76 |  | 87.7 |  | 42356.3 |  | 27.21 |  | 7.85 |  | 0.82 | i | 3.27 | i | 1.84 | c,i
61-0203 | 2023-11-07 00:15 | EST | 0.757 |  | 13.211 |  | 7.76 |  | 87.6 |  | 42200.1 |  | 27.1 |  | 7.84 |  | 0.81 | i | 3.22 | i | 1.73 | c,i
61-0203 | 2023-11-07 00:30 | EST | 0.754 |  | 13.202 |  | 7.76 |  | 87.5 |  | 42121.8 |  | 27.04 |  | 7.84 |  | 0.78 | i | 3.12 | i | 1.85 | c,i
61-0203 | 2023-11-07 00:45 | EST | 0.751 |  | 13.174 |  | 7.79 |  | 87.8 |  | 42006.3 |  | 26.96 |  | 7.84 |  | 0.82 | i | 3.28 | i | 1.73 | c,i
61-0203 | 2023-11-07 01:00 | EST | 0.75 |  | 13.136 |  | 7.83 |  | 88.1 |  | 41791 |  | 26.8 |  | 7.84 |  | 0.74 | i | 2.95 | i | 1.56 | c,i
61-0203 | 2023-11-07 01:15 | EST | 0.754 |  | 13.129 |  | 7.85 |  | 88.3 |  | 41679.1 |  | 26.72 |  | 7.84 |  | 0.77 | i | 3.07 | i | 1.71 | c,i
61-0203 | 2023-11-07 01:30 | EST | 0.754 |  | 13.074 |  | 7.95 |  | 89.3 |  | 41574.1 |  | 26.65 |  | 7.85 |  | 0.79 | i | 3.14 | i | 1.58 | c,i
61-0203 | 2023-11-07 01:45 | EST | 0.753 |  | 13.037 |  | 8 |  | 89.7 |  | 41568.8 |  | 26.64 |  | 7.85 |  | 0.84 | i | 3.35 | i | 1.7 | c,i
61-0203 | 2023-11-07 02:00 | EST | 0.751 |  | 13.082 |  | 7.96 |  | 89.4 |  | 41824.5 |  | 26.82 |  | 7.85 |  | 0.76 | i | 3.01 | i | 1.51 | c,i
61-0203 | 2023-11-07 02:15 | EST | 0.748 |  | 13.073 |  | 8 |  | 89.9 |  | 41867.7 |  | 26.86 |  | 7.85 |  | 0.82 | i | 3.25 | i | 1.69 | c,i
61-0203 | 2023-11-07 02:30 | EST | 0.746 |  | 13.113 |  | 7.99 |  | 89.9 |  | 42146.5 |  | 27.05 |  | 7.85 |  | 0.78 | i | 3.11 | i | 1.73 | c,i
61-0203 | 2023-11-07 02:45 | EST | 0.744 |  | 13.133 |  | 7.96 |  | 89.8 |  | 42505.4 |  | 27.31 |  | 7.85 |  | 0.85 | i | 3.37 | i | 1.76 | c,i
61-0203 | 2023-11-07 03:00 | EST | 0.736 |  | 13.102 |  | 8 |  | 90.3 |  | 42832.2 |  | 27.54 |  | 7.86 |  | 0.89 | i | 3.56 | i | 1.96 | c,i
61-0203 | 2023-11-07 03:15 | EST | 0.737 |  | 13.073 |  | 8.06 |  | 91 |  | 42939.1 |  | 27.62 |  | 7.87 |  | 0.93 | i | 3.7 | i | 2.21 | c,i
61-0203 | 2023-11-07 03:30 | EST | 0.736 |  | 13.066 |  | 8.08 |  | 91.2 |  | 43080.6 |  | 27.72 |  | 7.87 |  | 1 | i | 3.97 | i | 2.28 | c,i
61-0203 | 2023-11-07 03:45 | EST | 0.73 |  | 13.055 |  | 8.09 |  | 91.3 |  | 43032.8 |  | 27.68 |  | 7.87 |  | 0.99 | i | 3.93 | i | 2.18 | c,i
61-0203 | 2023-11-07 04:00 | EST | 0.724 |  | 13.045 |  | 8.09 |  | 91.4 |  | 42982.4 |  | 27.65 |  | 7.87 |  | 0.93 | i | 3.72 | i | 2.08 | c,i
61-0203 | 2023-11-07 04:15 | EST | 0.726 |  | 13.049 |  | 8.09 |  | 91.3 |  | 42951.1 |  | 27.62 |  | 7.87 |  | 0.91 | i | 3.63 | i | 2.09 | c,i
61-0203 | 2023-11-07 04:30 | EST | 0.724 |  | 13.062 |  | 8.08 |  | 91.2 |  | 42974 |  | 27.64 |  | 7.87 |  | 0.91 | i | 3.64 | i | 2.1 | c,i
61-0203 | 2023-11-07 04:45 | EST | 0.717 |  | 13.062 |  | 8.09 |  | 91.4 |  | 42980.4 |  | 27.65 |  | 7.87 |  | 0.93 | i | 3.71 | i | 2.04 | c,i
61-0203 | 2023-11-07 05:00 | EST | 0.716 |  | 13.098 |  | 8.05 |  | 91 |  | 43067.8 |  | 27.71 |  | 7.87 |  | 0.96 | i | 3.81 | i | 2.14 | c,i
61-0203 | 2023-11-07 05:15 | EST | 0.709 |  | 13.088 |  | 8.06 |  | 91.1 |  | 43047.7 |  | 27.69 |  | 7.87 |  | 0.9 | i | 3.58 | i | 2.01 | c,i
61-0203 | 2023-11-07 05:30 | EST | 0.718 |  | 13.093 |  | 8.06 |  | 91.1 |  | 43064 |  | 27.71 |  | 7.87 |  | 0.95 | i | 3.78 | i | 2.11 | c,i
61-0203 | 2023-11-07 05:45 | EST | 0.703 |  | 13.115 |  | 8.04 |  | 90.9 |  | 43108.6 |  | 27.74 |  | 7.87 |  | 0.9 | i | 3.58 | i | 2.04 | c,i
61-0203 | 2023-11-07 06:00 | EST | 0.704 |  | 13.127 |  | 8.02 |  | 90.7 |  | 43135.9 |  | 27.76 |  | 7.87 |  | 0.89 | i | 3.56 | i | 1.96 | c,i
61-0203 | 2023-11-07 06:15 | EST | 0.71 |  | 13.131 |  | 8.01 |  | 90.7 |  | 43142.7 |  | 27.76 |  | 7.87 |  | 0.91 | i | 3.61 | i | 2.09 | c,i
61-0203 | 2023-11-07 06:30 | EST | 0.709 |  | 13.136 |  | 8 |  | 90.5 |  | 43145.2 |  | 27.77 |  | 7.87 |  | 0.88 | i | 3.51 | i | 2.06 | c,i
61-0203 | 2023-11-07 06:45 | EST | 0.706 |  | 13.137 |  | 8.01 |  | 90.6 |  | 43151.9 |  | 27.77 |  | 7.87 |  | 0.89 | i | 3.54 | i | 2.08 | c,i
61-0203 | 2023-11-07 07:00 | EST | 0.704 |  | 13.137 |  | 8.03 |  | 90.9 |  | 43156.2 |  | 27.77 |  | 7.87 |  | 0.84 | i | 3.35 | i | 1.95 | c,i
61-0203 | 2023-11-07 07:15 | EST | 0.697 |  | 13.141 |  | 8.02 |  | 90.8 |  | 43157.3 |  | 27.77 |  | 7.87 |  | 0.8 | i | 3.19 | i | 1.86 | c,i
61-0203 | 2023-11-07 07:30 | EST | 0.697 |  | 13.143 |  | 8.04 |  | 91 |  | 43131.6 |  | 27.76 |  | 7.87 |  | 0.82 | i | 3.26 | i | 1.86 | c,i
61-0203 | 2023-11-07 07:45 | EST | 0.686 |  | 13.151 |  | 8.04 |  | 91 |  | 43137.4 |  | 27.76 |  | 7.87 |  | 0.75 | i | 2.99 | i | 1.71 | c,i
61-0203 | 2023-11-07 08:00 | EST | 0.684 |  | 13.255 |  | 7.91 |  | 89.8 |  | 43093.8 |  | 27.73 |  | 7.86 |  | 0.67 | i | 2.67 | i | 1.59 | c,i
61-0203 | 2023-11-07 08:15 | EST | 0.686 |  | 13.087 |  | 8.12 |  | 91.6 |  | 42640.7 |  | 27.4 |  | 7.87 |  | 0.71 | i | 2.81 | i | 1.72 | c,i
61-0203 | 2023-11-07 08:30 | EST | 0.683 |  | 13.077 |  | 8.14 |  | 91.8 |  | 42466.8 |  | 27.28 |  | 7.86 |  | 0.73 | i | 2.89 | i | 1.67 | c,i
61-0203 | 2023-11-07 08:45 | EST | 0.667 |  | 13.085 |  | 8.15 |  | 91.8 |  | 42418.1 |  | 27.25 |  | 7.86 |  | 0.73 | i | 2.9 | i | 1.59 | c,i
61-0203 | 2023-11-07 09:00 | EST | 0.675 |  | 13.07 |  | 8.17 |  | 91.9 |  | 42131.3 |  | 27.04 |  | 7.86 |  | 0.7 | i | 2.8 | i | 1.56 | c,i
61-0203 | 2023-11-07 09:15 | EST | 0.677 |  | 13.06 |  | 8.16 |  | 91.8 |  | 42015.9 |  | 26.96 |  | 7.86 |  | 0.74 | i | 2.94 | i | 1.59 | c,i
61-0203 | 2023-11-07 09:30 | EST | 0.668 |  | 13.05 |  | 8.19 |  | 92 |  | 41835.2 |  | 26.83 |  | 7.86 |  | 0.71 | i | 2.81 | i | 1.55 | c,i
61-0203 | 2023-11-07 09:45 | EST | 0.669 |  | 13.058 |  | 8.19 |  | 91.9 |  | 41824.9 |  | 26.82 |  | 7.86 |  | 0.73 | i | 2.9 | i | 1.55 | c,i
61-0203 | 2023-11-07 10:00 | EST | 0.678 |  | 13.061 |  | 8.2 |  | 92.1 |  | 41736.2 |  | 26.76 |  | 7.86 |  | 0.75 | i | 2.99 | i | 1.6 | c,i
61-0203 | 2023-11-07 10:15 | EST | 0.673 |  | 13.058 |  | 8.2 |  | 92.1 |  | 41687.3 |  | 26.73 |  | 7.86 |  | 0.74 | i | 2.94 | i | 1.52 | c,i
61-0203 | 2023-11-07 10:30 | EST | 0.663 |  | 13.088 |  | 8.24 |  | 92.5 |  | 41726.7 |  | 26.76 |  | 7.86 |  | 0.76 | i | 3.01 | i | 1.7 | c,i
61-0203 | 2023-11-07 10:45 | EST | 0.662 |  | 13.075 |  | 8.24 |  | 92.5 |  | 41608 |  | 26.67 |  | 7.86 |  | 0.76 | i | 3 | i | 1.57 | c,i
61-0203 | 2023-11-07 11:00 | EST | 0.657 |  | 13.072 |  | 8.25 |  | 92.6 |  | 41539.9 |  | 26.62 |  | 7.86 |  | 0.75 | i | 2.97 | i | 1.49 | c,i
61-0203 | 2023-11-07 11:15 | EST | 0.653 |  | 13.129 |  | 8.29 |  | 93.1 |  | 41556 |  | 26.64 |  | 7.86 |  | 0.86 | i | 3.41 | i | 1.79 | c,i
61-0203 | 2023-11-07 11:30 | EST | 0.659 |  | 13.144 |  | 8.26 |  | 92.9 |  | 41665.8 |  | 26.71 |  | 7.86 |  | 0.78 | i | 3.1 | i | 1.69 | c,i
61-0203 | 2023-11-07 11:45 | EST | 0.653 |  | 13.19 |  | 8.28 |  | 93.2 |  | 41789 |  | 26.8 |  | 7.86 |  | 0.93 | i | 3.71 | i | 1.92 | c,i
61-0203 | 2023-11-07 12:00 | EST | 0.655 |  | 13.15 |  | 8.23 |  | 92.5 |  | 41740.1 |  | 26.77 |  | 7.86 |  | 0.82 | i | 3.26 | i | 1.71 | c,i
61-0203 | 2023-11-07 12:15 | EST | 0.651 |  | 13.236 |  | 8.3 |  | 93.5 |  | 41666.1 |  | 26.72 |  | 7.87 |  | 0.88 | i | 3.52 | i | 1.76 | c,i
61-0203 | 2023-11-07 12:30 | EST | 0.657 |  | 13.24 |  | 8.27 |  | 93.2 |  | 41646.1 |  | 26.7 |  | 7.87 |  | 0.8 | i | 3.17 | i | 1.64 | c,i
61-0203 | 2023-11-07 12:45 | EST | 0.659 |  | 13.266 |  | 8.26 |  | 93.2 |  | 41700.3 |  | 26.74 |  | 7.87 |  | 0.85 | i | 3.38 | i | 1.74 | c,i
61-0203 | 2023-11-07 13:00 | EST | 0.658 |  | 13.278 |  | 8.24 |  | 93 |  | 41797.1 |  | 26.81 |  | 7.87 |  | 0.83 | i | 3.32 | i | 1.77 | c,i
61-0203 | 2023-11-07 13:15 | EST | 0.65 |  | 13.3 |  | 8.2 |  | 92.6 |  | 41896.8 |  | 26.88 |  | 7.86 |  | 0.85 | i | 3.37 | i | 1.68 | c,i
61-0203 | 2023-11-07 13:30 | EST | 0.652 |  | 13.344 |  | 8.21 |  | 92.9 |  | 41925.3 |  | 26.9 |  | 7.87 |  | 0.94 | i | 3.75 | i | 1.97 | c,i
61-0203 | 2023-11-07 13:45 | EST | 0.655 |  | 13.381 |  | 8.2 |  | 92.8 |  | 41998.8 |  | 26.96 |  | 7.87 |  | 1.01 | i | 4.02 | i | 1.98 | c,i
61-0203 | 2023-11-07 14:00 | EST | 0.654 |  | 13.388 |  | 8.2 |  | 92.8 |  | 42016.1 |  | 26.97 |  | 7.87 |  | 0.98 | i | 3.92 | i | 2.01 | c,i
61-0203 | 2023-11-07 14:15 | EST | 0.653 |  | 13.382 |  | 8.2 |  | 92.8 |  | 42055.3 |  | 27 |  | 7.87 |  | 0.93 | i | 3.71 | i | 1.96 | c,i
61-0203 | 2023-11-07 14:30 | EST | 0.653 |  | 13.402 |  | 8.22 |  | 93.1 |  | 42070.4 |  | 27.01 |  | 7.87 |  | 1.15 | i | 4.59 | i | 2.34 | c,i
61-0203 | 2023-11-07 14:45 | EST | 0.655 |  | 13.388 |  | 8.32 |  | 94.2 |  | 41945.4 |  | 26.92 |  | 7.88 |  | 1.23 | i | 4.9 | i | 2.38 | c,i
61-0203 | 2023-11-07 15:00 | EST | 0.653 |  | 13.366 |  | 8.31 |  | 94 |  | 41988.6 |  | 26.95 |  | 7.88 |  | 1.16 | i | 4.63 | i | 2.26 | c,i
61-0203 | 2023-11-07 15:15 | EST | 0.652 |  | 13.462 |  | 8.41 |  | 95.3 |  | 41751.4 |  | 26.78 |  | 7.88 |  | 1.28 | i | 5.09 | i | 2.45 | c,i
61-0203 | 2023-11-07 15:30 | EST | 0.655 |  | 13.443 |  | 8.41 |  | 95.2 |  | 41748.2 |  | 26.78 |  | 7.88 |  | 1.02 | i | 4.06 | i | 1.89 | c,i
61-0203 | 2023-11-07 15:45 | EST | 0.655 |  | 13.415 |  | 8.38 |  | 94.8 |  | 41731.1 |  | 26.77 |  | 7.88 |  | 0.93 | i | 3.72 | i | 1.71 | c,i
61-0203 | 2023-11-07 16:00 | EST | 0.656 |  | 13.383 |  | 8.36 |  | 94.5 |  | 41799.5 |  | 26.82 |  | 7.88 |  | 0.88 | i | 3.52 | i | 1.58 | c,i
61-0203 | 2023-11-07 16:15 | EST | 0.656 |  | 13.332 |  | 8.3 |  | 93.8 |  | 41969.3 |  | 26.93 |  | 7.88 |  | 0.97 | i | 3.86 | i | 1.66 | c,i
61-0203 | 2023-11-07 16:30 | EST | 0.658 |  | 13.328 |  | 8.25 |  | 93.3 |  | 42074.2 |  | 27.01 |  | 7.87 |  | 0.88 | i | 3.49 | i | 1.59 | c,i
61-0203 | 2023-11-07 16:45 | EST | 0.66 |  | 13.322 |  | 8.22 |  | 93 |  | 42104.8 |  | 27.03 |  | 7.87 |  | 0.99 | i | 3.93 | i | 1.74 | c,i
61-0203 | 2023-11-07 17:00 | EST | 0.657 |  | 13.315 |  | 8.13 |  | 92 |  | 42317.4 |  | 27.18 |  | 7.87 |  | 1.09 | i | 4.34 | i | 2.07 | c,i
61-0203 | 2023-11-07 17:15 | EST | 0.659 |  | 13.3 |  | 8.16 |  | 92.3 |  | 42374.5 |  | 27.22 |  | 7.87 |  | 1.05 | i | 4.2 | i | 2.07 | c,i
61-0203 | 2023-11-07 17:30 | EST | 0.661 |  | 13.292 |  | 8.2 |  | 92.8 |  | 42548.1 |  | 27.34 |  | 7.87 |  | 1.02 | i | 4.08 | i | 1.91 | c,i
61-0203 | 2023-11-07 17:45 | EST | 0.665 |  | 13.301 |  | 8.12 |  | 92.1 |  | 42887.8 |  | 27.59 |  | 7.87 |  | 1.13 | i | 4.49 | i | 2.22 | c,i
61-0203 | 2023-11-07 18:00 | EST | 0.665 |  | 13.258 |  | 8.22 |  | 92.9 |  | 42288.3 |  | 27.16 |  | 7.87 |  | 1.05 | i | 4.19 | i | 1.97 | c,i
61-0203 | 2023-11-07 18:15 | EST | 0.7 |  | 13.206 |  | 8.29 |  | 93.4 |  | 41922.4 |  | 26.9 |  | 7.87 |  | 1.02 | i | 4.06 | i | 1.8 | c,i
61-0203 | 2023-11-07 18:30 | EST | 0.684 |  | 13.223 |  | 8.31 |  | 93.7 |  | 42064.5 |  | 27 |  | 7.87 |  | 0.94 | i | 3.75 | i | 1.75 | c,i
61-0203 | 2023-11-07 18:45 | EST | 0.676 |  | 13.221 |  | 8.3 |  | 93.6 |  | 42080.9 |  | 27.01 |  | 7.88 |  | 0.96 | i | 3.83 | i | 1.8 | c,i
61-0203 | 2023-11-07 19:00 | EST | 0.679 |  | 13.252 |  | 8.28 |  | 93.5 |  | 42136 |  | 27.05 |  | 7.87 |  | 1.02 | i | 4.05 | i | 1.86 | c,i
61-0203 | 2023-11-07 19:15 | EST | 0.683 |  | 13.214 |  | 8.28 |  | 93.4 |  | 42096.4 |  | 27.02 |  | 7.87 |  | 0.96 | i | 3.82 | i | 1.76 | c,i
61-0203 | 2023-11-07 19:30 | EST | 0.681 |  | 13.167 |  | 8.27 |  | 93.2 |  | 41990.8 |  | 26.95 |  | 7.87 |  | 0.99 | i | 3.95 | i | 1.82 | c,i
61-0203 | 2023-11-07 19:45 | EST | 0.682 |  | 13.193 |  | 8.26 |  | 93.1 |  | 42027.6 |  | 26.97 |  | 7.87 |  | 1.12 | i | 4.47 | i | 2.12 | c,i
61-0203 | 2023-11-07 20:00 | EST | 0.685 |  | 13.198 |  | 8.29 |  | 93.4 |  | 41886.5 |  | 26.87 |  | 7.87 |  | 1.09 | i | 4.34 | i | 2.17 | c,i
61-0203 | 2023-11-07 20:15 | EST | 0.689 |  | 13.212 |  | 8.3 |  | 93.6 |  | 41817.8 |  | 26.82 |  | 7.87 |  | 0.92 | i | 3.68 | i | 1.72 | c,i
61-0203 | 2023-11-07 20:30 | EST | 0.693 |  | 13.243 |  | 8.3 |  | 93.7 |  | 41910.2 |  | 26.89 |  | 7.87 |  | 1 | i | 3.99 | i | 1.91 | c,i
61-0203 | 2023-11-07 20:45 | EST | 0.691 |  | 13.271 |  | 8.27 |  | 93.4 |  | 41936 |  | 26.91 |  | 7.87 |  | 0.9 | i | 3.58 | i | 1.65 | c,i
61-0203 | 2023-11-07 21:00 | EST | 0.695 |  | 13.257 |  | 8.27 |  | 93.3 |  | 41928.9 |  | 26.9 |  | 7.87 |  | 0.99 | i | 3.93 | i | 1.88 | c,i
61-0203 | 2023-11-07 21:15 | EST | 0.692 |  | 13.25 |  | 8.27 |  | 93.3 |  | 41931.9 |  | 26.91 |  | 7.87 |  | 0.89 | i | 3.54 | i | 1.7 | c,i
61-0203 | 2023-11-07 21:30 | EST | 0.702 |  | 13.236 |  | 8.22 |  | 92.8 |  | 41942.3 |  | 26.91 |  | 7.87 |  | 0.93 | i | 3.7 | i | 1.75 | c,i
61-0203 | 2023-11-07 21:45 | EST | 0.698 |  | 13.22 |  | 8.25 |  | 93 |  | 41957.5 |  | 26.92 |  | 7.87 |  | 0.88 | i | 3.5 | i | 1.65 | c,i
61-0203 | 2023-11-07 22:00 | EST | 0.694 |  | 13.226 |  | 8.24 |  | 92.9 |  | 41980.6 |  | 26.94 |  | 7.87 |  | 0.97 | i | 3.87 | i | 1.78 | c,i
61-0203 | 2023-11-07 22:15 | EST | 0.7 |  | 13.208 |  | 8.24 |  | 92.9 |  | 42016.2 |  | 26.96 |  | 7.87 |  | 0.99 | i | 3.93 | i | 1.83 | c,i
61-0203 | 2023-11-07 22:30 | EST | 0.709 |  | 13.198 |  | 8.24 |  | 92.9 |  | 42061.3 |  | 27 |  | 7.87 |  | 0.88 | i | 3.5 | i | 1.66 | c,i
61-0203 | 2023-11-07 22:45 | EST | 0.706 |  | 13.133 |  | 8.27 |  | 93.2 |  | 42105 |  | 27.03 |  | 7.87 |  | 0.95 | i | 3.78 | i | 1.77 | c,i
61-0203 | 2023-11-07 23:00 | EST | 0.705 |  | 13.11 |  | 8.28 |  | 93.2 |  | 42125.8 |  | 27.04 |  | 7.87 |  | 1.01 | i | 4.03 | i | 1.96 | c,i
61-0203 | 2023-11-07 23:15 | EST | 0.71 |  | 13.103 |  | 8.28 |  | 93.3 |  | 42147.9 |  | 27.05 |  | 7.87 |  | 1.05 | i | 4.17 | i | 2.04 | c,i
61-0203 | 2023-11-07 23:30 | EST | 0.706 |  | 13.064 |  | 8.28 |  | 93.1 |  | 42043.4 |  | 26.98 |  | 7.87 |  | 0.98 | i | 3.9 | i | 1.89 | c,i
61-0203 | 2023-11-07 23:45 | EST | 0.71 |  | 13.042 |  | 8.27 |  | 92.9 |  | 42000.4 |  | 26.95 |  | 7.87 |  | 1.03 | i | 4.11 | i | 2.12 | c,i
61-0203 | 2023-11-08 | EST | 0.712 |  | 13.05 |  | 8.26 |  | 92.8 |  | 42020.8 |  | 26.96 |  | 7.87 |  | 1.02 | i | 4.06 | i | 2.03 | c,i
61-0203 | 2023-11-08 00:15 | EST | 0.708 |  | 13.029 |  | 8.25 |  | 92.7 |  | 42011.1 |  | 26.96 |  | 7.87 |  | 1.01 | i | 4.03 | i | 2.02 | c,i
61-0203 | 2023-11-08 00:30 | EST | 0.711 |  | 13.031 |  | 8.25 |  | 92.7 |  | 42016.6 |  | 26.96 |  | 7.87 |  | 0.99 | i | 3.95 | i | 1.93 | c,i
61-0203 | 2023-11-08 00:45 | EST | 0.708 |  | 13.022 |  | 8.25 |  | 92.6 |  | 42032.4 |  | 26.97 |  | 7.87 |  | 1.05 | i | 4.2 | i | 2.11 | c,i
61-0203 | 2023-11-08 01:00 | EST | 0.711 |  | 13.02 |  | 8.23 |  | 92.5 |  | 42054.3 |  | 26.99 |  | 7.87 |  | 1.02 | i | 4.07 | i | 2.13 | c,i
61-0203 | 2023-11-08 01:15 | EST | 0.716 |  | 13.014 |  | 8.23 |  | 92.5 |  | 42081.9 |  | 27.01 |  | 7.87 |  | 0.99 | i | 3.96 | i | 2.01 | c,i
61-0203 | 2023-11-08 01:30 | EST | 0.717 |  | 13.01 |  | 8.23 |  | 92.5 |  | 42127.5 |  | 27.04 |  | 7.87 |  | 1.05 | i | 4.18 | i | 2.14 | c,i
61-0203 | 2023-11-08 01:45 | EST | 0.715 |  | 12.985 |  | 8.26 |  | 92.8 |  | 42120.1 |  | 27.03 |  | 7.87 |  | 0.98 | i | 3.91 | i | 2.17 | c,i
61-0203 | 2023-11-08 02:00 | EST | 0.712 |  | 12.988 |  | 8.25 |  | 92.6 |  | 42138.2 |  | 27.04 |  | 7.87 |  | 0.96 | i | 3.84 | i | 2.06 | c,i
61-0203 | 2023-11-08 02:15 | EST | 0.712 |  | 12.949 |  | 8.26 |  | 92.7 |  | 42109.9 |  | 27.02 |  | 7.87 |  | 1.03 | i | 4.1 | i | 2.14 | c,i
61-0203 | 2023-11-08 02:30 | EST | 0.714 |  | 12.898 |  | 8.26 |  | 92.6 |  | 42033.9 |  | 26.97 |  | 7.87 |  | 1.07 | i | 4.28 | i | 2.27 | c,i
61-0203 | 2023-11-08 02:45 | EST | 0.715 |  | 12.876 |  | 8.27 |  | 92.6 |  | 42030 |  | 26.96 |  | 7.87 |  | 0.98 | i | 3.92 | i | 1.99 | c,i
61-0203 | 2023-11-08 03:00 | EST | 0.716 |  | 12.908 |  | 8.26 |  | 92.6 |  | 42101.6 |  | 27.02 |  | 7.87 |  | 1.05 | i | 4.19 | i | 2.32 | c,i
61-0203 | 2023-11-08 03:15 | EST | 0.723 |  | 12.913 |  | 8.26 |  | 92.6 |  | 42111.5 |  | 27.02 |  | 7.87 |  | 1.02 | i | 4.07 | i | 2.12 | c,i
61-0203 | 2023-11-08 03:30 | EST | 0.726 |  | 12.883 |  | 8.25 |  | 92.5 |  | 42163 |  | 27.06 |  | 7.87 |  | 1.06 | i | 4.23 | i | 2.23 | c,i
61-0203 | 2023-11-08 03:45 | EST | 0.729 |  | 12.877 |  | 8.25 |  | 92.4 |  | 42192.3 |  | 27.08 |  | 7.87 |  | 0.97 | i | 3.86 | i | 2.11 | c,i
61-0203 | 2023-11-08 04:00 | EST | 0.733 |  | 12.816 |  | 8.25 |  | 92.4 |  | 42185.4 |  | 27.07 |  | 7.87 |  | 1.03 | i | 4.09 | i | 2.22 | c,i
61-0203 | 2023-11-08 04:15 | EST | 0.729 |  | 12.768 |  | 8.27 |  | 92.5 |  | 42151.1 |  | 27.05 |  | 7.87 |  | 0.98 | i | 3.92 | i | 2.04 | c,i
61-0203 | 2023-11-08 04:30 | EST | 0.734 |  | 12.777 |  | 8.28 |  | 92.5 |  | 42170.5 |  | 27.06 |  | 7.87 |  | 0.95 | i | 3.79 | i | 1.98 | c,i
61-0203 | 2023-11-08 04:45 | EST | 0.736 |  | 12.783 |  | 8.27 |  | 92.6 |  | 42199 |  | 27.08 |  | 7.87 |  | 0.99 | i | 3.93 | i | 2.03 | c,i
61-0203 | 2023-11-08 05:00 | EST | 0.737 |  | 12.825 |  | 8.26 |  | 92.5 |  | 42214.5 |  | 27.09 |  | 7.87 |  | 1.02 | i | 4.07 | i | 2.15 | c,i
61-0203 | 2023-11-08 05:15 | EST | 0.746 |  | 12.815 |  | 8.27 |  | 92.5 |  | 42200.5 |  | 27.08 |  | 7.87 |  | 0.97 | i | 3.87 | i | 2.07 | c,i
61-0203 | 2023-11-08 05:30 | EST | 0.749 |  | 12.748 |  | 8.26 |  | 92.3 |  | 42138.9 |  | 27.04 |  | 7.87 |  | 0.95 | i | 3.8 | i | 1.99 | c,i
61-0203 | 2023-11-08 05:45 | EST | 0.747 |  | 12.793 |  | 8.27 |  | 92.5 |  | 42151 |  | 27.05 |  | 7.87 |  | 0.94 | i | 3.76 | i | 2.02 | c,i
61-0203 | 2023-11-08 06:00 | EST | 0.754 |  | 12.711 |  | 8.22 |  | 91.7 |  | 42045.6 |  | 26.97 |  | 7.86 |  | 0.92 | i | 3.65 | i | 1.99 | c,i
61-0203 | 2023-11-08 06:15 | EST | 0.753 |  | 12.621 |  | 8.18 |  | 90.8 |  | 41348.9 |  | 26.47 |  | 7.85 |  | 0.77 | i | 3.07 | i | 1.52 | c,i
61-0203 | 2023-11-08 06:30 | EST | 0.761 |  | 12.689 |  | 8.17 |  | 90.9 |  | 41452.7 |  | 26.55 |  | 7.85 |  | 0.69 | i | 2.75 | i | 1.33 | c,i
61-0203 | 2023-11-08 06:45 | EST | 0.763 |  | 12.722 |  | 8.18 |  | 91.1 |  | 41428.9 |  | 26.53 |  | 7.85 |  | 0.67 | i | 2.67 | i | 1.42 | c,i
61-0203 | 2023-11-08 07:00 | EST | 0.77 |  | 12.764 |  | 8.19 |  | 91.3 |  | 41629.3 |  | 26.68 |  | 7.85 |  | 0.68 | i | 2.71 | i | 1.35 | c,i
61-0203 | 2023-11-08 07:15 | EST | 0.775 |  | 12.792 |  | 8.19 |  | 91.4 |  | 41762.6 |  | 26.77 |  | 7.86 |  | 0.66 | i | 2.64 | i | 1.32 | c,i
61-0203 | 2023-11-08 07:30 | EST | 0.773 |  | 12.819 |  | 8.15 |  | 91 |  | 41722.7 |  | 26.75 |  | 7.85 |  | 0.65 | i | 2.58 | i | 1.41 | c,i
61-0203 | 2023-11-08 07:45 | EST | 0.772 |  | 12.848 |  | 8.1 |  | 90.4 |  | 41538.3 |  | 26.62 |  | 7.85 |  | 0.67 | i | 2.68 | i | 1.39 | c,i
61-0203 | 2023-11-08 08:00 | EST | 0.773 |  | 12.88 |  | 8.09 |  | 90.4 |  | 41547.9 |  | 26.62 |  | 7.84 |  | 0.63 | i | 2.51 | i | 1.27 | c,i
61-0203 | 2023-11-08 08:15 | EST | 0.777 |  | 12.907 |  | 8.07 |  | 90.2 |  | 41510.4 |  | 26.6 |  | 7.84 |  | 0.64 | i | 2.55 | i | 1.36 | c,i
61-0203 | 2023-11-08 08:30 | EST | 0.781 |  | 12.932 |  | 8.04 |  | 90 |  | 41583.1 |  | 26.65 |  | 7.84 |  | 0.6 | i | 2.39 | i | 1.36 | c,i
61-0203 | 2023-11-08 08:45 | EST | 0.782 |  | 12.947 |  | 8.05 |  | 89.9 |  | 41319 |  | 26.46 |  | 7.84 |  | 0.63 | i | 2.52 | i | 1.3 | c,i
61-0203 | 2023-11-08 09:00 | EST | 0.78 |  | 12.931 |  | 8.02 |  | 89.5 |  | 40887.6 |  | 26.16 |  | 7.83 |  | 0.6 | i | 2.4 | i | 1.35 | c,i
61-0203 | 2023-11-08 09:15 | EST | 0.778 |  | 12.843 |  | 8.03 |  | 89.1 |  | 40230.5 |  | 25.69 |  | 7.82 |  | 0.59 | i | 2.36 | i | 1.24 | c,i
61-0203 | 2023-11-08 09:30 | EST | 0.778 |  | 12.842 |  | 8.04 |  | 89.2 |  | 40100.3 |  | 25.6 |  | 7.82 |  | 0.61 | i | 2.43 | i | 1.23 | c,i
61-0203 | 2023-11-08 09:45 | EST | 0.782 |  | 12.848 |  | 8.04 |  | 89.2 |  | 40018.5 |  | 25.54 |  | 7.82 |  | 0.6 | i | 2.4 | i | 1.18 | c,i
61-0203 | 2023-11-08 10:00 | EST | 0.783 |  | 12.863 |  | 8.03 |  | 89.1 |  | 39993.7 |  | 25.52 |  | 7.82 |  | 0.61 | i | 2.44 | i | 1.16 | c,i
61-0203 | 2023-11-08 10:15 | EST | 0.783 |  | 12.869 |  | 8.02 |  | 89 |  | 40004.7 |  | 25.53 |  | 7.82 |  | 0.57 | i | 2.27 | i | 1.19 | c,i
61-0203 | 2023-11-08 10:30 | EST | 0.777 |  | 12.886 |  | 8.03 |  | 89.1 |  | 40005.2 |  | 25.53 |  | 7.82 |  | 0.57 | i | 2.27 | i | 1.14 | c,i
61-0203 | 2023-11-08 10:45 | EST | 0.777 |  | 12.899 |  | 8.03 |  | 89.2 |  | 40079.1 |  | 25.59 |  | 7.82 |  | 0.56 | i | 2.22 | i | 1.11 | c,i
61-0203 | 2023-11-08 11:00 | EST | 0.776 |  | 12.939 |  | 8.03 |  | 89.4 |  | 40297.2 |  | 25.74 |  | 7.82 |  | 0.6 | i | 2.39 | i | 1.18 | c,i
61-0203 | 2023-11-08 11:15 | EST | 0.78 |  | 12.925 |  | 8.07 |  | 89.8 |  | 40468.4 |  | 25.86 |  | 7.83 |  | 0.57 | i | 2.25 | i | 1.15 | c,i
61-0203 | 2023-11-08 11:30 | EST | 0.785 |  | 12.936 |  | 8.08 |  | 89.9 |  | 40491.9 |  | 25.88 |  | 7.83 |  | 0.59 | i | 2.34 | i | 1.17 | c,i
61-0203 | 2023-11-08 11:45 | EST | 0.785 |  | 12.927 |  | 8.11 |  | 90.4 |  | 40610.8 |  | 25.96 |  | 7.84 |  | 0.63 | i | 2.5 | i | 1.25 | c,i
61-0203 | 2023-11-08 12:00 | EST | 0.786 |  | 12.908 |  | 8.15 |  | 90.7 |  | 40614 |  | 25.96 |  | 7.84 |  | 0.65 | i | 2.6 | i | 1.32 | c,i
61-0203 | 2023-11-08 12:15 | EST | 0.781 |  | 12.9 |  | 8.17 |  | 91 |  | 40662.1 |  | 26 |  | 7.84 |  | 0.67 | i | 2.68 | i | 1.41 | c,i
61-0203 | 2023-11-08 12:30 | EST | 0.785 |  | 12.922 |  | 8.22 |  | 91.6 |  | 40715.8 |  | 26.04 |  | 7.84 |  | 0.65 | i | 2.6 | i | 1.36 | c,i
61-0203 | 2023-11-08 12:45 | EST | 0.785 |  | 12.923 |  | 8.24 |  | 91.9 |  | 40821.4 |  | 26.11 |  | 7.85 |  | 0.71 | i | 2.83 | i | 1.43 | c,i
61-0203 | 2023-11-08 13:00 | EST | 0.79 |  | 12.888 |  | 8.29 |  | 92.5 |  | 41020.4 |  | 26.25 |  | 7.85 |  | 0.73 | i | 2.9 | i | 1.43 | c,i
61-0203 | 2023-11-08 13:15 | EST | 0.788 |  | 12.877 |  | 8.29 |  | 92.4 |  | 41066.4 |  | 26.28 |  | 7.85 |  | 0.84 | i | 3.33 | i | 1.62 | c,i
61-0203 | 2023-11-08 13:30 | EST | 0.781 |  | 12.871 |  | 8.3 |  | 92.6 |  | 41134.8 |  | 26.33 |  | 7.85 |  | 0.81 | i | 3.21 | i | 1.66 | c,i
61-0203 | 2023-11-08 13:45 | EST | 0.777 |  | 12.842 |  | 8.32 |  | 92.8 |  | 41300.8 |  | 26.45 |  | 7.86 |  | 0.87 | i | 3.45 | i | 1.8 | c,i
61-0203 | 2023-11-08 14:00 | EST | 0.783 |  | 12.819 |  | 8.34 |  | 93 |  | 41218.1 |  | 26.39 |  | 7.86 |  | 0.93 | i | 3.72 | i | 1.89 | c,i
61-0203 | 2023-11-08 14:15 | EST | 0.778 |  | 12.775 |  | 8.39 |  | 93.4 |  | 41168.5 |  | 26.35 |  | 7.86 |  | 0.95 | i | 3.78 | i | 1.96 | c,i
61-0203 | 2023-11-08 14:30 | EST | 0.785 |  | 12.781 |  | 8.38 |  | 93.3 |  | 41124.7 |  | 26.32 |  | 7.86 |  | 0.95 | i | 3.78 | i | 2.02 | c,i
61-0203 | 2023-11-08 14:45 | EST | 0.788 |  | 12.762 |  | 8.37 |  | 93.1 |  | 41104.3 |  | 26.31 |  | 7.86 |  | 0.97 | i | 3.86 | i | 2.21 | c,i
61-0203 | 2023-11-08 15:00 | EST | 0.79 |  | 12.748 |  | 8.39 |  | 93.3 |  | 41199.4 |  | 26.37 |  | 7.86 |  | 0.95 | i | 3.8 | i | 2.07 | c,i
61-0203 | 2023-11-08 15:15 | EST | 0.788 |  | 12.732 |  | 8.4 |  | 93.5 |  | 41277.5 |  | 26.43 |  | 7.86 |  | 0.93 | i | 3.7 | i | 1.97 | c,i
61-0203 | 2023-11-08 15:30 | EST | 0.786 |  | 12.688 |  | 8.42 |  | 93.6 |  | 41374 |  | 26.49 |  | 7.87 |  | 0.98 | i | 3.89 | i | 1.97 | c,i
61-0203 | 2023-11-08 15:45 | EST | 0.788 |  | 12.658 |  | 8.42 |  | 93.6 |  | 41374.1 |  | 26.49 |  | 7.87 |  | 0.93 | i | 3.71 | i | 2.03 | c,i
61-0203 | 2023-11-08 16:00 | EST | 0.791 |  | 12.585 |  | 8.46 |  | 93.9 |  | 41528 |  | 26.6 |  | 7.87 |  | 1.08 | i | 4.3 | i | 2.19 | c,i
61-0203 | 2023-11-08 16:15 | EST | 0.783 |  | 12.577 |  | 8.45 |  | 93.9 |  | 41623.1 |  | 26.67 |  | 7.87 |  | 1.03 | i | 4.1 | i | 2.08 | c,i
61-0203 | 2023-11-08 16:30 | EST | 0.784 |  | 12.536 |  | 8.47 |  | 94 |  | 41756.9 |  | 26.76 |  | 7.88 |  | 1.13 | i | 4.5 | i | 2.25 | c,i
61-0203 | 2023-11-08 16:45 | EST | 0.786 |  | 12.574 |  | 8.41 |  | 93.5 |  | 41918.5 |  | 26.88 |  | 7.87 |  | 1.2 | i | 4.77 | i | 2.31 | c,i
61-0203 | 2023-11-08 17:00 | EST | 0.785 |  | 12.596 |  | 8.39 |  | 93.3 |  | 41999.4 |  | 26.93 |  | 7.87 |  | 1.09 | i | 4.36 | i | 2.08 | c,i
61-0203 | 2023-11-08 17:15 | EST | 0.79 |  | 12.568 |  | 8.4 |  | 93.5 |  | 42039.3 |  | 26.96 |  | 7.87 |  | 1.22 | i | 4.87 | i | 2.45 | c,i
61-0203 | 2023-11-08 17:30 | EST | 0.792 |  | 12.577 |  | 8.4 |  | 93.5 |  | 42101.6 |  | 27.01 |  | 7.88 |  | 1.23 | i | 4.89 | i | 2.51 | c,i
61-0203 | 2023-11-08 17:45 | EST | 0.796 |  | 12.388 |  | 8.42 |  | 93.1 |  | 41538.1 |  | 26.6 |  | 7.87 |  | 1.06 | i | 4.24 | i | 2.04 | c,i
61-0203 | 2023-11-08 18:00 | EST | 0.792 |  | 12.359 |  | 8.41 |  | 92.7 |  | 40945.4 |  | 26.18 |  | 7.86 |  | 0.98 | i | 3.9 | i | 1.93 | c,i
61-0203 | 2023-11-08 18:15 | EST | 0.791 |  | 12.351 |  | 8.39 |  | 92.3 |  | 40685.7 |  | 26 |  | 7.86 |  | 1 | i | 3.97 | i | 1.95 | c,i
61-0203 | 2023-11-08 18:30 | EST | 0.791 |  | 12.366 |  | 8.38 |  | 92.1 |  | 40362.4 |  | 25.77 |  | 7.85 |  | 0.95 | i | 3.79 | i | 1.76 | c,i
61-0203 | 2023-11-08 18:45 | EST | 0.793 |  | 12.244 |  | 8.4 |  | 92.1 |  | 40164.7 |  | 25.63 |  | 7.85 |  | 0.96 | i | 3.83 | i | 1.88 | c,i
61-0203 | 2023-11-08 19:00 | EST | 0.793 |  | 12.139 |  | 8.38 |  | 91.2 |  | 39248.5 |  | 24.98 |  | 7.83 |  | 0.94 | i | 3.76 | i | 1.68 | c,i
61-0203 | 2023-11-08 19:15 | EST | 0.795 |  | 12.228 |  | 8.38 |  | 91.4 |  | 39260.7 |  | 24.99 |  | 7.83 |  | 0.91 | i | 3.61 | i | 1.8 | c,i
61-0203 | 2023-11-08 19:30 | EST | 0.795 |  | 12.165 |  | 8.38 |  | 91.2 |  | 39013.6 |  | 24.82 |  | 7.83 |  | 0.88 | i | 3.51 | i | 1.6 | c,i
61-0203 | 2023-11-08 19:45 | EST | 0.796 |  | 12.125 |  | 8.37 |  | 91 |  | 39052.9 |  | 24.84 |  | 7.83 |  | 0.88 | i | 3.5 | i | 1.69 | c,i
61-0203 | 2023-11-08 20:00 | EST | 0.794 |  | 12.021 |  | 8.38 |  | 91 |  | 39002.5 |  | 24.8 |  | 7.83 |  | 0.93 | i | 3.7 | i | 1.76 | c,i
61-0203 | 2023-11-08 20:15 | EST | 0.795 |  | 12.31 |  | 8.32 |  | 90.7 |  | 38901.6 |  | 24.74 |  | 7.82 |  | 0.83 | i | 3.32 | i | 1.55 | c,i
61-0203 | 2023-11-08 20:30 | EST | 0.795 |  | 12.413 |  | 8.29 |  | 90.7 |  | 38982.2 |  | 24.8 |  | 7.82 |  | 0.88 | i | 3.5 | i | 1.67 | c,i
61-0203 | 2023-11-08 20:45 | EST | 0.794 |  | 12.606 |  | 8.24 |  | 90.6 |  | 39133.7 |  | 24.91 |  | 7.82 |  | 0.87 | i | 3.48 | i | 1.73 | c,i
61-0203 | 2023-11-08 21:00 | EST | 0.794 |  | 12.79 |  | 8.13 |  | 89.8 |  | 39269.2 |  | 25.01 |  | 7.82 |  | 0.89 | i | 3.53 | i | 1.8 | c,i
61-0203 | 2023-11-08 21:15 | EST | 0.794 |  | 12.875 |  | 8 |  | 88.6 |  | 39347.9 |  | 25.07 |  | 7.81 |  | 0.91 | i | 3.64 | i | 1.9 | c,i
61-0203 | 2023-11-08 21:30 | EST | 0.792 |  | 12.786 |  | 7.97 |  | 88 |  | 39203.4 |  | 24.97 |  | 7.81 |  | 0.86 | i | 3.42 | i | 1.84 | c,i
61-0203 | 2023-11-08 21:45 | EST | 0.791 |  | 12.786 |  | 7.93 |  | 87.5 |  | 39204.5 |  | 24.97 |  | 7.81 |  | 0.85 | i | 3.39 | i | 1.96 | c,i
61-0203 | 2023-11-08 22:00 | EST | 0.793 |  | 12.787 |  | 7.92 |  | 87.4 |  | 39218.6 |  | 24.98 |  | 7.81 |  | 0.79 | i | 3.13 | i | 1.67 | c,i
61-0203 | 2023-11-08 22:15 | EST | 0.789 |  | 12.824 |  | 7.92 |  | 87.5 |  | 39298.7 |  | 25.03 |  | 7.81 |  | 0.85 | i | 3.39 | i | 1.91 | c,i
61-0203 | 2023-11-08 22:30 | EST | 0.785 |  | 12.817 |  | 7.89 |  | 87.2 |  | 39202.1 |  | 24.97 |  | 7.81 |  | 0.8 | i | 3.18 | i | 1.65 | c,i
61-0203 | 2023-11-08 22:45 | EST | 0.784 |  | 12.705 |  | 7.92 |  | 87 |  | 38618.4 |  | 24.55 |  | 7.8 |  | 0.77 | i | 3.07 | i | 1.58 | c,i
61-0203 | 2023-11-08 23:00 | EST | 0.785 |  | 12.706 |  | 8 |  | 88.3 |  | 39493.8 |  | 25.17 |  | 7.81 |  | 0.87 | i | 3.47 | i | 1.85 | c,i
61-0203 | 2023-11-08 23:15 | EST | 0.784 |  | 12.397 |  | 7.99 |  | 86.9 |  | 37932.9 |  | 24.07 |  | 7.79 |  | 0.77 | i | 3.07 | i | 1.53 | c,i
61-0203 | 2023-11-08 23:30 | EST | 0.785 |  | 12.619 |  | 8.01 |  | 88 |  | 39130.1 |  | 24.91 |  | 7.81 |  | 0.8 | i | 3.2 | i | 1.67 | c,i
61-0203 | 2023-11-08 23:45 | EST | 0.786 |  | 12.613 |  | 8.04 |  | 88.6 |  | 39437.2 |  | 25.13 |  | 7.82 |  | 0.82 | i | 3.28 | i | 1.79 | c,i
61-0203 | 2023-11-09 | EST | 0.789 |  | 12.721 |  | 8.09 |  | 89.7 |  | 40660.6 |  | 25.99 |  | 7.84 |  | 1.06 | i | 4.22 | i | 2.29 | c,i
61-0203 | 2023-11-09 00:15 | EST | 0.786 |  | 12.682 |  | 8.1 |  | 89.6 |  | 40198.8 |  | 25.66 |  | 7.84 |  | 1.08 | i | 4.31 | i | 2.32 | c,i
61-0203 | 2023-11-09 00:30 | EST | 0.786 |  | 12.632 |  | 8.08 |  | 89.4 |  | 40421.6 |  | 25.82 |  | 7.84 |  | 1.04 | i | 4.14 | i | 2.34 | c,i
61-0203 | 2023-11-09 00:45 | EST | 0.786 |  | 12.657 |  | 8.06 |  | 89.2 |  | 40367.9 |  | 25.78 |  | 7.84 |  | 0.99 | i | 3.95 | i | 2.4 | c,i
61-0203 | 2023-11-09 01:00 | EST | 0.788 |  | 12.771 |  | 8.07 |  | 90.1 |  | 41778.6 |  | 26.78 |  | 7.85 |  | 1.5 | i | 5.99 | i | 3.87 | c,i
61-0203 | 2023-11-09 01:15 | EST | 0.786 |  | 12.819 |  | 7.97 |  | 88.9 |  | 41472.9 |  | 26.57 |  | 7.84 |  | 1.4 | i | 5.58 | i | 3.33 | c,i
61-0203 | 2023-11-09 01:30 | EST | 0.785 |  | 12.651 |  | 8.03 |  | 89.7 |  | 42614.3 |  | 27.37 |  | 7.86 |  | 1.46 | i | 5.81 | i | 3.49 | c,i
61-0203 | 2023-11-09 01:45 | EST | 0.782 |  | 12.61 |  | 8.08 |  | 90 |  | 41941.9 |  | 26.89 |  | 7.85 |  | 1.36 | i | 5.43 | i | 3.07 | c,i
61-0203 | 2023-11-09 02:00 | EST | 0.783 |  | 12.531 |  | 8.14 |  | 90 |  | 40842.4 |  | 26.11 |  | 7.85 |  | 1.14 | i | 4.54 | i | 2.67 | c,i
61-0203 | 2023-11-09 02:15 | EST | 0.783 |  | 12.565 |  | 8.16 |  | 90.4 |  | 41053.8 |  | 26.26 |  | 7.86 |  | 1.11 | i | 4.42 | i | 2.34 | c,i
61-0203 | 2023-11-09 02:30 | EST | 0.782 |  | 12.329 |  | 8.2 |  | 90 |  | 40055.6 |  | 25.55 |  | 7.84 |  | 1.04 | i | 4.15 | i | 2.25 | c,i
61-0203 | 2023-11-09 02:45 | EST | 0.781 |  | 12.471 |  | 8.14 |  | 90.1 |  | 41314.4 |  | 26.45 |  | 7.85 |  | 1.26 | i | 5.04 | i | 3.11 | c,i
61-0203 | 2023-11-09 03:00 | EST | 0.779 |  | 12.476 |  | 8.16 |  | 90.3 |  | 41059.3 |  | 26.27 |  | 7.85 |  | 1.43 | i | 5.7 | i | 3.41 | c,i
61-0203 | 2023-11-09 03:15 | EST | 0.777 |  | 12.676 |  | 8.2 |  | 91.4 |  | 41986.7 |  | 26.93 |  | 7.87 |  | 1.89 | i | 7.56 | i | 4.52 | c,i
61-0203 | 2023-11-09 03:30 | EST | 0.778 |  | 12.625 |  | 8.15 |  | 90.8 |  | 41947.1 |  | 26.9 |  | 7.86 |  | 1.56 | i | 6.23 | i | 3.9 | c,i
61-0203 | 2023-11-09 03:45 | EST | 0.778 |  | 12.641 |  | 8.16 |  | 91 |  | 42214.1 |  | 27.09 |  | 7.87 |  | ## | i | ## | i | ## | c,i
61-0203 | 2023-11-09 04:00 | EST | 0.779 |  | 12.314 |  | 8.21 |  | 90.4 |  | 40800.9 |  | 26.08 |  | 7.85 |  | 1.52 | i | 6.06 | i | 3.51 | c,i
61-0203 | 2023-11-09 04:15 | EST | 0.771 |  | 12.266 |  | 8.24 |  | 90.8 |  | 41259.1 |  | 26.4 |  | 7.86 |  | 1.64 | i | 6.57 | i | 3.89 | c,i
61-0203 | 2023-11-09 04:30 | EST | 0.779 |  | 12.156 |  | 8.22 |  | 90.3 |  | 41053.9 |  | 26.25 |  | 7.85 |  | 1.24 | i | 4.95 | i | 2.81 | c,i
61-0203 | 2023-11-09 04:45 | EST | 0.78 |  | 12.17 |  | 8.22 |  | 90.4 |  | 41300.3 |  | 26.43 |  | 7.86 |  | 1.34 | i | 5.35 | i | 3.58 | c,i
61-0203 | 2023-11-09 05:00 | EST | 0.781 |  | 12.008 |  | 8.2 |  | 89.4 |  | 40268.7 |  | 25.69 |  | 7.84 |  | 1.07 | i | 4.26 | i | 2.27 | c,i
61-0203 | 2023-11-09 05:15 | EST | 0.779 |  | 12.069 |  | 8.2 |  | 89.5 |  | 40346 |  | 25.75 |  | 7.84 |  | 1.22 | i | 4.86 | i | 2.91 | c,i
61-0203 | 2023-11-09 05:30 | EST | 0.775 |  | 12.062 |  | 8.23 |  | 90 |  | 40515 |  | 25.87 |  | 7.85 |  | 1.37 | i | 5.47 | i | 3.35 | c,i
61-0203 | 2023-11-09 05:45 | EST | 0.772 |  | 12.179 |  | 8.19 |  | 89.9 |  | 40805.4 |  | 26.08 |  | 7.85 |  | 1.28 | i | 5.1 | i | 3.14 | c,i
61-0203 | 2023-11-09 06:00 | EST | 0.77 |  | 12.255 |  | 8.05 |  | 88.2 |  | 40176 |  | 25.64 |  | 7.83 |  | 1.03 | i | 4.12 | i | 2.27 | c,i
61-0203 | 2023-11-09 06:15 | EST | 0.765 |  | 12.559 |  | 7.99 |  | 88.4 |  | 40817.1 |  | 26.1 |  | 7.84 |  | 1.13 | i | 4.5 | i | 2.72 | c,i
61-0203 | 2023-11-09 06:30 | EST | 0.763 |  | 11.897 |  | 8.02 |  | 86.9 |  | 39400.1 |  | 25.08 |  | 7.81 |  | 1.05 | i | 4.18 | i | 2.41 | c,i
61-0203 | 2023-11-09 06:45 | EST | 0.766 |  | 12.354 |  | 7.91 |  | 86.8 |  | 39958.2 |  | 25.49 |  | 7.82 |  | 0.95 | i | 3.8 | i | 2.59 | c,i
61-0203 | 2023-11-09 07:00 | EST | 0.765 |  | 12.553 |  | 7.85 |  | 86.7 |  | 40462.8 |  | 25.85 |  | 7.82 |  | 1.27 | i | 5.08 | i | 3.1 | c,i
61-0203 | 2023-11-09 07:15 | EST | 0.768 |  | 12.665 |  | 7.83 |  | 86.9 |  | 40937.6 |  | 26.19 |  | 7.82 |  | 1.19 | i | 4.74 | i | 2.9 | c,i
61-0203 | 2023-11-09 07:30 | EST | 0.775 |  | 12.762 |  | 7.84 |  | 87.3 |  | 41205.6 |  | 26.38 |  | 7.83 |  | 1.17 | i | 4.65 | i | 2.93 | c,i
61-0203 | 2023-11-09 07:45 | EST | 0.777 |  | 12.091 |  | 7.95 |  | 86.7 |  | 39939.5 |  | 25.46 |  | 7.81 |  | 0.92 | i | 3.67 | i | 2.05 | c,i
61-0203 | 2023-11-09 08:00 | EST | 0.775 |  | 12.266 |  | 7.89 |  | 86.4 |  | 40065.2 |  | 25.56 |  | 7.81 |  | 1.03 | i | 4.12 | i | 2.24 | c,i
61-0203 | 2023-11-09 08:15 | EST | 0.764 |  | 12.371 |  | 7.89 |  | 86.7 |  | 40301.2 |  | 25.73 |  | 7.81 |  | 1.17 | i | 4.66 | i | 2.53 | c,i
61-0203 | 2023-11-09 08:30 | EST | 0.759 |  | 12.403 |  | 7.91 |  | 87 |  | 40179.5 |  | 25.64 |  | 7.82 |  | 0.95 | i | 3.8 | i | 2.11 | c,i
61-0203 | 2023-11-09 08:45 | EST | 0.756 |  | 12.461 |  | 7.94 |  | 87.5 |  | 40252.2 |  | 25.7 |  | 7.83 |  | 0.96 | i | 3.82 | i | 2.07 | c,i
61-0203 | 2023-11-09 09:00 | EST | 0.752 |  | 12.51 |  | 7.97 |  | 88 |  | 40638.5 |  | 25.97 |  | 7.84 |  | 0.9 | i | 3.58 | i | 1.92 | c,i
61-0203 | 2023-11-09 09:15 | EST | 0.749 |  | 12.48 |  | 7.99 |  | 88.2 |  | 40621.6 |  | 25.96 |  | 7.84 |  | 0.98 | i | 3.89 | i | 1.95 | c,i
61-0203 | 2023-11-09 09:30 | EST | 0.746 |  | 12.248 |  | 8.06 |  | 88.2 |  | 39826.8 |  | 25.39 |  | 7.83 |  | 0.93 | i | 3.71 | i | 2.21 | c,i
61-0203 | 2023-11-09 09:45 | EST | 0.749 |  | 12.19 |  | 8.08 |  | 88 |  | 39104.1 |  | 24.88 |  | 7.83 |  | 0.88 | i | 3.52 | i | 1.9 | c,i
61-0203 | 2023-11-09 10:00 | EST | 0.745 |  | 12.086 |  | 8.09 |  | 87.9 |  | 38939.6 |  | 24.76 |  | 7.82 |  | 1.03 | i | 4.09 | i | 2.15 | c,i
61-0203 | 2023-11-09 10:15 | EST | 0.737 |  | 12.193 |  | 8.04 |  | 87.6 |  | 39272.5 |  | 25 |  | 7.82 |  | 0.87 | i | 3.46 | i | 1.91 | c,i
61-0203 | 2023-11-09 10:30 | EST | 0.737 |  | 12.212 |  | 8.02 |  | 87.4 |  | 39169.7 |  | 24.93 |  | 7.82 |  | 0.9 | i | 3.57 | i | 1.96 | c,i
61-0203 | 2023-11-09 10:45 | EST | 0.73 |  | 12.294 |  | 7.96 |  | 87.2 |  | 39795.7 |  | 25.37 |  | 7.82 |  | 0.95 | i | 3.77 | i | 2.15 | c,i
61-0203 | 2023-11-09 11:00 | EST | 0.728 |  | 12.362 |  | 7.95 |  | 87.2 |  | 39907.5 |  | 25.45 |  | 7.82 |  | 0.84 | i | 3.36 | i | 1.84 | c,i
61-0203 | 2023-11-09 11:15 | EST | 0.728 |  | 12.394 |  | 7.91 |  | 86.8 |  | 39653.1 |  | 25.27 |  | 7.82 |  | 0.8 | i | 3.17 | i | 1.78 | c,i
61-0203 | 2023-11-09 11:30 | EST | 0.716 |  | 12.524 |  | 7.91 |  | 87.4 |  | 40641.7 |  | 25.97 |  | 7.83 |  | 0.78 | i | 3.11 | i | 1.82 | c,i
61-0203 | 2023-11-09 11:45 | EST | 0.719 |  | 12.557 |  | 7.9 |  | 87.5 |  | 41068.1 |  | 26.27 |  | 7.84 |  | 0.74 | i | 2.95 | i | 1.56 | c,i
61-0203 | 2023-11-09 12:00 | EST | 0.714 |  | 12.519 |  | 7.9 |  | 87.3 |  | 40552.7 |  | 25.91 |  | 7.84 |  | 0.71 | i | 2.84 | i | 1.47 | c,i
61-0203 | 2023-11-09 12:15 | EST | 0.714 |  | 12.464 |  | 7.91 |  | 87.1 |  | 40351.5 |  | 25.77 |  | 7.83 |  | 0.73 | i | 2.91 | i | 1.56 | c,i
61-0203 | 2023-11-09 12:30 | EST | 0.71 |  | 12.462 |  | 7.89 |  | 86.9 |  | 40271.6 |  | 25.71 |  | 7.83 |  | 0.69 | i | 2.75 | i | 1.39 | c,i
61-0203 | 2023-11-09 12:45 | EST | 0.712 |  | 12.391 |  | 7.92 |  | 86.9 |  | 39733.1 |  | 25.33 |  | 7.83 |  | 0.73 | i | 2.89 | i | 1.48 | c,i
61-0203 | 2023-11-09 13:00 | EST | 0.713 |  | 12.341 |  | 7.92 |  | 86.8 |  | 39793.6 |  | 25.37 |  | 7.82 |  | 0.73 | i | 2.92 | i | 1.5 | c,i
61-0203 | 2023-11-09 13:15 | EST | 0.71 |  | 12.414 |  | 7.91 |  | 87 |  | 40179 |  | 25.64 |  | 7.83 |  | 0.73 | i | 2.89 | i | 1.49 | c,i
61-0203 | 2023-11-09 13:30 | EST | 0.709 |  | 12.531 |  | 7.9 |  | 87.3 |  | 40674.6 |  | 26 |  | 7.84 |  | 0.67 | i | 2.67 | i | 1.38 | c,i
61-0203 | 2023-11-09 13:45 | EST | 0.711 |  | 12.522 |  | 7.89 |  | 87.1 |  | 40617.8 |  | 25.96 |  | 7.83 |  | 0.7 | i | 2.77 | i | 1.46 | c,i
61-0203 | 2023-11-09 14:00 | EST | 0.71 |  | 12.544 |  | 7.86 |  | 86.9 |  | 40705.9 |  | 26.02 |  | 7.83 |  | 0.71 | i | 2.81 | i | 1.49 | c,i
61-0203 | 2023-11-09 14:15 | EST | 0.708 |  | 12.507 |  | 7.87 |  | 86.8 |  | 40267.6 |  | 25.71 |  | 7.83 |  | 0.65 | i | 2.58 | i | 1.3 | c,i
61-0203 | 2023-11-09 14:30 | EST | 0.709 |  | 12.458 |  | 7.82 |  | 85.9 |  | 39895.5 |  | 25.44 |  | 7.82 |  | 0.69 | i | 2.73 | i | 1.21 | c,i
61-0203 | 2023-11-09 14:45 | EST | 0.712 |  | 12.379 |  | 7.9 |  | 86.1 |  | 38185.7 |  | 24.24 |  | 7.81 |  | 0.64 | i | 2.53 | i | 1.22 | c,i
61-0203 | 2023-11-09 15:00 | EST | 0.711 |  | 12.429 |  | 7.82 |  | 86 |  | 40161.1 |  | 25.63 |  | 7.82 |  | 0.73 | i | 2.9 | i | 1.35 | c,i
61-0203 | 2023-11-09 15:15 | EST | 0.712 |  | 12.442 |  | 7.91 |  | 87.2 |  | 40565.4 |  | 25.92 |  | 7.83 |  | 0.75 | i | 3 | i | 1.41 | c,i
61-0203 | 2023-11-09 15:30 | EST | 0.716 |  | 12.459 |  | 7.93 |  | 87.6 |  | 40938.3 |  | 26.18 |  | 7.84 |  | 0.77 | i | 3.05 | i | 1.44 | c,i
61-0203 | 2023-11-09 15:45 | EST | 0.718 |  | 12.445 |  | 7.99 |  | 88.4 |  | 41206.6 |  | 26.37 |  | 7.84 |  | 0.84 | i | 3.36 | i | 1.77 | c,i
61-0203 | 2023-11-09 16:00 | EST | 0.724 |  | 12.37 |  | 7.95 |  | 87.8 |  | 41242.6 |  | 26.39 |  | 7.84 |  | 0.82 | i | 3.26 | i | 1.7 | c,i
61-0203 | 2023-11-09 16:15 | EST | 0.722 |  | 12.278 |  | 7.99 |  | 88.1 |  | 41476.7 |  | 26.55 |  | 7.85 |  | 0.92 | i | 3.67 | i | 1.92 | c,i
61-0203 | 2023-11-09 16:30 | EST | 0.722 |  | 12.244 |  | 8.01 |  | 88.2 |  | 41385.4 |  | 26.49 |  | 7.85 |  | 0.83 | i | 3.3 | i | 1.74 | c,i
61-0203 | 2023-11-09 16:45 | EST | 0.721 |  | 12.213 |  | 8.02 |  | 88.3 |  | 41299.1 |  | 26.43 |  | 7.84 |  | 0.93 | i | 3.69 | i | 1.86 | c,i
61-0203 | 2023-11-09 17:00 | EST | 0.722 |  | 12.166 |  | 8.05 |  | 88.5 |  | 41334.3 |  | 26.45 |  | 7.84 |  | 0.91 | i | 3.61 | i | 1.75 | c,i
61-0203 | 2023-11-09 17:15 | EST | 0.727 |  | 12.39 |  | 7.98 |  | 88.1 |  | 41209.1 |  | 26.37 |  | 7.84 |  | 0.85 | i | 3.39 | i | 1.57 | c,i
61-0203 | 2023-11-09 17:30 | EST | 0.728 |  | 12.165 |  | 8.03 |  | 88.5 |  | 41905.3 |  | 26.85 |  | 7.85 |  | 1.16 | i | 4.61 | i | 2.32 | c,i
61-0203 | 2023-11-09 17:45 | EST | 0.732 |  | 12.27 |  | 7.98 |  | 87.7 |  | 40865.4 |  | 26.12 |  | 7.84 |  | 0.74 | i | 2.95 | i | 1.44 | c,i
61-0203 | 2023-11-09 18:00 | EST | 0.733 |  | 12.167 |  | 8.03 |  | 88.2 |  | 40993.1 |  | 26.21 |  | 7.84 |  | 0.79 | i | 3.15 | i | 1.56 | c,i
61-0203 | 2023-11-09 18:15 | EST | 0.737 |  | 12.197 |  | 8.03 |  | 88.2 |  | 40940.7 |  | 26.17 |  | 7.84 |  | 0.85 | i | 3.38 | i | 1.54 | c,i
61-0203 | 2023-11-09 18:30 | EST | 0.738 |  | 12.114 |  | 8.03 |  | 88 |  | 40661.3 |  | 25.97 |  | 7.84 |  | 0.7 | i | 2.77 | i | 1.22 | c,i
61-0203 | 2023-11-09 18:45 | EST | 0.739 |  | 12.055 |  | 8.05 |  | 88 |  | 40594.7 |  | 25.92 |  | 7.83 |  | 0.72 | i | 2.88 | i | 1.31 | c,i
61-0203 | 2023-11-09 19:00 | EST | 0.74 |  | 12.385 |  | 7.94 |  | 87.5 |  | 40835.9 |  | 26.1 |  | 7.83 |  | 0.79 | i | 3.15 | i | 1.6 | c,i
61-0203 | 2023-11-09 19:15 | EST | 0.74 |  | 12.588 |  | 7.91 |  | 87.8 |  | 41380.2 |  | 26.5 |  | 7.84 |  | 0.8 | i | 3.18 | i | 1.51 | c,i
61-0203 | 2023-11-09 19:30 | EST | 0.741 |  | 12.55 |  | 7.92 |  | 87.8 |  | 41406.8 |  | 26.51 |  | 7.84 |  | 0.86 | i | 3.44 | i | 2 | c,i
61-0203 | 2023-11-09 19:45 | EST | 0.741 |  | 12.461 |  | 7.9 |  | 87.4 |  | 41252.6 |  | 26.4 |  | 7.84 |  | 0.77 | i | 3.08 | i | 1.68 | c,i
61-0203 | 2023-11-09 20:00 | EST | 0.741 |  | 12.504 |  | 7.9 |  | 87.6 |  | 41592.3 |  | 26.64 |  | 7.84 |  | 0.89 | i | 3.54 | i | 2.06 | c,i
61-0203 | 2023-11-09 20:15 | EST | 0.745 |  | 12.361 |  | 7.86 |  | 86.6 |  | 40946.9 |  | 26.18 |  | 7.83 |  | 0.78 | i | 3.1 | i | 1.58 | c,i
61-0203 | 2023-11-09 20:30 | EST | 0.747 |  | 12.489 |  | 7.79 |  | 86.2 |  | 41050.7 |  | 26.26 |  | 7.82 |  | 0.81 | i | 3.24 | i | 1.74 | c,i
61-0203 | 2023-11-09 20:45 | EST | 0.749 |  | 12.727 |  | 7.69 |  | 85.7 |  | 41522.4 |  | 26.6 |  | 7.83 |  | 0.78 | i | 3.11 | i | 1.86 | c,i
61-0203 | 2023-11-09 21:00 | EST | 0.75 |  | 12.867 |  | 7.62 |  | 85.3 |  | 41882.4 |  | 26.86 |  | 7.83 |  | 0.76 | i | 3.01 | i | 1.63 | c,i
61-0203 | 2023-11-09 21:15 | EST | 0.751 |  | 12.972 |  | 7.57 |  | 85 |  | 42226.6 |  | 27.11 |  | 7.84 |  | 0.74 | i | 2.93 | i | 1.75 | c,i
61-0203 | 2023-11-09 21:30 | EST | 0.752 |  | 12.812 |  | 7.6 |  | 84.8 |  | 41583.3 |  | 26.65 |  | 7.83 |  | 0.66 | i | 2.64 | i | 1.36 | c,i
61-0203 | 2023-11-09 21:45 | EST | 0.754 |  | 12.738 |  | 7.62 |  | 84.7 |  | 41132.2 |  | 26.32 |  | 7.83 |  | 0.66 | i | 2.63 | i | 1.38 | c,i
61-0203 | 2023-11-09 22:00 | EST | 0.753 |  | 12.615 |  | 7.71 |  | 85.5 |  | 40894.9 |  | 26.15 |  | 7.83 |  | 0.73 | i | 2.89 | i | 1.59 | c,i
61-0203 | 2023-11-09 22:15 | EST | 0.751 |  | 12.47 |  | 7.71 |  | 84.8 |  | 40063.9 |  | 25.56 |  | 7.81 |  | 0.68 | i | 2.72 | i | 1.48 | c,i
61-0203 | 2023-11-09 22:30 | EST | 0.753 |  | 12.509 |  | 7.71 |  | 84.9 |  | 40145.9 |  | 25.62 |  | 7.82 |  | 0.67 | i | 2.65 | i | 1.39 | c,i
61-0203 | 2023-11-09 22:45 | EST | 0.752 |  | 12.522 |  | 7.71 |  | 84.9 |  | 40160.1 |  | 25.63 |  | 7.82 |  | 0.67 | i | 2.65 | i | 1.34 | c,i
61-0203 | 2023-11-09 23:00 | EST | 0.752 |  | 12.599 |  | 7.66 |  | 84.7 |  | 40430 |  | 25.82 |  | 7.82 |  | 0.67 | i | 2.66 | i | 1.44 | c,i
61-0203 | 2023-11-09 23:15 | EST | 0.753 |  | 12.597 |  | 7.62 |  | 84.2 |  | 40345.8 |  | 25.77 |  | 7.82 |  | 0.73 | i | 2.89 | i | 1.41 | c,i
61-0203 | 2023-11-09 23:30 | EST | 0.752 |  | 12.565 |  | 7.61 |  | 84 |  | 40190.9 |  | 25.66 |  | 7.81 |  | 0.61 | i | 2.42 | i | 1.21 | c,i
61-0203 | 2023-11-09 23:45 | EST | 0.753 |  | 12.606 |  | 7.59 |  | 83.9 |  | 40356.1 |  | 25.77 |  | 7.81 |  | 0.61 | i | 2.41 | i | 1.32 | c,i
61-0203 | 2023-11-10 | EST | 0.756 |  | 12.701 |  | 7.57 |  | 84 |  | 40789.5 |  | 26.08 |  | 7.82 |  | 0.54 | i | 2.16 | i | 1.19 | c,i
61-0203 | 2023-11-10 00:15 | EST | 0.759 |  | 12.894 |  | 7.47 |  | 83.7 |  | 42018.4 |  | 26.96 |  | 7.83 |  | 0.6 | i | 2.4 | i | 1.37 | c,i
61-0203 | 2023-11-10 00:30 | EST | 0.759 |  | 12.94 |  | 7.51 |  | 84.5 |  | 42648.8 |  | 27.41 |  | 7.84 |  | 0.63 | i | 2.52 | i | 1.29 | c,i
61-0203 | 2023-11-10 00:45 | EST | 0.76 |  | 12.922 |  | 7.62 |  | 85.9 |  | 43268.8 |  | 27.85 |  | 7.85 |  | 0.84 | i | 3.34 | i | 2.01 | c,i
61-0203 | 2023-11-10 01:00 | EST | 0.763 |  | 12.673 |  | 7.56 |  | 83.7 |  | 40510.6 |  | 25.88 |  | 7.83 |  | 0.54 | i | 2.13 | i | 1.13 | c,i
61-0203 | 2023-11-10 01:15 | EST | 0.764 |  | 12.953 |  | 7.49 |  | 84.2 |  | 42724.5 |  | 27.46 |  | 7.84 |  | 0.64 | i | 2.56 | i | 1.41 | c,i
61-0203 | 2023-11-10 01:30 | EST | 0.765 |  | 12.845 |  | 7.45 |  | 83.4 |  | 42104.4 |  | 27.02 |  | 7.83 |  | 0.58 | i | 2.31 | i | 1.32 | c,i
61-0203 | 2023-11-10 01:45 | EST | 0.763 |  | 12.925 |  | 7.43 |  | 83.6 |  | 42681.2 |  | 27.43 |  | 7.83 |  | 0.84 | i | 3.34 | i | 2.01 | c,i
61-0203 | 2023-11-10 02:00 | EST | 0.766 |  | 12.938 |  | 7.47 |  | 84.2 |  | 43109.9 |  | 27.73 |  | 7.84 |  | 0.77 | i | 3.05 | i | 1.84 | c,i
61-0203 | 2023-11-10 02:15 | EST | 0.766 |  | 12.951 |  | 7.43 |  | 83.8 |  | 43162.1 |  | 27.77 |  | 7.84 |  | 0.83 | i | 3.31 | i | 2.02 | c,i
61-0203 | 2023-11-10 02:30 | EST | 0.766 |  | 12.977 |  | 7.37 |  | 83 |  | 43009 |  | 27.66 |  | 7.83 |  | 0.78 | i | 3.12 | i | 1.83 | c,i
61-0203 | 2023-11-10 02:45 | EST | 0.767 |  | 12.891 |  | 7.39 |  | 82.9 |  | 42317.4 |  | 27.17 |  | 7.83 |  | 0.71 | i | 2.81 | i | 1.67 | c,i
61-0203 | 2023-11-10 03:00 | EST | 0.767 |  | 12.801 |  | 7.34 |  | 82.1 |  | 42009.1 |  | 26.95 |  | 7.82 |  | 0.85 | i | 3.4 | i | 1.77 | c,i
61-0203 | 2023-11-10 03:15 | EST | 0.769 |  | 12.868 |  | 7.33 |  | 82.3 |  | 42486.4 |  | 27.29 |  | 7.83 |  | 0.69 | i | 2.73 | i | 1.57 | c,i
61-0203 | 2023-11-10 03:30 | EST | 0.772 |  | 12.933 |  | 7.44 |  | 83.7 |  | 42840 |  | 27.54 |  | 7.84 |  | 0.75 | i | 2.98 | i | 1.78 | c,i
61-0203 | 2023-11-10 03:45 | EST | 0.768 |  | 11.959 |  | 7.74 |  | 84.5 |  | 40745.6 |  | 26.03 |  | 7.83 |  | 0.62 | i | 2.47 | i | 1.21 | c,i
61-0203 | 2023-11-10 04:00 | EST | 0.769 |  | 11.721 |  | 7.83 |  | 85 |  | 40549.9 |  | 25.88 |  | 7.82 |  | 0.61 | i | 2.42 | i | 1.19 | c,i
61-0203 | 2023-11-10 04:15 | EST | 0.77 |  | 11.469 |  | 7.9 |  | 85.4 |  | 40720.2 |  | 25.99 |  | 7.83 |  | 0.65 | i | 2.57 | i | 1.42 | c,i
61-0203 | 2023-11-10 04:30 | EST | 0.772 |  | 11.358 |  | 7.93 |  | 85.4 |  | 40762.4 |  | 26.02 |  | 7.83 |  | 0.6 | i | 2.37 | i | 1.3 | c,i
61-0203 | 2023-11-10 04:45 | EST | 0.771 |  | 11.419 |  | 7.93 |  | 85.6 |  | 40879.7 |  | 26.1 |  | 7.83 |  | 0.6 | i | 2.38 | i | 1.21 | c,i
61-0203 | 2023-11-10 05:00 | EST | 0.774 |  | 11.929 |  | 7.8 |  | 85.5 |  | 41671.4 |  | 26.68 |  | 7.83 |  | 0.65 | i | 2.6 | i | 1.35 | c,i
61-0203 | 2023-11-10 05:15 | EST | 0.779 |  | 11.688 |  | 7.89 |  | 85.9 |  | 41374.6 |  | 26.46 |  | 7.83 |  | 0.64 | i | 2.54 | i | 1.41 | c,i
61-0203 | 2023-11-10 05:30 | EST | 0.777 |  | 11.621 |  | 7.94 |  | 86.3 |  | 41404.8 |  | 26.48 |  | 7.84 |  | 0.66 | i | 2.61 | i | 1.36 | c,i
61-0203 | 2023-11-10 05:45 | EST | 0.783 |  | 11.606 |  | 7.95 |  | 86.5 |  | 41411.8 |  | 26.48 |  | 7.84 |  | 0.72 | i | 2.88 | i | 1.54 | c,i
61-0203 | 2023-11-10 06:00 | EST | 0.787 |  | 11.626 |  | 7.97 |  | 86.6 |  | 41384.2 |  | 26.47 |  | 7.84 |  | 0.67 | i | 2.64 | i | 1.39 | c,i
61-0203 | 2023-11-10 06:15 | EST | 0.786 |  | 11.604 |  | 8 |  | 86.9 |  | 41331.6 |  | 26.43 |  | 7.84 |  | 0.65 | i | 2.59 | i | 1.34 | c,i
61-0203 | 2023-11-10 06:30 | EST | 0.784 |  | 11.644 |  | 7.99 |  | 86.9 |  | 41368.3 |  | 26.46 |  | 7.84 |  | 0.63 | i | 2.51 | i | 1.27 | c,i
61-0203 | 2023-11-10 06:45 | EST | 0.786 |  | 11.971 |  | 7.89 |  | 86.6 |  | 41850.7 |  | 26.81 |  | 7.84 |  | 0.65 | i | 2.58 | i | 1.44 | c,i
61-0203 | 2023-11-10 07:00 | EST | 0.787 |  | 12.091 |  | 7.85 |  | 86.4 |  | 42043.5 |  | 26.95 |  | 7.84 |  | 0.76 | i | 3.02 | i | 1.6 | c,i
61-0203 | 2023-11-10 07:15 | EST | 0.786 |  | 11.983 |  | 7.94 |  | 87.2 |  | 42014.6 |  | 26.92 |  | 7.85 |  | 0.65 | i | 2.57 | i | 1.52 | c,i
61-0203 | 2023-11-10 07:30 | EST | 0.788 |  | 11.886 |  | 7.95 |  | 87.2 |  | 41947.1 |  | 26.87 |  | 7.85 |  | 0.66 | i | 2.63 | i | 1.35 | c,i
61-0203 | 2023-11-10 07:45 | EST | 0.786 |  | 11.753 |  | 8.01 |  | 87.5 |  | 41850.6 |  | 26.8 |  | 7.85 |  | 0.63 | i | 2.51 | i | 1.33 | c,i
61-0203 | 2023-11-10 08:00 | EST | 0.788 |  | 11.871 |  | 7.94 |  | 87 |  | 41883.5 |  | 26.83 |  | 7.84 |  | 0.66 | i | 2.61 | i | 1.43 | c,i
61-0203 | 2023-11-10 08:15 | EST | 0.792 |  | 11.861 |  | 7.93 |  | 86.8 |  | 41784 |  | 26.76 |  | 7.84 |  | 0.63 | i | 2.52 | i | 1.32 | c,i
61-0203 | 2023-11-10 08:30 | EST | 0.793 |  | 11.831 |  | 7.96 |  | 87.1 |  | 41671.1 |  | 26.68 |  | 7.84 |  | 0.61 | i | 2.41 | i | 1.33 | c,i
61-0203 | 2023-11-10 08:45 | EST | 0.79 |  | 11.938 |  | 7.93 |  | 86.8 |  | 41607 |  | 26.63 |  | 7.84 |  | 0.58 | i | 2.3 | i | 1.3 | c,i
61-0203 | 2023-11-10 09:00 | EST | 0.789 |  | 11.956 |  | 7.92 |  | 86.8 |  | 41622.4 |  | 26.65 |  | 7.84 |  | 0.6 | i | 2.37 | i | 1.27 | c,i
61-0203 | 2023-11-10 09:15 | EST | 0.79 |  | 12.071 |  | 7.88 |  | 86.6 |  | 41639.7 |  | 26.66 |  | 7.84 |  | 0.57 | i | 2.28 | i | 1.27 | c,i
61-0203 | 2023-11-10 09:30 | EST | 0.793 |  | 12.105 |  | 7.91 |  | 87 |  | 41617.1 |  | 26.65 |  | 7.84 |  | 0.57 | i | 2.25 | i | 1.18 | c,i
61-0203 | 2023-11-10 09:45 | EST | 0.791 |  | 12.231 |  | 7.88 |  | 86.9 |  | 41665.8 |  | 26.69 |  | 7.84 |  | 0.57 | i | 2.25 | i | 1.28 | c,i
61-0203 | 2023-11-10 10:00 | EST | 0.789 |  | 12.173 |  | 7.93 |  | 87.2 |  | 41483.3 |  | 26.56 |  | 7.84 |  | 0.64 | i | 2.55 | i | 1.32 | c,i
61-0203 | 2023-11-10 10:15 | EST | 0.787 |  | 12.193 |  | 7.93 |  | 87.3 |  | 41421 |  | 26.51 |  | 7.84 |  | 0.69 | i | 2.76 | i | 1.49 | c,i
61-0203 | 2023-11-10 10:30 | EST | 0.787 |  | 12.184 |  | 7.9 |  | 86.9 |  | 41184.8 |  | 26.34 |  | 7.83 |  | 0.7 | i | 2.8 | i | 1.52 | c,i
61-0203 | 2023-11-10 10:45 | EST | 0.787 |  | 12.135 |  | 7.92 |  | 86.9 |  | 41077 |  | 26.27 |  | 7.83 |  | 0.68 | i | 2.71 | i | 1.44 | c,i
61-0203 | 2023-11-10 11:00 | EST | 0.779 |  | 12.108 |  | 7.94 |  | 87.1 |  | 41069 |  | 26.26 |  | 7.83 |  | 0.7 | i | 2.79 | i | 1.44 | c,i
61-0203 | 2023-11-10 11:15 | EST | 0.777 |  | 12.096 |  | 7.94 |  | 87.1 |  | 41071.4 |  | 26.26 |  | 7.83 |  | 0.7 | i | 2.78 | i | 1.54 | c,i
61-0203 | 2023-11-10 11:30 | EST | 0.779 |  | 12.405 |  | 7.75 |  | 85.6 |  | 41106.5 |  | 26.3 |  | 7.83 |  | 0.6 | i | 2.37 | i | 1.4 | c,i
61-0203 | 2023-11-10 11:45 | EST | 0.783 |  | 12.373 |  | 7.78 |  | 85.9 |  | 41093.6 |  | 26.29 |  | 7.83 |  | 0.67 | i | 2.67 | i | 1.48 | c,i
61-0203 | 2023-11-10 12:00 | EST | 0.774 |  | 12.373 |  | 7.79 |  | 86 |  | 41061.7 |  | 26.26 |  | 7.83 |  | 0.69 | i | 2.76 | i | 1.48 | c,i
61-0203 | 2023-11-10 12:15 | EST | 0.774 |  | 12.358 |  | 7.8 |  | 86 |  | 41030.5 |  | 26.24 |  | 7.83 |  | 0.69 | i | 2.75 | i | 1.54 | c,i
61-0203 | 2023-11-10 12:30 | EST | 0.776 |  | 12.417 |  | 7.69 |  | 84.8 |  | 40922.6 |  | 26.17 |  | 7.82 |  | 0.75 | i | 2.97 | i | 1.67 | c,i
61-0203 | 2023-11-10 12:45 | EST | 0.775 |  | 12.344 |  | 7.77 |  | 85.8 |  | 41195.1 |  | 26.36 |  | 7.83 |  | 0.67 | i | 2.67 | i | 1.44 | c,i
61-0203 | 2023-11-10 13:00 | EST | 0.779 |  | 12.186 |  | 7.92 |  | 87.1 |  | 41265.4 |  | 26.4 |  | 7.84 |  | 0.75 | i | 2.98 | i | 1.65 | c,i
61-0203 | 2023-11-10 13:15 | EST | 0.778 |  | 12.141 |  | 7.94 |  | 87.2 |  | 41173.1 |  | 26.33 |  | 7.84 |  | 0.7 | i | 2.79 | i | 1.62 | c,i
61-0203 | 2023-11-10 13:30 | EST | 0.782 |  | 12.144 |  | 7.95 |  | 87.3 |  | 41256.2 |  | 26.39 |  | 7.84 |  | 0.73 | i | 2.92 | i | 1.67 | c,i
61-0203 | 2023-11-10 13:45 | EST | 0.781 |  | 12.148 |  | 7.97 |  | 87.6 |  | 41361 |  | 26.47 |  | 7.84 |  | 0.8 | i | 3.19 | i | 1.6 | c,i
61-0203 | 2023-11-10 14:00 | EST | 0.777 |  | 12.112 |  | 8.04 |  | 88.5 |  | 41592.5 |  | 26.63 |  | 7.85 |  | 0.83 | i | 3.29 | i | 1.68 | c,i
61-0203 | 2023-11-10 14:15 | EST | 0.776 |  | 12.088 |  | 8.1 |  | 89.2 |  | 41990 |  | 26.91 |  | 7.86 |  | 0.89 | i | 3.54 | i | 1.84 | c,i
61-0203 | 2023-11-10 14:30 | EST | 0.784 |  | 12.113 |  | 8.07 |  | 89 |  | 42439.9 |  | 27.23 |  | 7.86 |  | 0.73 | i | 2.9 | i | 1.46 | c,i
61-0203 | 2023-11-10 14:45 | EST | 0.78 |  | 12.139 |  | 8.16 |  | 90.1 |  | 42544.1 |  | 27.31 |  | 7.87 |  | 0.91 | i | 3.62 | i | 1.87 | c,i
61-0203 | 2023-11-10 15:00 | EST | 0.779 |  | 12.114 |  | 8.16 |  | 90.1 |  | 42351.3 |  | 27.17 |  | 7.87 |  | 0.93 | i | 3.69 | i | 1.83 | c,i
61-0203 | 2023-11-10 15:15 | EST | 0.782 |  | 12.079 |  | 8.2 |  | 90.4 |  | 42416.3 |  | 27.21 |  | 7.87 |  | 0.9 | i | 3.6 | i | 1.86 | c,i
61-0203 | 2023-11-10 15:30 | EST | 0.783 |  | 12.092 |  | 8.23 |  | 90.8 |  | 42543.1 |  | 27.3 |  | 7.87 |  | 0.94 | i | 3.73 | i | 1.85 | c,i
61-0203 | 2023-11-10 15:45 | EST | 0.79 |  | 12.118 |  | 8.2 |  | 90.6 |  | 42550.6 |  | 27.31 |  | 7.87 |  | 0.8 | i | 3.18 | i | 1.76 | c,i
61-0203 | 2023-11-10 16:00 | EST | 0.782 |  | 12.1 |  | 8.23 |  | 90.9 |  | 42589.4 |  | 27.34 |  | 7.87 |  | 0.83 | i | 3.31 | i | 1.67 | c,i
61-0203 | 2023-11-10 16:15 | EST | 0.783 |  | 12.072 |  | 8.27 |  | 91.3 |  | 42628.7 |  | 27.36 |  | 7.88 |  | 0.91 | i | 3.61 | i | 1.75 | c,i
61-0203 | 2023-11-10 16:30 | EST | 0.788 |  | 12.131 |  | 8.27 |  | 91.4 |  | 42735.3 |  | 27.44 |  | 7.88 |  | 0.98 | i | 3.89 | i | 1.98 | c,i
61-0203 | 2023-11-10 16:45 | EST | 0.787 |  | 12.145 |  | 8.26 |  | 91.4 |  | 42757.6 |  | 27.46 |  | 7.88 |  | 0.99 | i | 3.93 | i | 2 | c,i
61-0203 | 2023-11-10 17:00 | EST | 0.788 |  | 12.069 |  | 8.31 |  | 91.8 |  | 42745.1 |  | 27.45 |  | 7.88 |  | 0.95 | i | 3.77 | i | 1.91 | c,i
61-0203 | 2023-11-10 17:15 | EST | 0.793 |  | 12.07 |  | 8.3 |  | 91.7 |  | 42736.4 |  | 27.44 |  | 7.88 |  | 1.02 | i | 4.05 | i | 2.02 | c,i
61-0203 | 2023-11-10 17:30 | EST | 0.79 |  | 12.074 |  | 8.28 |  | 91.5 |  | 42723.3 |  | 27.43 |  | 7.88 |  | 0.9 | i | 3.6 | i | 1.79 | c,i
61-0203 | 2023-11-10 17:45 | EST | 0.795 |  | 12.08 |  | 8.27 |  | 91.3 |  | 42731.1 |  | 27.44 |  | 7.88 |  | 0.88 | i | 3.49 | i | 1.66 | c,i
61-0203 | 2023-11-10 18:00 | EST | 0.795 |  | 12.079 |  | 8.26 |  | 91.2 |  | 42744.8 |  | 27.45 |  | 7.88 |  | 0.9 | i | 3.6 | i | 1.78 | c,i
61-0203 | 2023-11-10 18:15 | EST | 0.799 |  | 12.045 |  | 8.21 |  | 90.6 |  | 42696.3 |  | 27.41 |  | 7.87 |  | 0.94 | i | 3.73 | i | 1.9 | c,i
61-0203 | 2023-11-10 18:30 | EST | 0.796 |  | 12.042 |  | 8.2 |  | 90.5 |  | 42675 |  | 27.39 |  | 7.87 |  | 0.86 | i | 3.44 | i | 1.93 | c,i
61-0203 | 2023-11-10 18:45 | EST | 0.795 |  | 12.043 |  | 8.16 |  | 90.1 |  | 42663.4 |  | 27.39 |  | 7.87 |  | 0.92 | i | 3.65 | i | 2 | c,i
61-0203 | 2023-11-10 19:00 | EST | 0.796 |  | 12.029 |  | 8.18 |  | 90.2 |  | 42681 |  | 27.4 |  | 7.87 |  | 0.86 | i | 3.41 | i | 1.78 | c,i
61-0203 | 2023-11-10 19:15 | EST | 0.793 |  | 12.015 |  | 8.19 |  | 90.4 |  | 42698.8 |  | 27.41 |  | 7.87 |  | 0.85 | i | 3.37 | i | 1.69 | c,i
61-0203 | 2023-11-10 19:30 | EST | 0.795 |  | 12.004 |  | 8.23 |  | 90.7 |  | 42721.1 |  | 27.43 |  | 7.88 |  | 0.9 | i | 3.57 | i | 1.77 | c,i
61-0203 | 2023-11-10 19:45 | EST | 0.794 |  | 11.973 |  | 8.26 |  | 91 |  | 42746.8 |  | 27.44 |  | 7.88 |  | 0.82 | i | 3.26 | i | 1.6 | c,i
61-0203 | 2023-11-10 20:00 | EST | 0.797 |  | 12.002 |  | 8.29 |  | 91.4 |  | 42823.6 |  | 27.5 |  | 7.88 |  | 0.99 | i | 3.94 | i | 2.02 | c,i
61-0203 | 2023-11-10 20:15 | EST | 0.796 |  | 11.938 |  | 8.27 |  | 91.1 |  | 42729 |  | 27.43 |  | 7.88 |  | 0.92 | i | 3.65 | i | 1.82 | c,i
61-0203 | 2023-11-10 20:30 | EST | 0.798 |  | 11.834 |  | 8.06 |  | 88.2 |  | 41765.8 |  | 26.74 |  | 7.85 |  | 0.71 | i | 2.83 | i | 1.53 | c,i
61-0203 | 2023-11-10 20:45 | EST | 0.798 |  | 11.85 |  | 8.07 |  | 88.3 |  | 41573.2 |  | 26.61 |  | 7.84 |  | 0.66 | i | 2.61 | i | 1.28 | c,i
61-0203 | 2023-11-10 21:00 | EST | 0.798 |  | 11.801 |  | 8.11 |  | 88.7 |  | 41821.4 |  | 26.78 |  | 7.85 |  | 0.71 | i | 2.83 | i | 1.35 | c,i
61-0203 | 2023-11-10 21:15 | EST | 0.795 |  | 11.637 |  | 8.18 |  | 89.1 |  | 41582.2 |  | 26.61 |  | 7.85 |  | 0.66 | i | 2.61 | i | 1.31 | c,i
61-0203 | 2023-11-10 21:30 | EST | 0.796 |  | 11.601 |  | 8.22 |  | 89.5 |  | 41709.6 |  | 26.69 |  | 7.85 |  | 0.67 | i | 2.65 | i | 1.28 | c,i
61-0203 | 2023-11-10 21:45 | EST | 0.8 |  | 11.651 |  | 8.22 |  | 89.6 |  | 41912.6 |  | 26.84 |  | 7.85 |  | 0.67 | i | 2.68 | i | 1.33 | c,i
61-0203 | 2023-11-10 22:00 | EST | 0.796 |  | 11.375 |  | 8.34 |  | 90 |  | 40924.9 |  | 26.13 |  | 7.85 |  | 0.67 | i | 2.65 | i | 1.18 | c,i
61-0203 | 2023-11-10 22:15 | EST | 0.796 |  | 11.508 |  | 8.26 |  | 89.5 |  | 41245.7 |  | 26.36 |  | 7.85 |  | 0.67 | i | 2.67 | i | 1.25 | c,i
61-0203 | 2023-11-10 22:30 | EST | 0.796 |  | 11.678 |  | 8.09 |  | 87.9 |  | 40855.2 |  | 26.09 |  | 7.83 |  | 0.64 | i | 2.53 | i | 1.31 | c,i
61-0203 | 2023-11-10 22:45 | EST | 0.795 |  | 11.683 |  | 8.07 |  | 87.7 |  | 40899.1 |  | 26.13 |  | 7.83 |  | 0.62 | i | 2.45 | i | 1.39 | c,i
61-0203 | 2023-11-10 23:00 | EST | 0.8 |  | 11.6 |  | 8.07 |  | 87.3 |  | 40410.5 |  | 25.78 |  | 7.82 |  | 0.58 | i | 2.29 | i | 1.21 | c,i
61-0203 | 2023-11-10 23:15 | EST | 0.799 |  | 11.781 |  | 7.96 |  | 86.5 |  | 40540.4 |  | 25.88 |  | 7.82 |  | 0.58 | i | 2.29 | i | 1.11 | c,i
61-0203 | 2023-11-10 23:30 | EST | 0.808 |  | 11.942 |  | 7.9 |  | 86.3 |  | 40878.4 |  | 26.12 |  | 7.83 |  | 0.56 | i | 2.21 | i | 1.06 | c,i
61-0203 | 2023-11-10 23:45 | EST | 0.803 |  | 11.862 |  | 7.95 |  | 86.7 |  | 40803.3 |  | 26.06 |  | 7.83 |  | 0.58 | i | 2.3 | i | 1.11 | c,i
61-0203 | 2023-11-11 | EST | 0.802 |  | 11.657 |  | 8.1 |  | 87.8 |  | 40750.2 |  | 26.02 |  | 7.83 |  | 0.57 | i | 2.28 | i | 1.05 | c,i
61-0203 | 2023-11-11 00:15 | EST | 0.801 |  | 11.593 |  | 8.13 |  | 88 |  | 40796.2 |  | 26.05 |  | 7.83 |  | 0.56 | i | 2.23 | i | 1.22 | c,i
61-0203 | 2023-11-11 00:30 | EST | 0.809 |  | 11.567 |  | 8.16 |  | 88.4 |  | 40912.8 |  | 26.13 |  | 7.83 |  | 0.59 | i | 2.34 | i | 1.16 | c,i
61-0203 | 2023-11-11 00:45 | EST | 0.809 |  | 11.554 |  | 8.18 |  | 88.7 |  | 40945.2 |  | 26.15 |  | 7.84 |  | 0.58 | i | 2.28 | i | 1.12 | c,i
61-0203 | 2023-11-11 01:00 | EST | 0.808 |  | 11.541 |  | 8.21 |  | 88.9 |  | 41160.5 |  | 26.3 |  | 7.84 |  | 0.63 | i | 2.52 | i | 1.15 | c,i
61-0203 | 2023-11-11 01:15 | EST | 0.809 |  | 11.589 |  | 8.23 |  | 89.6 |  | 41721.4 |  | 26.7 |  | 7.85 |  | 0.6 | i | 2.38 | i | 1.14 | c,i
61-0203 | 2023-11-11 01:30 | EST | 0.812 |  | 11.421 |  | 8.31 |  | 90.1 |  | 41731.2 |  | 26.7 |  | 7.85 |  | 0.63 | i | 2.49 | i | 1.34 | c,i
61-0203 | 2023-11-11 01:45 | EST | 0.811 |  | 11.494 |  | 8.26 |  | 89.8 |  | 42022.2 |  | 26.91 |  | 7.86 |  | 0.69 | i | 2.76 | i | 1.41 | c,i
61-0203 | 2023-11-11 02:00 | EST | 0.814 |  | 11.487 |  | 8.26 |  | 89.8 |  | 42035.2 |  | 26.92 |  | 7.85 |  | 0.67 | i | 2.67 | i | 1.42 | c,i
61-0203 | 2023-11-11 02:15 | EST | 0.815 |  | 11.497 |  | 8.26 |  | 89.8 |  | 42052.5 |  | 26.93 |  | 7.86 |  | 0.71 | i | 2.82 | i | 1.41 | c,i
61-0203 | 2023-11-11 02:30 | EST | 0.815 |  | 11.514 |  | 8.24 |  | 89.7 |  | 42103.6 |  | 26.97 |  | 7.86 |  | 0.7 | i | 2.79 | i | 1.39 | c,i
61-0203 | 2023-11-11 02:45 | EST | 0.817 |  | 11.514 |  | 8.26 |  | 89.9 |  | 42135.1 |  | 26.99 |  | 7.86 |  | 0.7 | i | 2.77 | i | 1.39 | c,i
61-0203 | 2023-11-11 03:00 | EST | 0.818 |  | 11.526 |  | 8.27 |  | 90.1 |  | 42177.2 |  | 27.02 |  | 7.86 |  | 0.73 | i | 2.89 | i | 1.56 | c,i
61-0203 | 2023-11-11 03:15 | EST | 0.818 |  | 11.528 |  | 8.27 |  | 90.1 |  | 42224.8 |  | 27.06 |  | 7.86 |  | 0.75 | i | 2.97 | i | 1.58 | c,i
61-0203 | 2023-11-11 03:30 | EST | 0.821 |  | 11.505 |  | 8.29 |  | 90.3 |  | 42263.6 |  | 27.08 |  | 7.86 |  | 0.74 | i | 2.95 | i | 1.47 | c,i
61-0203 | 2023-11-11 03:45 | EST | 0.822 |  | 11.559 |  | 8.26 |  | 90.1 |  | 42460 |  | 27.22 |  | 7.87 |  | 0.8 | i | 3.19 | i | 1.65 | c,i
61-0203 | 2023-11-11 04:00 | EST | 0.823 |  | 11.385 |  | 8.21 |  | 89.1 |  | 42315.8 |  | 27.11 |  | 7.85 |  | 0.74 | i | 2.96 | i | 1.59 | c,i
61-0203 | 2023-11-11 04:15 | EST | 0.824 |  | 11.395 |  | 8.22 |  | 89.3 |  | 42316.5 |  | 27.12 |  | 7.86 |  | 0.75 | i | 2.99 | i | 1.59 | c,i
61-0203 | 2023-11-11 04:30 | EST | 0.83 |  | 11.408 |  | 8.23 |  | 89.4 |  | 42342.1 |  | 27.13 |  | 7.86 |  | 0.71 | i | 2.81 | i | 1.43 | c,i
61-0203 | 2023-11-11 04:45 | EST | 0.834 |  | 11.443 |  | 8.24 |  | 89.7 |  | 42413.5 |  | 27.19 |  | 7.86 |  | 0.72 | i | 2.87 | i | 1.49 | c,i
61-0203 | 2023-11-11 05:00 | EST | 0.835 |  | 11.419 |  | 8.26 |  | 89.8 |  | 42437.9 |  | 27.2 |  | 7.86 |  | 0.72 | i | 2.85 | i | 1.5 | c,i
61-0203 | 2023-11-11 05:15 | EST | 0.833 |  | 11.407 |  | 8.27 |  | 89.9 |  | 42451.3 |  | 27.21 |  | 7.86 |  | 0.77 | i | 3.05 | i | 1.56 | c,i
61-0203 | 2023-11-11 05:30 | EST | 0.836 |  | 11.385 |  | 8.3 |  | 90.2 |  | 42507.5 |  | 27.25 |  | 7.87 |  | 0.79 | i | 3.14 | i | 1.62 | c,i
61-0203 | 2023-11-11 05:45 | EST | 0.834 |  | 11.368 |  | 8.31 |  | 90.3 |  | 42543 |  | 27.28 |  | 7.87 |  | 0.78 | i | 3.09 | i | 1.53 | c,i
61-0203 | 2023-11-11 06:00 | EST | 0.837 |  | 11.379 |  | 8.31 |  | 90.4 |  | 42561.2 |  | 27.29 |  | 7.87 |  | 0.84 | i | 3.33 | i | 1.77 | c,i
61-0203 | 2023-11-11 06:15 | EST | 0.84 |  | 11.373 |  | 8.33 |  | 90.5 |  | 42570.7 |  | 27.29 |  | 7.87 |  | 0.77 | i | 3.06 | i | 1.6 | c,i
61-0203 | 2023-11-11 06:30 | EST | 0.843 |  | 11.328 |  | 8.33 |  | 90.5 |  | 42532.3 |  | 27.27 |  | 7.87 |  | 0.72 | i | 2.86 | i | 1.59 | c,i
61-0203 | 2023-11-11 06:45 | EST | 0.843 |  | 11.35 |  | 8.33 |  | 90.5 |  | 42523.2 |  | 27.26 |  | 7.87 |  | 0.69 | i | 2.75 | i | 1.5 | c,i
61-0203 | 2023-11-11 07:00 | EST | 0.842 |  | 11.343 |  | 8.24 |  | 89.4 |  | 42427 |  | 27.19 |  | 7.86 |  | 0.64 | i | 2.55 | i | 1.4 | c,i
61-0203 | 2023-11-11 07:15 | EST | 0.847 |  | 11.445 |  | 8.25 |  | 89.8 |  | 42505.8 |  | 27.25 |  | 7.87 |  | 0.68 | i | 2.69 | i | 1.4 | c,i
61-0203 | 2023-11-11 07:30 | EST | 0.849 |  | 11.34 |  | 8.28 |  | 89.8 |  | 42378.9 |  | 27.16 |  | 7.86 |  | 0.69 | i | 2.72 | i | 1.5 | c,i
61-0203 | 2023-11-11 07:45 | EST | 0.849 |  | 11.361 |  | 8.08 |  | 87.5 |  | 41665.6 |  | 26.65 |  | 7.84 |  | 0.67 | i | 2.65 | i | 1.31 | c,i
61-0203 | 2023-11-11 08:00 | EST | 0.849 |  | 11.367 |  | 8.13 |  | 88 |  | 41549.3 |  | 26.57 |  | 7.84 |  | 0.61 | i | 2.42 | i | 1.28 | c,i
61-0203 | 2023-11-11 08:15 | EST | 0.852 |  | 11.279 |  | 8.17 |  | 88.2 |  | 41383.2 |  | 26.45 |  | 7.84 |  | 0.54 | i | 2.13 | i | 1.2 | c,i
61-0203 | 2023-11-11 08:30 | EST | 0.855 |  | 11.276 |  | 8.26 |  | 89.2 |  | 41579.3 |  | 26.59 |  | 7.85 |  | 0.58 | i | 2.3 | i | 1.21 | c,i
61-0203 | 2023-11-11 08:45 | EST | 0.851 |  | 11.326 |  | 8.24 |  | 88.9 |  | 41085.5 |  | 26.24 |  | 7.84 |  | 0.56 | i | 2.21 | i | 1.1 | c,i
61-0203 | 2023-11-11 09:00 | EST | 0.854 |  | 11.318 |  | 8.27 |  | 89.2 |  | 41133.8 |  | 26.28 |  | 7.84 |  | 0.53 | i | 2.1 | i | 1.11 | c,i
61-0203 | 2023-11-11 09:15 | EST | 0.85 |  | 11.407 |  | 8.23 |  | 88.9 |  | 40991.9 |  | 26.18 |  | 7.84 |  | 0.54 | i | 2.14 | i | 1.13 | c,i
61-0203 | 2023-11-11 09:30 | EST | 0.852 |  | 11.646 |  | 8.11 |  | 88.1 |  | 41021.7 |  | 26.21 |  | 7.84 |  | 0.52 | i | 2.06 | i | 1.05 | c,i
61-0203 | 2023-11-11 09:45 | EST | 0.851 |  | 11.803 |  | 8.02 |  | 87.3 |  | 40856.5 |  | 26.1 |  | 7.83 |  | 0.48 | i | 1.92 | i | 1 | c,i
61-0203 | 2023-11-11 10:00 | EST | 0.854 |  | 11.949 |  | 7.95 |  | 86.8 |  | 40971.6 |  | 26.19 |  | 7.83 |  | 0.49 | i | 1.96 | i | 1.06 | c,i
61-0203 | 2023-11-11 10:15 | EST | 0.853 |  | 12.156 |  | 7.87 |  | 86.6 |  | 41394.6 |  | 26.49 |  | 7.83 |  | 0.46 | i | 1.81 | i | 0.92 | c,i
61-0203 | 2023-11-11 10:30 | EST | 0.849 |  | 12.174 |  | 7.84 |  | 86.4 |  | 41702.4 |  | 26.71 |  | 7.83 |  | 0.44 | i | 1.72 | i | 0.9 | c,i
61-0203 | 2023-11-11 10:45 | EST | 0.847 |  | 12.209 |  | 7.84 |  | 86.4 |  | 41698.2 |  | 26.71 |  | 7.83 |  | 0.41 | i | 1.64 | i | 0.83 | c,i
61-0203 | 2023-11-11 11:00 | EST | 0.848 |  | 12.312 |  | 7.8 |  | 86.2 |  | 41748 |  | 26.75 |  | 7.83 |  | 0.4 | i | 1.6 | i | 0.9 | c,i
61-0203 | 2023-11-11 11:15 | EST | 0.849 |  | 12.346 |  | 7.78 |  | 86 |  | 41682.3 |  | 26.7 |  | 7.83 |  | 0.43 | i | 1.69 | i | 0.89 | c,i
61-0203 | 2023-11-11 11:30 | EST | 0.855 |  | 12.366 |  | 7.77 |  | 85.9 |  | 41639.7 |  | 26.67 |  | 7.83 |  | 0.44 | i | 1.75 | i | 0.89 | c,i
61-0203 | 2023-11-11 11:45 | EST | 0.853 |  | 12.381 |  | 7.77 |  | 85.9 |  | 41679.8 |  | 26.7 |  | 7.83 |  | 0.46 | i | 1.83 | i | 1.04 | c,i
61-0203 | 2023-11-11 12:00 | EST | 0.851 |  | 12.391 |  | 7.78 |  | 86.1 |  | 41711.9 |  | 26.72 |  | 7.83 |  | 0.44 | i | 1.76 | i | 0.91 | c,i
61-0203 | 2023-11-11 12:15 | EST | 0.849 |  | 12.407 |  | 7.81 |  | 86.4 |  | 41717.9 |  | 26.73 |  | 7.83 |  | 0.47 | i | 1.88 | i | 0.9 | c,i
61-0203 | 2023-11-11 12:30 | EST | 0.851 |  | 12.428 |  | 7.84 |  | 86.9 |  | 41762.6 |  | 26.76 |  | 7.84 |  | 0.45 | i | 1.79 | i | 0.99 | c,i
61-0203 | 2023-11-11 12:45 | EST | 0.859 |  | 12.414 |  | 7.86 |  | 87 |  | 41777.5 |  | 26.77 |  | 7.84 |  | 0.46 | i | 1.83 | i | 1.01 | c,i
61-0203 | 2023-11-11 13:00 | EST | 0.853 |  | 12.407 |  | 7.87 |  | 87.1 |  | 41781.2 |  | 26.77 |  | 7.84 |  | 0.48 | i | 1.88 | i | 1.02 | c,i
61-0203 | 2023-11-11 13:15 | EST | 0.853 |  | 12.417 |  | 7.91 |  | 87.6 |  | 41748.7 |  | 26.75 |  | 7.84 |  | 0.51 | i | 2.02 | i | 1.05 | c,i
61-0203 | 2023-11-11 13:30 | EST | 0.853 |  | 12.429 |  | 7.92 |  | 87.7 |  | 41728.1 |  | 26.74 |  | 7.84 |  | 0.54 | i | 2.14 | i | 1.1 | c,i
61-0203 | 2023-11-11 13:45 | EST | 0.857 |  | 12.433 |  | 7.91 |  | 87.6 |  | 41710.8 |  | 26.72 |  | 7.84 |  | 0.55 | i | 2.18 | i | 1.14 | c,i
61-0203 | 2023-11-11 14:00 | EST | 0.854 |  | 12.417 |  | 7.93 |  | 87.9 |  | 41736.9 |  | 26.74 |  | 7.84 |  | 0.56 | i | 2.22 | i | 1.06 | c,i
61-0203 | 2023-11-11 14:15 | EST | 0.856 |  | 12.315 |  | 8.02 |  | 88.6 |  | 41818.4 |  | 26.8 |  | 7.85 |  | 0.52 | i | 2.05 | i | 1.14 | c,i
61-0203 | 2023-11-11 14:30 | EST | 0.86 |  | 12.278 |  | 8 |  | 88.3 |  | 41843.8 |  | 26.81 |  | 7.84 |  | 0.56 | i | 2.22 | i | 1.13 | c,i
61-0203 | 2023-11-11 14:45 | EST | 0.862 |  | 12.194 |  | 8.01 |  | 88.3 |  | 41905.1 |  | 26.85 |  | 7.85 |  | 0.55 | i | 2.18 | i | 1.14 | c,i
61-0203 | 2023-11-11 15:00 | EST | 0.864 |  | 12.136 |  | 8.02 |  | 88.3 |  | 41989.2 |  | 26.91 |  | 7.85 |  | 0.56 | i | 2.22 | i | 1.06 | c,i
61-0203 | 2023-11-11 15:15 | EST | 0.863 |  | 12.035 |  | 8.07 |  | 88.8 |  | 42070.1 |  | 26.97 |  | 7.85 |  | 0.55 | i | 2.16 | i | 1.1 | c,i
61-0203 | 2023-11-11 15:30 | EST | 0.866 |  | 11.872 |  | 8.18 |  | 89.7 |  | 42184.3 |  | 27.04 |  | 7.86 |  | 0.7 | i | 2.8 | i | 1.4 | c,i
61-0203 | 2023-11-11 15:45 | EST | 0.866 |  | 11.889 |  | 8.16 |  | 89.6 |  | 42203.5 |  | 27.05 |  | 7.86 |  | 0.65 | i | 2.58 | i | 1.31 | c,i
61-0203 | 2023-11-11 16:00 | EST | 0.868 |  | 11.904 |  | 8.1 |  | 88.9 |  | 42185.8 |  | 27.04 |  | 7.86 |  | 0.69 | i | 2.73 | i | 1.31 | c,i
61-0203 | 2023-11-11 16:15 | EST | 0.871 |  | 11.91 |  | 8.14 |  | 89.3 |  | 42218.4 |  | 27.07 |  | 7.86 |  | 0.76 | i | 3.03 | i | 1.56 | c,i
61-0203 | 2023-11-11 16:30 | EST | 0.874 |  | 11.936 |  | 8.1 |  | 88.9 |  | 42189.8 |  | 27.05 |  | 7.85 |  | 0.73 | i | 2.92 | i | 1.44 | c,i
61-0203 | 2023-11-11 16:45 | EST | 0.876 |  | 11.872 |  | 8.1 |  | 88.8 |  | 42185.3 |  | 27.04 |  | 7.85 |  | 0.8 | i | 3.19 | i | 1.64 | c,i
61-0203 | 2023-11-11 17:00 | EST | 0.877 |  | 11.794 |  | 8.19 |  | 89.7 |  | 42215.9 |  | 27.06 |  | 7.86 |  | 0.98 | i | 3.89 | i | 2.1 | c,i
61-0203 | 2023-11-11 17:15 | EST | 0.882 |  | 11.927 |  | 8.07 |  | 88.5 |  | 42128.9 |  | 27 |  | 7.85 |  | 0.79 | i | 3.16 | i | 1.76 | c,i
61-0203 | 2023-11-11 17:30 | EST | 0.885 |  | 11.911 |  | 8.04 |  | 88.3 |  | 42097.9 |  | 26.98 |  | 7.85 |  | 0.78 | i | 3.11 | i | 1.71 | c,i
61-0203 | 2023-11-11 17:45 | EST | 0.888 |  | 11.905 |  | 8.08 |  | 88.6 |  | 42179.1 |  | 27.04 |  | 7.85 |  | 0.89 | i | 3.53 | i | 1.93 | c,i
61-0203 | 2023-11-11 18:00 | EST | 0.891 |  | 11.846 |  | 7.96 |  | 87.2 |  | 42129.1 |  | 27 |  | 7.84 |  | 0.8 | i | 3.19 | i | 1.71 | c,i
61-0203 | 2023-11-11 18:15 | EST | 0.893 |  | 11.81 |  | 7.81 |  | 85.5 |  | 42140.5 |  | 27.01 |  | 7.82 |  | 0.86 | i | 3.44 | i | 1.77 | c,i
61-0203 | 2023-11-11 18:30 | EST | 0.895 |  | 11.764 |  | 8.08 |  | 88.4 |  | 42146 |  | 27.01 |  | 7.85 |  | 0.84 | i | 3.35 | i | 1.8 | c,i
61-0203 | 2023-11-11 18:45 | EST | 0.897 |  | 11.824 |  | 8.03 |  | 87.9 |  | 41945.1 |  | 26.87 |  | 7.85 |  | 0.68 | i | 2.71 | i | 1.47 | c,i
61-0203 | 2023-11-11 19:00 | EST | 0.897 |  | 11.778 |  | 8.07 |  | 88.2 |  | 41950.4 |  | 26.87 |  | 7.85 |  | 0.76 | i | 3.02 | i | 1.64 | c,i
61-0203 | 2023-11-11 19:15 | EST | 0.897 |  | 11.743 |  | 8.07 |  | 88.1 |  | 41808.1 |  | 26.77 |  | 7.85 |  | 0.68 | i | 2.72 | i | 1.31 | c,i
61-0203 | 2023-11-11 19:30 | EST | 0.901 |  | 11.535 |  | 8.18 |  | 88.8 |  | 41580.9 |  | 26.6 |  | 7.85 |  | 0.7 | i | 2.77 | i | 1.33 | c,i
61-0203 | 2023-11-11 19:45 | EST | 0.9 |  | 11.6 |  | 8.18 |  | 89 |  | 41743.6 |  | 26.72 |  | 7.85 |  | 0.7 | i | 2.8 | i | 1.36 | c,i
61-0203 | 2023-11-11 20:00 | EST | 0.903 |  | 11.596 |  | 8.12 |  | 88.1 |  | 41117.3 |  | 26.28 |  | 7.84 |  | 0.67 | i | 2.66 | i | 1.2 | c,i
61-0203 | 2023-11-11 20:15 | EST | 0.908 |  | 11.681 |  | 8.08 |  | 87.8 |  | 40985.2 |  | 26.19 |  | 7.83 |  | 0.65 | i | 2.57 | i | 1.21 | c,i
61-0203 | 2023-11-11 20:30 | EST | 0.913 |  | 11.766 |  | 8.04 |  | 87.6 |  | 41105.2 |  | 26.27 |  | 7.83 |  | 0.65 | i | 2.58 | i | 1.31 | c,i
61-0203 | 2023-11-11 20:45 | EST | 0.914 |  | 11.803 |  | 8.03 |  | 87.5 |  | 41155 |  | 26.31 |  | 7.83 |  | 0.68 | i | 2.72 | i | 1.31 | c,i
61-0203 | 2023-11-11 21:00 | EST | 0.918 |  | 11.798 |  | 8.03 |  | 87.6 |  | 41290 |  | 26.41 |  | 7.84 |  | 0.72 | i | 2.85 | i | 1.4 | c,i
61-0203 | 2023-11-11 21:15 | EST | 0.916 |  | 11.836 |  | 7.97 |  | 86.9 |  | 41077.2 |  | 26.26 |  | 7.83 |  | 0.67 | i | 2.65 | i | 1.28 | c,i
61-0203 | 2023-11-11 21:30 | EST | 0.916 |  | 11.915 |  | 7.95 |  | 87 |  | 41404.9 |  | 26.49 |  | 7.83 |  | 0.73 | i | 2.92 | i | 1.49 | c,i
61-0203 | 2023-11-11 21:45 | EST | 0.915 |  | 11.939 |  | 7.91 |  | 86.7 |  | 41638.9 |  | 26.66 |  | 7.84 |  | 0.75 | i | 2.97 | i | 1.44 | c,i
61-0203 | 2023-11-11 22:00 | EST | 0.913 |  | 11.887 |  | 7.85 |  | 85.9 |  | 41492.4 |  | 26.55 |  | 7.83 |  | 0.63 | i | 2.5 | i | 1.38 | c,i
61-0203 | 2023-11-11 22:15 | EST | 0.911 |  | 11.913 |  | 7.84 |  | 85.7 |  | 41396.7 |  | 26.48 |  | 7.83 |  | 0.63 | i | 2.5 | i | 1.34 | c,i
61-0203 | 2023-11-11 22:30 | EST | 0.909 |  | 11.93 |  | 7.8 |  | 85.4 |  | 41331.5 |  | 26.44 |  | 7.83 |  | 0.55 | i | 2.2 | i | 1.13 | c,i
61-0203 | 2023-11-11 22:45 | EST | 0.908 |  | 11.948 |  | 7.77 |  | 85.1 |  | 41400.5 |  | 26.49 |  | 7.83 |  | 0.56 | i | 2.21 | i | 1.08 | c,i
61-0203 | 2023-11-11 23:00 | EST | 0.909 |  | 11.967 |  | 7.77 |  | 85.1 |  | 41417.4 |  | 26.5 |  | 7.83 |  | 0.53 | i | 2.12 | i | 1.08 | c,i
61-0203 | 2023-11-11 23:15 | EST | 0.911 |  | 11.892 |  | 7.77 |  | 84.8 |  | 41231.7 |  | 26.37 |  | 7.82 |  | 0.61 | i | 2.43 | i | 1.23 | c,i
61-0203 | 2023-11-11 23:30 | EST | 0.91 |  | 11.916 |  | 7.74 |  | 84.6 |  | 41236.3 |  | 26.37 |  | 7.82 |  | 0.56 | i | 2.21 | i | 1.17 | c,i
61-0203 | 2023-11-11 23:45 | EST | 0.91 |  | 11.885 |  | 7.74 |  | 84.5 |  | 41167.7 |  | 26.32 |  | 7.82 |  | 0.53 | i | 2.1 | i | 0.96 | c,i
61-0203 | 2023-11-12 | EST | 0.91 |  | 11.882 |  | 7.73 |  | 84.5 |  | 41224 |  | 26.36 |  | 7.82 |  | 0.56 | i | 2.22 | i | 1.2 | c,i
61-0203 | 2023-11-12 00:15 | EST | 0.91 |  | 11.857 |  | 7.72 |  | 84.2 |  | 41170.4 |  | 26.32 |  | 7.82 |  | 0.54 | i | 2.15 | i | 1.1 | c,i
61-0203 | 2023-11-12 00:30 | EST | 0.912 |  | 11.877 |  | 7.69 |  | 84 |  | 41179.1 |  | 26.33 |  | 7.82 |  | 0.55 | i | 2.17 | i | 1.04 | c,i
61-0203 | 2023-11-12 00:45 | EST | 0.915 |  | 11.823 |  | 7.69 |  | 83.9 |  | 41063.5 |  | 26.25 |  | 7.81 |  | 0.57 | i | 2.28 | i | 1.13 | c,i
61-0203 | 2023-11-12 01:00 | EST | 0.918 |  | 11.804 |  | 7.68 |  | 83.7 |  | 41018.2 |  | 26.21 |  | 7.81 |  | 0.52 | i | 2.05 | i | 1.1 | c,i
61-0203 | 2023-11-12 01:15 | EST | 0.919 |  | 11.758 |  | 7.68 |  | 83.6 |  | 40944.8 |  | 26.16 |  | 7.81 |  | 0.53 | i | 2.1 | i | 0.98 | c,i
61-0203 | 2023-11-12 01:30 | EST | 0.917 |  | 11.749 |  | 7.64 |  | 83.2 |  | 40984.2 |  | 26.19 |  | 7.81 |  | 0.51 | i | 2.03 | i | 1.07 | c,i
61-0203 | 2023-11-12 01:45 | EST | 0.918 |  | 11.705 |  | 7.66 |  | 83.3 |  | 40995.2 |  | 26.19 |  | 7.81 |  | 0.53 | i | 2.11 | i | 1.12 | c,i
61-0203 | 2023-11-12 02:00 | EST | 0.919 |  | 11.697 |  | 7.66 |  | 83.3 |  | 41141.3 |  | 26.3 |  | 7.81 |  | 0.6 | i | 2.4 | i | 1.23 | c,i
61-0203 | 2023-11-12 02:15 | EST | 0.92 |  | 11.796 |  | 7.62 |  | 83.2 |  | 41536.3 |  | 26.58 |  | 7.82 |  | 0.69 | i | 2.74 | i | 1.35 | c,i
61-0203 | 2023-11-12 02:30 | EST | 0.916 |  | 11.785 |  | 7.61 |  | 83.2 |  | 41706.1 |  | 26.7 |  | 7.82 |  | 0.68 | i | 2.71 | i | 1.48 | c,i
61-0203 | 2023-11-12 02:45 | EST | 0.92 |  | 11.675 |  | 7.6 |  | 82.8 |  | 41559.4 |  | 26.59 |  | 7.81 |  | 0.68 | i | 2.71 | i | 1.57 | c,i
61-0203 | 2023-11-12 03:00 | EST | 0.921 |  | 11.564 |  | 7.72 |  | 83.8 |  | 41508.9 |  | 26.55 |  | 7.82 |  | 0.63 | i | 2.52 | i | 1.5 | c,i
61-0203 | 2023-11-12 03:15 | EST | 0.92 |  | 11.499 |  | 7.73 |  | 83.8 |  | 41490.3 |  | 26.54 |  | 7.82 |  | 0.65 | i | 2.59 | i | 1.48 | c,i
61-0203 | 2023-11-12 03:30 | EST | 0.922 |  | 11.558 |  | 7.73 |  | 84 |  | 41743.8 |  | 26.72 |  | 7.82 |  | 0.69 | i | 2.74 | i | 1.56 | c,i
61-0203 | 2023-11-12 03:45 | EST | 0.924 |  | 11.644 |  | 7.79 |  | 84.9 |  | 41964.4 |  | 26.88 |  | 7.83 |  | 0.72 | i | 2.86 | i | 1.61 | c,i
61-0203 | 2023-11-12 04:00 | EST | 0.928 |  | 11.68 |  | 7.94 |  | 86.9 |  | 42458.2 |  | 27.23 |  | 7.85 |  | 0.97 | i | 3.85 | i | 2.47 | c,i
61-0203 | 2023-11-12 04:15 | EST | 0.934 |  | 11.635 |  | 7.94 |  | 86.8 |  | 42359.4 |  | 27.16 |  | 7.85 |  | 1 | i | 4 | i | 2.16 | c,i
61-0203 | 2023-11-12 04:30 | EST | 0.939 |  | 11.565 |  | 7.94 |  | 86.5 |  | 42191.2 |  | 27.03 |  | 7.84 |  | 0.84 | i | 3.33 | i | 2 | c,i
61-0203 | 2023-11-12 04:45 | EST | 0.942 |  | 11.436 |  | 7.99 |  | 86.9 |  | 42246 |  | 27.07 |  | 7.85 |  | 0.91 | i | 3.63 | i | 2.09 | c,i
61-0203 | 2023-11-12 05:00 | EST | 0.948 |  | 11.312 |  | 8.09 |  | 87.7 |  | 42411.2 |  | 27.18 |  | 7.86 |  | 0.83 | i | 3.32 | i | 1.82 | c,i
61-0203 | 2023-11-12 05:15 | EST | 0.951 |  | 11.265 |  | 8.1 |  | 87.7 |  | 42433.9 |  | 27.19 |  | 7.86 |  | 0.94 | i | 3.75 | i | 2.23 | c,i
61-0203 | 2023-11-12 05:30 | EST | 0.954 |  | 11.163 |  | 8.11 |  | 87.6 |  | 42368.9 |  | 27.14 |  | 7.86 |  | 0.85 | i | 3.38 | i | 1.89 | c,i
61-0203 | 2023-11-12 05:45 | EST | 0.95 |  | 11.193 |  | 8.17 |  | 88.5 |  | 42508.3 |  | 27.24 |  | 7.86 |  | 0.87 | i | 3.48 | i | 1.79 | c,i
61-0203 | 2023-11-12 06:00 | EST | 0.948 |  | 10.842 |  | 8.2 |  | 87.9 |  | 42238.7 |  | 27.04 |  | 7.86 |  | 0.8 | i | 3.17 | i | 1.64 | c,i
61-0203 | 2023-11-12 06:15 | EST | 0.947 |  | 10.657 |  | 8.23 |  | 87.9 |  | 42283.4 |  | 27.06 |  | 7.86 |  | 0.79 | i | 3.14 | i | 1.58 | c,i
61-0203 | 2023-11-12 06:30 | EST | 0.946 |  | 10.677 |  | 8.25 |  | 88.2 |  | 42307.6 |  | 27.08 |  | 7.86 |  | 0.74 | i | 2.96 | i | 1.66 | c,i
61-0203 | 2023-11-12 06:45 | EST | 0.95 |  | 10.688 |  | 8.22 |  | 88 |  | 42361.4 |  | 27.12 |  | 7.86 |  | 0.82 | i | 3.25 | i | 1.76 | c,i
61-0203 | 2023-11-12 07:00 | EST | 0.947 |  | 10.769 |  | 8.25 |  | 88.4 |  | 42434.5 |  | 27.17 |  | 7.86 |  | 0.83 | i | 3.31 | i | 1.78 | c,i
61-0203 | 2023-11-12 07:15 | EST | 0.943 |  | 10.697 |  | 8.27 |  | 88.5 |  | 42494.4 |  | 27.21 |  | 7.86 |  | 0.84 | i | 3.34 | i | 1.78 | c,i
61-0203 | 2023-11-12 07:30 | EST | 0.942 |  | 10.557 |  | 8.28 |  | 88.3 |  | 42341.7 |  | 27.1 |  | 7.86 |  | 0.86 | i | 3.42 | i | 1.68 | c,i
61-0203 | 2023-11-12 07:45 | EST | 0.942 |  | 10.51 |  | 8.13 |  | 86.3 |  | 41508 |  | 26.51 |  | 7.84 |  | 0.56 | i | 2.21 | i | 1.17 | c,i
61-0203 | 2023-11-12 08:00 | EST | 0.941 |  | 10.585 |  | 8.04 |  | 85.3 |  | 41142.4 |  | 26.25 |  | 7.83 |  | 0.51 | i | 2.02 | i | 1.02 | c,i
61-0203 | 2023-11-12 08:15 | EST | 0.942 |  | 10.792 |  | 8.02 |  | 85.5 |  | 41119 |  | 26.24 |  | 7.83 |  | 0.55 | i | 2.2 | i | 1.17 | c,i
61-0203 | 2023-11-12 08:30 | EST | 0.94 |  | 10.954 |  | 8 |  | 85.7 |  | 41250.1 |  | 26.34 |  | 7.83 |  | 0.59 | i | 2.36 | i | 1.23 | c,i
61-0203 | 2023-11-12 08:45 | EST | 0.942 |  | 11.127 |  | 7.99 |  | 85.9 |  | 41334.3 |  | 26.41 |  | 7.83 |  | 0.59 | i | 2.36 | i | 1.28 | c,i
61-0203 | 2023-11-12 09:00 | EST | 0.94 |  | 11.29 |  | 7.98 |  | 86.2 |  | 41549.5 |  | 26.57 |  | 7.84 |  | 0.62 | i | 2.45 | i | 1.27 | c,i
61-0203 | 2023-11-12 09:15 | EST | 0.938 |  | 11.494 |  | 7.93 |  | 86.1 |  | 41735.5 |  | 26.71 |  | 7.84 |  | 0.56 | i | 2.23 | i | 1.2 | c,i
61-0203 | 2023-11-12 09:30 | EST | 0.939 |  | 11.595 |  | 7.92 |  | 86.2 |  | 41849 |  | 26.79 |  | 7.84 |  | 0.5 | i | 2 | i | 1.11 | c,i
61-0203 | 2023-11-12 09:45 | EST | 0.937 |  | 11.6 |  | 7.95 |  | 86.1 |  | 40542.1 |  | 25.87 |  | 7.84 |  | 0.57 | i | 2.25 | i | 1.23 | c,i
61-0203 | 2023-11-12 10:00 | EST | 0.937 |  | 11.716 |  | 7.86 |  | 85.9 |  | 41972.9 |  | 26.89 |  | 7.84 |  | 0.59 | i | 2.34 | i | 1.26 | c,i
61-0203 | 2023-11-12 10:15 | EST | 0.936 |  | 11.94 |  | 7.78 |  | 85.6 |  | 42347.4 |  | 27.16 |  | 7.84 |  | 0.57 | i | 2.28 | i | 1.22 | c,i
61-0203 | 2023-11-12 10:30 | EST | 0.934 |  | 11.94 |  | 7.78 |  | 85.5 |  | 42328.6 |  | 27.15 |  | 7.84 |  | 0.45 | i | 1.79 | i | 1.05 | c,i
61-0203 | 2023-11-12 10:45 | EST | 0.933 |  | 11.84 |  | 7.8 |  | 85.5 |  | 42123.5 |  | 27 |  | 7.84 |  | 0.49 | i | 1.93 | i | 0.96 | c,i
61-0203 | 2023-11-12 11:00 | EST | 0.929 |  | 11.839 |  | 7.8 |  | 85.5 |  | 42150.6 |  | 27.02 |  | 7.84 |  | 0.48 | i | 1.92 | i | 1.1 | c,i
61-0203 | 2023-11-12 11:15 | EST | 0.926 |  | 11.834 |  | 7.8 |  | 85.4 |  | 41983 |  | 26.9 |  | 7.84 |  | 0.51 | i | 2.02 | i | 1.08 | c,i
61-0203 | 2023-11-12 11:30 | EST | 0.923 |  | 11.784 |  | 7.83 |  | 85.5 |  | 41718.9 |  | 26.71 |  | 7.84 |  | 0.48 | i | 1.92 | i | 1.08 | c,i
61-0203 | 2023-11-12 11:45 | EST | 0.92 |  | 11.875 |  | 7.77 |  | 85.1 |  | 41990.1 |  | 26.9 |  | 7.84 |  | 0.59 | i | 2.34 | i | 1.24 | c,i
61-0203 | 2023-11-12 12:00 | EST | 0.916 |  | 11.896 |  | 7.78 |  | 85.2 |  | 41890.8 |  | 26.83 |  | 7.84 |  | 0.51 | i | 2.03 | i | 1.09 | c,i
61-0203 | 2023-11-12 12:15 | EST | 0.915 |  | 11.892 |  | 7.78 |  | 85.1 |  | 41586.6 |  | 26.62 |  | 7.84 |  | 0.57 | i | 2.25 | i | 1.23 | c,i
61-0203 | 2023-11-12 12:30 | EST | 0.915 |  | 11.915 |  | 7.75 |  | 84.9 |  | 41663.1 |  | 26.67 |  | 7.84 |  | 0.57 | i | 2.24 | i | 1.22 | c,i
61-0203 | 2023-11-12 12:45 | EST | 0.913 |  | 11.906 |  | 7.76 |  | 84.8 |  | 41442.3 |  | 26.52 |  | 7.83 |  | 0.52 | i | 2.08 | i | 1.08 | c,i
61-0203 | 2023-11-12 13:00 | EST | 0.911 |  | 11.924 |  | 7.73 |  | 84.7 |  | 41614.1 |  | 26.64 |  | 7.83 |  | 0.51 | i | 2.04 | i | 1.1 | c,i
61-0203 | 2023-11-12 13:15 | EST | 0.909 |  | 11.926 |  | 7.74 |  | 84.8 |  | 41637.6 |  | 26.66 |  | 7.84 |  | 0.53 | i | 2.09 | i | 1.19 | c,i
61-0203 | 2023-11-12 13:30 | EST | 0.91 |  | 11.961 |  | 7.79 |  | 85.2 |  | 40959.5 |  | 26.18 |  | 7.83 |  | 0.57 | i | 2.26 | i | 1.17 | c,i
61-0203 | 2023-11-12 13:45 | EST | 0.908 |  | 11.978 |  | 7.78 |  | 85.1 |  | 41087.7 |  | 26.27 |  | 7.83 |  | 0.52 | i | 2.07 | i | 1.1 | c,i
61-0203 | 2023-11-12 14:00 | EST | 0.906 |  | 11.98 |  | 7.71 |  | 84.6 |  | 42034.4 |  | 26.94 |  | 7.84 |  | 0.55 | i | 2.19 | i | 1.17 | c,i
61-0203 | 2023-11-12 14:15 | EST | 0.905 |  | 11.979 |  | 7.7 |  | 84.5 |  | 41722 |  | 26.72 |  | 7.84 |  | 0.57 | i | 2.26 | i | 1.16 | c,i
61-0203 | 2023-11-12 14:30 | EST | 0.906 |  | 12.011 |  | 7.69 |  | 84.5 |  | 41992.6 |  | 26.91 |  | 7.84 |  | 0.61 | i | 2.43 | i | 1.22 | c,i
61-0203 | 2023-11-12 14:45 | EST | 0.905 |  | 12.017 |  | 7.72 |  | 84.8 |  | 41722.7 |  | 26.72 |  | 7.84 |  | 0.54 | i | 2.15 | i | 1.15 | c,i
61-0203 | 2023-11-12 15:00 | EST | 0.904 |  | 11.993 |  | 7.75 |  | 85.1 |  | 41665.2 |  | 26.68 |  | 7.83 |  | 0.53 | i | 2.12 | i | 1 | c,i
61-0203 | 2023-11-12 15:15 | EST | 0.904 |  | 12.005 |  | 7.77 |  | 85.3 |  | 41599.8 |  | 26.63 |  | 7.84 |  | 0.56 | i | 2.22 | i | 1.09 | c,i
61-0203 | 2023-11-12 15:30 | EST | 0.903 |  | 11.991 |  | 7.78 |  | 85.3 |  | 41578.9 |  | 26.62 |  | 7.84 |  | 0.57 | i | 2.26 | i | 1.13 | c,i
61-0203 | 2023-11-12 15:45 | EST | 0.903 |  | 11.857 |  | 7.8 |  | 85.2 |  | 41272.7 |  | 26.4 |  | 7.83 |  | 0.71 | i | 2.84 | i | 1.4 | c,i
61-0203 | 2023-11-12 16:00 | EST | 0.908 |  | 11.847 |  | 7.72 |  | 84.7 |  | 42487.9 |  | 27.25 |  | 7.84 |  | 0.77 | i | 3.08 | i | 1.68 | c,i
61-0203 | 2023-11-12 16:15 | EST | 0.909 |  | 11.951 |  | 7.72 |  | 84.9 |  | 42357.2 |  | 27.17 |  | 7.84 |  | 0.71 | i | 2.81 | i | 1.53 | c,i
61-0203 | 2023-11-12 16:30 | EST | 0.91 |  | 11.844 |  | 7.8 |  | 85.7 |  | 42506.8 |  | 27.27 |  | 7.85 |  | 0.86 | i | 3.43 | i | 1.83 | c,i
61-0203 | 2023-11-12 16:45 | EST | 0.911 |  | 11.8 |  | 7.9 |  | 86.7 |  | 42560 |  | 27.3 |  | 7.86 |  | 0.75 | i | 2.98 | i | 1.49 | c,i
61-0203 | 2023-11-12 17:00 | EST | 0.915 |  | 11.815 |  | 7.87 |  | 86.4 |  | 42571 |  | 27.31 |  | 7.85 |  | 0.85 | i | 3.4 | i | 1.78 | c,i
61-0203 | 2023-11-12 17:15 | EST | 0.919 |  | 11.829 |  | 7.87 |  | 86.5 |  | 42785.3 |  | 27.47 |  | 7.86 |  | 1.29 | i | 5.13 | i | 2.57 | c,i
61-0203 | 2023-11-12 17:30 | EST | 0.923 |  | 11.704 |  | 7.96 |  | 87.1 |  | 42597.7 |  | 27.33 |  | 7.86 |  | 0.92 | i | 3.65 | i | 1.94 | c,i
61-0203 | 2023-11-12 17:45 | EST | 0.927 |  | 11.627 |  | 7.96 |  | 87 |  | 42335.5 |  | 27.14 |  | 7.86 |  | 0.89 | i | 3.53 | i | 1.93 | c,i
61-0203 | 2023-11-12 18:00 | EST | 0.927 |  | 11.582 |  | 8.01 |  | 87.4 |  | 42466.2 |  | 27.23 |  | 7.86 |  | 0.99 | i | 3.94 | i | 2.22 | c,i
61-0203 | 2023-11-12 18:15 | EST | 0.927 |  | 11.458 |  | 7.97 |  | 86.6 |  | 42148.3 |  | 27 |  | 7.85 |  | 0.8 | i | 3.19 | i | 1.81 | c,i
61-0203 | 2023-11-12 18:30 | EST | 0.927 |  | 11.405 |  | 8.02 |  | 87.1 |  | 42121.1 |  | 26.98 |  | 7.85 |  | 0.85 | i | 3.37 | i | 1.78 | c,i
61-0203 | 2023-11-12 18:45 | EST | 0.926 |  | 11.157 |  | 8.07 |  | 86.9 |  | 41476.2 |  | 26.51 |  | 7.85 |  | 0.67 | i | 2.66 | i | 1.35 | c,i
61-0203 | 2023-11-12 19:00 | EST | 0.924 |  | 11.258 |  | 8.07 |  | 87.1 |  | 41575.4 |  | 26.59 |  | 7.85 |  | 0.74 | i | 2.95 | i | 1.57 | c,i
61-0203 | 2023-11-12 19:15 | EST | 0.923 |  | 11.416 |  | 8.08 |  | 87.7 |  | 42063.9 |  | 26.94 |  | 7.86 |  | 0.8 | i | 3.19 | i | 1.69 | c,i
61-0203 | 2023-11-12 19:30 | EST | 0.921 |  | 11.475 |  | 8.07 |  | 87.8 |  | 42405.3 |  | 27.18 |  | 7.86 |  | 0.78 | i | 3.12 | i | 1.71 | c,i
61-0203 | 2023-11-12 19:45 | EST | 0.919 |  | 11.418 |  | 8.08 |  | 87.9 |  | 42525.9 |  | 27.27 |  | 7.86 |  | 0.89 | i | 3.53 | i | 1.97 | c,i
61-0203 | 2023-11-12 20:00 | EST | 0.915 |  | 11.624 |  | 7.98 |  | 87.3 |  | 43001.2 |  | 27.61 |  | 7.86 |  | 0.99 | i | 3.95 | i | 2.14 | c,i
61-0203 | 2023-11-12 20:15 | EST | 0.915 |  | 11.372 |  | 8.05 |  | 87.3 |  | 42124.9 |  | 26.98 |  | 7.86 |  | 0.81 | i | 3.23 | i | 1.63 | c,i
61-0203 | 2023-11-12 20:30 | EST | 0.917 |  | 11.236 |  | 8.05 |  | 86.8 |  | 41594.4 |  | 26.6 |  | 7.85 |  | 0.7 | i | 2.77 | i | 1.36 | c,i
61-0203 | 2023-11-12 20:45 | EST | 0.916 |  | 11.327 |  | 7.99 |  | 86.4 |  | 41743 |  | 26.71 |  | 7.84 |  | 0.66 | i | 2.63 | i | 1.29 | c,i
61-0203 | 2023-11-12 21:00 | EST | 0.917 |  | 11.423 |  | 7.97 |  | 86.4 |  | 41726.1 |  | 26.7 |  | 7.84 |  | 0.68 | i | 2.69 | i | 1.36 | c,i
61-0203 | 2023-11-12 21:15 | EST | 0.916 |  | 11.435 |  | 7.94 |  | 86.1 |  | 41657.9 |  | 26.65 |  | 7.84 |  | 0.69 | i | 2.75 | i | 1.46 | c,i
61-0203 | 2023-11-12 21:30 | EST | 0.915 |  | 11.552 |  | 7.88 |  | 85.7 |  | 41734.5 |  | 26.71 |  | 7.84 |  | 0.67 | i | 2.66 | i | 1.36 | c,i
61-0203 | 2023-11-12 21:45 | EST | 0.914 |  | 11.591 |  | 7.84 |  | 85.4 |  | 42100 |  | 26.97 |  | 7.84 |  | 0.65 | i | 2.57 | i | 1.31 | c,i
61-0203 | 2023-11-12 22:00 | EST | 0.915 |  | 11.745 |  | 7.77 |  | 85.1 |  | 42402.7 |  | 27.19 |  | 7.84 |  | 0.57 | i | 2.26 | i | 1.17 | c,i
61-0203 | 2023-11-12 22:15 | EST | 0.914 |  | 11.695 |  | 7.77 |  | 85.1 |  | 42504.9 |  | 27.26 |  | 7.85 |  | 0.59 | i | 2.36 | i | 1.32 | c,i
61-0203 | 2023-11-12 22:30 | EST | 0.91 |  | 11.731 |  | 7.75 |  | 85 |  | 42690.3 |  | 27.39 |  | 7.85 |  | 0.55 | i | 2.18 | i | 1.12 | c,i
61-0203 | 2023-11-12 22:45 | EST | 0.911 |  | 11.707 |  | 7.76 |  | 85 |  | 42781 |  | 27.46 |  | 7.85 |  | 0.61 | i | 2.42 | i | 1.3 | c,i
61-0203 | 2023-11-12 23:00 | EST | 0.91 |  | 11.692 |  | 7.76 |  | 85 |  | 42738.9 |  | 27.43 |  | 7.85 |  | 0.59 | i | 2.33 | i | 1.41 | c,i
61-0203 | 2023-11-12 23:15 | EST | 0.908 |  | 11.518 |  | 7.77 |  | 84.8 |  | 42614.6 |  | 27.33 |  | 7.85 |  | 0.51 | i | 2.02 | i | 1.09 | c,i
61-0203 | 2023-11-12 23:30 | EST | 0.907 |  | 11.553 |  | 7.76 |  | 84.7 |  | 42617 |  | 27.34 |  | 7.84 |  | 0.56 | i | 2.21 | i | 1.13 | c,i
61-0203 | 2023-11-12 23:45 | EST | 0.907 |  | 11.485 |  | 7.78 |  | 84.6 |  | 42247.2 |  | 27.07 |  | 7.84 |  | 0.51 | i | 2.03 | i | 1.12 | c,i
61-0203 | 2023-11-13 | EST | 0.906 |  | 11.483 |  | 7.77 |  | 84.5 |  | 42136.3 |  | 26.99 |  | 7.84 |  | 0.52 | i | 2.08 | i | 1.04 | c,i
61-0203 | 2023-11-13 00:15 | EST | 0.905 |  | 11.442 |  | 7.79 |  | 84.6 |  | 42119.4 |  | 26.98 |  | 7.84 |  | 0.52 | i | 2.06 | i | 1 | c,i
61-0203 | 2023-11-13 00:30 | EST | 0.905 |  | 11.395 |  | 7.78 |  | 84.4 |  | 42003.4 |  | 26.89 |  | 7.84 |  | 0.52 | i | 2.05 | i | 1.03 | c,i
61-0203 | 2023-11-13 00:45 | EST | 0.902 |  | 11.379 |  | 7.76 |  | 84.1 |  | 42135.4 |  | 26.99 |  | 7.84 |  | 0.54 | i | 2.13 | i | 1.21 | c,i
61-0203 | 2023-11-13 01:00 | EST | 0.903 |  | 11.344 |  | 7.75 |  | 84 |  | 42172.9 |  | 27.01 |  | 7.84 |  | 0.5 | i | 1.97 | i | 1.1 | c,i
61-0203 | 2023-11-13 01:15 | EST | 0.903 |  | 11.33 |  | 7.75 |  | 84 |  | 42221.5 |  | 27.05 |  | 7.84 |  | 0.51 | i | 2.01 | i | 0.99 | c,i
61-0203 | 2023-11-13 01:30 | EST | 0.902 |  | 11.36 |  | 7.69 |  | 83.4 |  | 42207.1 |  | 27.04 |  | 7.83 |  | 0.52 | i | 2.05 | i | 1.18 | c,i
61-0203 | 2023-11-13 01:45 | EST | 0.904 |  | 11.331 |  | 7.72 |  | 83.7 |  | 42179.5 |  | 27.02 |  | 7.83 |  | 0.55 | i | 2.2 | i | 1.25 | c,i
61-0203 | 2023-11-13 02:00 | EST | 0.9 |  | 11.329 |  | 7.73 |  | 83.8 |  | 42244.5 |  | 27.06 |  | 7.83 |  | 0.55 | i | 2.17 | i | 1.22 | c,i
61-0203 | 2023-11-13 02:15 | EST | 0.9 |  | 11.345 |  | 7.69 |  | 83.4 |  | 42248.4 |  | 27.07 |  | 7.83 |  | 0.56 | i | 2.24 | i | 1.2 | c,i
61-0203 | 2023-11-13 02:30 | EST | 0.899 |  | 11.31 |  | 7.73 |  | 83.8 |  | 42299.2 |  | 27.1 |  | 7.83 |  | 0.46 | i | 1.83 | i | 1.2 | c,i
61-0203 | 2023-11-13 02:45 | EST | 0.897 |  | 11.238 |  | 7.75 |  | 83.9 |  | 42322.2 |  | 27.11 |  | 7.84 |  | 0.47 | i | 1.88 | i | 1.11 | c,i
61-0203 | 2023-11-13 03:00 | EST | 0.898 |  | 11.264 |  | 7.7 |  | 83.4 |  | 42378.8 |  | 27.15 |  | 7.83 |  | 0.54 | i | 2.14 | i | 1.3 | c,i
61-0203 | 2023-11-13 03:15 | EST | 0.9 |  | 10.846 |  | 7.86 |  | 84.1 |  | 41821.8 |  | 26.74 |  | 7.83 |  | 0.54 | i | 2.15 | i | 1.04 | c,i
61-0203 | 2023-11-13 03:30 | EST | 0.899 |  | 11.203 |  | 7.79 |  | 84.3 |  | 42426 |  | 27.19 |  | 7.84 |  | 0.57 | i | 2.27 | i | 1.15 | c,i
61-0203 | 2023-11-13 03:45 | EST | 0.901 |  | 11.256 |  | 7.78 |  | 84.3 |  | 42495.7 |  | 27.24 |  | 7.84 |  | 0.53 | i | 2.12 | i | 1.19 | c,i
61-0203 | 2023-11-13 04:00 | EST | 0.901 |  | 11.068 |  | 7.87 |  | 85 |  | 42513.7 |  | 27.24 |  | 7.85 |  | 0.57 | i | 2.25 | i | 1.33 | c,i
61-0203 | 2023-11-13 04:15 | EST | 0.9 |  | 10.894 |  | 8.05 |  | 86.6 |  | 42694.4 |  | 27.36 |  | 7.86 |  | 0.79 | i | 3.16 | i | 1.78 | c,i
61-0203 | 2023-11-13 04:30 | EST | 0.899 |  | 10.85 |  | 8.1 |  | 87.1 |  | 42599.8 |  | 27.29 |  | 7.86 |  | 0.78 | i | 3.12 | i | 1.85 | c,i
61-0203 | 2023-11-13 04:45 | EST | 0.897 |  | 10.758 |  | 8.02 |  | 85.8 |  | 42230.1 |  | 27.03 |  | 7.85 |  | 0.61 | i | 2.42 | i | 1.51 | c,i
61-0203 | 2023-11-13 05:00 | EST | 0.898 |  | 10.74 |  | 8.1 |  | 86.8 |  | 42508.3 |  | 27.22 |  | 7.86 |  | 0.69 | i | 2.73 | i | 1.65 | c,i
61-0203 | 2023-11-13 05:15 | EST | 0.9 |  | 10.785 |  | 8.11 |  | 87.1 |  | 42634.7 |  | 27.31 |  | 7.86 |  | 0.78 | i | 3.11 | i | 1.89 | c,i
61-0203 | 2023-11-13 05:30 | EST | 0.904 |  | 10.755 |  | 8.09 |  | 86.8 |  | 42721.7 |  | 27.37 |  | 7.86 |  | 0.79 | i | 3.13 | i | 1.78 | c,i
61-0203 | 2023-11-13 05:45 | EST | 0.91 |  | 10.86 |  | 8.09 |  | 87 |  | 42805 |  | 27.44 |  | 7.87 |  | 0.9 | i | 3.6 | i | 2.11 | c,i
61-0203 | 2023-11-13 06:00 | EST | 0.915 |  | 10.869 |  | 8.09 |  | 87 |  | 42841.4 |  | 27.46 |  | 7.86 |  | 0.8 | i | 3.17 | i | 1.9 | c,i
61-0203 | 2023-11-13 06:15 | EST | 0.917 |  | 10.919 |  | 8.04 |  | 86.6 |  | 42899.3 |  | 27.51 |  | 7.86 |  | 0.82 | i | 3.24 | i | 2.06 | c,i
61-0203 | 2023-11-13 06:30 | EST | 0.913 |  | 10.986 |  | 8.01 |  | 86.5 |  | 42989 |  | 27.57 |  | 7.86 |  | 0.79 | i | 3.15 | i | 1.99 | c,i
61-0203 | 2023-11-13 06:45 | EST | 0.916 |  | 10.957 |  | 7.99 |  | 86.3 |  | 42983.1 |  | 27.57 |  | 7.86 |  | 0.74 | i | 2.94 | i | 1.68 | c,i
61-0203 | 2023-11-13 07:00 | EST | 0.917 |  | 10.984 |  | 7.99 |  | 86.3 |  | 43014.8 |  | 27.59 |  | 7.86 |  | 0.73 | i | 2.9 | i | 1.53 | c,i
61-0203 | 2023-11-13 07:15 | EST | 0.919 |  | 11.011 |  | 7.96 |  | 86 |  | 43052 |  | 27.62 |  | 7.86 |  | 0.77 | i | 3.07 | i | 1.71 | c,i
61-0203 | 2023-11-13 07:30 | EST | 0.918 |  | 11.085 |  | 7.94 |  | 85.9 |  | 43113.4 |  | 27.67 |  | 7.86 |  | 0.75 | i | 3 | i | 1.77 | c,i
61-0203 | 2023-11-13 07:45 | EST | 0.92 |  | 11.039 |  | 7.99 |  | 86.4 |  | 43151.6 |  | 27.69 |  | 7.86 |  | 0.74 | i | 2.96 | i | 1.77 | c,i
61-0203 | 2023-11-13 08:00 | EST | 0.915 |  | 11.061 |  | 8 |  | 86.6 |  | 43166.8 |  | 27.7 |  | 7.87 |  | 0.8 | i | 3.17 | i | 1.8 | c,i
61-0203 | 2023-11-13 08:15 | EST | 0.911 |  | 10.991 |  | 8.01 |  | 86.6 |  | 43110.4 |  | 27.66 |  | 7.87 |  | 0.72 | i | 2.86 | i | 1.61 | c,i
61-0203 | 2023-11-13 08:30 | EST | 0.906 |  | 11.084 |  | 8.02 |  | 86.9 |  | 43224.9 |  | 27.75 |  | 7.87 |  | 0.75 | i | 2.97 | i | 1.63 | c,i
61-0203 | 2023-11-13 08:45 | EST | 0.897 |  | 10.446 |  | 8.11 |  | 86.3 |  | 42365.9 |  | 27.11 |  | 7.86 |  | 0.48 | i | 1.92 | i | 0.98 | c,i
61-0203 | 2023-11-13 09:00 | EST | 0.894 |  | 10.512 |  | 8.07 |  | 86 |  | 42260.3 |  | 27.04 |  | 7.86 |  | 0.54 | i | 2.13 | i | 1.23 | c,i
61-0203 | 2023-11-13 09:15 | EST | 0.893 |  | 10.631 |  | 8.08 |  | 86.3 |  | 42369.8 |  | 27.12 |  | 7.86 |  | 0.55 | i | 2.19 | i | 1.12 | c,i
61-0203 | 2023-11-13 09:30 | EST | 0.891 |  | 10.72 |  | 8.08 |  | 86.6 |  | 42426.1 |  | 27.16 |  | 7.86 |  | 0.59 | i | 2.34 | i | 1.26 | c,i
61-0203 | 2023-11-13 09:45 | EST | 0.887 |  | 10.853 |  | 8.03 |  | 86.1 |  | 42083.9 |  | 26.93 |  | 7.85 |  | 0.53 | i | 2.09 | i | 1.06 | c,i
61-0203 | 2023-11-13 10:00 | EST | 0.887 |  | 11.029 |  | 7.97 |  | 85.7 |  | 41758.3 |  | 26.71 |  | 7.85 |  | 0.51 | i | 2.04 | i | 1.06 | c,i
61-0203 | 2023-11-13 10:15 | EST | 0.887 |  | 11.345 |  | 7.93 |  | 86 |  | 42333.1 |  | 27.13 |  | 7.85 |  | 0.62 | i | 2.47 | i | 1.32 | c,i
61-0203 | 2023-11-13 10:30 | EST | 0.883 |  | 11.344 |  | 7.99 |  | 86.6 |  | 42109.1 |  | 26.97 |  | 7.85 |  | 0.4 | i | 1.58 | i | 0.72 | c,i
61-0203 | 2023-11-13 10:45 | EST | 0.857 |  | 11.662 |  | 7.81 |  | 85.4 |  | 42627.8 |  | 27.35 |  | 7.85 |  | 0.54 | i | 2.15 | i | 1.27 | c,i
61-0203 | 2023-11-13 11:00 | EST | 0.879 |  | 11.946 |  | 7.7 |  | 85 |  | 43367.8 |  | 27.88 |  | 7.86 |  | 0.46 | i | 1.83 | i | 0.97 | c,i
61-0203 | 2023-11-13 11:15 | EST | 0.871 |  | 12.049 |  | 7.65 |  | 84.8 |  | 43728.2 |  | 28.14 |  | 7.86 |  | 0.4 | i | 1.58 | i | 0.81 | c,i
61-0203 | 2023-11-13 11:30 | EST | 0.864 |  | 11.94 |  | 7.76 |  | 85.7 |  | 43439.2 |  | 27.93 |  | 7.87 |  | 0.39 | i | 1.55 | i | 0.9 | c,i
61-0203 | 2023-11-13 11:45 | EST | 0.857 |  | 11.949 |  | 7.76 |  | 85.8 |  | 43502 |  | 27.98 |  | 7.87 |  | 0.38 | i | 1.52 | i | 0.81 | c,i
61-0203 | 2023-11-13 12:00 | EST | 0.855 |  | 11.938 |  | 7.76 |  | 85.7 |  | 43410.3 |  | 27.91 |  | 7.87 |  | 0.37 | i | 1.44 | i | 0.83 | c,i
61-0203 | 2023-11-13 12:15 | EST | 0.853 |  | 11.921 |  | 7.75 |  | 85.6 |  | 43330 |  | 27.86 |  | 7.87 |  | 0.39 | i | 1.55 | i | 0.83 | c,i
61-0203 | 2023-11-13 12:30 | EST | 0.849 |  | 11.915 |  | 7.75 |  | 85.5 |  | 43330.2 |  | 27.86 |  | 7.86 |  | 0.42 | i | 1.65 | i | 0.89 | c,i
61-0203 | 2023-11-13 12:45 | EST | 0.847 |  | 11.91 |  | 7.73 |  | 85.3 |  | 43284.7 |  | 27.82 |  | 7.86 |  | 0.42 | i | 1.66 | i | 0.87 | c,i
61-0203 | 2023-11-13 13:00 | EST | 0.844 |  | 11.911 |  | 7.7 |  | 85 |  | 43255.6 |  | 27.8 |  | 7.86 |  | 0.45 | i | 1.77 | i | 0.88 | c,i
61-0203 | 2023-11-13 13:15 | EST | 0.844 |  | 11.927 |  | 7.71 |  | 85.2 |  | 43485.4 |  | 27.97 |  | 7.87 |  | 0.5 | i | 2 | i | 1.06 | c,i
61-0203 | 2023-11-13 13:30 | EST | 0.842 |  | 11.874 |  | 7.81 |  | 86 |  | 43063.3 |  | 27.66 |  | 7.86 |  | 0.49 | i | 1.94 | i | 1 | c,i
61-0203 | 2023-11-13 13:45 | EST | 0.84 |  | 11.895 |  | 7.77 |  | 85.6 |  | 43075.5 |  | 27.67 |  | 7.86 |  | 0.56 | i | 2.24 | i | 1.24 | c,i
61-0203 | 2023-11-13 14:00 | EST | 0.837 |  | 11.828 |  | 7.81 |  | 85.7 |  | 42715.6 |  | 27.42 |  | 7.86 |  | 0.67 | i | 2.68 | i | 1.37 | c,i
61-0203 | 2023-11-13 14:15 | EST | 0.837 |  | 11.747 |  | 7.79 |  | 85.3 |  | 42545.6 |  | 27.29 |  | 7.86 |  | 0.59 | i | 2.36 | i | 1.24 | c,i
61-0203 | 2023-11-13 14:30 | EST | 0.833 |  | 11.813 |  | 7.73 |  | 85 |  | 43006.5 |  | 27.62 |  | 7.86 |  | 0.55 | i | 2.17 | i | 1.1 | c,i
61-0203 | 2023-11-13 14:45 | EST | 0.832 |  | 11.865 |  | 7.69 |  | 84.8 |  | 43204.4 |  | 27.76 |  | 7.86 |  | 0.48 | i | 1.91 | i | 1.02 | c,i
61-0203 | 2023-11-13 15:00 | EST | 0.832 |  | 11.873 |  | 7.68 |  | 84.6 |  | 43151.1 |  | 27.73 |  | 7.86 |  | 0.52 | i | 2.05 | i | 1.04 | c,i
61-0203 | 2023-11-13 15:15 | EST | 0.832 |  | 11.807 |  | 7.74 |  | 85.1 |  | 42918.6 |  | 27.56 |  | 7.86 |  | 0.54 | i | 2.15 | i | 1.13 | c,i
61-0203 | 2023-11-13 15:30 | EST | 0.832 |  | 11.703 |  | 7.79 |  | 85.3 |  | 42586.8 |  | 27.32 |  | 7.86 |  | 0.63 | i | 2.49 | i | 1.43 | c,i
61-0203 | 2023-11-13 15:45 | EST | 0.831 |  | 11.784 |  | 7.76 |  | 85.2 |  | 42842.4 |  | 27.5 |  | 7.85 |  | 0.65 | i | 2.6 | i | 1.34 | c,i
61-0203 | 2023-11-13 16:00 | EST | 0.831 |  | 11.574 |  | 7.86 |  | 85.8 |  | 42446.2 |  | 27.21 |  | 7.86 |  | 0.72 | i | 2.86 | i | 1.52 | c,i
61-0203 | 2023-11-13 16:15 | EST | 0.83 |  | 11.516 |  | 7.82 |  | 85.2 |  | 42394.2 |  | 27.18 |  | 7.85 |  | 0.66 | i | 2.62 | i | 1.44 | c,i
61-0203 | 2023-11-13 16:30 | EST | 0.829 |  | 11.525 |  | 7.96 |  | 86.9 |  | 42824.4 |  | 27.48 |  | 7.86 |  | 0.73 | i | 2.9 | i | 1.47 | c,i
61-0203 | 2023-11-13 16:45 | EST | 0.831 |  | 11.502 |  | 7.94 |  | 86.5 |  | 42712 |  | 27.4 |  | 7.86 |  | 0.73 | i | 2.89 | i | 1.58 | c,i
61-0203 | 2023-11-13 17:00 | EST | 0.83 |  | 11.436 |  | 8.01 |  | 87.3 |  | 42809.1 |  | 27.47 |  | 7.87 |  | 0.78 | i | 3.11 | i | 1.72 | c,i
61-0203 | 2023-11-13 17:15 | EST | 0.831 |  | 11.422 |  | 8.02 |  | 87.3 |  | 42896.8 |  | 27.53 |  | 7.87 |  | 0.79 | i | 3.13 | i | 1.73 | c,i
61-0203 | 2023-11-13 17:30 | EST | 0.833 |  | 11.431 |  | 8 |  | 87.2 |  | 42953.4 |  | 27.57 |  | 7.87 |  | 0.82 | i | 3.25 | i | 1.63 | c,i
61-0203 | 2023-11-13 17:45 | EST | 0.836 |  | 11.429 |  | 8.01 |  | 87.3 |  | 43031.2 |  | 27.62 |  | 7.87 |  | 0.87 | i | 3.45 | i | 1.93 | c,i
61-0203 | 2023-11-13 18:00 | EST | 0.838 |  | 11.128 |  | 8.15 |  | 88.2 |  | 42950.1 |  | 27.55 |  | 7.88 |  | 1.11 | i | 4.42 | i | 2.49 | c,i
61-0203 | 2023-11-13 18:15 | EST | 0.839 |  | 11.146 |  | 8.13 |  | 88.1 |  | 42946.6 |  | 27.55 |  | 7.87 |  | 0.98 | i | 3.91 | i | 2.08 | c,i
61-0203 | 2023-11-13 18:30 | EST | 0.846 |  | 11.345 |  | 8.01 |  | 87.2 |  | 42994.4 |  | 27.59 |  | 7.87 |  | 0.79 | i | 3.16 | i | 1.76 | c,i
61-0203 | 2023-11-13 18:45 | EST | 0.842 |  | 11.385 |  | 7.95 |  | 86.6 |  | 43010.9 |  | 27.61 |  | 7.86 |  | 0.75 | i | 2.97 | i | 1.51 | c,i
61-0203 | 2023-11-13 19:00 | EST | 0.843 |  | 11.402 |  | 7.89 |  | 85.9 |  | 43031.9 |  | 27.62 |  | 7.86 |  | 0.67 | i | 2.65 | i | 1.52 | c,i
61-0203 | 2023-11-13 19:15 | EST | 0.846 |  | 11.362 |  | 7.94 |  | 86.5 |  | 43029.2 |  | 27.62 |  | 7.86 |  | 0.66 | i | 2.62 | i | 1.26 | c,i
61-0203 | 2023-11-13 19:30 | EST | 0.842 |  | 11.315 |  | 8.02 |  | 87.2 |  | 43009.6 |  | 27.6 |  | 7.87 |  | 0.79 | i | 3.16 | i | 1.57 | c,i
61-0203 | 2023-11-13 19:45 | EST | 0.838 |  | 11.143 |  | 8.19 |  | 88.7 |  | 42958.1 |  | 27.56 |  | 7.88 |  | 0.87 | i | 3.46 | i | 1.78 | c,i
61-0203 | 2023-11-13 20:00 | EST | 0.839 |  | 11.333 |  | 8.14 |  | 88.6 |  | 43037.3 |  | 27.62 |  | 7.88 |  | 0.9 | i | 3.59 | i | 1.9 | c,i
61-0203 | 2023-11-13 20:15 | EST | 0.837 |  | 11.361 |  | 8.11 |  | 88.3 |  | 43079.3 |  | 27.66 |  | 7.88 |  | 0.9 | i | 3.57 | i | 1.93 | c,i
61-0203 | 2023-11-13 20:30 | EST | 0.836 |  | 11.38 |  | 8.1 |  | 88.3 |  | 43140.1 |  | 27.7 |  | 7.87 |  | 1.06 | i | 4.21 | i | 2.12 | c,i
61-0203 | 2023-11-13 20:45 | EST | 0.834 |  | 11.355 |  | 8.09 |  | 88.2 |  | 43191.5 |  | 27.73 |  | 7.88 |  | 0.89 | i | 3.53 | i | 1.81 | c,i
61-0203 | 2023-11-13 21:00 | EST | 0.837 |  | 11.499 |  | 7.99 |  | 87.4 |  | 43295.6 |  | 27.81 |  | 7.87 |  | 0.87 | i | 3.45 | i | 1.79 | c,i
61-0203 | 2023-11-13 21:15 | EST | 0.835 |  | 11.25 |  | 8.03 |  | 87.1 |  | 42592.5 |  | 27.31 |  | 7.87 |  | 0.73 | i | 2.9 | i | 1.57 | c,i
61-0203 | 2023-11-13 21:30 | EST | 0.833 |  | 11.276 |  | 8.01 |  | 86.9 |  | 42812.1 |  | 27.46 |  | 7.87 |  | 0.75 | i | 2.98 | i | 1.59 | c,i
61-0203 | 2023-11-13 21:45 | EST | 0.828 |  | 11.296 |  | 8 |  | 86.9 |  | 42707.8 |  | 27.39 |  | 7.86 |  | 0.67 | i | 2.67 | i | 1.45 | c,i
61-0203 | 2023-11-13 22:00 | EST | 0.826 |  | 11.245 |  | 8.03 |  | 87 |  | 42527.3 |  | 27.26 |  | 7.86 |  | 0.62 | i | 2.46 | i | 1.37 | c,i
61-0203 | 2023-11-13 22:15 | EST | ** |  | 11.228 |  | 8.01 |  | 86.7 |  | 42260.9 |  | 27.07 |  | 7.86 |  | 0.58 | i | 2.3 | i | 1.14 | c,i
61-0203 | 2023-11-13 22:30 | EST | 0.823 |  | 11.396 |  | 7.97 |  | 86.6 |  | 42321.2 |  | 27.12 |  | 7.85 |  | 0.6 | i | 2.38 | i | 1.26 | c,i
61-0203 | 2023-11-13 22:45 | EST | 0.822 |  | 11.543 |  | 7.91 |  | 86.3 |  | 42492.4 |  | 27.25 |  | 7.86 |  | 0.64 | i | 2.54 | i | 1.51 | c,i
61-0203 | 2023-11-13 23:00 | EST | 0.817 |  | 11.523 |  | 7.87 |  | 85.8 |  | 42669.5 |  | 27.37 |  | 7.85 |  | 0.64 | i | 2.56 | i | 1.48 | c,i
61-0203 | 2023-11-13 23:15 | EST | 0.813 |  | 11.6 |  | 7.84 |  | 85.9 |  | 43139.6 |  | 27.71 |  | 7.86 |  | 0.68 | i | 2.69 | i | 1.58 | c,i
61-0203 | 2023-11-13 23:30 | EST | 0.81 |  | 11.704 |  | 7.79 |  | 85.6 |  | 43452.2 |  | 27.93 |  | 7.86 |  | 0.66 | i | 2.61 | i | 1.41 | c,i
61-0203 | 2023-11-13 23:45 | EST | 0.809 |  | 11.729 |  | 7.76 |  | 85.3 |  | 43508.9 |  | 27.98 |  | 7.86 |  | 0.62 | i | 2.45 | i | 1.48 | c,i
61-0203 | 2023-11-14 | EST | 0.806 |  | 11.749 |  | 7.72 |  | 85 |  | 43572.9 |  | 28.02 |  | 7.86 |  | 0.57 | i | 2.26 | i | 1.26 | c,i
61-0203 | 2023-11-14 00:15 | EST | 0.807 |  | 11.759 |  | 7.71 |  | 84.9 |  | 43559.5 |  | 28.01 |  | 7.86 |  | 0.58 | i | 2.3 | i | 1.22 | c,i
61-0203 | 2023-11-14 00:30 | EST | 0.806 |  | 11.704 |  | 7.71 |  | 84.8 |  | 43426.9 |  | 27.92 |  | 7.86 |  | 0.52 | i | 2.08 | i | 1.23 | c,i
61-0203 | 2023-11-14 00:45 | EST | 0.802 |  | 11.715 |  | 7.71 |  | 84.7 |  | 43336.7 |  | 27.85 |  | 7.86 |  | 0.52 | i | 2.05 | i | 1.19 | c,i
61-0203 | 2023-11-14 01:00 | EST | 0.801 |  | 11.647 |  | 7.73 |  | 84.7 |  | 43130.2 |  | 27.7 |  | 7.86 |  | 0.64 | i | 2.55 | i | 1.62 | c,i
61-0203 | 2023-11-14 01:15 | EST | 0.801 |  | 11.536 |  | 7.75 |  | 84.6 |  | 42806.2 |  | 27.47 |  | 7.85 |  | 0.51 | i | 2.04 | i | 1.04 | c,i
61-0203 | 2023-11-14 01:30 | EST | 0.799 |  | 11.629 |  | 7.73 |  | 84.5 |  | 42813.2 |  | 27.48 |  | 7.85 |  | 0.53 | i | 2.09 | i | 1.21 | c,i
61-0203 | 2023-11-14 01:45 | EST | 0.799 |  | 11.505 |  | 7.75 |  | 84.5 |  | 42709.2 |  | 27.4 |  | 7.85 |  | 0.47 | i | 1.86 | i | 1.02 | c,i
61-0203 | 2023-11-14 02:00 | EST | 0.799 |  | 11.552 |  | 7.73 |  | 84.3 |  | 42600.8 |  | 27.32 |  | 7.85 |  | 0.53 | i | 2.1 | i | 1.22 | c,i
61-0203 | 2023-11-14 02:15 | EST | 0.799 |  | 11.501 |  | 7.74 |  | 84.4 |  | 42521.6 |  | 27.27 |  | 7.85 |  | 0.49 | i | 1.94 | i | 1.01 | c,i
61-0203 | 2023-11-14 02:30 | EST | 0.799 |  | 11.507 |  | 7.72 |  | 84.2 |  | 42557.7 |  | 27.29 |  | 7.84 |  | 0.51 | i | 2.01 | i | 1.09 | c,i
61-0203 | 2023-11-14 02:45 | EST | 0.797 |  | 11.305 |  | 7.82 |  | 84.8 |  | 42349.8 |  | 27.14 |  | 7.85 |  | 0.44 | i | 1.74 | i | 0.95 | c,i
61-0203 | 2023-11-14 03:00 | EST | 0.797 |  | 11.416 |  | 7.77 |  | 84.5 |  | 42465.5 |  | 27.22 |  | 7.85 |  | 0.48 | i | 1.88 | i | 1.12 | c,i
61-0203 | 2023-11-14 03:15 | EST | 0.798 |  | 11.449 |  | 7.74 |  | 84.3 |  | 42418.3 |  | 27.19 |  | 7.84 |  | 0.46 | i | 1.82 | i | 1.03 | c,i
61-0203 | 2023-11-14 03:30 | EST | 0.798 |  | 11.416 |  | 7.77 |  | 84.5 |  | 42469.5 |  | 27.23 |  | 7.84 |  | 0.48 | i | 1.92 | i | 1.09 | c,i
61-0203 | 2023-11-14 03:45 | EST | 0.799 |  | 11.41 |  | 7.81 |  | 85 |  | 42758 |  | 27.43 |  | 7.85 |  | 0.61 | i | 2.42 | i | 1.45 | c,i
61-0203 | 2023-11-14 04:00 | EST | 0.8 |  | 11.329 |  | 7.85 |  | 85.3 |  | 42728.7 |  | 27.41 |  | 7.85 |  | 0.6 | i | 2.38 | i | 1.47 | c,i
61-0203 | 2023-11-14 04:15 | EST | 0.8 |  | 11.35 |  | 7.83 |  | 85.2 |  | 42888.8 |  | 27.52 |  | 7.85 |  | 0.7 | i | 2.78 | i | 1.76 | c,i
61-0203 | 2023-11-14 04:30 | EST | 0.799 |  | 11.492 |  | 7.78 |  | 85.1 |  | 43352.5 |  | 27.85 |  | 7.85 |  | 0.67 | i | 2.65 | i | 1.66 | c,i
61-0203 | 2023-11-14 04:45 | EST | 0.802 |  | 11.333 |  | 7.64 |  | 83.1 |  | 43039.7 |  | 27.63 |  | 7.84 |  | 0.77 | i | 3.05 | i | 1.97 | c,i
61-0203 | 2023-11-14 05:00 | EST | 0.804 |  | 11.185 |  | 7.7 |  | 83.5 |  | 42924.9 |  | 27.54 |  | 7.84 |  | 0.59 | i | 2.33 | i | 1.36 | c,i
61-0203 | 2023-11-14 05:15 | EST | 0.809 |  | 11.211 |  | 7.83 |  | 84.9 |  | 42881.6 |  | 27.51 |  | 7.85 |  | 0.6 | i | 2.4 | i | 1.27 | c,i
61-0203 | 2023-11-14 05:30 | EST | 0.813 |  | 11.266 |  | 7.83 |  | 85 |  | 42917.8 |  | 27.54 |  | 7.85 |  | 0.64 | i | 2.53 | i | 1.36 | c,i
61-0203 | 2023-11-14 05:45 | EST | 0.815 |  | 11.261 |  | 7.8 |  | 84.7 |  | 42915.5 |  | 27.53 |  | 7.85 |  | 0.59 | i | 2.33 | i | 1.14 | c,i
61-0203 | 2023-11-14 06:00 | EST | 0.817 |  | 11.386 |  | 7.76 |  | 84.5 |  | 43130.2 |  | 27.69 |  | 7.85 |  | 0.67 | i | 2.67 | i | 1.67 | c,i
61-0203 | 2023-11-14 06:15 | EST | 0.819 |  | 11.368 |  | 7.83 |  | 85.3 |  | 43127.1 |  | 27.69 |  | 7.86 |  | 0.76 | i | 3.02 | i | 2.02 | c,i
61-0203 | 2023-11-14 06:30 | EST | 0.825 |  | 11.293 |  | 7.83 |  | 85.2 |  | 43168.8 |  | 27.72 |  | 7.86 |  | 0.87 | i | 3.48 | i | 2.01 | c,i
61-0203 | 2023-11-14 06:45 | EST | 0.831 |  | 11.184 |  | 7.9 |  | 85.7 |  | 43108.6 |  | 27.67 |  | 7.86 |  | 0.69 | i | 2.73 | i | 1.57 | c,i
61-0203 | 2023-11-14 07:00 | EST | 0.842 |  | 11.076 |  | 7.92 |  | 85.8 |  | 43162.8 |  | 27.7 |  | 7.86 |  | 0.65 | i | 2.58 | i | 1.61 | c,i
61-0203 | 2023-11-14 07:15 | EST | 0.847 |  | 11.104 |  | 7.9 |  | 85.6 |  | 43223.2 |  | 27.75 |  | 7.86 |  | 0.61 | i | 2.42 | i | 1.38 | c,i
61-0203 | 2023-11-14 07:30 | EST | 0.839 |  | 11.104 |  | 7.94 |  | 86.1 |  | 43254.3 |  | 27.77 |  | 7.86 |  | 0.63 | i | 2.5 | i | 1.41 | c,i
61-0203 | 2023-11-14 07:45 | EST | 0.839 |  | 11.078 |  | 7.98 |  | 86.5 |  | 43275.9 |  | 27.78 |  | 7.86 |  | 0.66 | i | 2.63 | i | 1.45 | c,i
61-0203 | 2023-11-14 08:00 | EST | 0.842 |  | 11 |  | 8 |  | 86.5 |  | 43227.2 |  | 27.74 |  | 7.86 |  | 0.64 | i | 2.56 | i | 1.32 | c,i
61-0203 | 2023-11-14 08:15 | EST | 0.846 |  | 10.987 |  | 8 |  | 86.5 |  | 43209.7 |  | 27.73 |  | 7.87 |  | 0.61 | i | 2.43 | i | 1.25 | c,i
61-0203 | 2023-11-14 08:30 | EST | 0.842 |  | 11.025 |  | 8.01 |  | 86.7 |  | 43255.6 |  | 27.77 |  | 7.87 |  | 0.67 | i | 2.67 | i | 1.48 | c,i
61-0203 | 2023-11-14 08:45 | EST | 0.837 |  | 11.02 |  | 8.02 |  | 86.8 |  | 43214.4 |  | 27.74 |  | 7.87 |  | 0.6 | i | 2.38 | i | 1.29 | c,i
61-0203 | 2023-11-14 09:00 | EST | 0.839 |  | 11.134 |  | 8.03 |  | 87.1 |  | 43287.1 |  | 27.79 |  | 7.87 |  | 0.64 | i | 2.54 | i | 1.43 | c,i
61-0203 | 2023-11-14 09:15 | EST | 0.84 |  | 11.189 |  | 8.06 |  | 87.6 |  | 43400.3 |  | 27.88 |  | 7.87 |  | 0.7 | i | 2.77 | i | 1.58 | c,i
61-0203 | 2023-11-14 09:30 | EST | 0.84 |  | 11.225 |  | 8 |  | 86.9 |  | 43277.4 |  | 27.79 |  | 7.87 |  | 0.52 | i | 2.07 | i | 1.13 | c,i
61-0203 | 2023-11-14 09:45 | EST | 0.841 |  | 10.936 |  | 8.02 |  | 86.3 |  | 42434 |  | 27.18 |  | 7.85 |  | 0.46 | i | 1.83 | i | 0.95 | c,i
61-0203 | 2023-11-14 10:00 | EST | 0.843 |  | 11.106 |  | 7.97 |  | 86.1 |  | 42497.2 |  | 27.23 |  | 7.85 |  | 0.57 | i | 2.27 | i | 1.13 | c,i
61-0203 | 2023-11-14 10:15 | EST | 0.844 |  | 11.244 |  | 7.95 |  | 86.1 |  | 42381.9 |  | 27.16 |  | 7.86 |  | 0.55 | i | 2.17 | i | 1.22 | c,i
61-0203 | 2023-11-14 10:30 | EST | 0.844 |  | 11.285 |  | 7.93 |  | 86 |  | 42537.3 |  | 27.27 |  | 7.85 |  | 0.53 | i | 2.12 | i | 1.14 | c,i
61-0203 | 2023-11-14 10:45 | EST | 0.845 |  | 11.516 |  | 7.87 |  | 86 |  | 43031.7 |  | 27.63 |  | 7.86 |  | 0.48 | i | 1.91 | i | 1.11 | c,i
61-0203 | 2023-11-14 11:00 | EST | 0.844 |  | 11.588 |  | 7.85 |  | 86 |  | 43139.5 |  | 27.71 |  | 7.86 |  | 0.42 | i | 1.67 | i | 0.97 | c,i
61-0203 | 2023-11-14 11:15 | EST | 0.844 |  | 11.704 |  | 7.79 |  | 85.5 |  | 43240 |  | 27.78 |  | 7.86 |  | 0.36 | i | 1.41 | i | 0.85 | c,i
61-0203 | 2023-11-14 11:30 | EST | 0.84 |  | 11.798 |  | 7.75 |  | 85.4 |  | 43566.3 |  | 28.02 |  | 7.86 |  | 0.35 | i | 1.38 | i | 0.76 | c,i
61-0203 | 2023-11-14 11:45 | EST | 0.838 |  | 11.82 |  | 7.76 |  | 85.6 |  | 43671.8 |  | 28.1 |  | 7.86 |  | 0.33 | i | 1.31 | i | 0.7 | c,i
61-0203 | 2023-11-14 12:00 | EST | 0.834 |  | 11.832 |  | 7.8 |  | 86 |  | 43541 |  | 28 |  | 7.86 |  | 0.31 | i | 1.22 | i | 0.71 | c,i
61-0203 | 2023-11-14 12:15 | EST | 0.834 |  | 11.844 |  | 7.79 |  | 86 |  | 43662.1 |  | 28.09 |  | 7.87 |  | 0.34 | i | 1.36 | i | 0.82 | c,i
61-0203 | 2023-11-14 12:30 | EST | 0.832 |  | 11.832 |  | 7.81 |  | 86.1 |  | 43490 |  | 27.97 |  | 7.86 |  | 0.32 | i | 1.27 | i | 0.72 | c,i
61-0203 | 2023-11-14 12:45 | EST | 0.833 |  | 11.833 |  | 7.83 |  | 86.2 |  | 43346 |  | 27.86 |  | 7.86 |  | 0.34 | i | 1.35 | i | 0.72 | c,i
61-0203 | 2023-11-14 13:00 | EST | 0.831 |  | 11.786 |  | 7.83 |  | 86.1 |  | 43148.1 |  | 27.72 |  | 7.86 |  | 0.42 | i | 1.68 | i | 0.95 | c,i
61-0203 | 2023-11-14 13:15 | EST | 0.833 |  | 11.737 |  | 7.82 |  | 85.8 |  | 43144.8 |  | 27.72 |  | 7.86 |  | 0.44 | i | 1.73 | i | 0.96 | c,i
61-0203 | 2023-11-14 13:30 | EST | 0.836 |  | 11.723 |  | 7.82 |  | 85.8 |  | 43195.5 |  | 27.75 |  | 7.86 |  | 0.45 | i | 1.8 | i | 1.05 | c,i
61-0203 | 2023-11-14 13:45 | EST | 0.835 |  | 11.739 |  | 7.81 |  | 85.7 |  | 43205.5 |  | 27.76 |  | 7.86 |  | 0.47 | i | 1.85 | i | 0.94 | c,i
61-0203 | 2023-11-14 14:00 | EST | 0.838 |  | 11.728 |  | 7.8 |  | 85.7 |  | 43237.5 |  | 27.78 |  | 7.86 |  | 0.47 | i | 1.85 | i | 0.94 | c,i
61-0203 | 2023-11-14 14:15 | EST | 0.845 |  | 11.708 |  | 7.85 |  | 86.2 |  | 43256 |  | 27.79 |  | 7.86 |  | 0.48 | i | 1.9 | i | 0.92 | c,i
61-0203 | 2023-11-14 14:30 | EST | 0.838 |  | 11.707 |  | 7.84 |  | 86.2 |  | 43319 |  | 27.84 |  | 7.86 |  | 0.48 | i | 1.9 | i | 1.09 | c,i
61-0203 | 2023-11-14 14:45 | EST | 0.839 |  | 11.716 |  | 7.82 |  | 85.9 |  | 43374 |  | 27.88 |  | 7.86 |  | 0.43 | i | 1.71 | i | 0.96 | c,i
61-0203 | 2023-11-14 15:00 | EST | 0.842 |  | 11.717 |  | 7.78 |  | 85.5 |  | 43381.4 |  | 27.88 |  | 7.86 |  | 0.49 | i | 1.93 | i | 0.97 | c,i
61-0203 | 2023-11-14 15:15 | EST | 0.844 |  | 11.696 |  | 7.83 |  | 86 |  | 43384.5 |  | 27.89 |  | 7.86 |  | 0.47 | i | 1.86 | i | 0.97 | c,i
61-0203 | 2023-11-14 15:30 | EST | 0.844 |  | 11.695 |  | 7.84 |  | 86.2 |  | 43420 |  | 27.91 |  | 7.86 |  | 0.53 | i | 2.12 | i | 1.02 | c,i
61-0203 | 2023-11-14 15:45 | EST | 0.849 |  | 11.694 |  | 7.87 |  | 86.4 |  | 43443.6 |  | 27.93 |  | 7.86 |  | 0.54 | i | 2.12 | i | 0.98 | c,i
61-0203 | 2023-11-14 16:00 | EST | 0.85 |  | 11.678 |  | 7.86 |  | 86.3 |  | 43448.4 |  | 27.93 |  | 7.86 |  | 0.55 | i | 2.19 | i | 1.16 | c,i
61-0203 | 2023-11-14 16:15 | EST | 0.849 |  | 11.667 |  | 7.86 |  | 86.3 |  | 43449 |  | 27.93 |  | 7.86 |  | 0.59 | i | 2.33 | i | 1.28 | c,i
61-0203 | 2023-11-14 16:30 | EST | 0.853 |  | 11.666 |  | 7.83 |  | 85.9 |  | 43449.6 |  | 27.93 |  | 7.86 |  | 0.61 | i | 2.42 | i | 1.32 | c,i
61-0203 | 2023-11-14 16:45 | EST | 0.854 |  | 11.651 |  | 7.75 |  | 85 |  | 43488 |  | 27.96 |  | 7.85 |  | 0.52 | i | 2.07 | i | 1.16 | c,i
61-0203 | 2023-11-14 17:00 | EST | 0.858 |  | 11.714 |  | 7.75 |  | 85.3 |  | 43603.2 |  | 28.04 |  | 7.86 |  | 0.61 | i | 2.42 | i | 1.25 | c,i
61-0203 | 2023-11-14 17:15 | EST | 0.869 |  | 11.713 |  | 7.88 |  | 86.6 |  | 43636.3 |  | 28.07 |  | 7.87 |  | 0.52 | i | 2.07 | i | 1.08 | c,i
61-0203 | 2023-11-14 17:30 | EST | 0.867 |  | 11.613 |  | 7.92 |  | 87 |  | 43649.3 |  | 28.07 |  | 7.87 |  | 0.63 | i | 2.51 | i | 1.26 | c,i
61-0203 | 2023-11-14 17:45 | EST | 0.87 |  | 11.583 |  | 7.98 |  | 87.6 |  | 43718.2 |  | 28.12 |  | 7.87 |  | 0.76 | i | 3.01 | i | 1.58 | c,i
61-0203 | 2023-11-14 18:00 | EST | 0.869 |  | 11.56 |  | 7.98 |  | 87.6 |  | 43724 |  | 28.12 |  | 7.88 |  | 0.77 | i | 3.05 | i | 1.62 | c,i
61-0203 | 2023-11-14 18:15 | EST | 0.871 |  | 11.546 |  | 7.98 |  | 87.6 |  | 43775.9 |  | 28.16 |  | 7.88 |  | 0.81 | i | 3.23 | i | 1.68 | c,i
61-0203 | 2023-11-14 18:30 | EST | 0.873 |  | 11.499 |  | 7.99 |  | 87.6 |  | 43820.7 |  | 28.19 |  | 7.88 |  | 0.77 | i | 3.06 | i | 1.6 | c,i
61-0203 | 2023-11-14 18:45 | EST | 0.876 |  | 11.402 |  | 8.04 |  | 87.9 |  | 43764.8 |  | 28.14 |  | 7.88 |  | 0.8 | i | 3.2 | i | 1.7 | c,i
61-0203 | 2023-11-14 19:00 | EST | 0.879 |  | 11.35 |  | 8.08 |  | 88.2 |  | 43685.8 |  | 28.09 |  | 7.88 |  | 0.79 | i | 3.15 | i | 1.72 | c,i
61-0203 | 2023-11-14 19:15 | EST | 0.882 |  | 11.361 |  | 8.07 |  | 88.1 |  | 43689.2 |  | 28.09 |  | 7.88 |  | 0.82 | i | 3.28 | i | 1.86 | c,i
61-0203 | 2023-11-14 19:30 | EST | 0.886 |  | 11.376 |  | 8.07 |  | 88.1 |  | 43697.5 |  | 28.1 |  | 7.88 |  | 0.85 | i | 3.39 | i | 2 | c,i
61-0203 | 2023-11-14 19:45 | EST | 0.887 |  | 11.405 |  | 8.03 |  | 87.7 |  | 43713.5 |  | 28.11 |  | 7.88 |  | 0.8 | i | 3.18 | i | 1.73 | c,i
61-0203 | 2023-11-14 20:00 | EST | 0.888 |  | 11.42 |  | 7.98 |  | 87.2 |  | 43743.4 |  | 28.13 |  | 7.87 |  | 0.81 | i | 3.22 | i | 1.78 | c,i
61-0203 | 2023-11-14 20:15 | EST | 0.89 |  | 11.39 |  | 8.02 |  | 87.7 |  | 43765 |  | 28.14 |  | 7.88 |  | 0.8 | i | 3.18 | i | 1.7 | c,i
61-0203 | 2023-11-14 20:30 | EST | 0.892 |  | 11.381 |  | 8.04 |  | 87.8 |  | 43769.5 |  | 28.15 |  | 7.88 |  | 0.79 | i | 3.15 | i | 1.94 | c,i
61-0203 | 2023-11-14 20:45 | EST | 0.891 |  | 11.366 |  | 8.05 |  | 87.9 |  | 43785 |  | 28.16 |  | 7.88 |  | 0.81 | i | 3.21 | i | 1.84 | c,i
61-0203 | 2023-11-14 21:00 | EST | 0.893 |  | 11.385 |  | 8.04 |  | 87.9 |  | 43779.5 |  | 28.15 |  | 7.88 |  | 0.83 | i | 3.29 | i | 1.78 | c,i
61-0203 | 2023-11-14 21:15 | EST | 0.894 |  | 11.312 |  | 8.07 |  | 88 |  | 43759.3 |  | 28.14 |  | 7.88 |  | 0.82 | i | 3.26 | i | 1.85 | c,i
61-0203 | 2023-11-14 21:30 | EST | 0.893 |  | 11.343 |  | 8.05 |  | 87.9 |  | 43788.1 |  | 28.16 |  | 7.88 |  | 0.78 | i | 3.08 | i | 1.77 | c,i
61-0203 | 2023-11-14 21:45 | EST | 0.892 |  | 11.152 |  | 8.08 |  | 87.7 |  | 43297 |  | 27.8 |  | 7.88 |  | 0.71 | i | 2.84 | i | 1.47 | c,i
61-0203 | 2023-11-14 22:00 | EST | 0.892 |  | 11.095 |  | 8.05 |  | 87.1 |  | 42821.6 |  | 27.46 |  | 7.86 |  | 0.58 | i | 2.3 | i | 1.09 | c,i
61-0203 | 2023-11-14 22:15 | EST | 0.893 |  | 11.103 |  | 8.05 |  | 87 |  | 42747.6 |  | 27.41 |  | 7.86 |  | 0.57 | i | 2.26 | i | 1.14 | c,i
61-0203 | 2023-11-14 22:30 | EST | 0.893 |  | 11.017 |  | 8.05 |  | 86.8 |  | 42641.2 |  | 27.33 |  | 7.86 |  | 0.51 | i | 2.03 | i | 1.05 | c,i
61-0203 | 2023-11-14 22:45 | EST | 0.896 |  | 10.972 |  | 8.04 |  | 86.6 |  | 42334.6 |  | 27.11 |  | 7.85 |  | 0.53 | i | 2.09 | i | 1.04 | c,i
61-0203 | 2023-11-14 23:00 | EST | 0.895 |  | 11.058 |  | 8.02 |  | 86.5 |  | 42428.5 |  | 27.18 |  | 7.85 |  | 0.45 | i | 1.79 | i | 0.92 | c,i
61-0203 | 2023-11-14 23:15 | EST | 0.896 |  | 11.25 |  | 7.96 |  | 86.3 |  | 42508.1 |  | 27.25 |  | 7.85 |  | 0.5 | i | 1.97 | i | 0.98 | c,i
61-0203 | 2023-11-14 23:30 | EST | 0.896 |  | 11.124 |  | 7.97 |  | 86 |  | 42318.9 |  | 27.11 |  | 7.85 |  | 0.55 | i | 2.19 | i | 1.14 | c,i
61-0203 | 2023-11-14 23:45 | EST | 0.897 |  | 11.38 |  | 7.89 |  | 85.9 |  | 42857.2 |  | 27.5 |  | 7.85 |  | 0.55 | i | 2.18 | i | 1.19 | c,i
61-0203 | 2023-11-15 | EST | 0.896 |  | 11.439 |  | 7.84 |  | 85.6 |  | 43145.5 |  | 27.71 |  | 7.86 |  | 0.53 | i | 2.12 | i | 1.13 | c,i
61-0203 | 2023-11-15 00:15 | EST | 0.895 |  | 11.511 |  | 7.79 |  | 85.3 |  | 43437.5 |  | 27.92 |  | 7.86 |  | 0.53 | i | 2.09 | i | 1.18 | c,i
61-0203 | 2023-11-15 00:30 | EST | 0.892 |  | 11.512 |  | 7.79 |  | 85.3 |  | 43537.2 |  | 27.99 |  | 7.86 |  | 0.5 | i | 1.99 | i | 1.19 | c,i
61-0203 | 2023-11-15 00:45 | EST | 0.893 |  | 11.515 |  | 7.77 |  | 85 |  | 43510.3 |  | 27.97 |  | 7.86 |  | 0.5 | i | 2 | i | 1.31 | c,i
61-0203 | 2023-11-15 01:00 | EST | 0.89 |  | 11.463 |  | 7.78 |  | 85 |  | 43413.4 |  | 27.9 |  | 7.86 |  | 0.51 | i | 2.04 | i | 1.16 | c,i
61-0203 | 2023-11-15 01:15 | EST | 0.89 |  | 11.396 |  | 7.8 |  | 85 |  | 43139.3 |  | 27.7 |  | 7.86 |  | 0.52 | i | 2.06 | i | 1.16 | c,i
61-0203 | 2023-11-15 01:30 | EST | 0.887 |  | 11.366 |  | 7.8 |  | 84.9 |  | 43016.3 |  | 27.61 |  | 7.85 |  | 0.49 | i | 1.94 | i | 1.04 | c,i
61-0203 | 2023-11-15 01:45 | EST | 0.886 |  | 11.317 |  | 7.8 |  | 84.7 |  | 42797.1 |  | 27.45 |  | 7.85 |  | 0.54 | i | 2.14 | i | 1.32 | c,i
61-0203 | 2023-11-15 02:00 | EST | 0.887 |  | 11.333 |  | 7.79 |  | 84.6 |  | 42853.2 |  | 27.49 |  | 7.85 |  | 0.5 | i | 1.99 | i | 1.08 | c,i
61-0203 | 2023-11-15 02:15 | EST | 0.89 |  | 11.287 |  | 7.81 |  | 84.8 |  | 42695 |  | 27.38 |  | 7.85 |  | 0.51 | i | 2.02 | i | 1.26 | c,i
61-0203 | 2023-11-15 02:30 | EST | 0.891 |  | 11.256 |  | 7.83 |  | 84.8 |  | 42540.9 |  | 27.27 |  | 7.85 |  | 0.5 | i | 1.99 | i | 1.2 | c,i
61-0203 | 2023-11-15 02:45 | EST | 0.894 |  | 11.171 |  | 7.83 |  | 84.6 |  | 42342.1 |  | 27.12 |  | 7.84 |  | 0.48 | i | 1.92 | i | 1.02 | c,i
61-0203 | 2023-11-15 03:00 | EST | 0.898 |  | 11.23 |  | 7.83 |  | 84.7 |  | 42307.7 |  | 27.1 |  | 7.84 |  | 0.5 | i | 1.98 | i | 1.14 | c,i
61-0203 | 2023-11-15 03:15 | EST | 0.897 |  | 11.16 |  | 7.87 |  | 85.1 |  | 42290.4 |  | 27.09 |  | 7.84 |  | 0.54 | i | 2.14 | i | 1.07 | c,i
61-0203 | 2023-11-15 03:30 | EST | 0.897 |  | 10.956 |  | 7.9 |  | 85 |  | 42183.2 |  | 27 |  | 7.85 |  | 0.55 | i | 2.16 | i | 1.14 | c,i
61-0203 | 2023-11-15 03:45 | EST | 0.899 |  | 11.235 |  | 7.83 |  | 84.8 |  | 42422.4 |  | 27.18 |  | 7.85 |  | 0.53 | i | 2.11 | i | 1.16 | c,i
61-0203 | 2023-11-15 04:00 | EST | 0.901 |  | 11.568 |  | 7.76 |  | 85.1 |  | 43585.4 |  | 28.02 |  | 7.86 |  | 0.59 | i | 2.36 | i | 1.56 | c,i
61-0203 | 2023-11-15 04:15 | EST | 0.904 |  | 11.589 |  | 7.74 |  | 84.9 |  | 43669.8 |  | 28.08 |  | 7.86 |  | 0.66 | i | 2.64 | i | 1.42 | c,i
61-0203 | 2023-11-15 04:30 | EST | 0.904 |  | 11.603 |  | 7.73 |  | 84.9 |  | 43804.1 |  | 28.18 |  | 7.86 |  | 0.66 | i | 2.61 | i | 1.48 | c,i
61-0203 | 2023-11-15 04:45 | EST | 0.908 |  | 11.598 |  | 7.72 |  | 84.8 |  | 43835.7 |  | 28.2 |  | 7.86 |  | 0.63 | i | 2.5 | i | 1.43 | c,i
61-0203 | 2023-11-15 05:00 | EST | 0.912 |  | 11.6 |  | 7.69 |  | 84.5 |  | 43853.6 |  | 28.22 |  | 7.86 |  | 0.58 | i | 2.31 | i | 1.4 | c,i
61-0203 | 2023-11-15 05:15 | EST | 0.912 |  | 11.594 |  | 7.69 |  | 84.5 |  | 43870 |  | 28.23 |  | 7.86 |  | 0.73 | i | 2.9 | i | 1.99 | c,i
61-0203 | 2023-11-15 05:30 | EST | 0.911 |  | 11.578 |  | 7.69 |  | 84.4 |  | 43868.2 |  | 28.23 |  | 7.86 |  | 0.53 | i | 2.1 | i | 1.55 | c,i
61-0203 | 2023-11-15 05:45 | EST | 0.914 |  | 11.499 |  | 7.71 |  | 84.5 |  | 43825.3 |  | 28.19 |  | 7.86 |  | 0.82 | i | 3.28 | i | 2.14 | c,i
61-0203 | 2023-11-15 06:00 | EST | 0.914 |  | 11.54 |  | 7.72 |  | 84.7 |  | 43824.4 |  | 28.19 |  | 7.86 |  | 0.61 | i | 2.41 | i | 1.6 | c,i
61-0203 | 2023-11-15 06:15 | EST | 0.915 |  | 11.446 |  | 7.73 |  | 84.6 |  | 43651.6 |  | 28.07 |  | 7.86 |  | 0.75 | i | 3 | i | 1.94 | c,i
61-0203 | 2023-11-15 06:30 | EST | 0.915 |  | 11.45 |  | 7.73 |  | 84.6 |  | 43656 |  | 28.07 |  | 7.86 |  | 0.64 | i | 2.53 | i | 1.6 | c,i
61-0203 | 2023-11-15 06:45 | EST | 0.917 |  | 11.499 |  | 7.74 |  | 84.8 |  | 43747.1 |  | 28.14 |  | 7.86 |  | 0.54 | i | 2.13 | i | 1.36 | c,i
61-0203 | 2023-11-15 07:00 | EST | 0.917 |  | 11.387 |  | 7.75 |  | 84.7 |  | 43674.7 |  | 28.08 |  | 7.86 |  | 0.6 | i | 2.39 | i | 1.94 | c,i
61-0203 | 2023-11-15 07:15 | EST | 0.917 |  | 10.955 |  | 7.85 |  | 84.9 |  | 43251.8 |  | 27.76 |  | 7.86 |  | 0.61 | i | 2.44 | i | 1.29 | c,i
61-0203 | 2023-11-15 07:30 | EST | 0.921 |  | 11.091 |  | 7.84 |  | 85 |  | 43578 |  | 28 |  | 7.86 |  | 0.68 | i | 2.7 | i | 1.63 | c,i
61-0203 | 2023-11-15 07:45 | EST | 0.925 |  | 11.066 |  | 7.85 |  | 85.1 |  | 43520.4 |  | 27.96 |  | 7.86 |  | 0.57 | i | 2.26 | i | 1.19 | c,i
61-0203 | 2023-11-15 08:00 | EST | 0.928 |  | 11.358 |  | 7.81 |  | 85.3 |  | 43647.9 |  | 28.06 |  | 7.86 |  | 0.7 | i | 2.79 | i | 1.6 | c,i
61-0203 | 2023-11-15 08:15 | EST | 0.928 |  | 11.38 |  | 7.79 |  | 85.1 |  | 43691.3 |  | 28.09 |  | 7.86 |  | 0.82 | i | 3.28 | i | 2.03 | c,i
61-0203 | 2023-11-15 08:30 | EST | 0.927 |  | 11.35 |  | 7.77 |  | 84.8 |  | 43638.2 |  | 28.05 |  | 7.86 |  | 0.59 | i | 2.35 | i | 1.4 | c,i
61-0203 | 2023-11-15 08:45 | EST | 0.93 |  | 11.42 |  | 7.76 |  | 84.9 |  | 43722.2 |  | 28.11 |  | 7.86 |  | 0.59 | i | 2.36 | i | 1.49 | c,i
61-0203 | 2023-11-15 09:00 | EST | 0.927 |  | 11.265 |  | 7.93 |  | 86.4 |  | 43709.9 |  | 28.1 |  | 7.87 |  | 0.62 | i | 2.47 | i | 1.55 | c,i
61-0203 | 2023-11-15 09:15 | EST | 0.928 |  | 11.269 |  | 7.94 |  | 86.5 |  | 43711.2 |  | 28.1 |  | 7.87 |  | 0.61 | i | 2.42 | i | 1.53 | c,i
61-0203 | 2023-11-15 09:30 | EST | 0.924 |  | 10.818 |  | 8.02 |  | 86.4 |  | 43337.4 |  | 27.81 |  | 7.87 |  | 0.55 | i | 2.17 | i | 1.19 | c,i
61-0203 | 2023-11-15 09:45 | EST | 0.923 |  | 11.278 |  | 8 |  | 87.2 |  | 43725.6 |  | 28.11 |  | 7.88 |  | 0.65 | i | 2.59 | i | 1.44 | c,i
61-0203 | 2023-11-15 10:00 | EST | 0.92 |  | 11.048 |  | 8.14 |  | 88.2 |  | 43611.9 |  | 28.02 |  | 7.89 |  | 0.63 | i | 2.5 | i | 1.58 | c,i
61-0203 | 2023-11-15 10:15 | EST | 0.919 |  | 11.287 |  | 8.02 |  | 87.5 |  | 43790.5 |  | 28.16 |  | 7.88 |  | 0.62 | i | 2.45 | i | 1.46 | c,i
61-0203 | 2023-11-15 10:30 | EST | 0.918 |  | 10.947 |  | 8.08 |  | 87 |  | 42662.6 |  | 27.34 |  | 7.86 |  | 0.46 | i | 1.81 | i | 1.01 | c,i
61-0203 | 2023-11-15 10:45 | EST | 0.915 |  | 10.843 |  | 8.07 |  | 86.7 |  | 42645.3 |  | 27.32 |  | 7.86 |  | 0.51 | i | 2.04 | i | 1.04 | c,i
61-0203 | 2023-11-15 11:00 | EST | 0.912 |  | 10.88 |  | 8.02 |  | 86.2 |  | 42724.5 |  | 27.38 |  | 7.86 |  | 0.59 | i | 2.34 | i | 1.32 | c,i
61-0203 | 2023-11-15 11:15 | EST | 0.911 |  | 10.981 |  | 8.05 |  | 86.8 |  | 42508 |  | 27.23 |  | 7.86 |  | 0.53 | i | 2.12 | i | 1.18 | c,i
61-0203 | 2023-11-15 11:30 | EST | 0.908 |  | 11.178 |  | 8.09 |  | 87.6 |  | 42733.4 |  | 27.4 |  | 7.87 |  | 0.61 | i | 2.42 | i | 1.43 | c,i
61-0203 | 2023-11-15 11:45 | EST | 0.908 |  | 11.27 |  | 8.12 |  | 88.2 |  | 43010.1 |  | 27.6 |  | 7.87 |  | 0.69 | i | 2.72 | i | 1.65 | c,i
61-0203 | 2023-11-15 12:00 | EST | 0.904 |  | 11.459 |  | 8.03 |  | 87.5 |  | 42747.6 |  | 27.42 |  | 7.85 |  | 0.39 | i | 1.56 | i | 0.88 | c,i
61-0203 | 2023-11-15 12:15 | EST | 0.901 |  | 11.513 |  | 7.83 |  | 85.8 |  | 43607.4 |  | 28.04 |  | 7.87 |  | 0.43 | i | 1.71 | i | 0.98 | c,i
61-0203 | 2023-11-15 12:30 | EST | 0.895 |  | 11.544 |  | 7.95 |  | 87 |  | 43260.3 |  | 27.79 |  | 7.86 |  | 0.44 | i | 1.74 | i | 1.04 | c,i
61-0203 | 2023-11-15 12:45 | EST | 0.896 |  | 11.568 |  | 7.89 |  | 86.6 |  | 43629.1 |  | 28.05 |  | 7.87 |  | 0.43 | i | 1.7 | i | 0.97 | c,i
61-0203 | 2023-11-15 13:00 | EST | 0.891 |  | 11.573 |  | 7.9 |  | 86.8 |  | 43772.8 |  | 28.16 |  | 7.87 |  | 0.45 | i | 1.77 | i | 1.04 | c,i
61-0203 | 2023-11-15 13:15 | EST | 0.885 |  | 11.612 |  | 7.94 |  | 87.2 |  | 43700.9 |  | 28.11 |  | 7.87 |  | 0.41 | i | 1.61 | i | 0.89 | c,i
61-0203 | 2023-11-15 13:30 | EST | 0.884 |  | 11.587 |  | 7.99 |  | 87.6 |  | 43653.6 |  | 28.07 |  | 7.87 |  | 0.44 | i | 1.75 | i | 0.97 | c,i
61-0203 | 2023-11-15 13:45 | EST | 0.882 |  | 11.601 |  | 7.93 |  | 87 |  | 43483.1 |  | 27.95 |  | 7.87 |  | 0.48 | i | 1.91 | i | 1.09 | c,i
61-0203 | 2023-11-15 14:00 | EST | 0.873 |  | 11.602 |  | 7.87 |  | 86.4 |  | 43709.6 |  | 28.11 |  | 7.87 |  | 0.47 | i | 1.88 | i | 1.02 | c,i
61-0203 | 2023-11-15 14:15 | EST | 0.873 |  | 11.595 |  | 7.9 |  | 86.7 |  | 43658.8 |  | 28.08 |  | 7.87 |  | 0.47 | i | 1.84 | i | 1.07 | c,i
61-0203 | 2023-11-15 14:30 | EST | 0.871 |  | 11.577 |  | 7.97 |  | 87.4 |  | 43559.5 |  | 28.01 |  | 7.87 |  | 0.51 | i | 2.03 | i | 1.16 | c,i
61-0203 | 2023-11-15 14:45 | EST | 0.867 |  | 11.559 |  | 8.01 |  | 87.7 |  | 43520.7 |  | 27.98 |  | 7.87 |  | 0.54 | i | 2.14 | i | 1.27 | c,i
61-0203 | 2023-11-15 15:00 | EST | 0.866 |  | 11.46 |  | 8.08 |  | 88.1 |  | 43005.3 |  | 27.61 |  | 7.87 |  | 0.6 | i | 2.37 | i | 1.31 | c,i
61-0203 | 2023-11-15 15:15 | EST | 0.867 |  | 11.473 |  | 8.03 |  | 87.8 |  | 43198.6 |  | 27.74 |  | 7.87 |  | 0.53 | i | 2.11 | i | 1.22 | c,i
61-0203 | 2023-11-15 15:30 | EST | 0.865 |  | 11.516 |  | 7.99 |  | 87.4 |  | 43477.1 |  | 27.94 |  | 7.87 |  | 0.45 | i | 1.79 | i | 1 | c,i
61-0203 | 2023-11-15 15:45 | EST | 0.865 |  | 11.463 |  | 8 |  | 87.4 |  | 43357.1 |  | 27.86 |  | 7.87 |  | 0.51 | i | 2.02 | i | 1.18 | c,i
61-0203 | 2023-11-15 16:00 | EST | 0.86 |  | 11.444 |  | 8 |  | 87.4 |  | 43342.8 |  | 27.85 |  | 7.87 |  | 0.49 | i | 1.96 | i | 1.08 | c,i
61-0203 | 2023-11-15 16:15 | EST | 0.854 |  | 11.441 |  | 8.01 |  | 87.5 |  | 43380.7 |  | 27.87 |  | 7.87 |  | 0.48 | i | 1.9 | i | 0.99 | c,i
61-0203 | 2023-11-15 16:30 | EST | 0.864 |  | 11.442 |  | 8 |  | 87.4 |  | 43431.5 |  | 27.91 |  | 7.87 |  | 0.47 | i | 1.87 | i | 1.03 | c,i
61-0203 | 2023-11-15 16:45 | EST | 0.861 |  | 11.437 |  | 8.02 |  | 87.6 |  | 43506.5 |  | 27.96 |  | 7.87 |  | 0.48 | i | 1.9 | i | 1.04 | c,i
61-0203 | 2023-11-15 17:00 | EST | 0.855 |  | 11.437 |  | 8.03 |  | 87.8 |  | 43586.6 |  | 28.02 |  | 7.87 |  | 0.51 | i | 2.01 | i | 1.04 | c,i
61-0203 | 2023-11-15 17:15 | EST | 0.857 |  | 11.428 |  | 8.03 |  | 87.8 |  | 43624.2 |  | 28.05 |  | 7.87 |  | 0.5 | i | 1.98 | i | 1.14 | c,i
61-0203 | 2023-11-15 17:30 | EST | 0.856 |  | 11.423 |  | 8.03 |  | 87.8 |  | 43674.3 |  | 28.08 |  | 7.87 |  | 0.53 | i | 2.11 | i | 1.05 | c,i
61-0203 | 2023-11-15 17:45 | EST | 0.858 |  | 11.422 |  | 8.03 |  | 87.9 |  | 43733.7 |  | 28.12 |  | 7.87 |  | 0.5 | i | 1.97 | i | 1.07 | c,i
61-0203 | 2023-11-15 18:00 | EST | 0.865 |  | 11.429 |  | 8.03 |  | 87.9 |  | 43791.3 |  | 28.16 |  | 7.87 |  | 0.53 | i | 2.08 | i | 1.09 | c,i
61-0203 | 2023-11-15 18:15 | EST | 0.862 |  | 11.432 |  | 8.03 |  | 87.9 |  | 43819.6 |  | 28.18 |  | 7.88 |  | 0.54 | i | 2.13 | i | 1.15 | c,i
61-0203 | 2023-11-15 18:30 | EST | 0.859 |  | 11.438 |  | 8.02 |  | 87.8 |  | 43839.3 |  | 28.2 |  | 7.87 |  | 0.51 | i | 2.02 | i | 1.04 | c,i
61-0203 | 2023-11-15 18:45 | EST | 0.859 |  | 11.421 |  | 8.02 |  | 87.8 |  | 43900.3 |  | 28.24 |  | 7.87 |  | 0.49 | i | 1.95 | i | 1.09 | c,i
61-0203 | 2023-11-15 19:00 | EST | 0.86 |  | 11.441 |  | 8 |  | 87.6 |  | 43998 |  | 28.31 |  | 7.88 |  | 0.49 | i | 1.96 | i | 1.13 | c,i
61-0203 | 2023-11-15 19:15 | EST | 0.857 |  | 11.457 |  | 7.99 |  | 87.6 |  | 44072.1 |  | 28.37 |  | 7.88 |  | 0.51 | i | 2.02 | i | 1.12 | c,i
61-0203 | 2023-11-15 19:30 | EST | 0.862 |  | 11.415 |  | 8.02 |  | 87.9 |  | 44141.4 |  | 28.41 |  | 7.88 |  | 0.57 | i | 2.27 | i | 1.29 | c,i
61-0203 | 2023-11-15 19:45 | EST | 0.857 |  | 11.313 |  | 8.09 |  | 88.4 |  | 44262.1 |  | 28.49 |  | 7.88 |  | 0.62 | i | 2.45 | i | 1.39 | c,i
61-0203 | 2023-11-15 20:00 | EST | 0.861 |  | 11.27 |  | 8.1 |  | 88.5 |  | 44290.6 |  | 28.51 |  | 7.88 |  | 0.63 | i | 2.49 | i | 1.45 | c,i
61-0203 | 2023-11-15 20:15 | EST | 0.848 |  | 11.237 |  | 8.13 |  | 88.8 |  | 44320.3 |  | 28.53 |  | 7.89 |  | 0.62 | i | 2.47 | i | 1.55 | c,i
61-0203 | 2023-11-15 20:30 | EST | 0.853 |  | 11.19 |  | 8.19 |  | 89.3 |  | 44326.9 |  | 28.53 |  | 7.89 |  | 0.62 | i | 2.45 | i | 1.49 | c,i
61-0203 | 2023-11-15 20:45 | EST | 0.856 |  | 11.192 |  | 8.17 |  | 89.2 |  | 44334.4 |  | 28.54 |  | 7.89 |  | 0.65 | i | 2.57 | i | 1.47 | c,i
61-0203 | 2023-11-15 21:00 | EST | 0.852 |  | 11.181 |  | 8.19 |  | 89.4 |  | 44335.5 |  | 28.54 |  | 7.89 |  | 0.71 | i | 2.81 | i | 1.64 | c,i
61-0203 | 2023-11-15 21:15 | EST | 0.849 |  | 11.164 |  | 8.21 |  | 89.5 |  | 44339.2 |  | 28.54 |  | 7.89 |  | 0.63 | i | 2.51 | i | 1.5 | c,i
61-0203 | 2023-11-15 21:30 | EST | 0.852 |  | 11.16 |  | 8.21 |  | 89.6 |  | 44351.4 |  | 28.55 |  | 7.89 |  | 0.7 | i | 2.78 | i | 1.69 | c,i
61-0203 | 2023-11-15 21:45 | EST | 0.847 |  | 11.149 |  | 8.23 |  | 89.7 |  | 44360.9 |  | 28.56 |  | 7.89 |  | 0.66 | i | 2.64 | i | 1.62 | c,i
61-0203 | 2023-11-15 22:00 | EST | 0.838 |  | 11.202 |  | 8.18 |  | 89.3 |  | 44344.4 |  | 28.55 |  | 7.89 |  | 0.57 | i | 2.27 | i | 1.51 | c,i
61-0203 | 2023-11-15 22:15 | EST | 0.844 |  | 11.241 |  | 8.16 |  | 89.1 |  | 44306 |  | 28.52 |  | 7.88 |  | 0.63 | i | 2.5 | i | 1.43 | c,i
61-0203 | 2023-11-15 22:30 | EST | 0.845 |  | 11.293 |  | 8.13 |  | 88.9 |  | 44226.2 |  | 28.47 |  | 7.88 |  | 0.58 | i | 2.32 | i | 1.33 | c,i
61-0203 | 2023-11-15 22:45 | EST | 0.839 |  | 11.325 |  | 8.1 |  | 88.6 |  | 44216.5 |  | 28.46 |  | 7.88 |  | 0.53 | i | 2.09 | i | 1.23 | c,i
61-0203 | 2023-11-15 23:00 | EST | 0.842 |  | 11.302 |  | 8.14 |  | 89 |  | 44181.5 |  | 28.44 |  | 7.88 |  | 0.54 | i | 2.13 | i | 1.27 | c,i
61-0203 | 2023-11-15 23:15 | EST | 0.838 |  | 11.344 |  | 8.1 |  | 88.6 |  | 44133.2 |  | 28.4 |  | 7.88 |  | 0.51 | i | 2.04 | i | 1.07 | c,i
61-0203 | 2023-11-15 23:30 | EST | 0.837 |  | 11.35 |  | 8.09 |  | 88.5 |  | 44019.8 |  | 28.32 |  | 7.88 |  | 0.46 | i | 1.82 | i | 1.04 | c,i
61-0203 | 2023-11-15 23:45 | EST | 0.83 |  | 11.333 |  | 8.09 |  | 88.5 |  | 43986.1 |  | 28.3 |  | 7.87 |  | 0.45 | i | 1.78 | i | 0.95 | c,i
61-0203 | 2023-11-16 | EST | 0.824 |  | 11.282 |  | 8.16 |  | 89 |  | 43979.3 |  | 28.29 |  | 7.88 |  | 0.48 | i | 1.91 | i | 1.16 | c,i
61-0203 | 2023-11-16 00:15 | EST | 0.821 |  | 11.283 |  | 8.15 |  | 89 |  | 43967.8 |  | 28.28 |  | 7.88 |  | 0.44 | i | 1.73 | i | 1.06 | c,i
61-0203 | 2023-11-16 00:30 | EST | 0.82 |  | 11.272 |  | 8.16 |  | 89.1 |  | 43960.9 |  | 28.28 |  | 7.88 |  | 0.44 | i | 1.74 | i | 0.97 | c,i
61-0203 | 2023-11-16 00:45 | EST | 0.825 |  | 11.157 |  | 8.27 |  | 90 |  | 43769.6 |  | 28.14 |  | 7.88 |  | 0.57 | i | 2.25 | i | 1.26 | c,i
61-0203 | 2023-11-16 01:00 | EST | 0.825 |  | 11.15 |  | 8.26 |  | 89.9 |  | 43767.9 |  | 28.14 |  | 7.88 |  | 0.57 | i | 2.26 | i | 1.31 | c,i
61-0203 | 2023-11-16 01:15 | EST | 0.804 |  | 11.081 |  | 8.32 |  | 90.3 |  | 43688.2 |  | 28.08 |  | 7.88 |  | 0.54 | i | 2.13 | i | 1.21 | c,i
61-0203 | 2023-11-16 01:30 | EST | 0.818 |  | 11.087 |  | 8.3 |  | 90.1 |  | 43655 |  | 28.05 |  | 7.88 |  | 0.52 | i | 2.06 | i | 1.2 | c,i
61-0203 | 2023-11-16 01:45 | EST | 0.828 |  | 11.115 |  | 8.26 |  | 89.7 |  | 43646.8 |  | 28.05 |  | 7.88 |  | 0.53 | i | 2.1 | i | 1.29 | c,i
61-0203 | 2023-11-16 02:00 | EST | 0.824 |  | 11.119 |  | 8.26 |  | 89.7 |  | 43622.1 |  | 28.03 |  | 7.87 |  | 0.54 | i | 2.14 | i | 1.22 | c,i
61-0203 | 2023-11-16 02:15 | EST | 0.828 |  | 11.105 |  | 8.27 |  | 89.8 |  | 43622.3 |  | 28.03 |  | 7.87 |  | 0.55 | i | 2.2 | i | 1.18 | c,i
61-0203 | 2023-11-16 02:30 | EST | 0.832 |  | 11.096 |  | 8.26 |  | 89.7 |  | 43631.5 |  | 28.04 |  | 7.87 |  | 0.55 | i | 2.2 | i | 1.21 | c,i
61-0203 | 2023-11-16 02:45 | EST | 0.824 |  | 11.092 |  | 8.26 |  | 89.6 |  | 43638.9 |  | 28.04 |  | 7.87 |  | 0.54 | i | 2.14 | i | 1.19 | c,i
61-0203 | 2023-11-16 03:00 | EST | 0.827 |  | 11.075 |  | 8.27 |  | 89.6 |  | 43227.1 |  | 27.75 |  | 7.87 |  | 0.46 | i | 1.82 | i | 1.04 | c,i
61-0203 | 2023-11-16 03:15 | EST | 0.83 |  | 11.083 |  | 8.25 |  | 89.3 |  | 43195.2 |  | 27.73 |  | 7.87 |  | 0.48 | i | 1.9 | i | 1.06 | c,i
61-0203 | 2023-11-16 03:30 | EST | 0.827 |  | 11.079 |  | 8.25 |  | 89.4 |  | 43228.8 |  | 27.75 |  | 7.87 |  | 0.5 | i | 1.99 | i | 1.09 | c,i
61-0203 | 2023-11-16 03:45 | EST | 0.829 |  | 11.073 |  | 8.25 |  | 89.4 |  | 43202.1 |  | 27.73 |  | 7.87 |  | 0.48 | i | 1.9 | i | 1.05 | c,i
61-0203 | 2023-11-16 04:00 | EST | 0.83 |  | 11.07 |  | 8.25 |  | 89.3 |  | 43269.5 |  | 27.78 |  | 7.87 |  | 0.47 | i | 1.85 | i | 1.02 | c,i
61-0203 | 2023-11-16 04:15 | EST | 0.827 |  | 11.041 |  | 8.28 |  | 89.7 |  | 43375 |  | 27.85 |  | 7.87 |  | 0.48 | i | 1.91 | i | 1.1 | c,i
61-0203 | 2023-11-16 04:30 | EST | 0.831 |  | 11.043 |  | 8.29 |  | 89.8 |  | 43508.7 |  | 27.95 |  | 7.87 |  | 0.48 | i | 1.9 | i | 1.09 | c,i
61-0203 | 2023-11-16 04:45 | EST | 0.832 |  | 11.038 |  | 8.28 |  | 89.8 |  | 43514.9 |  | 27.95 |  | 7.87 |  | 0.48 | i | 1.92 | i | 1.11 | c,i
61-0203 | 2023-11-16 05:00 | EST | 0.832 |  | 11.064 |  | 8.27 |  | 89.7 |  | 43601.3 |  | 28.01 |  | 7.87 |  | 0.49 | i | 1.96 | i | 1.1 | c,i
61-0203 | 2023-11-16 05:15 | EST | 0.833 |  | 11.037 |  | 8.27 |  | 89.6 |  | 43533.7 |  | 27.96 |  | 7.87 |  | 0.52 | i | 2.06 | i | 1.21 | c,i
61-0203 | 2023-11-16 05:30 | EST | 0.835 |  | 11.048 |  | 8.25 |  | 89.4 |  | 43586.3 |  | 28 |  | 7.87 |  | 0.55 | i | 2.17 | i | 1.16 | c,i
61-0203 | 2023-11-16 05:45 | EST | 0.837 |  | 11.026 |  | 8.25 |  | 89.5 |  | 43637.2 |  | 28.04 |  | 7.87 |  | 0.51 | i | 2.02 | i | 1.22 | c,i
61-0203 | 2023-11-16 06:00 | EST | 0.836 |  | 11.029 |  | 8.25 |  | 89.5 |  | 43677.1 |  | 28.07 |  | 7.87 |  | 0.57 | i | 2.26 | i | 1.33 | c,i
61-0203 | 2023-11-16 06:15 | EST | 0.839 |  | 11.035 |  | 8.22 |  | 89.2 |  | 43713.1 |  | 28.09 |  | 7.87 |  | 0.54 | i | 2.13 | i | 1.35 | c,i
61-0203 | 2023-11-16 06:30 | EST | 0.838 |  | 11.075 |  | 8.18 |  | 88.8 |  | 43725.7 |  | 28.1 |  | 7.87 |  | 0.54 | i | 2.13 | i | 1.23 | c,i
61-0203 | 2023-11-16 06:45 | EST | 0.841 |  | 11.098 |  | 8.16 |  | 88.6 |  | 43658.1 |  | 28.05 |  | 7.87 |  | 0.52 | i | 2.06 | i | 1.15 | c,i
61-0203 | 2023-11-16 07:00 | EST | 0.844 |  | 11.161 |  | 8.09 |  | 88 |  | 43700.9 |  | 28.09 |  | 7.87 |  | 0.54 | i | 2.16 | i | 1.3 | c,i
61-0203 | 2023-11-16 07:15 | EST | 0.844 |  | 11.181 |  | 8.09 |  | 88 |  | 43735.4 |  | 28.11 |  | 7.87 |  | 0.51 | i | 2.02 | i | 1.21 | c,i
61-0203 | 2023-11-16 07:30 | EST | 0.849 |  | 11.18 |  | 8.09 |  | 88.1 |  | 43802.1 |  | 28.16 |  | 7.87 |  | 0.54 | i | 2.13 | i | 1.31 | c,i
61-0203 | 2023-11-16 07:45 | EST | 0.849 |  | 11.183 |  | 8.1 |  | 88.2 |  | 43869.5 |  | 28.21 |  | 7.87 |  | 0.58 | i | 2.32 | i | 1.39 | c,i
61-0203 | 2023-11-16 08:00 | EST | 0.85 |  | 11.194 |  | 8.11 |  | 88.3 |  | 43946.3 |  | 28.26 |  | 7.87 |  | 0.59 | i | 2.34 | i | 1.46 | c,i
61-0203 | 2023-11-16 08:15 | EST | 0.851 |  | 11.184 |  | 8.14 |  | 88.6 |  | 44021.2 |  | 28.32 |  | 7.88 |  | 0.66 | i | 2.62 | i | 1.51 | c,i
61-0203 | 2023-11-16 08:30 | EST | 0.85 |  | 11.234 |  | 8.12 |  | 88.6 |  | 44084.1 |  | 28.36 |  | 7.88 |  | 0.64 | i | 2.56 | i | 1.59 | c,i
61-0203 | 2023-11-16 08:45 | EST | 0.85 |  | 11.217 |  | 8.18 |  | 89.3 |  | 44189.1 |  | 28.44 |  | 7.88 |  | 0.63 | i | 2.48 | i | 1.44 | c,i
61-0203 | 2023-11-16 09:00 | EST | 0.851 |  | 11.163 |  | 8.26 |  | 90 |  | 44256.2 |  | 28.48 |  | 7.89 |  | 0.65 | i | 2.58 | i | 1.56 | c,i
61-0203 | 2023-11-16 09:15 | EST | 0.85 |  | 11.085 |  | 8.32 |  | 90.6 |  | 44306.4 |  | 28.52 |  | 7.89 |  | 0.63 | i | 2.5 | i | 1.59 | c,i
61-0203 | 2023-11-16 09:30 | EST | 0.851 |  | 11.092 |  | 8.35 |  | 90.9 |  | 44329 |  | 28.53 |  | 7.89 |  | 0.6 | i | 2.37 | i | 1.48 | c,i
61-0203 | 2023-11-16 09:45 | EST | 0.852 |  | 11.078 |  | 8.3 |  | 90.3 |  | 44324.5 |  | 28.53 |  | 7.89 |  | 0.54 | i | 2.13 | i | 1.4 | c,i
61-0203 | 2023-11-16 10:00 | EST | 0.853 |  | 11.103 |  | 8.32 |  | 90.6 |  | 44322.4 |  | 28.53 |  | 7.89 |  | 0.53 | i | 2.11 | i | 1.38 | c,i
61-0203 | 2023-11-16 10:15 | EST | 0.85 |  | 11.121 |  | 8.3 |  | 90.4 |  | 44314.8 |  | 28.52 |  | 7.89 |  | 0.51 | i | 2.04 | i | 1.2 | c,i
61-0203 | 2023-11-16 10:30 | EST | 0.847 |  | 11.185 |  | 8.31 |  | 90.7 |  | 44304 |  | 28.52 |  | 7.89 |  | 0.54 | i | 2.16 | i | 1.41 | c,i
61-0203 | 2023-11-16 10:45 | EST | 0.846 |  | 11.311 |  | 8.28 |  | 90.6 |  | 44224.6 |  | 28.47 |  | 7.89 |  | 0.53 | i | 2.11 | i | 1.26 | c,i
61-0203 | 2023-11-16 11:00 | EST | 0.843 |  | 11.292 |  | 8.27 |  | 90.3 |  | 44096.1 |  | 28.38 |  | 7.89 |  | 0.64 | i | 2.54 | i | 1.58 | c,i
61-0203 | 2023-11-16 11:15 | EST | 0.84 |  | 11.17 |  | 8.28 |  | 90.2 |  | 44012.9 |  | 28.31 |  | 7.88 |  | 0.54 | i | 2.13 | i | 1.45 | c,i
61-0203 | 2023-11-16 11:30 | EST | 0.838 |  | 11.277 |  | 8.28 |  | 90.3 |  | 44016.7 |  | 28.32 |  | 7.88 |  | 0.59 | i | 2.34 | i | 1.52 | c,i
61-0203 | 2023-11-16 11:45 | EST | 0.837 |  | 11.296 |  | 8.3 |  | 90.6 |  | 43807.5 |  | 28.17 |  | 7.88 |  | 0.46 | i | 1.84 | i | 1.01 | c,i
61-0203 | 2023-11-16 12:00 | EST | 0.835 |  | 11.29 |  | 8.33 |  | 90.8 |  | 43778.2 |  | 28.15 |  | 7.88 |  | 0.57 | i | 2.28 | i | 1.28 | c,i
61-0203 | 2023-11-16 12:15 | EST | 0.833 |  | 11.468 |  | 8.36 |  | 91.5 |  | 43518.7 |  | 27.97 |  | 7.88 |  | 0.56 | i | 2.24 | i | 1.34 | c,i
61-0203 | 2023-11-16 12:30 | EST | 0.829 |  | 11.178 |  | 8.38 |  | 91.1 |  | 43579.4 |  | 28 |  | 7.88 |  | 0.62 | i | 2.45 | i | 1.49 | c,i
61-0203 | 2023-11-16 12:45 | EST | 0.826 |  | 11.213 |  | 8.36 |  | 91 |  | 43604.1 |  | 28.02 |  | 7.88 |  | 0.63 | i | 2.51 | i | 1.47 | c,i
61-0203 | 2023-11-16 13:00 | EST | 0.824 |  | 11.229 |  | 8.35 |  | 90.9 |  | 43565.7 |  | 27.99 |  | 7.88 |  | 0.68 | i | 2.7 | i | 1.61 | c,i
61-0203 | 2023-11-16 13:15 | EST | 0.822 |  | 11.326 |  | 8.35 |  | 91 |  | 43470.6 |  | 27.93 |  | 7.88 |  | 0.63 | i | 2.52 | i | 1.49 | c,i
61-0203 | 2023-11-16 13:30 | EST | 0.826 |  | 11.363 |  | 8.34 |  | 90.8 |  | 43108.3 |  | 27.68 |  | 7.87 |  | 0.73 | i | 2.92 | i | 1.67 | c,i
61-0203 | 2023-11-16 13:45 | EST | 0.822 |  | 11.297 |  | 8.31 |  | 90.4 |  | 43124.5 |  | 27.68 |  | 7.87 |  | 0.63 | i | 2.52 | i | 1.5 | c,i
61-0203 | 2023-11-16 14:00 | EST | 0.817 |  | 11.27 |  | 8.28 |  | 90 |  | 43137 |  | 27.69 |  | 7.87 |  | 0.6 | i | 2.38 | i | 1.41 | c,i
61-0203 | 2023-11-16 14:15 | EST | 0.815 |  | 11.252 |  | 8.25 |  | 89.6 |  | 43150 |  | 27.7 |  | 7.87 |  | 0.58 | i | 2.3 | i | 1.29 | c,i
61-0203 | 2023-11-16 14:30 | EST | 0.814 |  | 11.289 |  | 8.21 |  | 89.3 |  | 43095.7 |  | 27.66 |  | 7.87 |  | 0.5 | i | 1.97 | i | 1.18 | c,i
61-0203 | 2023-11-16 14:45 | EST | 0.813 |  | 11.288 |  | 8.18 |  | 89 |  | 43069.5 |  | 27.65 |  | 7.86 |  | 0.49 | i | 1.93 | i | 1.07 | c,i
61-0203 | 2023-11-16 15:00 | EST | 0.812 |  | 11.298 |  | 8.15 |  | 88.7 |  | 43044.5 |  | 27.63 |  | 7.86 |  | 0.5 | i | 1.97 | i | 1.06 | c,i
61-0203 | 2023-11-16 15:15 | EST | 0.811 |  | 11.266 |  | 8.12 |  | 88.3 |  | 43068.5 |  | 27.64 |  | 7.86 |  | 0.41 | i | 1.63 | i | 0.96 | c,i
61-0203 | 2023-11-16 15:30 | EST | 0.811 |  | 11.283 |  | 8.14 |  | 88.6 |  | 43093.6 |  | 27.66 |  | 7.86 |  | 0.53 | i | 2.09 | i | 1.12 | c,i
61-0203 | 2023-11-16 15:45 | EST | 0.811 |  | 11.27 |  | 8.19 |  | 89.1 |  | 43147.7 |  | 27.7 |  | 7.87 |  | 0.6 | i | 2.38 | i | 1.31 | c,i
61-0203 | 2023-11-16 16:00 | EST | 0.813 |  | 11.281 |  | 8.16 |  | 88.8 |  | 43164.4 |  | 27.71 |  | 7.86 |  | 0.57 | i | 2.27 | i | 1.28 | c,i
61-0203 | 2023-11-16 16:15 | EST | 0.814 |  | 11.146 |  | 8.19 |  | 88.7 |  | 42829 |  | 27.47 |  | 7.86 |  | 0.55 | i | 2.18 | i | 1.24 | c,i
61-0203 | 2023-11-16 16:30 | EST | 0.818 |  | 11.239 |  | 8.15 |  | 88.4 |  | 42738.5 |  | 27.41 |  | 7.86 |  | 0.66 | i | 2.61 | i | 1.68 | c,i
61-0203 | 2023-11-16 16:45 | EST | 0.822 |  | 11.276 |  | 8.1 |  | 88 |  | 42901.8 |  | 27.53 |  | 7.86 |  | 0.55 | i | 2.2 | i | 1.2 | c,i
61-0203 | 2023-11-16 17:00 | EST | 0.824 |  | 11.247 |  | 8.12 |  | 88.1 |  | 42883 |  | 27.51 |  | 7.86 |  | 0.55 | i | 2.2 | i | 1.16 | c,i
61-0203 | 2023-11-16 17:15 | EST | 0.823 |  | 11.222 |  | 8.1 |  | 87.9 |  | 42977.8 |  | 27.58 |  | 7.85 |  | 0.46 | i | 1.83 | i | 1 | c,i
61-0203 | 2023-11-16 17:30 | EST | 0.825 |  | 11.171 |  | 8.13 |  | 88.1 |  | 42887.5 |  | 27.51 |  | 7.85 |  | 0.47 | i | 1.86 | i | 1.05 | c,i
61-0203 | 2023-11-16 17:45 | EST | 0.824 |  | 11.133 |  | 8.17 |  | 88.4 |  | 42846 |  | 27.48 |  | 7.86 |  | 0.5 | i | 1.99 | i | 1.07 | c,i
61-0203 | 2023-11-16 18:00 | EST | 0.825 |  | 11.137 |  | 8.2 |  | 88.8 |  | 43026.9 |  | 27.61 |  | 7.86 |  | 0.54 | i | 2.16 | i | 1.11 | c,i
61-0203 | 2023-11-16 18:15 | EST | 0.826 |  | 11.092 |  | 8.18 |  | 88.5 |  | 42876 |  | 27.5 |  | 7.86 |  | 0.48 | i | 1.9 | i | 1.05 | c,i
61-0203 | 2023-11-16 18:30 | EST | 0.827 |  | 11.087 |  | 8.15 |  | 88.2 |  | 42781.6 |  | 27.43 |  | 7.85 |  | 0.51 | i | 2.01 | i | 1.03 | c,i
61-0203 | 2023-11-16 18:45 | EST | 0.829 |  | 11.012 |  | 8.19 |  | 88.3 |  | 42642.5 |  | 27.33 |  | 7.85 |  | 0.49 | i | 1.95 | i | 0.98 | c,i
61-0203 | 2023-11-16 19:00 | EST | 0.829 |  | 11.05 |  | 8.22 |  | 88.8 |  | 42794.4 |  | 27.44 |  | 7.86 |  | 0.44 | i | 1.73 | i | 0.92 | c,i
61-0203 | 2023-11-16 19:15 | EST | 0.831 |  | 11.064 |  | 8.24 |  | 89.1 |  | 43011 |  | 27.59 |  | 7.86 |  | 0.53 | i | 2.12 | i | 1.09 | c,i
61-0203 | 2023-11-16 19:30 | EST | 0.833 |  | 11.086 |  | 8.28 |  | 89.7 |  | 43295.4 |  | 27.8 |  | 7.87 |  | 0.62 | i | 2.44 | i | 1.41 | c,i
61-0203 | 2023-11-16 19:45 | EST | 0.833 |  | 11.1 |  | 8.36 |  | 90.6 |  | 43370.8 |  | 27.85 |  | 7.88 |  | 0.63 | i | 2.49 | i | 1.35 | c,i
61-0203 | 2023-11-16 20:00 | EST | 0.832 |  | 11.117 |  | 8.42 |  | 91.4 |  | 43412.5 |  | 27.88 |  | 7.88 |  | 0.79 | i | 3.15 | i | 1.78 | c,i
61-0203 | 2023-11-16 20:15 | EST | 0.834 |  | 11.169 |  | 8.47 |  | 92 |  | 43457.8 |  | 27.92 |  | 7.89 |  | 0.9 | i | 3.57 | i | 2.08 | c,i
61-0203 | 2023-11-16 20:30 | EST | 0.834 |  | 11.179 |  | 8.37 |  | 91 |  | 43498 |  | 27.94 |  | 7.88 |  | 0.87 | i | 3.48 | i | 2.18 | c,i
61-0203 | 2023-11-16 20:45 | EST | 0.837 |  | 11.232 |  | 8.38 |  | 91.2 |  | 43516.8 |  | 27.96 |  | 7.88 |  | 0.93 | i | 3.69 | i | 2.23 | c,i
61-0203 | 2023-11-16 21:00 | EST | 0.838 |  | 11.075 |  | 8.27 |  | 89.7 |  | 43587.6 |  | 28 |  | 7.87 |  | 0.77 | i | 3.06 | i | 1.77 | c,i
61-0203 | 2023-11-16 21:15 | EST | 0.838 |  | 11.084 |  | 8.26 |  | 89.7 |  | 43584.4 |  | 28 |  | 7.87 |  | 0.78 | i | 3.1 | i | 2.01 | c,i
61-0203 | 2023-11-16 21:30 | EST | 0.838 |  | 11.121 |  | 8.22 |  | 89.3 |  | 43644.8 |  | 28.05 |  | 7.87 |  | 0.79 | i | 3.16 | i | 2.01 | c,i
61-0203 | 2023-11-16 21:45 | EST | 0.838 |  | 11.147 |  | 8.24 |  | 89.6 |  | 43613.2 |  | 28.03 |  | 7.87 |  | 0.74 | i | 2.94 | i | 1.61 | c,i
61-0203 | 2023-11-16 22:00 | EST | 0.836 |  | 11.096 |  | 8.28 |  | 89.8 |  | 43598.3 |  | 28.01 |  | 7.87 |  | 0.72 | i | 2.88 | i | 1.93 | c,i
61-0203 | 2023-11-16 22:15 | EST | 0.835 |  | 11.095 |  | 8.34 |  | 90.5 |  | 43583.2 |  | 28 |  | 7.88 |  | 0.73 | i | 2.91 | i | 1.79 | c,i
61-0203 | 2023-11-16 22:30 | EST | 0.833 |  | 11.102 |  | 8.32 |  | 90.3 |  | 43714.5 |  | 28.1 |  | 7.88 |  | 0.76 | i | 3.01 | i | 1.86 | c,i
61-0203 | 2023-11-16 22:45 | EST | 0.834 |  | 11.05 |  | 8.38 |  | 90.8 |  | 43544.2 |  | 27.97 |  | 7.88 |  | 0.77 | i | 3.08 | i | 1.76 | c,i
61-0203 | 2023-11-16 23:00 | EST | 0.833 |  | 11.067 |  | 8.42 |  | 91.3 |  | 43551.3 |  | 27.98 |  | 7.88 |  | 0.83 | i | 3.31 | i | 1.88 | c,i
61-0203 | 2023-11-16 23:15 | EST | 0.831 |  | 10.978 |  | 8.42 |  | 91 |  | 43241.4 |  | 27.75 |  | 7.88 |  | 0.7 | i | 2.78 | i | 1.42 | c,i
61-0203 | 2023-11-16 23:30 | EST | 0.829 |  | 10.818 |  | 8.39 |  | 90 |  | 42424.2 |  | 27.17 |  | 7.86 |  | 0.49 | i | 1.93 | i | 1.05 | c,i
61-0203 | 2023-11-16 23:45 | EST | 0.829 |  | 10.894 |  | 8.33 |  | 89.2 |  | 41803.7 |  | 26.73 |  | 7.85 |  | 0.51 | i | 2 | i | 1.02 | c,i
61-0203 | 2023-11-17 | EST | 0.826 |  | 11.062 |  | 8.3 |  | 89.4 |  | 42104.5 |  | 26.95 |  | 7.85 |  | 0.58 | i | 2.29 | i | 1.32 | c,i
61-0203 | 2023-11-17 00:15 | EST | 0.829 |  | 11.128 |  | 8.27 |  | 89.2 |  | 41915.2 |  | 26.82 |  | 7.85 |  | 0.66 | i | 2.61 | i | 1.56 | c,i
61-0203 | 2023-11-17 00:30 | EST | 0.827 |  | 11.105 |  | 8.26 |  | 89 |  | 41911.1 |  | 26.82 |  | 7.85 |  | 0.6 | i | 2.39 | i | 1.44 | c,i
61-0203 | 2023-11-17 00:45 | EST | 0.825 |  | 10.925 |  | 8.27 |  | 88.7 |  | 41878.7 |  | 26.79 |  | 7.85 |  | 0.5 | i | 2 | i | 1.06 | c,i
61-0203 | 2023-11-17 01:00 | EST | 0.821 |  | 11.051 |  | 8.24 |  | 88.8 |  | 42249.7 |  | 27.05 |  | 7.85 |  | 0.52 | i | 2.08 | i | 1.2 | c,i
61-0203 | 2023-11-17 01:15 | EST | 0.821 |  | 11.028 |  | 8.23 |  | 88.7 |  | 42219.7 |  | 27.03 |  | 7.85 |  | 0.52 | i | 2.06 | i | 1.2 | c,i
61-0203 | 2023-11-17 01:30 | EST | 0.819 |  | 11.076 |  | 8.22 |  | 88.7 |  | 42408.5 |  | 27.17 |  | 7.85 |  | 0.57 | i | 2.27 | i | 1.27 | c,i
61-0203 | 2023-11-17 01:45 | EST | 0.818 |  | 11.029 |  | 8.24 |  | 88.9 |  | 42615.3 |  | 27.31 |  | 7.86 |  | 0.61 | i | 2.43 | i | 1.45 | c,i
61-0203 | 2023-11-17 02:00 | EST | 0.817 |  | 11.127 |  | 8.21 |  | 89 |  | 43054 |  | 27.63 |  | 7.86 |  | 0.62 | i | 2.45 | i | 1.5 | c,i
61-0203 | 2023-11-17 02:15 | EST | 0.816 |  | 11.04 |  | 8.22 |  | 88.6 |  | 42321.1 |  | 27.1 |  | 7.85 |  | 0.59 | i | 2.34 | i | 1.31 | c,i
61-0203 | 2023-11-17 02:30 | EST | 0.816 |  | 11.017 |  | 8.22 |  | 88.5 |  | 42177.7 |  | 27 |  | 7.85 |  | 0.52 | i | 2.08 | i | 1.18 | c,i
61-0203 | 2023-11-17 02:45 | EST | 0.812 |  | 11.032 |  | 8.23 |  | 88.6 |  | 42121.8 |  | 26.96 |  | 7.85 |  | 0.56 | i | 2.24 | i | 1.14 | c,i
61-0203 | 2023-11-17 03:00 | EST | 0.809 |  | 11.015 |  | 8.22 |  | 88.5 |  | 42017 |  | 26.89 |  | 7.84 |  | 0.57 | i | 2.25 | i | 1.26 | c,i
61-0203 | 2023-11-17 03:15 | EST | 0.806 |  | 11.018 |  | 8.21 |  | 88.3 |  | 42043.6 |  | 26.91 |  | 7.84 |  | 0.49 | i | 1.93 | i | 1.09 | c,i
61-0203 | 2023-11-17 03:30 | EST | 0.807 |  | 11.064 |  | 8.18 |  | 88.3 |  | 42400.1 |  | 27.16 |  | 7.85 |  | 0.5 | i | 1.99 | i | 1.12 | c,i
61-0203 | 2023-11-17 03:45 | EST | 0.805 |  | 11.06 |  | 8.18 |  | 88.2 |  | 42305.9 |  | 27.09 |  | 7.85 |  | 0.5 | i | 1.97 | i | 1.17 | c,i
61-0203 | 2023-11-17 04:00 | EST | 0.803 |  | 11.006 |  | 8.2 |  | 88.2 |  | 41873 |  | 26.79 |  | 7.84 |  | 0.49 | i | 1.94 | i | 1.11 | c,i
61-0203 | 2023-11-17 04:15 | EST | 0.804 |  | 10.895 |  | 8.25 |  | 88.2 |  | 41225.7 |  | 26.32 |  | 7.84 |  | 0.51 | i | 2.03 | i | 1.11 | c,i
61-0203 | 2023-11-17 04:30 | EST | 0.805 |  | 10.821 |  | 8.28 |  | 88.4 |  | 41276.9 |  | 26.36 |  | 7.84 |  | 0.53 | i | 2.11 | i | 1.12 | c,i
61-0203 | 2023-11-17 04:45 | EST | 0.803 |  | 10.979 |  | 8.2 |  | 88.1 |  | 41937.4 |  | 26.83 |  | 7.84 |  | 0.55 | i | 2.19 | i | 1.27 | c,i
61-0203 | 2023-11-17 05:00 | EST | 0.804 |  | 10.971 |  | 8.21 |  | 88.1 |  | 41802.2 |  | 26.73 |  | 7.84 |  | 0.54 | i | 2.15 | i | 1.04 | c,i
61-0203 | 2023-11-17 05:15 | EST | 0.803 |  | 10.959 |  | 8.22 |  | 88.3 |  | 41927.6 |  | 26.82 |  | 7.84 |  | 0.54 | i | 2.16 | i | 1.21 | c,i
61-0203 | 2023-11-17 05:30 | EST | 0.803 |  | 11.001 |  | 8.21 |  | 88.5 |  | 42509.4 |  | 27.24 |  | 7.85 |  | 0.6 | i | 2.39 | i | 1.52 | c,i
61-0203 | 2023-11-17 05:45 | EST | 0.804 |  | 10.86 |  | 8.3 |  | 88.9 |  | 41719.1 |  | 26.67 |  | 7.84 |  | 0.58 | i | 2.32 | i | 1.3 | c,i
61-0203 | 2023-11-17 06:00 | EST | 0.804 |  | 10.82 |  | 8.32 |  | 88.9 |  | 41604.4 |  | 26.59 |  | 7.84 |  | 0.58 | i | 2.29 | i | 1.3 | c,i
61-0203 | 2023-11-17 06:15 | EST | 0.805 |  | 10.859 |  | 8.31 |  | 89.1 |  | 42085.2 |  | 26.93 |  | 7.85 |  | 0.59 | i | 2.33 | i | 1.35 | c,i
61-0203 | 2023-11-17 06:30 | EST | 0.805 |  | 10.996 |  | 8.27 |  | 89.2 |  | 42774.3 |  | 27.42 |  | 7.86 |  | 0.66 | i | 2.63 | i | 1.58 | c,i
61-0203 | 2023-11-17 06:45 | EST | 0.806 |  | 11.04 |  | 8.26 |  | 89.3 |  | 42944.7 |  | 27.55 |  | 7.86 |  | 0.65 | i | 2.57 | i | 1.61 | c,i
61-0203 | 2023-11-17 07:00 | EST | 0.804 |  | 11.049 |  | 8.3 |  | 89.8 |  | 43031.2 |  | 27.61 |  | 7.86 |  | 0.69 | i | 2.73 | i | 1.71 | c,i
61-0203 | 2023-11-17 07:15 | EST | 0.806 |  | 11.051 |  | 8.32 |  | 90 |  | 43095.6 |  | 27.65 |  | 7.87 |  | 0.7 | i | 2.77 | i | 1.74 | c,i
61-0203 | 2023-11-17 07:30 | EST | 0.81 |  | 11.037 |  | 8.36 |  | 90.4 |  | 43018.8 |  | 27.6 |  | 7.87 |  | 0.76 | i | 3.04 | i | 1.93 | c,i
61-0203 | 2023-11-17 07:45 | EST | 0.808 |  | 11.043 |  | 8.38 |  | 90.6 |  | 43077.1 |  | 27.64 |  | 7.87 |  | 0.79 | i | 3.16 | i | 2.02 | c,i
61-0203 | 2023-11-17 08:00 | EST | 0.81 |  | 11.056 |  | 8.4 |  | 90.9 |  | 43136.9 |  | 27.68 |  | 7.87 |  | 0.82 | i | 3.27 | i | 2.11 | c,i
61-0203 | 2023-11-17 08:15 | EST | 0.808 |  | 11.05 |  | 8.45 |  | 91.4 |  | 43059.7 |  | 27.63 |  | 7.88 |  | 0.88 | i | 3.49 | i | 2.21 | c,i
61-0203 | 2023-11-17 08:30 | EST | 0.814 |  | 11.044 |  | 8.42 |  | 91.2 |  | 43227.1 |  | 27.75 |  | 7.88 |  | 0.82 | i | 3.25 | i | 1.97 | c,i
61-0203 | 2023-11-17 08:45 | EST | 0.812 |  | 11.065 |  | 8.44 |  | 91.4 |  | 43263.1 |  | 27.77 |  | 7.88 |  | 0.84 | i | 3.35 | i | 2.11 | c,i
61-0203 | 2023-11-17 09:00 | EST | 0.812 |  | 11.112 |  | 8.42 |  | 91.4 |  | 43322.9 |  | 27.82 |  | 7.88 |  | 0.83 | i | 3.3 | i | 2.16 | c,i
61-0203 | 2023-11-17 09:15 | EST | 0.809 |  | 11.135 |  | 8.45 |  | 91.6 |  | 43272.4 |  | 27.78 |  | 7.88 |  | 0.81 | i | 3.22 | i | 1.99 | c,i
61-0203 | 2023-11-17 09:30 | EST | 0.809 |  | 11.13 |  | 8.49 |  | 92 |  | 43151.1 |  | 27.7 |  | 7.88 |  | 0.89 | i | 3.53 | i | 2.13 | c,i
61-0203 | 2023-11-17 09:45 | EST | 0.805 |  | 11.125 |  | 8.56 |  | 92.6 |  | 42972.7 |  | 27.57 |  | 7.89 |  | 0.8 | i | 3.18 | i | 1.84 | c,i
61-0203 | 2023-11-17 10:00 | EST | 0.805 |  | 11.142 |  | 8.56 |  | 92.7 |  | 42929.6 |  | 27.54 |  | 7.89 |  | 0.71 | i | 2.84 | i | 1.75 | c,i
61-0203 | 2023-11-17 10:15 | EST | 0.8 |  | 11.154 |  | 8.56 |  | 92.7 |  | 42845.7 |  | 27.48 |  | 7.88 |  | 0.72 | i | 2.86 | i | 1.66 | c,i
61-0203 | 2023-11-17 10:30 | EST | 0.799 |  | 11.173 |  | 8.53 |  | 92.5 |  | 42893.8 |  | 27.52 |  | 7.88 |  | 0.66 | i | 2.62 | i | 1.61 | c,i
61-0203 | 2023-11-17 10:45 | EST | 0.795 |  | 11.079 |  | 8.41 |  | 91.2 |  | 43288.1 |  | 27.79 |  | 7.88 |  | 0.85 | i | 3.39 | i | 2.14 | c,i
61-0203 | 2023-11-17 11:00 | EST | 0.791 |  | 11.144 |  | 8.41 |  | 91.2 |  | 43237 |  | 27.76 |  | 7.88 |  | 0.73 | i | 2.92 | i | 1.92 | c,i
61-0203 | 2023-11-17 11:15 | EST | 0.786 |  | 11.288 |  | 8.52 |  | 92.6 |  | 43025.1 |  | 27.61 |  | 7.88 |  | 0.75 | i | 2.99 | i | 1.73 | c,i
61-0203 | 2023-11-17 11:30 | EST | 0.781 |  | 11.352 |  | 8.55 |  | 93.1 |  | 43062.5 |  | 27.64 |  | 7.89 |  | 0.74 | i | 2.95 | i | 1.79 | c,i
61-0203 | 2023-11-17 11:45 | EST | 0.776 |  | 11.42 |  | 8.59 |  | 93.6 |  | 42985.8 |  | 27.59 |  | 7.89 |  | 0.7 | i | 2.8 | i | 1.7 | c,i
61-0203 | 2023-11-17 12:00 | EST | 0.771 |  | 11.437 |  | 8.6 |  | 93.8 |  | 43072.8 |  | 27.65 |  | 7.89 |  | 0.88 | i | 3.5 | i | 2.04 | c,i
61-0203 | 2023-11-17 12:15 | EST | 0.765 |  | 11.47 |  | 8.61 |  | 94 |  | 43143.5 |  | 27.71 |  | 7.89 |  | 1.04 | i | 4.15 | i | 2.6 | c,i
61-0203 | 2023-11-17 12:30 | EST | 0.746 |  | 11.39 |  | 8.44 |  | 91.9 |  | 42979.4 |  | 27.59 |  | 7.88 |  | 0.83 | i | 3.31 | i | 2.02 | c,i
61-0203 | 2023-11-17 12:45 | EST | 0.761 |  | 11.46 |  | 8.49 |  | 92.6 |  | 42829.1 |  | 27.48 |  | 7.88 |  | 0.94 | i | 3.73 | i | 2.25 | c,i
61-0203 | 2023-11-17 13:00 | EST | 0.769 |  | 11.517 |  | 8.58 |  | 93.7 |  | 42957.1 |  | 27.57 |  | 7.89 |  | 1.03 | i | 4.12 | i | 2.49 | c,i
61-0203 | 2023-11-17 13:15 | EST | 0.757 |  | 11.578 |  | 8.62 |  | 94.2 |  | 42718.7 |  | 27.41 |  | 7.89 |  | 1.25 | i | 5.01 | i | 2.83 | c,i
61-0203 | 2023-11-17 13:30 | EST | 0.756 |  | 11.498 |  | 8.59 |  | 93.6 |  | 42534.2 |  | 27.27 |  | 7.88 |  | 1.08 | i | 4.3 | i | 2.49 | c,i
61-0203 | 2023-11-17 13:45 | EST | 0.749 |  | 11.509 |  | 8.63 |  | 94 |  | 42406.3 |  | 27.18 |  | 7.88 |  | 1.08 | i | 4.29 | i | 2.52 | c,i
61-0203 | 2023-11-17 14:00 | EST | 0.755 |  | 11.457 |  | 8.6 |  | 93.6 |  | 42466.5 |  | 27.22 |  | 7.88 |  | 1.01 | i | 4.04 | i | 2.31 | c,i
61-0203 | 2023-11-17 14:15 | EST | 0.746 |  | 11.509 |  | 8.63 |  | 94 |  | 42397.7 |  | 27.18 |  | 7.88 |  | 1.03 | i | 4.11 | i | 2.5 | c,i
61-0203 | 2023-11-17 14:30 | EST | 0.735 |  | 11.456 |  | 8.56 |  | 93.1 |  | 42385 |  | 27.17 |  | 7.88 |  | 0.84 | i | 3.36 | i | 1.93 | c,i
61-0203 | 2023-11-17 14:45 | EST | 0.742 |  | 11.417 |  | 8.52 |  | 92.7 |  | 42535.6 |  | 27.27 |  | 7.87 |  | 0.78 | i | 3.11 | i | 1.76 | c,i
61-0203 | 2023-11-17 15:00 | EST | 0.74 |  | 11.466 |  | 8.59 |  | 93.5 |  | 42427.9 |  | 27.2 |  | 7.88 |  | 0.94 | i | 3.76 | i | 2.21 | c,i
61-0203 | 2023-11-17 15:15 | EST | 0.739 |  | 11.442 |  | 8.55 |  | 93 |  | 42398.1 |  | 27.18 |  | 7.87 |  | 0.83 | i | 3.31 | i | 1.89 | c,i
61-0203 | 2023-11-17 15:30 | EST | 0.742 |  | 11.45 |  | 8.57 |  | 93.1 |  | 42284.6 |  | 27.1 |  | 7.87 |  | 0.82 | i | 3.28 | i | 1.81 | c,i
61-0203 | 2023-11-17 15:45 | EST | 0.74 |  | 11.441 |  | 8.57 |  | 93.2 |  | 42231.9 |  | 27.06 |  | 7.87 |  | 0.82 | i | 3.25 | i | 1.75 | c,i
61-0203 | 2023-11-17 16:00 | EST | 0.734 |  | 11.439 |  | 8.57 |  | 93.2 |  | 42277.9 |  | 27.09 |  | 7.87 |  | 0.78 | i | 3.12 | i | 1.72 | c,i
61-0203 | 2023-11-17 16:15 | EST | 0.737 |  | 11.438 |  | 8.58 |  | 93.2 |  | 42304.3 |  | 27.11 |  | 7.87 |  | 0.78 | i | 3.12 | i | 1.76 | c,i
61-0203 | 2023-11-17 16:30 | EST | 0.736 |  | 11.428 |  | 8.59 |  | 93.4 |  | 42409.1 |  | 27.18 |  | 7.88 |  | 0.81 | i | 3.24 | i | 1.87 | c,i
61-0203 | 2023-11-17 16:45 | EST | 0.74 |  | 11.403 |  | 8.57 |  | 93.2 |  | 42544.3 |  | 27.28 |  | 7.88 |  | 0.83 | i | 3.31 | i | 1.85 | c,i
61-0203 | 2023-11-17 17:00 | EST | 0.732 |  | 11.37 |  | 8.55 |  | 93 |  | 42678.6 |  | 27.37 |  | 7.88 |  | 0.8 | i | 3.18 | i | 1.78 | c,i
61-0203 | 2023-11-17 17:15 | EST | 0.736 |  | 11.334 |  | 8.53 |  | 92.8 |  | 42877.6 |  | 27.51 |  | 7.88 |  | 0.87 | i | 3.46 | i | 1.97 | c,i
61-0203 | 2023-11-17 17:30 | EST | 0.734 |  | 11.35 |  | 8.54 |  | 92.9 |  | 43013.3 |  | 27.61 |  | 7.88 |  | 0.9 | i | 3.59 | i | 2.03 | c,i
61-0203 | 2023-11-17 17:45 | EST | 0.734 |  | 11.375 |  | 8.54 |  | 93 |  | 43113.4 |  | 27.68 |  | 7.88 |  | 0.88 | i | 3.49 | i | 2.06 | c,i
61-0203 | 2023-11-17 18:00 | EST | 0.734 |  | 11.294 |  | 8.49 |  | 92.3 |  | 43064.2 |  | 27.64 |  | 7.87 |  | 0.7 | i | 2.8 | i | 1.59 | c,i
61-0203 | 2023-11-17 18:15 | EST | 0.734 |  | 11.273 |  | 8.47 |  | 92 |  | 43116.2 |  | 27.68 |  | 7.87 |  | 0.64 | i | 2.54 | i | 1.46 | c,i
61-0203 | 2023-11-17 18:30 | EST | 0.731 |  | 11.265 |  | 8.47 |  | 92 |  | 43144.8 |  | 27.7 |  | 7.87 |  | 0.66 | i | 2.63 | i | 1.46 | c,i
61-0203 | 2023-11-17 18:45 | EST | 0.736 |  | 11.27 |  | 8.47 |  | 92.1 |  | 43133.3 |  | 27.69 |  | 7.87 |  | 0.65 | i | 2.6 | i | 1.38 | c,i
61-0203 | 2023-11-17 19:00 | EST | 0.73 |  | 11.279 |  | 8.48 |  | 92.2 |  | 43112.5 |  | 27.68 |  | 7.88 |  | 0.64 | i | 2.53 | i | 1.4 | c,i
61-0203 | 2023-11-17 19:15 | EST | 0.725 |  | 11.276 |  | 8.48 |  | 92.2 |  | 43138.2 |  | 27.69 |  | 7.88 |  | 0.66 | i | 2.61 | i | 1.42 | c,i
61-0203 | 2023-11-17 19:30 | EST | 0.729 |  | 11.274 |  | 8.49 |  | 92.3 |  | 43157.8 |  | 27.71 |  | 7.87 |  | 0.64 | i | 2.54 | i | 1.36 | c,i
61-0203 | 2023-11-17 19:45 | EST | 0.724 |  | 11.257 |  | 8.47 |  | 92 |  | 43239.7 |  | 27.76 |  | 7.88 |  | 0.62 | i | 2.48 | i | 1.35 | c,i
61-0203 | 2023-11-17 20:00 | EST | 0.73 |  | 11.246 |  | 8.46 |  | 92 |  | 43330.6 |  | 27.83 |  | 7.87 |  | 0.58 | i | 2.31 | i | 1.2 | c,i
61-0203 | 2023-11-17 20:15 | EST | 0.724 |  | 11.235 |  | 8.44 |  | 91.8 |  | 43420.8 |  | 27.89 |  | 7.88 |  | 0.62 | i | 2.45 | i | 1.33 | c,i
61-0203 | 2023-11-17 20:30 | EST | 0.725 |  | 11.232 |  | 8.45 |  | 92 |  | 43605 |  | 28.02 |  | 7.88 |  | 0.63 | i | 2.52 | i | 1.45 | c,i
61-0203 | 2023-11-17 20:45 | EST | 0.723 |  | 11.252 |  | 8.5 |  | 92.7 |  | 43803.8 |  | 28.17 |  | 7.89 |  | 0.69 | i | 2.74 | i | 1.58 | c,i
61-0203 | 2023-11-17 21:00 | EST | 0.722 |  | 11.345 |  | 8.56 |  | 93.6 |  | 44040.8 |  | 28.34 |  | 7.9 |  | 1.04 | i | 4.16 | i | 2.57 | c,i
61-0203 | 2023-11-17 21:15 | EST | 0.72 |  | 11.393 |  | 8.67 |  | 94.9 |  | 44061.2 |  | 28.35 |  | 7.91 |  | 1.16 | i | 4.63 | i | 2.87 | c,i
61-0203 | 2023-11-17 21:30 | EST | 0.722 |  | 11.382 |  | 8.64 |  | 94.6 |  | 44056.8 |  | 28.35 |  | 7.9 |  | 1.16 | i | 4.62 | i | 2.9 | c,i
61-0203 | 2023-11-17 21:45 | EST | 0.72 |  | 11.376 |  | 8.64 |  | 94.5 |  | 44077.6 |  | 28.37 |  | 7.91 |  | 1.21 | i | 4.82 | i | 2.85 | c,i
61-0203 | 2023-11-17 22:00 | EST | 0.723 |  | 11.358 |  | 8.64 |  | 94.6 |  | 44119.3 |  | 28.39 |  | 7.91 |  | 1.19 | i | 4.74 | i | 3 | c,i
61-0203 | 2023-11-17 22:15 | EST | 0.721 |  | 11.362 |  | 8.67 |  | 94.9 |  | 44170.5 |  | 28.43 |  | 7.91 |  | 1.16 | i | 4.63 | i | 2.87 | c,i
61-0203 | 2023-11-17 22:30 | EST | 0.717 |  | 11.334 |  | 8.68 |  | 95 |  | 44254.6 |  | 28.49 |  | 7.91 |  | 1.27 | i | 5.06 | i | 3.3 | c,i
61-0203 | 2023-11-17 22:45 | EST | 0.717 |  | 11.363 |  | 8.63 |  | 94.3 |  | 43677.9 |  | 28.08 |  | 7.9 |  | 0.92 | i | 3.66 | i | 2.2 | c,i
61-0203 | 2023-11-17 23:00 | EST | 0.716 |  | 11.347 |  | 8.64 |  | 94.3 |  | 43842.3 |  | 28.2 |  | 7.9 |  | 1.02 | i | 4.08 | i | 2.52 | c,i
61-0203 | 2023-11-17 23:15 | EST | 0.715 |  | 11.354 |  | 8.64 |  | 94.4 |  | 43847.1 |  | 28.2 |  | 7.9 |  | 0.99 | i | 3.96 | i | 2.44 | c,i
61-0203 | 2023-11-17 23:30 | EST | 0.711 |  | 11.404 |  | 8.64 |  | 94.4 |  | 43532.5 |  | 27.98 |  | 7.9 |  | 0.88 | i | 3.49 | i | 2.03 | c,i
61-0203 | 2023-11-17 23:45 | EST | 0.712 |  | 11.395 |  | 8.66 |  | 94.6 |  | 43663 |  | 28.07 |  | 7.9 |  | 0.92 | i | 3.68 | i | 2.33 | c,i
61-0203 | 2023-11-18 | EST | 0.705 |  | 11.41 |  | 8.65 |  | 94.5 |  | 43533.3 |  | 27.98 |  | 7.9 |  | 0.89 | i | 3.55 | i | 2.11 | c,i
61-0203 | 2023-11-18 00:15 | EST | 0.702 |  | 11.395 |  | 8.61 |  | 94.1 |  | 43582.2 |  | 28.01 |  | 7.9 |  | 0.93 | i | 3.7 | i | 2.17 | c,i
61-0203 | 2023-11-18 00:30 | EST | 0.698 |  | 11.386 |  | 8.6 |  | 93.9 |  | 43634 |  | 28.05 |  | 7.9 |  | 0.96 | i | 3.84 | i | 2.27 | c,i
61-0203 | 2023-11-18 00:45 | EST | 0.697 |  | 11.384 |  | 8.62 |  | 94 |  | 43284.9 |  | 27.8 |  | 7.89 |  | 0.87 | i | 3.47 | i | 2.08 | c,i
61-0203 | 2023-11-18 01:00 | EST | 0.695 |  | 11.403 |  | 8.63 |  | 94.1 |  | 43152.1 |  | 27.71 |  | 7.89 |  | 0.92 | i | 3.67 | i | 2.07 | c,i
61-0203 | 2023-11-18 01:15 | EST | 0.692 |  | 11.401 |  | 8.63 |  | 94.1 |  | 43159.4 |  | 27.71 |  | 7.89 |  | 0.91 | i | 3.62 | i | 2.11 | c,i
61-0203 | 2023-11-18 01:30 | EST | 0.689 |  | 11.416 |  | 8.63 |  | 94.1 |  | 43054 |  | 27.64 |  | 7.89 |  | 0.85 | i | 3.39 | i | 2.03 | c,i
61-0203 | 2023-11-18 01:45 | EST | 0.688 |  | 11.445 |  | 8.59 |  | 93.6 |  | 42772.3 |  | 27.44 |  | 7.88 |  | 0.74 | i | 2.94 | i | 1.8 | c,i
61-0203 | 2023-11-18 02:00 | EST | 0.687 |  | 11.419 |  | 8.54 |  | 92.9 |  | 42650.1 |  | 27.35 |  | 7.87 |  | 0.71 | i | 2.81 | i | 1.66 | c,i
61-0203 | 2023-11-18 02:15 | EST | 0.683 |  | 11.412 |  | 8.52 |  | 92.7 |  | 42806.8 |  | 27.46 |  | 7.87 |  | 0.68 | i | 2.71 | i | 1.69 | c,i
61-0203 | 2023-11-18 02:30 | EST | 0.677 |  | 11.39 |  | 8.48 |  | 92.4 |  | 42919 |  | 27.54 |  | 7.87 |  | 0.68 | i | 2.69 | i | 1.63 | c,i
61-0203 | 2023-11-18 02:45 | EST | 0.675 |  | 11.418 |  | 8.51 |  | 92.6 |  | 42682.2 |  | 27.38 |  | 7.87 |  | 0.7 | i | 2.78 | i | 1.62 | c,i
61-0203 | 2023-11-18 03:00 | EST | 0.673 |  | 11.419 |  | 8.51 |  | 92.5 |  | 42527.6 |  | 27.27 |  | 7.87 |  | 0.67 | i | 2.66 | i | 1.45 | c,i
61-0203 | 2023-11-18 03:15 | EST | 0.672 |  | 11.405 |  | 8.47 |  | 92.2 |  | 42578.5 |  | 27.3 |  | 7.87 |  | 0.68 | i | 2.71 | i | 1.56 | c,i
61-0203 | 2023-11-18 03:30 | EST | 0.668 |  | 11.397 |  | 8.45 |  | 91.9 |  | 42602.6 |  | 27.32 |  | 7.87 |  | 0.69 | i | 2.75 | i | 1.57 | c,i
61-0203 | 2023-11-18 03:45 | EST | 0.666 |  | 11.401 |  | 8.45 |  | 91.9 |  | 42606.4 |  | 27.32 |  | 7.87 |  | 0.64 | i | 2.55 | i | 1.62 | c,i
61-0203 | 2023-11-18 04:00 | EST | 0.664 |  | 11.387 |  | 8.42 |  | 91.5 |  | 42611.7 |  | 27.32 |  | 7.86 |  | 0.7 | i | 2.79 | i | 1.61 | c,i
61-0203 | 2023-11-18 04:15 | EST | 0.662 |  | 11.384 |  | 8.41 |  | 91.4 |  | 42632.4 |  | 27.34 |  | 7.86 |  | 0.66 | i | 2.63 | i | 1.61 | c,i
61-0203 | 2023-11-18 04:30 | EST | 0.662 |  | 11.376 |  | 8.39 |  | 91.3 |  | 42709.6 |  | 27.39 |  | 7.86 |  | 0.74 | i | 2.96 | i | 1.77 | c,i
61-0203 | 2023-11-18 04:45 | EST | 0.659 |  | 11.347 |  | 8.37 |  | 90.8 |  | 42292.5 |  | 27.1 |  | 7.86 |  | 0.62 | i | 2.48 | i | 1.48 | c,i
61-0203 | 2023-11-18 05:00 | EST | 0.662 |  | 11.328 |  | 8.34 |  | 90.4 |  | 42240.8 |  | 27.06 |  | 7.85 |  | 0.57 | i | 2.26 | i | 1.43 | c,i
61-0203 | 2023-11-18 05:15 | EST | 0.66 |  | 11.332 |  | 8.32 |  | 90.3 |  | 42275.5 |  | 27.08 |  | 7.85 |  | 0.65 | i | 2.56 | i | 1.61 | c,i
61-0203 | 2023-11-18 05:30 | EST | 0.66 |  | 11.328 |  | 8.31 |  | 90.1 |  | 42379.2 |  | 27.16 |  | 7.85 |  | 0.62 | i | 2.44 | i | 1.52 | c,i
61-0203 | 2023-11-18 05:45 | EST | 0.658 |  | 11.317 |  | 8.3 |  | 90 |  | 42281.4 |  | 27.09 |  | 7.85 |  | 0.6 | i | 2.39 | i | 1.47 | c,i
61-0203 | 2023-11-18 06:00 | EST | 0.657 |  | 11.321 |  | 8.3 |  | 90.1 |  | 42514.3 |  | 27.25 |  | 7.85 |  | 0.7 | i | 2.77 | i | 1.67 | c,i
61-0203 | 2023-11-18 06:15 | EST | 0.659 |  | 11.312 |  | 8.31 |  | 90.2 |  | 42529.5 |  | 27.26 |  | 7.86 |  | 0.67 | i | 2.66 | i | 1.62 | c,i
61-0203 | 2023-11-18 06:30 | EST | 0.658 |  | 11.311 |  | 8.27 |  | 89.8 |  | 42618.8 |  | 27.33 |  | 7.85 |  | 0.75 | i | 3 | i | 1.91 | c,i
61-0203 | 2023-11-18 06:45 | EST | 0.658 |  | 11.315 |  | 8.15 |  | 88.5 |  | 42615.8 |  | 27.32 |  | 7.84 |  | 0.69 | i | 2.74 | i | 1.78 | c,i
61-0203 | 2023-11-18 07:00 | EST | 0.657 |  | 11.333 |  | 8.17 |  | 88.7 |  | 42713.6 |  | 27.39 |  | 7.85 |  | 0.8 | i | 3.19 | i | 1.94 | c,i
61-0203 | 2023-11-18 07:15 | EST | 0.657 |  | 11.321 |  | 8.24 |  | 89.4 |  | 42504.7 |  | 27.25 |  | 7.85 |  | 0.79 | i | 3.14 | i | 1.96 | c,i
61-0203 | 2023-11-18 07:30 | EST | 0.659 |  | 11.324 |  | 8.28 |  | 89.9 |  | 42508.6 |  | 27.25 |  | 7.85 |  | 0.85 | i | 3.39 | i | 2.09 | c,i
61-0203 | 2023-11-18 07:45 | EST | 0.657 |  | 11.328 |  | 8.31 |  | 90.1 |  | 42424.1 |  | 27.19 |  | 7.85 |  | 0.87 | i | 3.48 | i | 2.13 | c,i
61-0203 | 2023-11-18 08:00 | EST | 0.659 |  | 11.337 |  | 8.27 |  | 89.9 |  | 42600.7 |  | 27.31 |  | 7.85 |  | 0.81 | i | 3.23 | i | 1.95 | c,i
61-0203 | 2023-11-18 08:15 | EST | 0.659 |  | 11.346 |  | 8.2 |  | 89.1 |  | 42690 |  | 27.38 |  | 7.85 |  | 0.83 | i | 3.3 | i | 2.21 | c,i
61-0203 | 2023-11-18 08:30 | EST | 0.657 |  | 11.36 |  | 8.26 |  | 89.8 |  | 42644.7 |  | 27.35 |  | 7.85 |  | 0.95 | i | 3.78 | i | 2.68 | c,i
61-0203 | 2023-11-18 08:45 | EST | 0.658 |  | 11.374 |  | 8.13 |  | 88.4 |  | 42648.4 |  | 27.35 |  | 7.84 |  | 1.06 | i | 4.24 | i | 2.79 | c,i
61-0203 | 2023-11-18 09:00 | EST | 0.658 |  | 11.367 |  | 8.2 |  | 89.1 |  | 42769.8 |  | 27.44 |  | 7.85 |  | 1.07 | i | 4.25 | i | 2.86 | c,i
61-0203 | 2023-11-18 09:15 | EST | 0.658 |  | 11.389 |  | 8.41 |  | 91.5 |  | 42849.4 |  | 27.49 |  | 7.87 |  | 0.95 | i | 3.78 | i | 2.57 | c,i
61-0203 | 2023-11-18 09:30 | EST | 0.659 |  | 11.401 |  | 8.46 |  | 92.1 |  | 42860 |  | 27.5 |  | 7.87 |  | 1.25 | i | 4.98 | i | 3.29 | c,i
61-0203 | 2023-11-18 09:45 | EST | 0.66 |  | 11.411 |  | 8.48 |  | 92.4 |  | 42866.6 |  | 27.51 |  | 7.87 |  | 1.38 | i | 5.51 | i | 3.83 | c,i
61-0203 | 2023-11-18 10:00 | EST | 0.659 |  | 11.409 |  | 8.47 |  | 92.2 |  | 42840.7 |  | 27.49 |  | 7.87 |  | 1.63 | i | 6.5 | i | 4.06 | c,i
61-0203 | 2023-11-18 10:15 | EST | 0.659 |  | 11.422 |  | 8.45 |  | 92 |  | 42531.6 |  | 27.27 |  | 7.87 |  | 1.57 | i | 6.25 | i | 3.71 | c,i
61-0203 | 2023-11-18 10:30 | EST | 0.672 |  | 11.478 |  | 8.57 |  | 93.3 |  | 42375.8 |  | 27.16 |  | 7.88 |  | 1.63 | i | 6.52 | i | 3.92 | c,i
61-0203 | 2023-11-18 10:45 | EST | 0.67 |  | 11.453 |  | 8.59 |  | 93.6 |  | 42751.2 |  | 27.43 |  | 7.88 |  | 1.25 | i | 5 | i | 3.08 | c,i
61-0203 | 2023-11-18 11:00 | EST | 0.663 |  | 11.427 |  | 8.6 |  | 93.7 |  | 42899 |  | 27.53 |  | 7.88 |  | 0.99 | i | 3.96 | i | 2.52 | c,i
61-0203 | 2023-11-18 11:15 | EST | 0.655 |  | 11.464 |  | 8.63 |  | 94.1 |  | 42818.3 |  | 27.47 |  | 7.89 |  | 1.04 | i | 4.15 | i | 2.57 | c,i
61-0203 | 2023-11-18 11:30 | EST | 0.651 |  | 11.46 |  | 8.68 |  | 94.5 |  | 42517 |  | 27.26 |  | 7.89 |  | 1.25 | i | 4.99 | i | 3.09 | c,i
61-0203 | 2023-11-18 11:45 | EST | 0.649 |  | 11.435 |  | 8.63 |  | 94.1 |  | 42889.6 |  | 27.52 |  | 7.89 |  | 1.11 | i | 4.44 | i | 2.78 | c,i
61-0203 | 2023-11-18 12:00 | EST | 0.648 |  | 11.415 |  | 8.62 |  | 94 |  | 43210.9 |  | 27.75 |  | 7.89 |  | 0.95 | i | 3.78 | i | 2.39 | c,i
61-0203 | 2023-11-18 12:15 | EST | 0.645 |  | 11.462 |  | 8.61 |  | 94 |  | 43257.5 |  | 27.79 |  | 7.89 |  | 0.89 | i | 3.54 | i | 2.06 | c,i
61-0203 | 2023-11-18 12:30 | EST | 0.65 |  | 11.47 |  | 8.65 |  | 94 |  | 42172.2 |  | 27.02 |  | 7.88 |  | 0.96 | i | 3.84 | i | 2.37 | c,i
61-0203 | 2023-11-18 12:45 | EST | 0.649 |  | 11.457 |  | 8.64 |  | 93.7 |  | 41533.7 |  | 26.56 |  | 7.87 |  | 1.02 | i | 4.08 | i | 2.46 | c,i
61-0203 | 2023-11-18 13:00 | EST | 0.646 |  | 11.442 |  | 8.65 |  | 93.7 |  | 41622.4 |  | 26.63 |  | 7.87 |  | 1.21 | i | 4.81 | i | 3.04 | c,i
61-0203 | 2023-11-18 13:15 | EST | 0.646 |  | 11.407 |  | 8.58 |  | 93 |  | 41887.6 |  | 26.81 |  | 7.87 |  | 0.94 | i | 3.75 | i | 2.25 | c,i
61-0203 | 2023-11-18 13:30 | EST | 0.647 |  | 11.404 |  | 8.54 |  | 92.7 |  | 42118.2 |  | 26.98 |  | 7.86 |  | 0.78 | i | 3.09 | i | 1.96 | c,i
61-0203 | 2023-11-18 13:45 | EST | 0.647 |  | 11.398 |  | 8.51 |  | 92.5 |  | 42429.6 |  | 27.2 |  | 7.87 |  | 0.75 | i | 2.99 | i | 1.73 | c,i
61-0203 | 2023-11-18 14:00 | EST | 0.652 |  | 11.393 |  | 8.46 |  | 91.9 |  | 42377 |  | 27.16 |  | 7.86 |  | 0.6 | i | 2.37 | i | 1.48 | c,i
61-0203 | 2023-11-18 14:15 | EST | 0.654 |  | 11.38 |  | 8.45 |  | 91.9 |  | 42485.4 |  | 27.23 |  | 7.86 |  | 0.61 | i | 2.44 | i | 1.33 | c,i
61-0203 | 2023-11-18 14:30 | EST | 0.652 |  | 11.36 |  | 8.45 |  | 91.8 |  | 42632.7 |  | 27.34 |  | 7.86 |  | 0.52 | i | 2.07 | i | 1.26 | c,i
61-0203 | 2023-11-18 14:45 | EST | 0.654 |  | 11.348 |  | 8.44 |  | 91.8 |  | 42832.2 |  | 27.48 |  | 7.87 |  | 0.5 | i | 1.99 | i | 1.14 | c,i
61-0203 | 2023-11-18 15:00 | EST | 0.656 |  | 11.328 |  | 8.47 |  | 92 |  | 42701.2 |  | 27.39 |  | 7.87 |  | 0.6 | i | 2.37 | i | 1.36 | c,i
61-0203 | 2023-11-18 15:15 | EST | 0.654 |  | 11.323 |  | 8.49 |  | 92.1 |  | 42509.9 |  | 27.25 |  | 7.87 |  | 0.61 | i | 2.43 | i | 1.43 | c,i
61-0203 | 2023-11-18 15:30 | EST | 0.658 |  | 11.31 |  | 8.5 |  | 92.1 |  | 42365.6 |  | 27.15 |  | 7.87 |  | 0.6 | i | 2.4 | i | 1.32 | c,i
61-0203 | 2023-11-18 15:45 | EST | 0.657 |  | 11.279 |  | 8.51 |  | 92.1 |  | 42192.1 |  | 27.02 |  | 7.86 |  | 0.64 | i | 2.53 | i | 1.4 | c,i
61-0203 | 2023-11-18 16:00 | EST | 0.652 |  | 11.272 |  | 8.51 |  | 92 |  | 42109.1 |  | 26.96 |  | 7.86 |  | 0.66 | i | 2.61 | i | 1.51 | c,i
61-0203 | 2023-11-18 16:15 | EST | 0.659 |  | 11.253 |  | 8.51 |  | 92 |  | 42060.9 |  | 26.93 |  | 7.86 |  | 0.7 | i | 2.79 | i | 1.54 | c,i
61-0203 | 2023-11-18 16:30 | EST | 0.659 |  | 11.226 |  | 8.5 |  | 91.8 |  | 41958.5 |  | 26.86 |  | 7.86 |  | 0.79 | i | 3.14 | i | 1.74 | c,i
61-0203 | 2023-11-18 16:45 | EST | 0.657 |  | 11.199 |  | 8.5 |  | 91.8 |  | 41916.6 |  | 26.82 |  | 7.86 |  | 0.73 | i | 2.9 | i | 1.59 | c,i
61-0203 | 2023-11-18 17:00 | EST | 0.664 |  | 11.191 |  | 8.49 |  | 91.7 |  | 41898.8 |  | 26.81 |  | 7.86 |  | 0.81 | i | 3.21 | i | 1.81 | c,i
61-0203 | 2023-11-18 17:15 | EST | 0.663 |  | 11.168 |  | 8.5 |  | 91.6 |  | 41922.3 |  | 26.83 |  | 7.86 |  | 0.72 | i | 2.85 | i | 1.66 | c,i
61-0203 | 2023-11-18 17:30 | EST | 0.665 |  | 11.139 |  | 8.5 |  | 91.7 |  | 41945.3 |  | 26.84 |  | 7.86 |  | 0.79 | i | 3.16 | i | 1.86 | c,i
61-0203 | 2023-11-18 17:45 | EST | 0.667 |  | 11.146 |  | 8.49 |  | 91.6 |  | 41986.1 |  | 26.87 |  | 7.86 |  | 0.72 | i | 2.87 | i | 1.66 | c,i
61-0203 | 2023-11-18 18:00 | EST | 0.672 |  | 11.108 |  | 8.5 |  | 91.6 |  | 41987.1 |  | 26.87 |  | 7.86 |  | 0.75 | i | 3 | i | 1.71 | c,i
61-0203 | 2023-11-18 18:15 | EST | 0.671 |  | 11.086 |  | 8.51 |  | 91.7 |  | 42028 |  | 26.9 |  | 7.86 |  | 0.81 | i | 3.24 | i | 1.93 | c,i
61-0203 | 2023-11-18 18:30 | EST | 0.672 |  | 11.033 |  | 8.54 |  | 91.9 |  | 42001.1 |  | 26.88 |  | 7.86 |  | 0.73 | i | 2.92 | i | 1.66 | c,i
61-0203 | 2023-11-18 18:45 | EST | 0.681 |  | 11.018 |  | 8.52 |  | 91.6 |  | 41918.4 |  | 26.82 |  | 7.86 |  | 0.71 | i | 2.82 | i | 1.58 | c,i
61-0203 | 2023-11-18 19:00 | EST | 0.684 |  | 10.983 |  | 8.54 |  | 91.8 |  | 41950.5 |  | 26.84 |  | 7.86 |  | 0.68 | i | 2.68 | i | 1.62 | c,i
61-0203 | 2023-11-18 19:15 | EST | 0.682 |  | 10.989 |  | 8.53 |  | 91.7 |  | 41993.5 |  | 26.87 |  | 7.86 |  | 0.73 | i | 2.91 | i | 1.56 | c,i
61-0203 | 2023-11-18 19:30 | EST | 0.682 |  | 10.933 |  | 8.54 |  | 91.7 |  | 42020.5 |  | 26.89 |  | 7.86 |  | 0.7 | i | 2.8 | i | 1.61 | c,i
61-0203 | 2023-11-18 19:45 | EST | 0.687 |  | 10.89 |  | 8.55 |  | 91.7 |  | 41854.2 |  | 26.77 |  | 7.86 |  | 0.71 | i | 2.82 | i | 1.64 | c,i
61-0203 | 2023-11-18 20:00 | EST | 0.683 |  | 10.863 |  | 8.56 |  | 91.6 |  | 41694.7 |  | 26.65 |  | 7.86 |  | 0.75 | i | 3 | i | 1.68 | c,i
61-0203 | 2023-11-18 20:15 | EST | 0.685 |  | 10.732 |  | 8.59 |  | 91.5 |  | 41273.4 |  | 26.35 |  | 7.85 |  | 0.76 | i | 3.03 | i | 1.75 | c,i
61-0203 | 2023-11-18 20:30 | EST | 0.687 |  | 10.802 |  | 8.55 |  | 91.2 |  | 41289.1 |  | 26.37 |  | 7.85 |  | 0.69 | i | 2.73 | i | 1.58 | c,i
61-0203 | 2023-11-18 20:45 | EST | 0.691 |  | 10.839 |  | 8.51 |  | 91 |  | 41473.8 |  | 26.5 |  | 7.85 |  | 0.7 | i | 2.79 | i | 1.59 | c,i
61-0203 | 2023-11-18 21:00 | EST | 0.696 |  | 10.895 |  | 8.5 |  | 91.1 |  | 41833.4 |  | 26.75 |  | 7.85 |  | 0.72 | i | 2.87 | i | 1.65 | c,i
61-0203 | 2023-11-18 21:15 | EST | 0.696 |  | 10.988 |  | 8.49 |  | 91.3 |  | 42042.5 |  | 26.9 |  | 7.86 |  | 0.75 | i | 2.97 | i | 1.72 | c,i
61-0203 | 2023-11-18 21:30 | EST | 0.696 |  | 10.823 |  | 8.54 |  | 91.5 |  | 42135.2 |  | 26.96 |  | 7.86 |  | 0.71 | i | 2.82 | i | 1.51 | c,i
61-0203 | 2023-11-18 21:45 | EST | 0.699 |  | 10.908 |  | 8.52 |  | 91.7 |  | 42451 |  | 27.19 |  | 7.86 |  | 0.68 | i | 2.69 | i | 1.57 | c,i
61-0203 | 2023-11-18 22:00 | EST | 0.7 |  | 10.898 |  | 8.52 |  | 91.7 |  | 42564.1 |  | 27.27 |  | 7.87 |  | 0.66 | i | 2.64 | i | 1.55 | c,i
61-0203 | 2023-11-18 22:15 | EST | 0.702 |  | 10.698 |  | 8.58 |  | 91.8 |  | 42424.2 |  | 27.16 |  | 7.87 |  | 0.65 | i | 2.57 | i | 1.61 | c,i
61-0203 | 2023-11-18 22:30 | EST | 0.705 |  | 10.769 |  | 8.57 |  | 92 |  | 42838.1 |  | 27.46 |  | 7.87 |  | 0.73 | i | 2.89 | i | 1.83 | c,i
61-0203 | 2023-11-18 22:45 | EST | 0.708 |  | 10.851 |  | 8.56 |  | 92.1 |  | 42898.5 |  | 27.5 |  | 7.88 |  | 0.72 | i | 2.87 | i | 1.74 | c,i
61-0203 | 2023-11-18 23:00 | EST | 0.707 |  | 10.863 |  | 8.55 |  | 92.1 |  | 42941.5 |  | 27.54 |  | 7.88 |  | 0.8 | i | 3.2 | i | 2.01 | c,i
61-0203 | 2023-11-18 23:15 | EST | 0.708 |  | 10.83 |  | 8.55 |  | 92 |  | 42957.7 |  | 27.55 |  | 7.88 |  | 0.74 | i | 2.95 | i | 1.9 | c,i
61-0203 | 2023-11-18 23:30 | EST | 0.709 |  | 10.826 |  | 8.53 |  | 91.7 |  | 42973.5 |  | 27.56 |  | 7.88 |  | 0.81 | i | 3.22 | i | 2.21 | c,i
61-0203 | 2023-11-18 23:45 | EST | 0.709 |  | 10.858 |  | 8.5 |  | 91.5 |  | 43041.4 |  | 27.61 |  | 7.88 |  | 0.76 | i | 3.03 | i | 1.87 | c,i
61-0203 | 2023-11-19 | EST | 0.708 |  | 10.823 |  | 8.47 |  | 91.2 |  | 43034.8 |  | 27.6 |  | 7.87 |  | 0.78 | i | 3.12 | i | 2.02 | c,i
61-0203 | 2023-11-19 00:15 | EST | 0.708 |  | 10.807 |  | 8.55 |  | 92 |  | 42995.3 |  | 27.57 |  | 7.88 |  | 0.82 | i | 3.26 | i | 2.12 | c,i
61-0203 | 2023-11-19 00:30 | EST | 0.711 |  | 10.732 |  | 8.55 |  | 91.8 |  | 42987.6 |  | 27.56 |  | 7.88 |  | 0.71 | i | 2.83 | i | 1.84 | c,i
61-0203 | 2023-11-19 00:45 | EST | 0.711 |  | 10.804 |  | 8.55 |  | 92 |  | 43007.8 |  | 27.58 |  | 7.88 |  | 0.71 | i | 2.83 | i | 1.66 | c,i
61-0203 | 2023-11-19 01:00 | EST | 0.707 |  | 10.485 |  | 8.64 |  | 92.1 |  | 42569 |  | 27.25 |  | 7.88 |  | 0.69 | i | 2.74 | i | 1.78 | c,i
61-0203 | 2023-11-19 01:15 | EST | 0.707 |  | 10.136 |  | 8.67 |  | 91.4 |  | 41837.2 |  | 26.72 |  | 7.86 |  | 0.57 | i | 2.28 | i | 1.26 | c,i
61-0203 | 2023-11-19 01:30 | EST | 0.71 |  | 10.075 |  | 8.72 |  | 91.5 |  | 41073.3 |  | 26.18 |  | 7.86 |  | 0.58 | i | 2.32 | i | 1.24 | c,i
61-0203 | 2023-11-19 01:45 | EST | 0.711 |  | 10.135 |  | 8.71 |  | 91.3 |  | 40564.5 |  | 25.83 |  | 7.86 |  | 0.6 | i | 2.36 | i | 1.3 | c,i
61-0203 | 2023-11-19 02:00 | EST | 0.709 |  | 10.192 |  | 8.7 |  | 91.2 |  | 40445.2 |  | 25.74 |  | 7.85 |  | 0.55 | i | 2.18 | i | 1.2 | c,i
61-0203 | 2023-11-19 02:15 | EST | 0.709 |  | 10.391 |  | 8.65 |  | 91.2 |  | 40667.8 |  | 25.91 |  | 7.85 |  | 0.62 | i | 2.46 | i | 1.34 | c,i
61-0203 | 2023-11-19 02:30 | EST | 0.709 |  | 10.473 |  | 8.63 |  | 91.3 |  | 40844.2 |  | 26.04 |  | 7.85 |  | 0.65 | i | 2.58 | i | 1.34 | c,i
61-0203 | 2023-11-19 02:45 | EST | 0.711 |  | 10.528 |  | 8.63 |  | 91.4 |  | 41034.3 |  | 26.17 |  | 7.85 |  | 0.65 | i | 2.59 | i | 1.37 | c,i
61-0203 | 2023-11-19 03:00 | EST | 0.711 |  | 10.683 |  | 8.57 |  | 91.2 |  | 41306.6 |  | 26.37 |  | 7.86 |  | 0.68 | i | 2.72 | i | 1.53 | c,i
61-0203 | 2023-11-19 03:15 | EST | 0.708 |  | 10.738 |  | 8.54 |  | 91.1 |  | 41636.9 |  | 26.61 |  | 7.86 |  | 0.67 | i | 2.67 | i | 1.56 | c,i
61-0203 | 2023-11-19 03:30 | EST | 0.708 |  | 10.789 |  | 8.52 |  | 91.2 |  | 41955.8 |  | 26.83 |  | 7.86 |  | 0.72 | i | 2.86 | i | 1.75 | c,i
61-0203 | 2023-11-19 03:45 | EST | 0.711 |  | 10.735 |  | 8.49 |  | 90.6 |  | 41713.6 |  | 26.66 |  | 7.86 |  | 0.74 | i | 2.96 | i | 1.69 | c,i
61-0203 | 2023-11-19 04:00 | EST | 0.71 |  | 10.802 |  | 8.47 |  | 90.6 |  | 41710.3 |  | 26.66 |  | 7.86 |  | 0.78 | i | 3.1 | i | 1.75 | c,i
61-0203 | 2023-11-19 04:15 | EST | 0.712 |  | 10.718 |  | 8.48 |  | 90.3 |  | 41442.6 |  | 26.47 |  | 7.86 |  | 0.73 | i | 2.92 | i | 1.62 | c,i
61-0203 | 2023-11-19 04:30 | EST | 0.712 |  | 10.862 |  | 8.43 |  | 90.3 |  | 41669.1 |  | 26.64 |  | 7.86 |  | 0.76 | i | 3.04 | i | 1.85 | c,i
61-0203 | 2023-11-19 04:45 | EST | 0.713 |  | 11.016 |  | 8.39 |  | 90.3 |  | 42061.8 |  | 26.92 |  | 7.86 |  | 0.82 | i | 3.28 | i | 2.01 | c,i
61-0203 | 2023-11-19 05:00 | EST | 0.711 |  | 10.967 |  | 8.39 |  | 90 |  | 41822.9 |  | 26.75 |  | 7.86 |  | 0.81 | i | 3.22 | i | 1.93 | c,i
61-0203 | 2023-11-19 05:15 | EST | 0.708 |  | 10.917 |  | 8.38 |  | 89.7 |  | 41626.9 |  | 26.61 |  | 7.85 |  | 0.79 | i | 3.14 | i | 1.97 | c,i
61-0203 | 2023-11-19 05:30 | EST | 0.711 |  | 10.931 |  | 8.37 |  | 89.6 |  | 41467.3 |  | 26.5 |  | 7.85 |  | 0.74 | i | 2.96 | i | 1.81 | c,i
61-0203 | 2023-11-19 05:45 | EST | 0.715 |  | 10.961 |  | 8.38 |  | 89.8 |  | 41538.5 |  | 26.55 |  | 7.86 |  | 0.78 | i | 3.12 | i | 1.84 | c,i
61-0203 | 2023-11-19 06:00 | EST | 0.718 |  | 10.922 |  | 8.41 |  | 89.9 |  | 41218.1 |  | 26.32 |  | 7.85 |  | 0.69 | i | 2.74 | i | 1.73 | c,i
61-0203 | 2023-11-19 06:15 | EST | 0.72 |  | 10.834 |  | 8.43 |  | 89.9 |  | 40862.1 |  | 26.07 |  | 7.85 |  | 0.75 | i | 3 | i | 1.75 | c,i
61-0203 | 2023-11-19 06:30 | EST | 0.72 |  | 10.741 |  | 8.46 |  | 89.8 |  | 40529.9 |  | 25.83 |  | 7.85 |  | 0.76 | i | 3.03 | i | 1.8 | c,i
61-0203 | 2023-11-19 06:45 | EST | 0.722 |  | 10.698 |  | 8.46 |  | 90.1 |  | 41174.3 |  | 26.28 |  | 7.85 |  | 0.83 | i | 3.32 | i | 2.14 | c,i
61-0203 | 2023-11-19 07:00 | EST | 0.72 |  | 10.638 |  | 8.47 |  | 90 |  | 41318.6 |  | 26.38 |  | 7.85 |  | 0.86 | i | 3.41 | i | 2.19 | c,i
61-0203 | 2023-11-19 07:15 | EST | 0.722 |  | 10.648 |  | 8.45 |  | 90 |  | 41776.4 |  | 26.7 |  | 7.85 |  | 0.89 | i | 3.53 | i | 2.13 | c,i
61-0203 | 2023-11-19 07:30 | EST | 0.724 |  | 11.004 |  | 8.34 |  | 90 |  | 42908 |  | 27.52 |  | 7.87 |  | 0.83 | i | 3.29 | i | 2.19 | c,i
61-0203 | 2023-11-19 07:45 | EST | 0.723 |  | 11.027 |  | 8.38 |  | 90.6 |  | 43056.8 |  | 27.62 |  | 7.88 |  | 0.76 | i | 3.01 | i | 1.94 | c,i
61-0203 | 2023-11-19 08:00 | EST | 0.722 |  | 10.888 |  | 8.46 |  | 91.2 |  | 43147 |  | 27.68 |  | 7.88 |  | 0.71 | i | 2.83 | i | 1.77 | c,i
61-0203 | 2023-11-19 08:15 | EST | 0.724 |  | 10.963 |  | 8.45 |  | 91.3 |  | 43135.1 |  | 27.68 |  | 7.88 |  | 0.7 | i | 2.78 | i | 1.82 | c,i
61-0203 | 2023-11-19 08:30 | EST | 0.724 |  | 10.988 |  | 8.43 |  | 91 |  | 43148.7 |  | 27.69 |  | 7.88 |  | 0.76 | i | 3.01 | i | 1.93 | c,i
61-0203 | 2023-11-19 08:45 | EST | 0.723 |  | 10.853 |  | 8.43 |  | 90.7 |  | 42753.4 |  | 27.4 |  | 7.87 |  | 0.87 | i | 3.46 | i | 2.04 | c,i
61-0203 | 2023-11-19 09:00 | EST | 0.723 |  | 10.709 |  | 8.44 |  | 90.3 |  | 42277.9 |  | 27.06 |  | 7.87 |  | 0.8 | i | 3.19 | i | 1.87 | c,i
61-0203 | 2023-11-19 09:15 | EST | 0.723 |  | 10.262 |  | 8.59 |  | 90.6 |  | 41365.8 |  | 26.39 |  | 7.86 |  | 0.77 | i | 3.06 | i | 1.79 | c,i
61-0203 | 2023-11-19 09:30 | EST | 0.722 |  | 10.35 |  | 8.57 |  | 90.8 |  | 41858.9 |  | 26.75 |  | 7.86 |  | 0.72 | i | 2.88 | i | 1.7 | c,i
61-0203 | 2023-11-19 09:45 | EST | 0.727 |  | 10.195 |  | 8.72 |  | 91.8 |  | 41166.1 |  | 26.25 |  | 7.87 |  | 0.83 | i | 3.29 | i | 1.88 | c,i
61-0203 | 2023-11-19 10:00 | EST | 0.728 |  | 10.712 |  | 8.63 |  | 92.3 |  | 42245.8 |  | 27.04 |  | 7.88 |  | 0.72 | i | 2.85 | i | 1.67 | c,i
61-0203 | 2023-11-19 10:15 | EST | 0.724 |  | 10.819 |  | 8.62 |  | 92.5 |  | 42524.7 |  | 27.24 |  | 7.88 |  | 0.81 | i | 3.22 | i | 1.93 | c,i
61-0203 | 2023-11-19 10:30 | EST | 0.726 |  | 10.389 |  | 8.82 |  | 92.9 |  | 40479.1 |  | 25.78 |  | 7.87 |  | 0.63 | i | 2.5 | i | 1.51 | c,i
61-0203 | 2023-11-19 10:45 | EST | 0.725 |  | 10.549 |  | 8.78 |  | 93.1 |  | 41032 |  | 26.17 |  | 7.87 |  | 0.69 | i | 2.76 | i | 1.69 | c,i
61-0203 | 2023-11-19 11:00 | EST | 0.728 |  | 10.985 |  | 8.7 |  | 93.4 |  | 41751.2 |  | 26.7 |  | 7.88 |  | 0.7 | i | 2.78 | i | 1.66 | c,i
61-0203 | 2023-11-19 11:15 | EST | 0.732 |  | 11.008 |  | 8.7 |  | 93.5 |  | 41941.5 |  | 26.83 |  | 7.89 |  | 0.75 | i | 3 | i | 1.89 | c,i
61-0203 | 2023-11-19 11:30 | EST | 0.728 |  | 11.041 |  | 8.71 |  | 93.8 |  | 42166.2 |  | 26.99 |  | 7.89 |  | 0.78 | i | 3.11 | i | 1.92 | c,i
61-0203 | 2023-11-19 11:45 | EST | 0.724 |  | 11.036 |  | 8.71 |  | 94 |  | 42470.5 |  | 27.21 |  | 7.9 |  | 0.81 | i | 3.22 | i | 2.1 | c,i
61-0203 | 2023-11-19 12:00 | EST | 0.725 |  | 11.06 |  | 8.72 |  | 94.1 |  | 42539.2 |  | 27.26 |  | 7.9 |  | 0.78 | i | 3.11 | i | 2.13 | c,i
61-0203 | 2023-11-19 12:15 | EST | 0.719 |  | 11.083 |  | 8.72 |  | 94.2 |  | 42583 |  | 27.29 |  | 7.9 |  | 0.8 | i | 3.19 | i | 2.14 | c,i
61-0203 | 2023-11-19 12:30 | EST | 0.718 |  | 11.073 |  | 8.72 |  | 94.2 |  | 42552.3 |  | 27.27 |  | 7.9 |  | 0.75 | i | 2.99 | i | 1.95 | c,i
61-0203 | 2023-11-19 12:45 | EST | 0.715 |  | 11.054 |  | 8.72 |  | 94.1 |  | 42511.9 |  | 27.24 |  | 7.89 |  | 0.74 | i | 2.94 | i | 2 | c,i
61-0203 | 2023-11-19 13:00 | EST | 0.719 |  | 11.053 |  | 8.74 |  | 94.4 |  | 42717.5 |  | 27.39 |  | 7.9 |  | 0.9 | i | 3.58 | i | 2.43 | c,i
61-0203 | 2023-11-19 13:15 | EST | 0.712 |  | 11.065 |  | 8.77 |  | 94.7 |  | 42840.4 |  | 27.47 |  | 7.9 |  | 1.06 | i | 4.22 | i | 2.9 | c,i
61-0203 | 2023-11-19 13:30 | EST | 0.72 |  | 11.079 |  | 8.77 |  | 94.8 |  | 42915.9 |  | 27.53 |  | 7.91 |  | 1.05 | i | 4.17 | i | 2.9 | c,i
61-0203 | 2023-11-19 13:45 | EST | 0.711 |  | 11.1 |  | 8.76 |  | 94.9 |  | 43070.3 |  | 27.64 |  | 7.91 |  | 1.06 | i | 4.23 | i | 2.92 | c,i
61-0203 | 2023-11-19 14:00 | EST | 0.713 |  | 11.124 |  | 8.75 |  | 94.8 |  | 43056.6 |  | 27.63 |  | 7.91 |  | 1.04 | i | 4.16 | i | 2.89 | c,i
61-0203 | 2023-11-19 14:15 | EST | 0.718 |  | 11.184 |  | 8.75 |  | 94.9 |  | 43156 |  | 27.7 |  | 7.91 |  | 1.13 | i | 4.49 | i | 3.08 | c,i
61-0203 | 2023-11-19 14:30 | EST | 0.718 |  | 10.997 |  | 8.86 |  | 95.4 |  | 42294.3 |  | 27.08 |  | 7.9 |  | 0.79 | i | 3.14 | i | 1.96 | c,i
61-0203 | 2023-11-19 14:45 | EST | 0.714 |  | 10.931 |  | 8.88 |  | 95.4 |  | 42058.9 |  | 26.91 |  | 7.9 |  | 1.01 | i | 4.02 | i | 2.55 | c,i
61-0203 | 2023-11-19 15:00 | EST | 0.71 |  | 10.676 |  | 8.96 |  | 95.5 |  | 41580.3 |  | 26.56 |  | 7.9 |  | 1.19 | i | 4.75 | i | 2.98 | c,i
61-0203 | 2023-11-19 15:15 | EST | 0.71 |  | 10.649 |  | 8.99 |  | 95.8 |  | 41626.8 |  | 26.6 |  | 7.9 |  | 1.24 | i | 4.93 | i | 3.12 | c,i
61-0203 | 2023-11-19 15:30 | EST | 0.713 |  | 10.562 |  | 9 |  | 95.6 |  | 41598.5 |  | 26.57 |  | 7.9 |  | 1.14 | i | 4.55 | i | 2.78 | c,i
61-0203 | 2023-11-19 15:45 | EST | 0.713 |  | 10.517 |  | 8.99 |  | 95.4 |  | 41425 |  | 26.45 |  | 7.9 |  | 1.22 | i | 4.88 | i | 3.02 | c,i
61-0203 | 2023-11-19 16:00 | EST | 0.714 |  | 10.653 |  | 8.86 |  | 94.3 |  | 41483.6 |  | 26.5 |  | 7.89 |  | 1 | i | 4 | i | 2.54 | c,i
61-0203 | 2023-11-19 16:15 | EST | 0.716 |  | 10.672 |  | 8.81 |  | 93.9 |  | 41543.1 |  | 26.54 |  | 7.88 |  | 0.95 | i | 3.79 | i | 2.32 | c,i
61-0203 | 2023-11-19 16:30 | EST | 0.716 |  | 10.642 |  | 8.81 |  | 93.8 |  | 41487 |  | 26.5 |  | 7.88 |  | 0.95 | i | 3.78 | i | 2.31 | c,i
61-0203 | 2023-11-19 16:45 | EST | 0.718 |  | 10.715 |  | 8.8 |  | 93.7 |  | 41356 |  | 26.41 |  | 7.88 |  | 1.05 | i | 4.19 | i | 2.56 | c,i
61-0203 | 2023-11-19 17:00 | EST | 0.722 |  | 10.719 |  | 8.79 |  | 93.6 |  | 41348.7 |  | 26.4 |  | 7.88 |  | 1.02 | i | 4.06 | i | 2.58 | c,i
61-0203 | 2023-11-19 17:15 | EST | 0.723 |  | 10.685 |  | 8.78 |  | 93.5 |  | 41388.1 |  | 26.43 |  | 7.88 |  | 0.99 | i | 3.95 | i | 2.55 | c,i
61-0203 | 2023-11-19 17:30 | EST | 0.726 |  | 10.676 |  | 8.76 |  | 93.3 |  | 41418.3 |  | 26.45 |  | 7.88 |  | 1.05 | i | 4.18 | i | 2.52 | c,i
61-0203 | 2023-11-19 17:45 | EST | 0.729 |  | 10.785 |  | 8.72 |  | 93.1 |  | 41390.7 |  | 26.44 |  | 7.88 |  | 0.93 | i | 3.71 | i | 2.16 | c,i
61-0203 | 2023-11-19 18:00 | EST | 0.729 |  | 10.759 |  | 8.73 |  | 93.1 |  | 41287.3 |  | 26.36 |  | 7.88 |  | 0.91 | i | 3.63 | i | 2.13 | c,i
61-0203 | 2023-11-19 18:15 | EST | 0.73 |  | 10.711 |  | 8.74 |  | 93.1 |  | 41256.1 |  | 26.34 |  | 7.88 |  | 0.9 | i | 3.58 | i | 2.18 | c,i
61-0203 | 2023-11-19 18:30 | EST | 0.734 |  | 10.811 |  | 8.67 |  | 92.6 |  | 41414.1 |  | 26.45 |  | 7.87 |  | 0.87 | i | 3.46 | i | 2.09 | c,i
61-0203 | 2023-11-19 18:45 | EST | 0.742 |  | 10.762 |  | 8.65 |  | 92.3 |  | 41299 |  | 26.37 |  | 7.87 |  | 0.91 | i | 3.63 | i | 2.25 | c,i
61-0203 | 2023-11-19 19:00 | EST | 0.737 |  | 10.718 |  | 8.7 |  | 92.6 |  | 41235.3 |  | 26.32 |  | 7.87 |  | 0.93 | i | 3.7 | i | 2.17 | c,i
61-0203 | 2023-11-19 19:15 | EST | 0.744 |  | 10.871 |  | 8.63 |  | 92.2 |  | 41195.9 |  | 26.3 |  | 7.87 |  | 0.82 | i | 3.26 | i | 1.9 | c,i
61-0203 | 2023-11-19 19:30 | EST | 0.745 |  | 10.786 |  | 8.68 |  | 92.5 |  | 41082.8 |  | 26.22 |  | 7.87 |  | 0.8 | i | 3.18 | i | 1.82 | c,i
61-0203 | 2023-11-19 19:45 | EST | 0.742 |  | 10.694 |  | 8.74 |  | 92.9 |  | 41019.7 |  | 26.17 |  | 7.87 |  | 0.83 | i | 3.29 | i | 1.97 | c,i
61-0203 | 2023-11-19 20:00 | EST | 0.742 |  | 10.659 |  | 8.75 |  | 92.9 |  | 40883.5 |  | 26.07 |  | 7.87 |  | 0.8 | i | 3.18 | i | 1.72 | c,i
61-0203 | 2023-11-19 20:15 | EST | 0.743 |  | 10.618 |  | 8.76 |  | 92.8 |  | 40651 |  | 25.91 |  | 7.87 |  | 0.81 | i | 3.21 | i | 1.79 | c,i
61-0203 | 2023-11-19 20:30 | EST | 0.747 |  | 10.635 |  | 8.74 |  | 92.6 |  | 40443.8 |  | 25.76 |  | 7.86 |  | 0.87 | i | 3.48 | i | 2.02 | c,i
61-0203 | 2023-11-19 20:45 | EST | 0.749 |  | 10.71 |  | 8.7 |  | 92.4 |  | 40558.9 |  | 25.85 |  | 7.86 |  | 0.87 | i | 3.46 | i | 1.99 | c,i
61-0203 | 2023-11-19 21:00 | EST | 0.753 |  | 10.606 |  | 8.73 |  | 92.3 |  | 40323.2 |  | 25.68 |  | 7.86 |  | 0.81 | i | 3.22 | i | 1.97 | c,i
61-0203 | 2023-11-19 21:15 | EST | 0.756 |  | 10.524 |  | 8.74 |  | 92.4 |  | 40398.2 |  | 25.73 |  | 7.86 |  | 0.79 | i | 3.16 | i | 1.71 | c,i
61-0203 | 2023-11-19 21:30 | EST | 0.762 |  | 10.567 |  | 8.72 |  | 92.3 |  | 40696.8 |  | 25.94 |  | 7.86 |  | 0.73 | i | 2.92 | i | 1.71 | c,i
61-0203 | 2023-11-19 21:45 | EST | 0.768 |  | 10.649 |  | 8.73 |  | 92.7 |  | 41037.4 |  | 26.18 |  | 7.87 |  | 0.83 | i | 3.29 | i | 1.72 | c,i
61-0203 | 2023-11-19 22:00 | EST | 0.77 |  | 10.543 |  | 8.78 |  | 93 |  | 40898.5 |  | 26.08 |  | 7.87 |  | 0.73 | i | 2.91 | i | 1.68 | c,i
61-0203 | 2023-11-19 22:15 | EST | 0.777 |  | 10.472 |  | 8.81 |  | 93.2 |  | 40878.8 |  | 26.06 |  | 7.87 |  | 0.74 | i | 2.95 | i | 1.66 | c,i
61-0203 | 2023-11-19 22:30 | EST | 0.781 |  | 10.446 |  | 8.84 |  | 93.6 |  | 41126.2 |  | 26.23 |  | 7.88 |  | 0.82 | i | 3.25 | i | 1.87 | c,i
61-0203 | 2023-11-19 22:45 | EST | 0.782 |  | 10.434 |  | 8.86 |  | 93.9 |  | 41510 |  | 26.5 |  | 7.88 |  | 0.83 | i | 3.3 | i | 1.86 | c,i
61-0203 | 2023-11-19 23:00 | EST | 0.782 |  | 10.403 |  | 8.85 |  | 94 |  | 42170.1 |  | 26.97 |  | 7.89 |  | 0.94 | i | 3.76 | i | 2.28 | c,i
61-0203 | 2023-11-19 23:15 | EST | 0.79 |  | 10.58 |  | 8.72 |  | 93.2 |  | 42556 |  | 27.25 |  | 7.89 |  | 0.98 | i | 3.89 | i | 2.44 | c,i
61-0203 | 2023-11-19 23:30 | EST | 0.791 |  | 10.617 |  | 8.71 |  | 93.1 |  | 42666.7 |  | 27.33 |  | 7.89 |  | 1.06 | i | 4.22 | i | 2.81 | c,i
61-0203 | 2023-11-19 23:45 | EST | 0.788 |  | 10.65 |  | 8.69 |  | 93.1 |  | 42804.1 |  | 27.43 |  | 7.89 |  | 1.08 | i | 4.31 | i | 2.77 | c,i
61-0203 | 2023-11-20 | EST | 0.795 |  | 10.615 |  | 8.71 |  | 93.2 |  | 42849.6 |  | 27.46 |  | 7.89 |  | 1.13 | i | 4.52 | i | 2.92 | c,i
61-0203 | 2023-11-20 00:15 | EST | 0.796 |  | 10.608 |  | 8.7 |  | 93.1 |  | 42885 |  | 27.48 |  | 7.89 |  | 1.12 | i | 4.48 | i | 2.85 | c,i
61-0203 | 2023-11-20 00:30 | EST | 0.795 |  | 10.601 |  | 8.67 |  | 92.8 |  | 42863 |  | 27.47 |  | 7.89 |  | 1.11 | i | 4.44 | i | 3.09 | c,i
61-0203 | 2023-11-20 00:45 | EST | 0.797 |  | 10.593 |  | 8.67 |  | 92.8 |  | 42867.3 |  | 27.47 |  | 7.89 |  | 1.1 | i | 4.37 | i | 2.92 | c,i
61-0203 | 2023-11-20 01:00 | EST | 0.801 |  | 10.564 |  | 8.71 |  | 93.1 |  | 42908.9 |  | 27.5 |  | 7.89 |  | 1.16 | i | 4.64 | i | 3.12 | c,i
61-0203 | 2023-11-20 01:15 | EST | 0.806 |  | 10.519 |  | 8.73 |  | 93.2 |  | 42801.3 |  | 27.42 |  | 7.89 |  | 1.1 | i | 4.39 | i | 2.87 | c,i
61-0203 | 2023-11-20 01:30 | EST | 0.804 |  | 10.485 |  | 8.75 |  | 93.4 |  | 42783.3 |  | 27.41 |  | 7.89 |  | 1.06 | i | 4.21 | i | 2.73 | c,i
61-0203 | 2023-11-20 01:45 | EST | 0.807 |  | 10.424 |  | 8.76 |  | 93.3 |  | 42770.1 |  | 27.39 |  | 7.89 |  | 1.08 | i | 4.3 | i | 2.74 | c,i
61-0203 | 2023-11-20 02:00 | EST | 0.809 |  | 10.399 |  | 8.81 |  | 93.7 |  | 42602.7 |  | 27.27 |  | 7.89 |  | 1.13 | i | 4.5 | i | 3.01 | c,i
61-0203 | 2023-11-20 02:15 | EST | 0.809 |  | 10.115 |  | 8.78 |  | 92.6 |  | 42008.9 |  | 26.84 |  | 7.88 |  | 0.9 | i | 3.57 | i | 2.12 | c,i
61-0203 | 2023-11-20 02:30 | EST | 0.811 |  | 10.203 |  | 8.85 |  | 93.6 |  | 42268.4 |  | 27.03 |  | 7.89 |  | 1.02 | i | 4.06 | i | 2.62 | c,i
61-0203 | 2023-11-20 02:45 | EST | 0.812 |  | 10.005 |  | 8.96 |  | 94.1 |  | 41694.2 |  | 26.61 |  | 7.89 |  | 0.94 | i | 3.73 | i | 2.14 | c,i
61-0203 | 2023-11-20 03:00 | EST | 0.813 |  | 9.742 |  | 8.96 |  | 93 |  | 40334.7 |  | 25.64 |  | 7.87 |  | 0.79 | i | 3.13 | i | 1.8 | c,i
61-0203 | 2023-11-20 03:15 | EST | 0.814 |  | 9.914 |  | 8.93 |  | 93.1 |  | 40482 |  | 25.76 |  | 7.87 |  | 0.83 | i | 3.31 | i | 2.1 | c,i
61-0203 | 2023-11-20 03:30 | EST | 0.815 |  | 10.008 |  | 8.9 |  | 93 |  | 40579.5 |  | 25.83 |  | 7.87 |  | 0.86 | i | 3.42 | i | 2.14 | c,i
61-0203 | 2023-11-20 03:45 | EST | 0.816 |  | 9.964 |  | 8.85 |  | 92.2 |  | 40282.6 |  | 25.62 |  | 7.86 |  | 0.77 | i | 3.06 | i | 1.79 | c,i
61-0203 | 2023-11-20 04:00 | EST | 0.817 |  | 10.063 |  | 8.82 |  | 92.1 |  | 40346.1 |  | 25.67 |  | 7.86 |  | 0.83 | i | 3.3 | i | 1.97 | c,i
61-0203 | 2023-11-20 04:15 | EST | 0.821 |  | 10.131 |  | 8.78 |  | 92 |  | 40537.9 |  | 25.81 |  | 7.86 |  | 0.81 | i | 3.22 | i | 2.08 | c,i
61-0203 | 2023-11-20 04:30 | EST | 0.822 |  | 10.219 |  | 8.7 |  | 91.5 |  | 40785.9 |  | 25.98 |  | 7.86 |  | 0.86 | i | 3.41 | i | 2.1 | c,i
61-0203 | 2023-11-20 04:45 | EST | 0.825 |  | 10.302 |  | 8.7 |  | 91.8 |  | 41177.4 |  | 26.26 |  | 7.87 |  | 0.79 | i | 3.16 | i | 1.98 | c,i
61-0203 | 2023-11-20 05:00 | EST | 0.827 |  | 10.624 |  | 8.6 |  | 91.5 |  | 41608 |  | 26.58 |  | 7.87 |  | 0.84 | i | 3.33 | i | 2.09 | c,i
61-0203 | 2023-11-20 05:15 | EST | 0.83 |  | 10.454 |  | 8.54 |  | 90.5 |  | 41353.9 |  | 26.4 |  | 7.86 |  | 0.71 | i | 2.83 | i | 1.83 | c,i
61-0203 | 2023-11-20 05:30 | EST | 0.833 |  | 10.446 |  | 8.55 |  | 90.5 |  | 41277.2 |  | 26.34 |  | 7.86 |  | 0.68 | i | 2.72 | i | 1.68 | c,i
61-0203 | 2023-11-20 05:45 | EST | 0.836 |  | 10.49 |  | 8.52 |  | 90.3 |  | 41389.8 |  | 26.42 |  | 7.86 |  | 0.72 | i | 2.87 | i | 1.71 | c,i
61-0203 | 2023-11-20 06:00 | EST | 0.84 |  | 10.447 |  | 8.51 |  | 90.1 |  | 41400.2 |  | 26.43 |  | 7.86 |  | 0.73 | i | 2.9 | i | 1.77 | c,i
61-0203 | 2023-11-20 06:15 | EST | 0.843 |  | 10.267 |  | 8.55 |  | 90 |  | 41112.3 |  | 26.22 |  | 7.86 |  | 0.79 | i | 3.14 | i | 2.02 | c,i
61-0203 | 2023-11-20 06:30 | EST | 0.846 |  | 10.221 |  | 8.57 |  | 90.1 |  | 40873.6 |  | 26.05 |  | 7.85 |  | 0.72 | i | 2.88 | i | 1.75 | c,i
61-0203 | 2023-11-20 06:45 | EST | 0.85 |  | 10.324 |  | 8.56 |  | 90.2 |  | 40858.8 |  | 26.04 |  | 7.85 |  | 0.75 | i | 2.97 | i | 1.85 | c,i
61-0203 | 2023-11-20 07:00 | EST | 0.852 |  | 10.196 |  | 8.59 |  | 90.2 |  | 40736.3 |  | 25.95 |  | 7.85 |  | 0.72 | i | 2.88 | i | 1.78 | c,i
61-0203 | 2023-11-20 07:15 | EST | 0.855 |  | 10.209 |  | 8.61 |  | 90.5 |  | 40763.4 |  | 25.97 |  | 7.86 |  | 0.68 | i | 2.69 | i | 1.69 | c,i
61-0203 | 2023-11-20 07:30 | EST | 0.86 |  | 10.176 |  | 8.62 |  | 90.5 |  | 40885.8 |  | 26.05 |  | 7.86 |  | 0.71 | i | 2.84 | i | 1.75 | c,i
61-0203 | 2023-11-20 07:45 | EST | 0.862 |  | 10.131 |  | 8.62 |  | 90.4 |  | 40791.4 |  | 25.98 |  | 7.86 |  | 0.85 | i | 3.38 | i | 2 | c,i
61-0203 | 2023-11-20 08:00 | EST | 0.866 |  | 9.997 |  | 8.67 |  | 90.5 |  | 40440.7 |  | 25.73 |  | 7.85 |  | 0.77 | i | 3.05 | i | 1.72 | c,i
61-0203 | 2023-11-20 08:15 | EST | 0.868 |  | 10.039 |  | 8.69 |  | 90.8 |  | 40271.2 |  | 25.61 |  | 7.85 |  | 0.74 | i | 2.95 | i | 1.81 | c,i
61-0203 | 2023-11-20 08:30 | EST | 0.87 |  | 10.05 |  | 8.7 |  | 90.9 |  | 40215.2 |  | 25.58 |  | 7.85 |  | 0.72 | i | 2.86 | i | 1.75 | c,i
61-0203 | 2023-11-20 08:45 | EST | 0.873 |  | 10.181 |  | 8.69 |  | 91.1 |  | 40416.6 |  | 25.72 |  | 7.86 |  | 0.71 | i | 2.82 | i | 1.66 | c,i
61-0203 | 2023-11-20 09:00 | EST | 0.87 |  | 10.226 |  | 8.7 |  | 91.3 |  | 40557 |  | 25.82 |  | 7.86 |  | 0.7 | i | 2.79 | i | 1.68 | c,i
61-0203 | 2023-11-20 09:15 | EST | 0.874 |  | 10.395 |  | 8.65 |  | 91.4 |  | 40997.5 |  | 26.14 |  | 7.86 |  | 0.7 | i | 2.77 | i | 1.75 | c,i
61-0203 | 2023-11-20 09:30 | EST | 0.876 |  | 10.262 |  | 8.71 |  | 91.6 |  | 40836.3 |  | 26.02 |  | 7.87 |  | 0.65 | i | 2.58 | i | 1.65 | c,i
61-0203 | 2023-11-20 09:45 | EST | 0.878 |  | 10.258 |  | 8.73 |  | 91.8 |  | 40789.4 |  | 25.99 |  | 7.86 |  | 0.67 | i | 2.65 | i | 1.63 | c,i
61-0203 | 2023-11-20 10:00 | EST | 0.878 |  | 10.333 |  | 8.71 |  | 91.9 |  | 41053.4 |  | 26.18 |  | 7.87 |  | 0.68 | i | 2.7 | i | 1.72 | c,i
61-0203 | 2023-11-20 10:15 | EST | 0.882 |  | 10.391 |  | 8.69 |  | 92 |  | 41405.6 |  | 26.43 |  | 7.87 |  | 0.67 | i | 2.66 | i | 1.7 | c,i
61-0203 | 2023-11-20 10:30 | EST | 0.884 |  | 10.373 |  | 8.71 |  | 92.2 |  | 41576.3 |  | 26.55 |  | 7.87 |  | 0.69 | i | 2.73 | i | 1.7 | c,i
61-0203 | 2023-11-20 10:45 | EST | 0.874 |  | 10.342 |  | 8.75 |  | 92.5 |  | 41675 |  | 26.62 |  | 7.88 |  | 0.69 | i | 2.75 | i | 1.72 | c,i
61-0203 | 2023-11-20 11:00 | EST | 0.878 |  | 10.379 |  | 8.74 |  | 92.6 |  | 41756.6 |  | 26.68 |  | 7.88 |  | 0.67 | i | 2.67 | i | 1.72 | c,i
61-0203 | 2023-11-20 11:15 | EST | 0.882 |  | 10.433 |  | 8.74 |  | 92.7 |  | 41838.4 |  | 26.74 |  | 7.88 |  | 0.69 | i | 2.74 | i | 1.7 | c,i
61-0203 | 2023-11-20 11:30 | EST | 0.887 |  | 10.468 |  | 8.76 |  | 93.1 |  | 41981 |  | 26.84 |  | 7.89 |  | 0.72 | i | 2.85 | i | 1.78 | c,i
61-0203 | 2023-11-20 11:45 | EST | 0.886 |  | 10.464 |  | 8.8 |  | 93.5 |  | 42017.2 |  | 26.86 |  | 7.89 |  | 0.73 | i | 2.91 | i | 1.88 | c,i
61-0203 | 2023-11-20 12:00 | EST | 0.883 |  | 10.442 |  | 8.8 |  | 93.5 |  | 42094.7 |  | 26.92 |  | 7.89 |  | 0.74 | i | 2.95 | i | 1.75 | c,i
61-0203 | 2023-11-20 12:15 | EST | 0.886 |  | 10.456 |  | 8.83 |  | 94 |  | 42271 |  | 27.04 |  | 7.9 |  | 0.8 | i | 3.2 | i | 1.99 | c,i
61-0203 | 2023-11-20 12:30 | EST | 0.887 |  | 10.447 |  | 8.85 |  | 94.1 |  | 42261.9 |  | 27.04 |  | 7.9 |  | 0.74 | i | 2.96 | i | 1.9 | c,i
61-0203 | 2023-11-20 12:45 | EST | 0.884 |  | 10.423 |  | 8.87 |  | 94.3 |  | 42345.5 |  | 27.09 |  | 7.9 |  | 0.79 | i | 3.13 | i | 2.03 | c,i
61-0203 | 2023-11-20 13:00 | EST | 0.885 |  | 10.422 |  | 8.89 |  | 94.6 |  | 42550.7 |  | 27.24 |  | 7.9 |  | 0.85 | i | 3.37 | i | 2.04 | c,i
61-0203 | 2023-11-20 13:15 | EST | 0.887 |  | 10.421 |  | 8.9 |  | 94.7 |  | 42608.1 |  | 27.28 |  | 7.91 |  | 0.83 | i | 3.29 | i | 2.02 | c,i
61-0203 | 2023-11-20 13:30 | EST | 0.888 |  | 10.456 |  | 8.89 |  | 94.7 |  | 42687.8 |  | 27.34 |  | 7.91 |  | 0.78 | i | 3.09 | i | 2.04 | c,i
61-0203 | 2023-11-20 13:45 | EST | 0.893 |  | 10.455 |  | 8.92 |  | 95.1 |  | 42747.9 |  | 27.38 |  | 7.91 |  | 0.88 | i | 3.51 | i | 2.1 | c,i
61-0203 | 2023-11-20 14:00 | EST | 0.898 |  | 10.402 |  | 8.96 |  | 95.3 |  | 42755.5 |  | 27.38 |  | 7.91 |  | 0.89 | i | 3.56 | i | 2.22 | c,i
61-0203 | 2023-11-20 14:15 | EST | 0.894 |  | 10.382 |  | 8.97 |  | 95.5 |  | 42789.7 |  | 27.4 |  | 7.92 |  | 0.85 | i | 3.4 | i | 2.12 | c,i
61-0203 | 2023-11-20 14:30 | EST | 0.895 |  | 10.33 |  | 9.03 |  | 96 |  | 42771.3 |  | 27.39 |  | 7.92 |  | 0.87 | i | 3.45 | i | 2.27 | c,i
61-0203 | 2023-11-20 14:45 | EST | 0.897 |  | 10.318 |  | 9.07 |  | 96.5 |  | 42819.1 |  | 27.42 |  | 7.92 |  | 0.83 | i | 3.31 | i | 2.12 | c,i
61-0203 | 2023-11-20 15:00 | EST | 0.899 |  | 10.451 |  | 8.97 |  | 95.4 |  | 42287.3 |  | 27.05 |  | 7.91 |  | 0.8 | i | 3.17 | i | 1.77 | c,i
61-0203 | 2023-11-20 15:15 | EST | 0.9 |  | 10.447 |  | 8.98 |  | 95.6 |  | 42619.8 |  | 27.29 |  | 7.91 |  | 0.78 | i | 3.12 | i | 1.81 | c,i
61-0203 | 2023-11-20 15:30 | EST | 0.904 |  | 10.429 |  | 8.96 |  | 95.1 |  | 41861.4 |  | 26.75 |  | 7.9 |  | 0.7 | i | 2.78 | i | 1.66 | c,i
61-0203 | 2023-11-20 15:45 | EST | 0.909 |  | 10.46 |  | 8.91 |  | 94.5 |  | 41808 |  | 26.72 |  | 7.9 |  | 0.72 | i | 2.88 | i | 1.7 | c,i
61-0203 | 2023-11-20 16:00 | EST | 0.912 |  | 10.442 |  | 8.85 |  | 94 |  | 41974.5 |  | 26.83 |  | 7.9 |  | 0.75 | i | 2.99 | i | 1.79 | c,i
61-0203 | 2023-11-20 16:15 | EST | 0.913 |  | 10.481 |  | 8.77 |  | 93.1 |  | 41684 |  | 26.63 |  | 7.89 |  | 0.78 | i | 3.11 | i | 1.77 | c,i
61-0203 | 2023-11-20 16:30 | EST | 0.916 |  | 10.69 |  | 8.58 |  | 91.8 |  | 42437.7 |  | 27.17 |  | 7.89 |  | 0.77 | i | 3.05 | i | 1.8 | c,i
61-0203 | 2023-11-20 16:45 | EST | 0.92 |  | 10.65 |  | 8.57 |  | 91.6 |  | 42515.9 |  | 27.22 |  | 7.89 |  | 0.75 | i | 2.98 | i | 1.7 | c,i
61-0203 | 2023-11-20 17:00 | EST | 0.92 |  | 10.676 |  | 8.54 |  | 91.4 |  | 42698.1 |  | 27.35 |  | 7.89 |  | 0.72 | i | 2.85 | i | 1.64 | c,i
61-0203 | 2023-11-20 17:15 | EST | 0.921 |  | 10.718 |  | 8.52 |  | 91.4 |  | 42817.6 |  | 27.44 |  | 7.89 |  | 0.77 | i | 3.06 | i | 1.84 | c,i
61-0203 | 2023-11-20 17:30 | EST | 0.922 |  | 10.642 |  | 8.57 |  | 91.6 |  | 42452 |  | 27.18 |  | 7.89 |  | 0.79 | i | 3.14 | i | 1.78 | c,i
61-0203 | 2023-11-20 17:45 | EST | 0.922 |  | 10.604 |  | 8.6 |  | 91.8 |  | 42258.3 |  | 27.04 |  | 7.89 |  | 0.79 | i | 3.14 | i | 1.93 | c,i
61-0203 | 2023-11-20 18:00 | EST | 0.923 |  | 10.582 |  | 8.6 |  | 91.7 |  | 42147.2 |  | 26.96 |  | 7.89 |  | 0.85 | i | 3.4 | i | 2.1 | c,i
61-0203 | 2023-11-20 18:15 | EST | 0.925 |  | 10.523 |  | 8.62 |  | 91.7 |  | 41966.3 |  | 26.83 |  | 7.88 |  | 0.79 | i | 3.13 | i | 1.9 | c,i
61-0203 | 2023-11-20 18:30 | EST | 0.928 |  | 10.515 |  | 8.63 |  | 91.8 |  | 41875.2 |  | 26.77 |  | 7.88 |  | 0.86 | i | 3.41 | i | 2.06 | c,i
61-0203 | 2023-11-20 18:45 | EST | 0.929 |  | 10.393 |  | 8.68 |  | 91.9 |  | 41592.7 |  | 26.56 |  | 7.88 |  | 0.71 | i | 2.83 | i | 1.72 | c,i
61-0203 | 2023-11-20 19:00 | EST | 0.93 |  | 10.343 |  | 8.68 |  | 91.9 |  | 41625.7 |  | 26.58 |  | 7.88 |  | 0.77 | i | 3.05 | i | 1.95 | c,i
61-0203 | 2023-11-20 19:15 | EST | 0.932 |  | 10.378 |  | 8.67 |  | 91.8 |  | 41453.7 |  | 26.46 |  | 7.88 |  | 0.69 | i | 2.73 | i | 1.65 | c,i
61-0203 | 2023-11-20 19:30 | EST | 0.936 |  | 10.371 |  | 8.67 |  | 91.7 |  | 41411.5 |  | 26.43 |  | 7.88 |  | 0.7 | i | 2.8 | i | 1.58 | c,i
61-0203 | 2023-11-20 19:45 | EST | 0.938 |  | 10.31 |  | 8.69 |  | 91.7 |  | 41254.6 |  | 26.32 |  | 7.88 |  | 0.74 | i | 2.95 | i | 1.81 | c,i
61-0203 | 2023-11-20 20:00 | EST | 0.938 |  | 10.286 |  | 8.68 |  | 91.6 |  | 41309.1 |  | 26.36 |  | 7.88 |  | 0.73 | i | 2.9 | i | 1.78 | c,i
61-0203 | 2023-11-20 20:15 | EST | 0.938 |  | 10.221 |  | 8.69 |  | 91.6 |  | 41245.7 |  | 26.31 |  | 7.88 |  | 0.73 | i | 2.89 | i | 1.79 | c,i
61-0203 | 2023-11-20 20:30 | EST | 0.94 |  | 10.195 |  | 8.7 |  | 91.6 |  | 41158.7 |  | 26.25 |  | 7.87 |  | 0.73 | i | 2.91 | i | 1.77 | c,i
61-0203 | 2023-11-20 20:45 | EST | 0.942 |  | 10.208 |  | 8.7 |  | 91.6 |  | 41154.7 |  | 26.24 |  | 7.87 |  | 0.71 | i | 2.84 | i | 1.73 | c,i
61-0203 | 2023-11-20 21:00 | EST | 0.942 |  | 10.166 |  | 8.72 |  | 91.6 |  | 41008.7 |  | 26.14 |  | 7.87 |  | 0.87 | i | 3.47 | i | 1.96 | c,i
61-0203 | 2023-11-20 21:15 | EST | 0.944 |  | 10.115 |  | 8.72 |  | 91.5 |  | 40835.3 |  | 26.01 |  | 7.87 |  | 0.74 | i | 2.96 | i | 1.82 | c,i
61-0203 | 2023-11-20 21:30 | EST | 0.945 |  | 10.038 |  | 8.74 |  | 91.5 |  | 40683.2 |  | 25.9 |  | 7.87 |  | 0.77 | i | 3.06 | i | 1.72 | c,i
61-0203 | 2023-11-20 21:45 | EST | 0.944 |  | 10.156 |  | 8.69 |  | 91.3 |  | 40900.4 |  | 26.06 |  | 7.87 |  | 0.76 | i | 3.01 | i | 1.86 | c,i
61-0203 | 2023-11-20 22:00 | EST | 0.945 |  | 10.09 |  | 8.71 |  | 91.3 |  | 40884.4 |  | 26.05 |  | 7.87 |  | 0.86 | i | 3.43 | i | 2.32 | c,i
61-0203 | 2023-11-20 22:15 | EST | 0.944 |  | 10.082 |  | 8.71 |  | 91.3 |  | 40816 |  | 26 |  | 7.87 |  | 0.71 | i | 2.81 | i | 1.77 | c,i
61-0203 | 2023-11-20 22:30 | EST | 0.945 |  | 10.041 |  | 8.71 |  | 91.2 |  | 40971.2 |  | 26.11 |  | 7.87 |  | 0.72 | i | 2.86 | i | 1.8 | c,i
61-0203 | 2023-11-20 22:45 | EST | 0.947 |  | 10.115 |  | 8.64 |  | 90.8 |  | 41273.8 |  | 26.32 |  | 7.87 |  | 0.85 | i | 3.37 | i | 2.23 | c,i
61-0203 | 2023-11-20 23:00 | EST | 0.947 |  | 10.13 |  | 8.61 |  | 90.5 |  | 41359.8 |  | 26.38 |  | 7.87 |  | 0.87 | i | 3.48 | i | 2.32 | c,i
61-0203 | 2023-11-20 23:15 | EST | 0.948 |  | 10.346 |  | 8.46 |  | 89.7 |  | 42044.3 |  | 26.88 |  | 7.87 |  | 1.04 | i | 4.16 | i | 2.8 | c,i
61-0203 | 2023-11-20 23:30 | EST | 0.95 |  | 10.421 |  | 8.47 |  | 90 |  | 42045.7 |  | 26.88 |  | 7.87 |  | 0.92 | i | 3.66 | i | 2.44 | c,i
61-0203 | 2023-11-20 23:45 | EST | 0.952 |  | 10.471 |  | 8.5 |  | 90.4 |  | 42078.1 |  | 26.91 |  | 7.88 |  | 1.63 | i | 6.5 | i | 3.63 | c,i
61-0203 | 2023-11-21 | EST | 0.952 |  | 10.276 |  | 8.58 |  | 90.8 |  | 42056.3 |  | 26.88 |  | 7.88 |  | 1.13 | i | 4.51 | i | 3.21 | c,i
61-0203 | 2023-11-21 00:15 | EST | 0.951 |  | 10.073 |  | 8.68 |  | 91.5 |  | 42083.1 |  | 26.89 |  | 7.89 |  | 0.91 | i | 3.64 | i | 2.49 | c,i
61-0203 | 2023-11-21 00:30 | EST | 0.947 |  | 10.242 |  | 8.68 |  | 92 |  | 42650.4 |  | 27.3 |  | 7.9 |  | 0.91 | i | 3.62 | i | 2.48 | c,i
61-0203 | 2023-11-21 00:45 | EST | 0.947 |  | 10.242 |  | 8.72 |  | 92.7 |  | 43002.9 |  | 27.55 |  | 7.91 |  | 0.85 | i | 3.37 | i | 2.15 | c,i
61-0203 | 2023-11-21 01:00 | EST | 0.949 |  | 10.266 |  | 8.75 |  | 93 |  | 43217 |  | 27.7 |  | 7.91 |  | 0.88 | i | 3.5 | i | 2.25 | c,i
61-0203 | 2023-11-21 01:15 | EST | 0.946 |  | 10.221 |  | 8.7 |  | 92.4 |  | 43092.6 |  | 27.61 |  | 7.91 |  | 0.88 | i | 3.49 | i | 2.16 | c,i
61-0203 | 2023-11-21 01:30 | EST | 0.947 |  | 9.806 |  | 8.77 |  | 92 |  | 42419.6 |  | 27.11 |  | 7.89 |  | 0.73 | i | 2.88 | i | 1.77 | c,i
61-0203 | 2023-11-21 01:45 | EST | 0.949 |  | 9.64 |  | 8.8 |  | 91.9 |  | 42183.2 |  | 26.94 |  | 7.89 |  | 0.71 | i | 2.83 | i | 1.71 | c,i
61-0203 | 2023-11-21 02:00 | EST | 0.952 |  | 9.772 |  | 8.79 |  | 92.2 |  | 42494 |  | 27.16 |  | 7.9 |  | 0.75 | i | 2.98 | i | 1.86 | c,i
61-0203 | 2023-11-21 02:15 | EST | 0.953 |  | 9.893 |  | 8.8 |  | 92.7 |  | 42982.3 |  | 27.52 |  | 7.91 |  | 0.95 | i | 3.8 | i | 2.5 | c,i
61-0203 | 2023-11-21 02:30 | EST | 0.953 |  | 9.852 |  | 8.82 |  | 93 |  | 43180.5 |  | 27.65 |  | 7.91 |  | 0.96 | i | 3.83 | i | 2.51 | c,i
61-0203 | 2023-11-21 02:45 | EST | 0.955 |  | 9.638 |  | 8.9 |  | 93.2 |  | 43073.4 |  | 27.57 |  | 7.91 |  | 0.92 | i | 3.68 | i | 2.46 | c,i
61-0203 | 2023-11-21 03:00 | EST | 0.954 |  | 9.547 |  | 8.87 |  | 92.6 |  | 42726.1 |  | 27.32 |  | 7.9 |  | 0.93 | i | 3.71 | i | 2.61 | c,i
61-0203 | 2023-11-21 03:15 | EST | 0.956 |  | 9.684 |  | 8.75 |  | 91.6 |  | 42767.7 |  | 27.35 |  | 7.9 |  | 0.85 | i | 3.4 | i | 2.11 | c,i
61-0203 | 2023-11-21 03:30 | EST | 0.959 |  | 9.685 |  | 8.77 |  | 91.5 |  | 41834.5 |  | 26.69 |  | 7.88 |  | 0.68 | i | 2.71 | i | 1.65 | c,i
61-0203 | 2023-11-21 03:45 | EST | 0.959 |  | 9.774 |  | 8.73 |  | 91.2 |  | 41637.1 |  | 26.56 |  | 7.88 |  | 0.73 | i | 2.91 | i | 1.78 | c,i
61-0203 | 2023-11-21 04:00 | EST | 0.958 |  | 9.932 |  | 8.69 |  | 91.2 |  | 41968.4 |  | 26.8 |  | 7.88 |  | 0.75 | i | 2.98 | i | 1.87 | c,i
61-0203 | 2023-11-21 04:15 | EST | 0.958 |  | 9.994 |  | 8.64 |  | 91 |  | 42286.7 |  | 27.03 |  | 7.89 |  | 0.82 | i | 3.27 | i | 2.02 | c,i
61-0203 | 2023-11-21 04:30 | EST | 0.956 |  | 9.868 |  | 8.61 |  | 90.3 |  | 42075.4 |  | 26.87 |  | 7.88 |  | 0.77 | i | 3.05 | i | 1.88 | c,i
61-0203 | 2023-11-21 04:45 | EST | 0.957 |  | 10.045 |  | 8.59 |  | 90.5 |  | 42193.6 |  | 26.97 |  | 7.88 |  | 0.77 | i | 3.07 | i | 1.92 | c,i
61-0203 | 2023-11-21 05:00 | EST | 0.954 |  | 10.132 |  | 8.56 |  | 90.4 |  | 42458 |  | 27.16 |  | 7.89 |  | 0.82 | i | 3.28 | i | 1.94 | c,i
61-0203 | 2023-11-21 05:15 | EST | 0.954 |  | 10.274 |  | 8.51 |  | 90.4 |  | 42854.9 |  | 27.45 |  | 7.89 |  | 0.79 | i | 3.16 | i | 2.07 | c,i
61-0203 | 2023-11-21 05:30 | EST | 0.957 |  | 10.216 |  | 8.5 |  | 90.2 |  | 42890.1 |  | 27.47 |  | 7.89 |  | 0.78 | i | 3.1 | i | 1.87 | c,i
61-0203 | 2023-11-21 05:45 | EST | 0.958 |  | 10.173 |  | 8.52 |  | 90.1 |  | 42549.6 |  | 27.22 |  | 7.89 |  | 0.7 | i | 2.79 | i | 1.63 | c,i
61-0203 | 2023-11-21 06:00 | EST | 0.959 |  | 10.274 |  | 8.49 |  | 90.2 |  | 42727.9 |  | 27.36 |  | 7.89 |  | 0.66 | i | 2.61 | i | 1.66 | c,i
61-0203 | 2023-11-21 06:15 | EST | 0.958 |  | 10.225 |  | 8.52 |  | 90.3 |  | 42677.2 |  | 27.32 |  | 7.89 |  | 0.73 | i | 2.9 | i | 1.77 | c,i
61-0203 | 2023-11-21 06:30 | EST | 0.957 |  | 10.249 |  | 8.51 |  | 90.3 |  | 42648.4 |  | 27.3 |  | 7.89 |  | 0.65 | i | 2.6 | i | 1.68 | c,i
61-0203 | 2023-11-21 06:45 | EST | 0.954 |  | 10.29 |  | 8.5 |  | 90.2 |  | 42706.5 |  | 27.34 |  | 7.89 |  | 0.64 | i | 2.55 | i | 1.64 | c,i
61-0203 | 2023-11-21 07:00 | EST | 0.956 |  | 10.183 |  | 8.5 |  | 89.9 |  | 42425.2 |  | 27.14 |  | 7.89 |  | 0.68 | i | 2.72 | i | 1.67 | c,i
61-0203 | 2023-11-21 07:15 | EST | 0.955 |  | 10.22 |  | 8.5 |  | 90 |  | 42472.5 |  | 27.17 |  | 7.88 |  | 0.66 | i | 2.64 | i | 1.63 | c,i
61-0203 | 2023-11-21 07:30 | EST | 0.954 |  | 10.377 |  | 8.46 |  | 90 |  | 42656.4 |  | 27.31 |  | 7.89 |  | 0.76 | i | 3.03 | i | 2.06 | c,i
61-0203 | 2023-11-21 07:45 | EST | 0.952 |  | 10.089 |  | 8.57 |  | 90.3 |  | 42047.6 |  | 26.87 |  | 7.88 |  | 0.72 | i | 2.86 | i | 1.8 | c,i
61-0203 | 2023-11-21 08:00 | EST | 0.953 |  | 10.151 |  | 8.53 |  | 90 |  | 42026.7 |  | 26.85 |  | 7.88 |  | 0.68 | i | 2.69 | i | 1.68 | c,i
61-0203 | 2023-11-21 08:15 | EST | 0.952 |  | 10.024 |  | 8.6 |  | 90.4 |  | 41725.7 |  | 26.64 |  | 7.88 |  | 0.66 | i | 2.63 | i | 1.65 | c,i
61-0203 | 2023-11-21 08:30 | EST | 0.953 |  | 10.194 |  | 8.55 |  | 90.3 |  | 41743.6 |  | 26.66 |  | 7.88 |  | 0.73 | i | 2.92 | i | 1.72 | c,i
61-0203 | 2023-11-21 08:45 | EST | 0.952 |  | 10.072 |  | 8.61 |  | 90.4 |  | 41329.3 |  | 26.36 |  | 7.88 |  | 0.65 | i | 2.58 | i | 1.42 | c,i
61-0203 | 2023-11-21 09:00 | EST | 0.95 |  | 10.075 |  | 8.64 |  | 90.7 |  | 41317.7 |  | 26.35 |  | 7.88 |  | 0.69 | i | 2.75 | i | 1.66 | c,i
61-0203 | 2023-11-21 09:15 | EST | 0.95 |  | 9.896 |  | 8.66 |  | 90.5 |  | 41014 |  | 26.13 |  | 7.88 |  | 0.55 | i | 2.2 | i | 1.43 | c,i
61-0203 | 2023-11-21 09:30 | EST | 0.945 |  | 9.929 |  | 8.71 |  | 91 |  | 41101.8 |  | 26.19 |  | 7.87 |  | 0.59 | i | 2.33 | i | 1.39 | c,i
61-0203 | 2023-11-21 09:45 | EST | 0.949 |  | 10.047 |  | 8.68 |  | 91.2 |  | 41381.1 |  | 26.39 |  | 7.88 |  | 0.56 | i | 2.21 | i | 1.32 | c,i
61-0203 | 2023-11-21 10:00 | EST | 0.937 |  | 9.996 |  | 8.71 |  | 91.3 |  | 41169.7 |  | 26.24 |  | 7.88 |  | 0.5 | i | 1.99 | i | 1.22 | c,i
61-0203 | 2023-11-21 10:15 | EST | 0.928 |  | 10.02 |  | 8.73 |  | 91.4 |  | 41146.3 |  | 26.23 |  | 7.88 |  | 0.55 | i | 2.16 | i | 1.27 | c,i

## Statistics
Project Name | Watershed | SARIS_PALIS_CAMIS | Water Body | Unique ID | Station ID | Station Description | Mile Point | Latitude (dec-degrees) | Longitude (dec-degrees) | Field Sheet Log | OWMID | Gear Type | Flow Condition | QC4 File Name | File Start Time | File End Time | Total Deployment Duration (Hours) | File Time Interval (Minutes) | Total Count
Marine Buoys (2023) | Mount Hope Bay (Shore) | 61901 | Mount Hope Bay | W2204 | TAUNTON | [southeast of Brayton Point, Somerset (station point is centroid of circle encompassing the actual coordinates for buoy deployments 2016-2023)] | -- | 41.7011 | -71.1876 | 23-H501-02 | 61-0203 | Data Sonde | -- | 61-0203_unattQC4FINAL-2025-07-25.xlsx | 2023-05-12 11:45 | 2023-11-21 10:15 | 4631.5 | 15 | 18527