## read me-SUNA
README FILE FOR UNATTENDED MARINE BUOY DATA FILES
SUMMARY: | This report contains final data (QC4 status) collected by MassDEP-DWM-WPP and its contractor (URI-MERL) using marine buoys and associated unattended nitrate probe in estuarine waters. The probes were set to continuously record data, with recording frequency every 60 minutes for SUNA nitrate probes. Marine multiprobe deployments are typically conducted from approx. May to November. Water quality monitoring information from MassDEP buoys help to define ambient water quality conditions for dissolved oxygen, temperature, salinity, pH, nitrate-nitrogen and algal abundance, and to document summer season water quality conditions for determining the extent of damaging effects of eutrophication.
FILE CONTENTS: | In addition to this README tab, each unattended QC4 data file contains a data sheet.
DATA FORMAT: | Data are reported in MS Excel format. Applicable standard DWM-WPP reporting rules (e.g., reporting limits) have been applied to the data and are also reflected in the chart output. Units for each parameter are based on native units given by the instruments. The data file is presented with FILTER "ON" so data can be easily filtered as needed (e.g., by OWMID or project or unique ID, etc.). The file is read-only and the data sheet protected; for minor reformatting (e.g., for report tables), unprotect sheet and deselect read-only under file properties.
QUALITY CONTROL: | PRE-CAL: The nitrate SUNA units were pre-checked prior to use using DIW. Checks and calibrations were performed as generally described in the Narr. Bay Fixed Site Monitoring Network QAPP. SONDE SWAPS/CHECKS: Every two weeks, the SUNA units were checked in the field against DIW. POST-CHECKS: DATA REVIEW: All field and lab QC data were documented and used to validate the data. Field sheet comments, emails, and other information related to data quality were also used during validation to address potential errors or apply additional qualifiers. LAB SAMPLE COMPARISONS: Water grab samples were collected for nitrate analysis (at URI_MERL) to compare to simultaneous in-situ probe readings for same as well as for other nutrient parameters.
DATA SYMBOLS and QUALIFIERS: | Data shown without qualification are usable without caveat. Data shown with one or more qualifiers are also usable, albeit with caveat related to minor QA/QC problems. Data NOT shown have been either been censored as unusable due to QA/QC problems beyond acceptance limits (values replaced by ##), or were missing or not intended to be collected (values replaced by ** or -- (as described below)). NOTE: When reporting data, data qualifiers must be included alongside qualified and censored data values. Qualifiers applied to data based on specific QA/QC issues include:
| ## | Censored data (i.e., data that has been discarded as unusable. Check qualifiers for explanation).
| ** | Missing data (i.e., data that should have been reported, but are missing for some reason, e.g., probe malfunction, probe not used, out-of-water).
| -- | No data (i.e., data not taken/not required/not calibrated for/otherwise not available).
| c | Data value greater than the highest calibration standard used for pre-calibration, or data value outside the range for the calibration standards used.
| i | Inaccurate probe readings (based on field and/or lab QC data, wiper issue, etc.).
| m | Field method not followed.
| r | Data may not be representative due to circumstances and/or conditions at the time of sampling (e.g., out-of-water, side channel, backwater, etc.).
| u | Highly unstable readings between 60 minute readings, due to non-representative conditions, highly-variable water quality conditions, etc.
Note: blank cells for qualifier column means that data are usable without qualification
STATISTICS: | Total Deployment Duration | Total amount of time from the first line of data to the last line of data in the trimmed file. (Units = Hours)
| File Time Interval | The pre-programmed time interval between data points in the file (Units = Minutes)
| Total Count | Total number of data points in the trimmed file (from the first line of data to the last).
Special Notes: | 1) Time Zone: All buoy instruments are pre-set to report time in Eastern Standard Time (EST) format, regardless of what zone was current at the time of data collection.
2) Negative values: For slightly negative values w/o QC issues, results were replaced with “<” lower reporting limit. For high negative values indicating possible calibration or offset issues, data were investigated for potential shifts (generally not done by DEP), and censored or qualified where necessary.
3) Per DWM-WPP protocol, no manual corrections, shifts, compensations, or manipulations have been made to these data. This is in contrast to the protocols used by the NBFSMN as described in their QAPP to edit and correct the data based on field/lab QC data and other information. This may result in differences between MassDEP's buoy data and data files kept by the NBFSMN program or contractor. Rather than edit or correct data, DWM-WPP protocol is to either accept data as-is, qualify data (accept with qualifying symbol defined above) or censor data (discard with qualifier(s)) based on systematic QC review and validation.
4) The SUNA nitrate probes (one at surface for each buoy) were not swapped out with newly calibrated probes but checked in the field for drift using deionized water (DIW). Raw SUNA data are not corrected for temperature-salinity.
5) For reference only: NBFSMN "edited" files are created by URI-MERL from the raw filesbased on the QA data evaluations and may include data deletions. NBFSMN "corrected" data files are also created from the raw files by URI-MERL based on the QA data and may include data iterations and shifts. Reporting decisions made for these two data sets are not carried over to MassDEP data.
6) As the Sea-Bird Scientific SUNA V2 Nitrate Sensor does not record depth data, it has been confirmed that the typical deploy depth for the SUNA is at the "surface" and approximately 1.0 meters.
UNITS, (RESOLUTION) and MIN. REPORTING LIMIT: | Depth | meters (nearest tenth); LOD (limit of detection) = 0.001 m; MRL (minimum reporting limit) = none.
| Nitrate-N | mg/l (nearest hundredth up to 1 mg/l); LOD = 0.004 mg/l (~0.3 uM) with Temperature/Salinity correction and 0.028 mg/l (~2.0uM) w/o correction. RAW data are NOT corrected for temperature or salinity (T/S). Instrument accuracy= +/-2uM. MRL = 0.050 mg/l.
FIELD SHEET META DATA: | Field Notes: The contractor (URI-MERL) maintaining the buoys and probes collects field notes/metadata using a field notebook. Although MassDEP-DWM-WPP fieldsheets were not used, field sheet meta data were reconstructed to work with MassDEP existing databases.
META DATA NETWORK LOCATION: | W:\DWM\Data\RawData\2018\MetaData2018.xlsx
QC3 DATA REVIEW BY PRINCIPAL INVESTIGATORS: | Traditionally, designated MassDEP staff are asked to review the data as part of "QC3 review" following the "technical QC" review (QC2). For buoy data validation, the QC2 and QC3 data reviews are combined since an evaluation of the contractor's "edited" (value-added) files by MassDEP review staff are incorporated into the finalization of the working validation files. Following this combined QC2/QC3 process, the data become QC4 (FINAL), followed by QC5 (if PUBLISHED).
GENERAL PROCESS FOR DATA MANAGEMENT & QA REVIEW: | Overall, the validation process for unattended buoy data was applied not only to censor suspect data with justifiable cause (i.e., data are probably erroneous), but also to qualify data that may be problematic yet still usable. Standard procedures for validation were used to make qualification and censoring decisions. Raw files were downloaded by both MassDEP and the buoy maintenance contractor (URI-MERL), and those from the contractor were used as a standard starting point for MassDEP data validation. The raw data are as-is data without any QA/QC requirements applied. QC data collected by the contractor include side-by-side probe measurements and water grab sample collected (for lab chemical analysis) during each bi-monthly visit. Additional available data files from the contractor include 1) "edited" files which are formatted according to the Data Review and Editing Protocol (see NBFSMN QAPP) and are revised based on the QA data evaluation (e.g, data deletions), and 2) "corrected" data files which are also formatted according to the Data Review and Editing Protocol and are altered based on the QA data (e.g., data calculations or shifts). In contrast to the edited and corrected data files, MassDEP validation does not include shifts or corrections based on QC data results or introduction of interpolated data. Raw data are, however, compared to the "edited" data decisions within each file to evaluate individual data decisions. Final edits to the working validation files were made manually using best available information and best professional judgement.
SPECIFIC METHODOLOGY: | The procedures, criteria and reporting rules used to process and validate the unattended data files are provided in more detail at the link below:
W:\DWM\Data\process SOPs\unattended\marine buoys_2017-18
NETWORK FILE LOCATION: | W:\DWM\Data\QC4 data (FINAL)\2018\2018 marine buoys
AUTHOR(S): | K. Bugica, R. Carey, R. Chase
QA: | Kari Winfield, R. Chase, Kalman Bugica
DATE: | 2019-12-15

## 61-0167 data
OWMID | Date/Time | Time Zone | Depth (m) | Depth Qualifiers | Nitrate-N (mg/L) | Nitrate-N Qualifiers
61-0167 | 2018-05-31 17:00 | EDT | 1 |  | **
61-0167 | 2018-05-31 18:00 | EDT | 1 |  | **
61-0167 | 2018-05-31 19:00 | EDT | 1 |  | **
61-0167 | 2018-05-31 20:00 | EDT | 1 |  | **
61-0167 | 2018-05-31 21:00 | EDT | 1 |  | **
61-0167 | 2018-05-31 22:00 | EDT | 1 |  | **
61-0167 | 2018-05-31 23:00 | EDT | 1 |  | **
61-0167 | 2018-06-01 | EDT | 1 |  | **
61-0167 | 2018-06-01 01:00 | EDT | 1 |  | **
61-0167 | 2018-06-01 02:00 | EDT | 1 |  | **
61-0167 | 2018-06-01 03:00 | EDT | 1 |  | **
61-0167 | 2018-06-01 04:00 | EDT | 1 |  | **
61-0167 | 2018-06-01 05:00 | EDT | 1 |  | **
61-0167 | 2018-06-01 06:00 | EDT | 1 |  | **
61-0167 | 2018-06-01 07:00 | EDT | 1 |  | **
61-0167 | 2018-06-01 08:00 | EDT | 1 |  | **
61-0167 | 2018-06-01 09:00 | EDT | 1 |  | **
61-0167 | 2018-06-01 10:00 | EDT | 1 |  | **
61-0167 | 2018-06-01 11:00 | EDT | 1 |  | **
61-0167 | 2018-06-01 12:00 | EDT | 1 |  | **
61-0167 | 2018-06-01 13:00 | EDT | 1 |  | **
61-0167 | 2018-06-01 14:00 | EDT | 1 |  | **
61-0167 | 2018-06-01 15:00 | EDT | 1 |  | **
61-0167 | 2018-06-01 16:00 | EDT | 1 |  | **
61-0167 | 2018-06-01 17:00 | EDT | 1 |  | **
61-0167 | 2018-06-01 18:00 | EDT | 1 |  | **
61-0167 | 2018-06-01 19:00 | EDT | 1 |  | **
61-0167 | 2018-06-01 20:00 | EDT | 1 |  | **
61-0167 | 2018-06-01 21:00 | EDT | 1 |  | **
61-0167 | 2018-06-01 22:00 | EDT | 1 |  | **
61-0167 | 2018-06-01 23:00 | EDT | 1 |  | **
61-0167 | 2018-06-02 | EDT | 1 |  | **
61-0167 | 2018-06-02 01:00 | EDT | 1 |  | **
61-0167 | 2018-06-02 02:00 | EDT | 1 |  | **
61-0167 | 2018-06-02 03:00 | EDT | 1 |  | **
61-0167 | 2018-06-02 04:00 | EDT | 1 |  | **
61-0167 | 2018-06-02 05:00 | EDT | 1 |  | **
61-0167 | 2018-06-02 06:00 | EDT | 1 |  | **
61-0167 | 2018-06-02 07:00 | EDT | 1 |  | **
61-0167 | 2018-06-02 08:00 | EDT | 1 |  | **
61-0167 | 2018-06-02 09:00 | EDT | 1 |  | **
61-0167 | 2018-06-02 10:00 | EDT | 1 |  | **
61-0167 | 2018-06-02 11:00 | EDT | 1 |  | **
61-0167 | 2018-06-02 12:00 | EDT | 1 |  | **
61-0167 | 2018-06-02 13:00 | EDT | 1 |  | **
61-0167 | 2018-06-02 14:00 | EDT | 1 |  | **
61-0167 | 2018-06-02 15:00 | EDT | 1 |  | **
61-0167 | 2018-06-02 16:00 | EDT | 1 |  | **
61-0167 | 2018-06-02 17:00 | EDT | 1 |  | **
61-0167 | 2018-06-02 18:00 | EDT | 1 |  | **
61-0167 | 2018-06-02 19:00 | EDT | 1 |  | **
61-0167 | 2018-06-02 20:00 | EDT | 1 |  | **
61-0167 | 2018-06-02 21:00 | EDT | 1 |  | **
61-0167 | 2018-06-02 22:00 | EDT | 1 |  | **
61-0167 | 2018-06-02 23:00 | EDT | 1 |  | **
61-0167 | 2018-06-03 | EDT | 1 |  | **
61-0167 | 2018-06-03 01:00 | EDT | 1 |  | **
61-0167 | 2018-06-03 02:00 | EDT | 1 |  | **
61-0167 | 2018-06-03 03:00 | EDT | 1 |  | **
61-0167 | 2018-06-03 04:00 | EDT | 1 |  | **
61-0167 | 2018-06-03 05:00 | EDT | 1 |  | **
61-0167 | 2018-06-03 06:00 | EDT | 1 |  | **
61-0167 | 2018-06-03 07:00 | EDT | 1 |  | **
61-0167 | 2018-06-03 08:00 | EDT | 1 |  | **
61-0167 | 2018-06-03 09:00 | EDT | 1 |  | **
61-0167 | 2018-06-03 10:00 | EDT | 1 |  | **
61-0167 | 2018-06-03 11:00 | EDT | 1 |  | **
61-0167 | 2018-06-03 12:00 | EDT | 1 |  | **
61-0167 | 2018-06-03 13:00 | EDT | 1 |  | **
61-0167 | 2018-06-03 14:00 | EDT | 1 |  | **
61-0167 | 2018-06-03 15:00 | EDT | 1 |  | **
61-0167 | 2018-06-03 16:00 | EDT | 1 |  | **
61-0167 | 2018-06-03 17:00 | EDT | 1 |  | **
61-0167 | 2018-06-03 18:00 | EDT | 1 |  | **
61-0167 | 2018-06-03 19:00 | EDT | 1 |  | **
61-0167 | 2018-06-03 20:00 | EDT | 1 |  | **
61-0167 | 2018-06-03 21:00 | EDT | 1 |  | **
61-0167 | 2018-06-03 22:00 | EDT | 1 |  | **
61-0167 | 2018-06-03 23:00 | EDT | 1 |  | **
61-0167 | 2018-06-04 | EDT | 1 |  | **
61-0167 | 2018-06-04 01:00 | EDT | 1 |  | **
61-0167 | 2018-06-04 02:00 | EDT | 1 |  | **
61-0167 | 2018-06-04 03:00 | EDT | 1 |  | **
61-0167 | 2018-06-04 04:00 | EDT | 1 |  | **
61-0167 | 2018-06-04 05:00 | EDT | 1 |  | **
61-0167 | 2018-06-04 06:00 | EDT | 1 |  | **
61-0167 | 2018-06-04 07:00 | EDT | 1 |  | **
61-0167 | 2018-06-04 08:00 | EDT | 1 |  | **
61-0167 | 2018-06-04 09:00 | EDT | 1 |  | **
61-0167 | 2018-06-04 10:00 | EDT | 1 |  | **
61-0167 | 2018-06-04 11:00 | EDT | 1 |  | **
61-0167 | 2018-06-04 12:00 | EDT | 1 |  | **
61-0167 | 2018-06-04 13:00 | EDT | 1 |  | **
61-0167 | 2018-06-04 14:00 | EDT | 1 |  | **
61-0167 | 2018-06-04 15:00 | EDT | 1 |  | **
61-0167 | 2018-06-04 16:00 | EDT | 1 |  | **
61-0167 | 2018-06-04 17:00 | EDT | 1 |  | **
61-0167 | 2018-06-04 18:00 | EDT | 1 |  | **
61-0167 | 2018-06-04 19:00 | EDT | 1 |  | **
61-0167 | 2018-06-04 20:00 | EDT | 1 |  | **
61-0167 | 2018-06-04 21:00 | EDT | 1 |  | **
61-0167 | 2018-06-04 22:00 | EDT | 1 |  | **
61-0167 | 2018-06-04 23:00 | EDT | 1 |  | **
61-0167 | 2018-06-05 | EDT | 1 |  | **
61-0167 | 2018-06-05 01:00 | EDT | 1 |  | **
61-0167 | 2018-06-05 02:00 | EDT | 1 |  | **
61-0167 | 2018-06-05 03:00 | EDT | 1 |  | **
61-0167 | 2018-06-05 04:00 | EDT | 1 |  | **
61-0167 | 2018-06-05 05:00 | EDT | 1 |  | **
61-0167 | 2018-06-05 06:00 | EDT | 1 |  | **
61-0167 | 2018-06-05 07:00 | EDT | 1 |  | **
61-0167 | 2018-06-05 08:00 | EDT | 1 |  | **
61-0167 | 2018-06-05 09:00 | EDT | 1 |  | **
61-0167 | 2018-06-05 10:00 | EDT | 1 |  | **
61-0167 | 2018-06-05 11:00 | EDT | 1 |  | **
61-0167 | 2018-06-05 12:00 | EDT | 1 |  | **
61-0167 | 2018-06-05 13:00 | EDT | 1 |  | **
61-0167 | 2018-06-05 14:00 | EDT | 1 |  | **
61-0167 | 2018-06-05 15:00 | EDT | 1 |  | **
61-0167 | 2018-06-05 16:00 | EDT | 1 |  | **
61-0167 | 2018-06-05 17:00 | EDT | 1 |  | **
61-0167 | 2018-06-05 18:00 | EDT | 1 |  | **
61-0167 | 2018-06-05 19:00 | EDT | 1 |  | **
61-0167 | 2018-06-05 20:00 | EDT | 1 |  | **
61-0167 | 2018-06-05 21:00 | EDT | 1 |  | **
61-0167 | 2018-06-05 22:00 | EDT | 1 |  | **
61-0167 | 2018-06-05 23:00 | EDT | 1 |  | **
61-0167 | 2018-06-06 | EDT | 1 |  | **
61-0167 | 2018-06-06 01:00 | EDT | 1 |  | **
61-0167 | 2018-06-06 02:00 | EDT | 1 |  | **
61-0167 | 2018-06-06 03:00 | EDT | 1 |  | **
61-0167 | 2018-06-06 04:00 | EDT | 1 |  | **
61-0167 | 2018-06-06 05:00 | EDT | 1 |  | **
61-0167 | 2018-06-06 06:00 | EDT | 1 |  | **
61-0167 | 2018-06-06 07:00 | EDT | 1 |  | **
61-0167 | 2018-06-06 08:00 | EDT | 1 |  | **
61-0167 | 2018-06-06 09:00 | EDT | 1 |  | **
61-0167 | 2018-06-06 10:00 | EDT | 1 |  | **
61-0167 | 2018-06-06 11:00 | EDT | 1 |  | **
61-0167 | 2018-06-06 12:00 | EDT | 1 |  | **
61-0167 | 2018-06-06 13:00 | EDT | 1 |  | **
61-0167 | 2018-06-06 14:00 | EDT | 1 |  | **
61-0167 | 2018-06-06 15:00 | EDT | 1 |  | **
61-0167 | 2018-06-06 16:00 | EDT | 1 |  | **
61-0167 | 2018-06-06 17:00 | EDT | 1 |  | **
61-0167 | 2018-06-06 18:00 | EDT | 1 |  | **
61-0167 | 2018-06-06 19:00 | EDT | 1 |  | **
61-0167 | 2018-06-06 20:00 | EDT | 1 |  | **
61-0167 | 2018-06-06 21:00 | EDT | 1 |  | **
61-0167 | 2018-06-06 22:00 | EDT | 1 |  | **
61-0167 | 2018-06-06 23:00 | EDT | 1 |  | **
61-0167 | 2018-06-07 | EDT | 1 |  | **
61-0167 | 2018-06-07 01:00 | EDT | 1 |  | **
61-0167 | 2018-06-07 02:00 | EDT | 1 |  | **
61-0167 | 2018-06-07 03:00 | EDT | 1 |  | **
61-0167 | 2018-06-07 04:00 | EDT | 1 |  | **
61-0167 | 2018-06-07 05:00 | EDT | 1 |  | **
61-0167 | 2018-06-07 06:00 | EDT | 1 |  | **
61-0167 | 2018-06-07 07:00 | EDT | 1 |  | **
61-0167 | 2018-06-07 08:00 | EDT | 1 |  | **
61-0167 | 2018-06-07 09:00 | EDT | 1 |  | **
61-0167 | 2018-06-07 10:00 | EDT | 1 |  | **
61-0167 | 2018-06-07 11:00 | EDT | 1 |  | **
61-0167 | 2018-06-07 12:00 | EDT | 1 |  | **
61-0167 | 2018-06-07 13:00 | EDT | 1 |  | **
61-0167 | 2018-06-07 14:00 | EDT | 1 |  | **
61-0167 | 2018-06-07 15:00 | EDT | 1 |  | **
61-0167 | 2018-06-07 16:00 | EDT | 1 |  | **
61-0167 | 2018-06-07 17:00 | EDT | 1 |  | **
61-0167 | 2018-06-07 18:00 | EDT | 1 |  | **
61-0167 | 2018-06-07 19:00 | EDT | 1 |  | **
61-0167 | 2018-06-07 20:00 | EDT | 1 |  | **
61-0167 | 2018-06-07 21:00 | EDT | 1 |  | **
61-0167 | 2018-06-07 22:00 | EDT | 1 |  | **
61-0167 | 2018-06-07 23:00 | EDT | 1 |  | **
61-0167 | 2018-06-08 | EDT | 1 |  | **
61-0167 | 2018-06-08 01:00 | EDT | 1 |  | **
61-0167 | 2018-06-08 02:00 | EDT | 1 |  | **
61-0167 | 2018-06-08 03:00 | EDT | 1 |  | **
61-0167 | 2018-06-08 04:00 | EDT | 1 |  | **
61-0167 | 2018-06-08 05:00 | EDT | 1 |  | **
61-0167 | 2018-06-08 06:00 | EDT | 1 |  | **
61-0167 | 2018-06-08 07:00 | EDT | 1 |  | **
61-0167 | 2018-06-08 08:00 | EDT | 1 |  | **
61-0167 | 2018-06-08 09:00 | EDT | 1 |  | **
61-0167 | 2018-06-08 10:00 | EDT | 1 |  | **
61-0167 | 2018-06-08 11:00 | EDT | 1 |  | **
61-0167 | 2018-06-08 12:00 | EDT | 1 |  | **
61-0167 | 2018-06-08 13:00 | EDT | 1 |  | **
61-0167 | 2018-06-08 14:00 | EDT | 1 |  | **
61-0167 | 2018-06-08 15:00 | EDT | 1 |  | **
61-0167 | 2018-06-08 16:00 | EDT | 1 |  | **
61-0167 | 2018-06-08 17:00 | EDT | 1 |  | **
61-0167 | 2018-06-08 18:00 | EDT | 1 |  | **
61-0167 | 2018-06-08 19:00 | EDT | 1 |  | **
61-0167 | 2018-06-08 20:00 | EDT | 1 |  | **
61-0167 | 2018-06-08 21:00 | EDT | 1 |  | **
61-0167 | 2018-06-08 22:00 | EDT | 1 |  | **
61-0167 | 2018-06-08 23:00 | EDT | 1 |  | **
61-0167 | 2018-06-09 | EDT | 1 |  | **
61-0167 | 2018-06-09 01:00 | EDT | 1 |  | **
61-0167 | 2018-06-09 02:00 | EDT | 1 |  | **
61-0167 | 2018-06-09 03:00 | EDT | 1 |  | **
61-0167 | 2018-06-09 04:00 | EDT | 1 |  | **
61-0167 | 2018-06-09 05:00 | EDT | 1 |  | **
61-0167 | 2018-06-09 06:00 | EDT | 1 |  | **
61-0167 | 2018-06-09 07:00 | EDT | 1 |  | **
61-0167 | 2018-06-09 08:00 | EDT | 1 |  | **
61-0167 | 2018-06-09 09:00 | EDT | 1 |  | **
61-0167 | 2018-06-09 10:00 | EDT | 1 |  | **
61-0167 | 2018-06-09 11:00 | EDT | 1 |  | **
61-0167 | 2018-06-09 12:00 | EDT | 1 |  | **
61-0167 | 2018-06-09 13:00 | EDT | 1 |  | **
61-0167 | 2018-06-09 14:00 | EDT | 1 |  | **
61-0167 | 2018-06-09 15:00 | EDT | 1 |  | **
61-0167 | 2018-06-09 16:00 | EDT | 1 |  | **
61-0167 | 2018-06-09 17:00 | EDT | 1 |  | **
61-0167 | 2018-06-09 18:00 | EDT | 1 |  | **
61-0167 | 2018-06-09 19:00 | EDT | 1 |  | **
61-0167 | 2018-06-09 20:00 | EDT | 1 |  | **
61-0167 | 2018-06-09 21:00 | EDT | 1 |  | **
61-0167 | 2018-06-09 22:00 | EDT | 1 |  | **
61-0167 | 2018-06-09 23:00 | EDT | 1 |  | **
61-0167 | 2018-06-10 | EDT | 1 |  | **
61-0167 | 2018-06-10 01:00 | EDT | 1 |  | **
61-0167 | 2018-06-10 02:00 | EDT | 1 |  | **
61-0167 | 2018-06-10 03:00 | EDT | 1 |  | **
61-0167 | 2018-06-10 04:00 | EDT | 1 |  | **
61-0167 | 2018-06-10 05:00 | EDT | 1 |  | **
61-0167 | 2018-06-10 06:00 | EDT | 1 |  | **
61-0167 | 2018-06-10 07:00 | EDT | 1 |  | **
61-0167 | 2018-06-10 08:00 | EDT | 1 |  | **
61-0167 | 2018-06-10 09:00 | EDT | 1 |  | **
61-0167 | 2018-06-10 10:00 | EDT | 1 |  | **
61-0167 | 2018-06-10 11:00 | EDT | 1 |  | **
61-0167 | 2018-06-10 12:00 | EDT | 1 |  | **
61-0167 | 2018-06-10 13:00 | EDT | 1 |  | **
61-0167 | 2018-06-10 14:00 | EDT | 1 |  | **
61-0167 | 2018-06-10 15:00 | EDT | 1 |  | **
61-0167 | 2018-06-10 16:00 | EDT | 1 |  | **
61-0167 | 2018-06-10 17:00 | EDT | 1 |  | **
61-0167 | 2018-06-10 18:00 | EDT | 1 |  | **
61-0167 | 2018-06-10 19:00 | EDT | 1 |  | **
61-0167 | 2018-06-10 20:00 | EDT | 1 |  | **
61-0167 | 2018-06-10 21:00 | EDT | 1 |  | **
61-0167 | 2018-06-10 22:00 | EDT | 1 |  | **
61-0167 | 2018-06-10 23:00 | EDT | 1 |  | **
61-0167 | 2018-06-11 | EDT | 1 |  | **
61-0167 | 2018-06-11 01:00 | EDT | 1 |  | **
61-0167 | 2018-06-11 02:00 | EDT | 1 |  | **
61-0167 | 2018-06-11 03:00 | EDT | 1 |  | **
61-0167 | 2018-06-11 04:00 | EDT | 1 |  | **
61-0167 | 2018-06-11 05:00 | EDT | 1 |  | **
61-0167 | 2018-06-11 06:00 | EDT | 1 |  | **
61-0167 | 2018-06-11 07:00 | EDT | 1 |  | **
61-0167 | 2018-06-11 08:00 | EDT | 1 |  | **
61-0167 | 2018-06-11 09:00 | EDT | 1 |  | **
61-0167 | 2018-06-11 10:00 | EDT | 1 |  | **
61-0167 | 2018-06-11 11:00 | EDT | 1 |  | **
61-0167 | 2018-06-11 12:00 | EDT | 1 |  | **
61-0167 | 2018-06-11 13:00 | EDT | 1 |  | **
61-0167 | 2018-06-11 14:00 | EDT | 1 |  | **
61-0167 | 2018-06-11 15:00 | EDT | 1 |  | **
61-0167 | 2018-06-11 16:00 | EDT | 1 |  | **
61-0167 | 2018-06-11 17:00 | EDT | 1 |  | **
61-0167 | 2018-06-11 18:00 | EDT | 1 |  | **
61-0167 | 2018-06-11 19:00 | EDT | 1 |  | **
61-0167 | 2018-06-11 20:00 | EDT | 1 |  | **
61-0167 | 2018-06-11 21:00 | EDT | 1 |  | **
61-0167 | 2018-06-11 22:00 | EDT | 1 |  | **
61-0167 | 2018-06-11 23:00 | EDT | 1 |  | **
61-0167 | 2018-06-12 | EDT | 1 |  | **
61-0167 | 2018-06-12 01:00 | EDT | 1 |  | **
61-0167 | 2018-06-12 02:00 | EDT | 1 |  | **
61-0167 | 2018-06-12 03:00 | EDT | 1 |  | **
61-0167 | 2018-06-12 04:00 | EDT | 1 |  | **
61-0167 | 2018-06-12 05:00 | EDT | 1 |  | **
61-0167 | 2018-06-12 06:00 | EDT | 1 |  | **
61-0167 | 2018-06-12 07:00 | EDT | 1 |  | **
61-0167 | 2018-06-12 08:00 | EDT | 1 |  | **
61-0167 | 2018-06-12 09:00 | EDT | 1 |  | **
61-0167 | 2018-06-12 10:00 | EDT | 1 |  | **
61-0167 | 2018-06-12 11:00 | EDT | 1 |  | **
61-0167 | 2018-06-12 12:00 | EDT | 1 |  | <0.05
61-0167 | 2018-06-12 13:00 | EDT | 1 |  | <0.05
61-0167 | 2018-06-12 14:00 | EDT | 1 |  | <0.05
61-0167 | 2018-06-12 15:00 | EDT | 1 |  | <0.05
61-0167 | 2018-06-12 16:00 | EDT | 1 |  | <0.05
61-0167 | 2018-06-12 17:00 | EDT | 1 |  | <0.05
61-0167 | 2018-06-12 18:00 | EDT | 1 |  | <0.05
61-0167 | 2018-06-12 19:00 | EDT | 1 |  | <0.05
61-0167 | 2018-06-12 20:00 | EDT | 1 |  | <0.05
61-0167 | 2018-06-12 21:00 | EDT | 1 |  | <0.05
61-0167 | 2018-06-12 22:00 | EDT | 1 |  | <0.05
61-0167 | 2018-06-12 23:00 | EDT | 1 |  | <0.05
61-0167 | 2018-06-13 | EDT | 1 |  | <0.05
61-0167 | 2018-06-13 01:00 | EDT | 1 |  | <0.05
61-0167 | 2018-06-13 02:00 | EDT | 1 |  | <0.05
61-0167 | 2018-06-13 03:00 | EDT | 1 |  | <0.05
61-0167 | 2018-06-13 04:00 | EDT | 1 |  | <0.05
61-0167 | 2018-06-13 05:00 | EDT | 1 |  | <0.05
61-0167 | 2018-06-13 06:00 | EDT | 1 |  | <0.05
61-0167 | 2018-06-13 07:00 | EDT | 1 |  | <0.05
61-0167 | 2018-06-13 08:00 | EDT | 1 |  | <0.05
61-0167 | 2018-06-13 09:00 | EDT | 1 |  | <0.05
61-0167 | 2018-06-13 10:00 | EDT | 1 |  | <0.05
61-0167 | 2018-06-13 11:00 | EDT | 1 |  | <0.05
61-0167 | 2018-06-13 12:00 | EDT | 1 |  | <0.05
61-0167 | 2018-06-13 13:00 | EDT | 1 |  | <0.05
61-0167 | 2018-06-13 14:00 | EDT | 1 |  | <0.05
61-0167 | 2018-06-13 15:00 | EDT | 1 |  | <0.05
61-0167 | 2018-06-13 16:00 | EDT | 1 |  | <0.05
61-0167 | 2018-06-13 17:00 | EDT | 1 |  | <0.05
61-0167 | 2018-06-13 18:00 | EDT | 1 |  | <0.05
61-0167 | 2018-06-13 19:00 | EDT | 1 |  | <0.05
61-0167 | 2018-06-13 20:00 | EDT | 1 |  | <0.05
61-0167 | 2018-06-13 21:00 | EDT | 1 |  | <0.05
61-0167 | 2018-06-13 22:00 | EDT | 1 |  | <0.05
61-0167 | 2018-06-13 23:00 | EDT | 1 |  | <0.05
61-0167 | 2018-06-14 | EDT | 1 |  | <0.05
61-0167 | 2018-06-14 01:00 | EDT | 1 |  | <0.05
61-0167 | 2018-06-14 02:00 | EDT | 1 |  | <0.05
61-0167 | 2018-06-14 03:00 | EDT | 1 |  | <0.05
61-0167 | 2018-06-14 04:00 | EDT | 1 |  | <0.05
61-0167 | 2018-06-14 05:00 | EDT | 1 |  | <0.05
61-0167 | 2018-06-14 06:00 | EDT | 1 |  | <0.05
61-0167 | 2018-06-14 07:00 | EDT | 1 |  | <0.05
61-0167 | 2018-06-14 08:00 | EDT | 1 |  | <0.05
61-0167 | 2018-06-14 09:00 | EDT | 1 |  | <0.05
61-0167 | 2018-06-14 10:00 | EDT | 1 |  | <0.05
61-0167 | 2018-06-14 11:00 | EDT | 1 |  | <0.05
61-0167 | 2018-06-14 12:00 | EDT | 1 |  | <0.05
61-0167 | 2018-06-14 13:00 | EDT | 1 |  | <0.05
61-0167 | 2018-06-14 14:00 | EDT | 1 |  | <0.05
61-0167 | 2018-06-14 15:00 | EDT | 1 |  | <0.05
61-0167 | 2018-06-14 16:00 | EDT | 1 |  | <0.05
61-0167 | 2018-06-14 17:00 | EDT | 1 |  | <0.05
61-0167 | 2018-06-14 18:00 | EDT | 1 |  | <0.05
61-0167 | 2018-06-14 19:00 | EDT | 1 |  | <0.05
61-0167 | 2018-06-14 20:00 | EDT | 1 |  | <0.05
61-0167 | 2018-06-14 21:00 | EDT | 1 |  | <0.05
61-0167 | 2018-06-14 22:00 | EDT | 1 |  | <0.05
61-0167 | 2018-06-14 23:00 | EDT | 1 |  | <0.05
61-0167 | 2018-06-15 | EDT | 1 |  | <0.05
61-0167 | 2018-06-15 01:00 | EDT | 1 |  | <0.05
61-0167 | 2018-06-15 02:00 | EDT | 1 |  | <0.05
61-0167 | 2018-06-15 03:00 | EDT | 1 |  | <0.05
61-0167 | 2018-06-15 04:00 | EDT | 1 |  | <0.05
61-0167 | 2018-06-15 05:00 | EDT | 1 |  | <0.05
61-0167 | 2018-06-15 06:00 | EDT | 1 |  | <0.05
61-0167 | 2018-06-15 07:00 | EDT | 1 |  | <0.05
61-0167 | 2018-06-15 08:00 | EDT | 1 |  | <0.05
61-0167 | 2018-06-15 09:00 | EDT | 1 |  | <0.05
61-0167 | 2018-06-15 10:00 | EDT | 1 |  | <0.05
61-0167 | 2018-06-15 11:00 | EDT | 1 |  | <0.05
61-0167 | 2018-06-15 12:00 | EDT | 1 |  | <0.05
61-0167 | 2018-06-15 13:00 | EDT | 1 |  | <0.05
61-0167 | 2018-06-15 14:00 | EDT | 1 |  | <0.05
61-0167 | 2018-06-15 15:00 | EDT | 1 |  | <0.05
61-0167 | 2018-06-15 16:00 | EDT | 1 |  | <0.05
61-0167 | 2018-06-15 17:00 | EDT | 1 |  | <0.05
61-0167 | 2018-06-15 18:00 | EDT | 1 |  | <0.05
61-0167 | 2018-06-15 19:00 | EDT | 1 |  | <0.05
61-0167 | 2018-06-15 20:00 | EDT | 1 |  | <0.05
61-0167 | 2018-06-15 21:00 | EDT | 1 |  | <0.05
61-0167 | 2018-06-15 22:00 | EDT | 1 |  | <0.05
61-0167 | 2018-06-15 23:00 | EDT | 1 |  | <0.05
61-0167 | 2018-06-16 | EDT | 1 |  | <0.05
61-0167 | 2018-06-16 01:00 | EDT | 1 |  | <0.05
61-0167 | 2018-06-16 02:00 | EDT | 1 |  | <0.05
61-0167 | 2018-06-16 03:00 | EDT | 1 |  | <0.05
61-0167 | 2018-06-16 04:00 | EDT | 1 |  | <0.05
61-0167 | 2018-06-16 05:00 | EDT | 1 |  | <0.05
61-0167 | 2018-06-16 06:00 | EDT | 1 |  | <0.05
61-0167 | 2018-06-16 07:00 | EDT | 1 |  | <0.05
61-0167 | 2018-06-16 08:00 | EDT | 1 |  | <0.05
61-0167 | 2018-06-16 09:00 | EDT | 1 |  | <0.05
61-0167 | 2018-06-16 10:00 | EDT | 1 |  | <0.05
61-0167 | 2018-06-16 11:00 | EDT | 1 |  | <0.05
61-0167 | 2018-06-16 12:00 | EDT | 1 |  | <0.05
61-0167 | 2018-06-16 13:00 | EDT | 1 |  | <0.05
61-0167 | 2018-06-16 14:00 | EDT | 1 |  | <0.05
61-0167 | 2018-06-16 15:00 | EDT | 1 |  | <0.05
61-0167 | 2018-06-16 16:00 | EDT | 1 |  | <0.05
61-0167 | 2018-06-16 17:00 | EDT | 1 |  | <0.05
61-0167 | 2018-06-16 18:00 | EDT | 1 |  | <0.05
61-0167 | 2018-06-16 19:00 | EDT | 1 |  | <0.05
61-0167 | 2018-06-16 20:00 | EDT | 1 |  | <0.05
61-0167 | 2018-06-16 21:00 | EDT | 1 |  | <0.05
61-0167 | 2018-06-16 22:00 | EDT | 1 |  | <0.05
61-0167 | 2018-06-16 23:00 | EDT | 1 |  | <0.05
61-0167 | 2018-06-17 | EDT | 1 |  | <0.05
61-0167 | 2018-06-17 01:00 | EDT | 1 |  | <0.05
61-0167 | 2018-06-17 02:00 | EDT | 1 |  | <0.05
61-0167 | 2018-06-17 03:00 | EDT | 1 |  | <0.05
61-0167 | 2018-06-17 04:00 | EDT | 1 |  | <0.05
61-0167 | 2018-06-17 05:00 | EDT | 1 |  | <0.05
61-0167 | 2018-06-17 06:00 | EDT | 1 |  | <0.05
61-0167 | 2018-06-17 07:00 | EDT | 1 |  | <0.05
61-0167 | 2018-06-17 08:00 | EDT | 1 |  | <0.05
61-0167 | 2018-06-17 09:00 | EDT | 1 |  | <0.05
61-0167 | 2018-06-17 10:00 | EDT | 1 |  | <0.05
61-0167 | 2018-06-17 11:00 | EDT | 1 |  | <0.05
61-0167 | 2018-06-17 12:00 | EDT | 1 |  | <0.05
61-0167 | 2018-06-17 13:00 | EDT | 1 |  | <0.05
61-0167 | 2018-06-17 14:00 | EDT | 1 |  | <0.05
61-0167 | 2018-06-17 15:00 | EDT | 1 |  | <0.05
61-0167 | 2018-06-17 16:00 | EDT | 1 |  | <0.05
61-0167 | 2018-06-17 17:00 | EDT | 1 |  | <0.05
61-0167 | 2018-06-17 18:00 | EDT | 1 |  | <0.05
61-0167 | 2018-06-17 19:00 | EDT | 1 |  | <0.05
61-0167 | 2018-06-17 20:00 | EDT | 1 |  | <0.05
61-0167 | 2018-06-17 21:00 | EDT | 1 |  | <0.05
61-0167 | 2018-06-17 22:00 | EDT | 1 |  | <0.05
61-0167 | 2018-06-17 23:00 | EDT | 1 |  | <0.05
61-0167 | 2018-06-18 | EDT | 1 |  | <0.05
61-0167 | 2018-06-18 01:00 | EDT | 1 |  | <0.05
61-0167 | 2018-06-18 02:00 | EDT | 1 |  | <0.05
61-0167 | 2018-06-18 03:00 | EDT | 1 |  | <0.05
61-0167 | 2018-06-18 04:00 | EDT | 1 |  | <0.05
61-0167 | 2018-06-18 05:00 | EDT | 1 |  | <0.05
61-0167 | 2018-06-18 06:00 | EDT | 1 |  | <0.05
61-0167 | 2018-06-18 07:00 | EDT | 1 |  | <0.05
61-0167 | 2018-06-18 08:00 | EDT | 1 |  | <0.05
61-0167 | 2018-06-18 09:00 | EDT | 1 |  | <0.05
61-0167 | 2018-06-18 10:00 | EDT | 1 |  | <0.05
61-0167 | 2018-06-18 11:00 | EDT | 1 |  | <0.05
61-0167 | 2018-06-18 12:00 | EDT | 1 |  | <0.05
61-0167 | 2018-06-18 13:00 | EDT | 1 |  | <0.05
61-0167 | 2018-06-18 14:00 | EDT | 1 |  | <0.05
61-0167 | 2018-06-18 15:00 | EDT | 1 |  | <0.05
61-0167 | 2018-06-18 16:00 | EDT | 1 |  | <0.05
61-0167 | 2018-06-18 17:00 | EDT | 1 |  | <0.05
61-0167 | 2018-06-18 18:00 | EDT | 1 |  | <0.05
61-0167 | 2018-06-18 19:00 | EDT | 1 |  | <0.05
61-0167 | 2018-06-18 20:00 | EDT | 1 |  | <0.05
61-0167 | 2018-06-18 21:00 | EDT | 1 |  | <0.05
61-0167 | 2018-06-18 22:00 | EDT | 1 |  | <0.05
61-0167 | 2018-06-18 23:00 | EDT | 1 |  | <0.05
61-0167 | 2018-06-19 | EDT | 1 |  | <0.05
61-0167 | 2018-06-19 01:00 | EDT | 1 |  | <0.05
61-0167 | 2018-06-19 02:00 | EDT | 1 |  | <0.05
61-0167 | 2018-06-19 03:00 | EDT | 1 |  | <0.05
61-0167 | 2018-06-19 04:00 | EDT | 1 |  | <0.05
61-0167 | 2018-06-19 05:00 | EDT | 1 |  | <0.05
61-0167 | 2018-06-19 06:00 | EDT | 1 |  | <0.05
61-0167 | 2018-06-19 07:00 | EDT | 1 |  | <0.05
61-0167 | 2018-06-19 08:00 | EDT | 1 |  | <0.05
61-0167 | 2018-06-19 09:00 | EDT | 1 |  | <0.05
61-0167 | 2018-06-19 10:00 | EDT | 1 |  | <0.05
61-0167 | 2018-06-19 11:00 | EDT | 1 |  | <0.05
61-0167 | 2018-06-19 12:00 | EDT | 1 |  | <0.05
61-0167 | 2018-06-19 13:00 | EDT | 1 |  | <0.05
61-0167 | 2018-06-19 14:00 | EDT | 1 |  | <0.05
61-0167 | 2018-06-19 15:00 | EDT | 1 |  | <0.05
61-0167 | 2018-06-19 16:00 | EDT | 1 |  | <0.05
61-0167 | 2018-06-19 17:00 | EDT | 1 |  | <0.05
61-0167 | 2018-06-19 18:00 | EDT | 1 |  | <0.05
61-0167 | 2018-06-19 19:00 | EDT | 1 |  | <0.05
61-0167 | 2018-06-19 20:00 | EDT | 1 |  | <0.05
61-0167 | 2018-06-19 21:00 | EDT | 1 |  | <0.05
61-0167 | 2018-06-19 22:00 | EDT | 1 |  | <0.05
61-0167 | 2018-06-19 23:00 | EDT | 1 |  | <0.05
61-0167 | 2018-06-20 | EDT | 1 |  | <0.05
61-0167 | 2018-06-20 01:00 | EDT | 1 |  | <0.05
61-0167 | 2018-06-20 02:00 | EDT | 1 |  | <0.05
61-0167 | 2018-06-20 03:00 | EDT | 1 |  | <0.05
61-0167 | 2018-06-20 04:00 | EDT | 1 |  | <0.05
61-0167 | 2018-06-20 05:00 | EDT | 1 |  | <0.05
61-0167 | 2018-06-20 06:00 | EDT | 1 |  | <0.05
61-0167 | 2018-06-20 07:00 | EDT | 1 |  | <0.05
61-0167 | 2018-06-20 08:00 | EDT | 1 |  | <0.05
61-0167 | 2018-06-20 09:00 | EDT | 1 |  | <0.05
61-0167 | 2018-06-20 10:00 | EDT | 1 |  | <0.05
61-0167 | 2018-06-20 11:00 | EDT | 1 |  | **
61-0167 | 2018-06-20 12:00 | EDT | 1 |  | <0.05
61-0167 | 2018-06-20 13:00 | EDT | 1 |  | <0.05
61-0167 | 2018-06-20 14:00 | EDT | 1 |  | <0.05
61-0167 | 2018-06-20 15:00 | EDT | 1 |  | <0.05
61-0167 | 2018-06-20 16:00 | EDT | 1 |  | <0.05
61-0167 | 2018-06-20 17:00 | EDT | 1 |  | <0.05
61-0167 | 2018-06-20 18:00 | EDT | 1 |  | <0.05
61-0167 | 2018-06-20 19:00 | EDT | 1 |  | <0.05
61-0167 | 2018-06-20 20:00 | EDT | 1 |  | <0.05
61-0167 | 2018-06-20 21:00 | EDT | 1 |  | <0.05
61-0167 | 2018-06-20 22:00 | EDT | 1 |  | <0.05
61-0167 | 2018-06-20 23:00 | EDT | 1 |  | <0.05
61-0167 | 2018-06-21 | EDT | 1 |  | <0.05
61-0167 | 2018-06-21 01:00 | EDT | 1 |  | <0.05
61-0167 | 2018-06-21 02:00 | EDT | 1 |  | <0.05
61-0167 | 2018-06-21 03:00 | EDT | 1 |  | <0.05
61-0167 | 2018-06-21 04:00 | EDT | 1 |  | <0.05
61-0167 | 2018-06-21 05:00 | EDT | 1 |  | <0.05
61-0167 | 2018-06-21 06:00 | EDT | 1 |  | <0.05
61-0167 | 2018-06-21 07:00 | EDT | 1 |  | <0.05
61-0167 | 2018-06-21 08:00 | EDT | 1 |  | <0.05
61-0167 | 2018-06-21 09:00 | EDT | 1 |  | <0.05
61-0167 | 2018-06-21 10:00 | EDT | 1 |  | <0.05
61-0167 | 2018-06-21 11:00 | EDT | 1 |  | <0.05
61-0167 | 2018-06-21 12:00 | EDT | 1 |  | <0.05
61-0167 | 2018-06-21 13:00 | EDT | 1 |  | <0.05
61-0167 | 2018-06-21 14:00 | EDT | 1 |  | <0.05
61-0167 | 2018-06-21 15:00 | EDT | 1 |  | <0.05
61-0167 | 2018-06-21 16:00 | EDT | 1 |  | <0.05
61-0167 | 2018-06-21 17:00 | EDT | 1 |  | <0.05
61-0167 | 2018-06-21 18:00 | EDT | 1 |  | <0.05
61-0167 | 2018-06-21 19:00 | EDT | 1 |  | <0.05
61-0167 | 2018-06-21 20:00 | EDT | 1 |  | <0.05
61-0167 | 2018-06-21 21:00 | EDT | 1 |  | <0.05
61-0167 | 2018-06-21 22:00 | EDT | 1 |  | <0.05
61-0167 | 2018-06-21 23:00 | EDT | 1 |  | <0.05
61-0167 | 2018-06-22 | EDT | 1 |  | <0.05
61-0167 | 2018-06-22 01:00 | EDT | 1 |  | <0.05
61-0167 | 2018-06-22 02:00 | EDT | 1 |  | <0.05
61-0167 | 2018-06-22 03:00 | EDT | 1 |  | <0.05
61-0167 | 2018-06-22 04:00 | EDT | 1 |  | <0.05
61-0167 | 2018-06-22 05:00 | EDT | 1 |  | <0.05
61-0167 | 2018-06-22 06:00 | EDT | 1 |  | <0.05
61-0167 | 2018-06-22 07:00 | EDT | 1 |  | <0.05
61-0167 | 2018-06-22 08:00 | EDT | 1 |  | <0.05
61-0167 | 2018-06-22 09:00 | EDT | 1 |  | <0.05
61-0167 | 2018-06-22 10:00 | EDT | 1 |  | <0.05
61-0167 | 2018-06-22 11:00 | EDT | 1 |  | <0.05
61-0167 | 2018-06-22 12:00 | EDT | 1 |  | <0.05
61-0167 | 2018-06-22 13:00 | EDT | 1 |  | <0.05
61-0167 | 2018-06-22 14:00 | EDT | 1 |  | <0.05
61-0167 | 2018-06-22 15:00 | EDT | 1 |  | <0.05
61-0167 | 2018-06-22 16:00 | EDT | 1 |  | <0.05
61-0167 | 2018-06-22 17:00 | EDT | 1 |  | <0.05
61-0167 | 2018-06-22 18:00 | EDT | 1 |  | <0.05
61-0167 | 2018-06-22 19:00 | EDT | 1 |  | <0.05
61-0167 | 2018-06-22 20:00 | EDT | 1 |  | <0.05
61-0167 | 2018-06-22 21:00 | EDT | 1 |  | <0.05
61-0167 | 2018-06-22 22:00 | EDT | 1 |  | <0.05
61-0167 | 2018-06-22 23:00 | EDT | 1 |  | <0.05
61-0167 | 2018-06-23 | EDT | 1 |  | <0.05
61-0167 | 2018-06-23 01:00 | EDT | 1 |  | <0.05
61-0167 | 2018-06-23 02:00 | EDT | 1 |  | <0.05
61-0167 | 2018-06-23 03:00 | EDT | 1 |  | <0.05
61-0167 | 2018-06-23 04:00 | EDT | 1 |  | <0.05
61-0167 | 2018-06-23 05:00 | EDT | 1 |  | <0.05
61-0167 | 2018-06-23 06:00 | EDT | 1 |  | <0.05
61-0167 | 2018-06-23 07:00 | EDT | 1 |  | <0.05
61-0167 | 2018-06-23 08:00 | EDT | 1 |  | <0.05
61-0167 | 2018-06-23 09:00 | EDT | 1 |  | <0.05
61-0167 | 2018-06-23 10:00 | EDT | 1 |  | <0.05
61-0167 | 2018-06-23 11:00 | EDT | 1 |  | <0.05
61-0167 | 2018-06-23 12:00 | EDT | 1 |  | <0.05
61-0167 | 2018-06-23 13:00 | EDT | 1 |  | <0.05
61-0167 | 2018-06-23 14:00 | EDT | 1 |  | <0.05
61-0167 | 2018-06-23 15:00 | EDT | 1 |  | <0.05
61-0167 | 2018-06-23 16:00 | EDT | 1 |  | <0.05
61-0167 | 2018-06-23 17:00 | EDT | 1 |  | <0.05
61-0167 | 2018-06-23 18:00 | EDT | 1 |  | <0.05
61-0167 | 2018-06-23 19:00 | EDT | 1 |  | <0.05
61-0167 | 2018-06-23 20:00 | EDT | 1 |  | <0.05
61-0167 | 2018-06-23 21:00 | EDT | 1 |  | <0.05
61-0167 | 2018-06-23 22:00 | EDT | 1 |  | <0.05
61-0167 | 2018-06-23 23:00 | EDT | 1 |  | <0.05
61-0167 | 2018-06-24 | EDT | 1 |  | <0.05
61-0167 | 2018-06-24 01:00 | EDT | 1 |  | <0.05
61-0167 | 2018-06-24 02:00 | EDT | 1 |  | <0.05
61-0167 | 2018-06-24 03:00 | EDT | 1 |  | <0.05
61-0167 | 2018-06-24 04:00 | EDT | 1 |  | <0.05
61-0167 | 2018-06-24 05:00 | EDT | 1 |  | <0.05
61-0167 | 2018-06-24 06:00 | EDT | 1 |  | <0.05
61-0167 | 2018-06-24 07:00 | EDT | 1 |  | <0.05
61-0167 | 2018-06-24 08:00 | EDT | 1 |  | <0.05
61-0167 | 2018-06-24 09:00 | EDT | 1 |  | <0.05
61-0167 | 2018-06-24 10:00 | EDT | 1 |  | <0.05
61-0167 | 2018-06-24 11:00 | EDT | 1 |  | <0.05
61-0167 | 2018-06-24 12:00 | EDT | 1 |  | <0.05
61-0167 | 2018-06-24 13:00 | EDT | 1 |  | <0.05
61-0167 | 2018-06-24 14:00 | EDT | 1 |  | <0.05
61-0167 | 2018-06-24 15:00 | EDT | 1 |  | <0.05
61-0167 | 2018-06-24 16:00 | EDT | 1 |  | <0.05
61-0167 | 2018-06-24 17:00 | EDT | 1 |  | <0.05
61-0167 | 2018-06-24 18:00 | EDT | 1 |  | <0.05
61-0167 | 2018-06-24 19:00 | EDT | 1 |  | <0.05
61-0167 | 2018-06-24 20:00 | EDT | 1 |  | <0.05
61-0167 | 2018-06-24 21:00 | EDT | 1 |  | <0.05
61-0167 | 2018-06-24 22:00 | EDT | 1 |  | <0.05
61-0167 | 2018-06-24 23:00 | EDT | 1 |  | <0.05
61-0167 | 2018-06-25 | EDT | 1 |  | <0.05
61-0167 | 2018-06-25 01:00 | EDT | 1 |  | <0.05
61-0167 | 2018-06-25 02:00 | EDT | 1 |  | <0.05
61-0167 | 2018-06-25 03:00 | EDT | 1 |  | <0.05
61-0167 | 2018-06-25 04:00 | EDT | 1 |  | <0.05
61-0167 | 2018-06-25 05:00 | EDT | 1 |  | <0.05
61-0167 | 2018-06-25 06:00 | EDT | 1 |  | <0.05
61-0167 | 2018-06-25 07:00 | EDT | 1 |  | <0.05
61-0167 | 2018-06-25 08:00 | EDT | 1 |  | <0.05
61-0167 | 2018-06-25 09:00 | EDT | 1 |  | <0.05
61-0167 | 2018-06-25 10:00 | EDT | 1 |  | <0.05
61-0167 | 2018-06-25 11:00 | EDT | 1 |  | <0.05
61-0167 | 2018-06-25 12:00 | EDT | 1 |  | <0.05
61-0167 | 2018-06-25 13:00 | EDT | 1 |  | <0.05
61-0167 | 2018-06-25 14:00 | EDT | 1 |  | <0.05
61-0167 | 2018-06-25 15:00 | EDT | 1 |  | <0.05
61-0167 | 2018-06-25 16:00 | EDT | 1 |  | <0.05
61-0167 | 2018-06-25 17:00 | EDT | 1 |  | <0.05
61-0167 | 2018-06-25 18:00 | EDT | 1 |  | <0.05
61-0167 | 2018-06-25 19:00 | EDT | 1 |  | <0.05
61-0167 | 2018-06-25 20:00 | EDT | 1 |  | <0.05
61-0167 | 2018-06-25 21:00 | EDT | 1 |  | <0.05
61-0167 | 2018-06-25 22:00 | EDT | 1 |  | <0.05
61-0167 | 2018-06-25 23:00 | EDT | 1 |  | <0.05
61-0167 | 2018-06-26 | EDT | 1 |  | <0.05
61-0167 | 2018-06-26 01:00 | EDT | 1 |  | <0.05
61-0167 | 2018-06-26 02:00 | EDT | 1 |  | <0.05
61-0167 | 2018-06-26 03:00 | EDT | 1 |  | <0.05
61-0167 | 2018-06-26 04:00 | EDT | 1 |  | <0.05
61-0167 | 2018-06-26 05:00 | EDT | 1 |  | <0.05
61-0167 | 2018-06-26 06:00 | EDT | 1 |  | <0.05
61-0167 | 2018-06-26 07:00 | EDT | 1 |  | <0.05
61-0167 | 2018-06-26 08:00 | EDT | 1 |  | <0.05
61-0167 | 2018-06-26 09:00 | EDT | 1 |  | <0.05
61-0167 | 2018-06-26 10:00 | EDT | 1 |  | <0.05
61-0167 | 2018-06-26 11:00 | EDT | 1 |  | <0.05
61-0167 | 2018-06-26 12:00 | EDT | 1 |  | <0.05
61-0167 | 2018-06-26 13:00 | EDT | 1 |  | <0.05
61-0167 | 2018-06-26 14:00 | EDT | 1 |  | <0.05
61-0167 | 2018-06-26 15:00 | EDT | 1 |  | <0.05
61-0167 | 2018-06-26 16:00 | EDT | 1 |  | <0.05
61-0167 | 2018-06-26 17:00 | EDT | 1 |  | <0.05
61-0167 | 2018-06-26 18:00 | EDT | 1 |  | <0.05
61-0167 | 2018-06-26 19:00 | EDT | 1 |  | <0.05
61-0167 | 2018-06-26 20:00 | EDT | 1 |  | <0.05
61-0167 | 2018-06-26 21:00 | EDT | 1 |  | <0.05
61-0167 | 2018-06-26 22:00 | EDT | 1 |  | <0.05
61-0167 | 2018-06-26 23:00 | EDT | 1 |  | <0.05
61-0167 | 2018-06-27 | EDT | 1 |  | <0.05
61-0167 | 2018-06-27 01:00 | EDT | 1 |  | <0.05
61-0167 | 2018-06-27 02:00 | EDT | 1 |  | <0.05
61-0167 | 2018-06-27 03:00 | EDT | 1 |  | <0.05
61-0167 | 2018-06-27 04:00 | EDT | 1 |  | <0.05
61-0167 | 2018-06-27 05:00 | EDT | 1 |  | <0.05
61-0167 | 2018-06-27 06:00 | EDT | 1 |  | <0.05
61-0167 | 2018-06-27 07:00 | EDT | 1 |  | <0.05
61-0167 | 2018-06-27 08:00 | EDT | 1 |  | <0.05
61-0167 | 2018-06-27 09:00 | EDT | 1 |  | <0.05
61-0167 | 2018-06-27 10:00 | EDT | 1 |  | <0.05
61-0167 | 2018-06-27 11:00 | EDT | 1 |  | <0.05
61-0167 | 2018-06-27 12:00 | EDT | 1 |  | <0.05
61-0167 | 2018-06-27 13:00 | EDT | 1 |  | <0.05
61-0167 | 2018-06-27 14:00 | EDT | 1 |  | <0.05
61-0167 | 2018-06-27 15:00 | EDT | 1 |  | <0.05
61-0167 | 2018-06-27 16:00 | EDT | 1 |  | <0.05
61-0167 | 2018-06-27 17:00 | EDT | 1 |  | <0.05
61-0167 | 2018-06-27 18:00 | EDT | 1 |  | <0.05
61-0167 | 2018-06-27 19:00 | EDT | 1 |  | <0.05
61-0167 | 2018-06-27 20:00 | EDT | 1 |  | <0.05
61-0167 | 2018-06-27 21:00 | EDT | 1 |  | <0.05
61-0167 | 2018-06-27 22:00 | EDT | 1 |  | <0.05
61-0167 | 2018-06-27 23:00 | EDT | 1 |  | <0.05
61-0167 | 2018-06-28 | EDT | 1 |  | <0.05
61-0167 | 2018-06-28 01:00 | EDT | 1 |  | <0.05
61-0167 | 2018-06-28 02:00 | EDT | 1 |  | <0.05
61-0167 | 2018-06-28 03:00 | EDT | 1 |  | <0.05
61-0167 | 2018-06-28 04:00 | EDT | 1 |  | <0.05
61-0167 | 2018-06-28 05:00 | EDT | 1 |  | <0.05
61-0167 | 2018-06-28 06:00 | EDT | 1 |  | <0.05
61-0167 | 2018-06-28 07:00 | EDT | 1 |  | <0.05
61-0167 | 2018-06-28 08:00 | EDT | 1 |  | <0.05
61-0167 | 2018-06-28 09:00 | EDT | 1 |  | <0.05
61-0167 | 2018-06-28 10:00 | EDT | 1 |  | <0.05
61-0167 | 2018-06-28 11:00 | EDT | 1 |  | <0.05
61-0167 | 2018-06-28 12:00 | EDT | 1 |  | <0.05
61-0167 | 2018-06-28 13:00 | EDT | 1 |  | <0.05
61-0167 | 2018-06-28 14:00 | EDT | 1 |  | <0.05
61-0167 | 2018-06-28 15:00 | EDT | 1 |  | <0.05
61-0167 | 2018-06-28 16:00 | EDT | 1 |  | <0.05
61-0167 | 2018-06-28 17:00 | EDT | 1 |  | <0.05
61-0167 | 2018-06-28 18:00 | EDT | 1 |  | <0.05
61-0167 | 2018-06-28 19:00 | EDT | 1 |  | <0.05
61-0167 | 2018-06-28 20:00 | EDT | 1 |  | <0.05
61-0167 | 2018-06-28 21:00 | EDT | 1 |  | <0.05
61-0167 | 2018-06-28 22:00 | EDT | 1 |  | <0.05
61-0167 | 2018-06-28 23:00 | EDT | 1 |  | <0.05
61-0167 | 2018-06-29 | EDT | 1 |  | <0.05
61-0167 | 2018-06-29 01:00 | EDT | 1 |  | <0.05
61-0167 | 2018-06-29 02:00 | EDT | 1 |  | <0.05
61-0167 | 2018-06-29 03:00 | EDT | 1 |  | <0.05
61-0167 | 2018-06-29 04:00 | EDT | 1 |  | <0.05
61-0167 | 2018-06-29 05:00 | EDT | 1 |  | <0.05
61-0167 | 2018-06-29 06:00 | EDT | 1 |  | <0.05
61-0167 | 2018-06-29 07:00 | EDT | 1 |  | <0.05
61-0167 | 2018-06-29 08:00 | EDT | 1 |  | <0.05
61-0167 | 2018-06-29 09:00 | EDT | 1 |  | <0.05
61-0167 | 2018-06-29 10:00 | EDT | 1 |  | <0.05
61-0167 | 2018-06-29 11:00 | EDT | 1 |  | <0.05
61-0167 | 2018-06-29 12:00 | EDT | 1 |  | <0.05
61-0167 | 2018-06-29 13:00 | EDT | 1 |  | <0.05
61-0167 | 2018-06-29 14:00 | EDT | 1 |  | <0.05
61-0167 | 2018-06-29 15:00 | EDT | 1 |  | <0.05
61-0167 | 2018-06-29 16:00 | EDT | 1 |  | <0.05
61-0167 | 2018-06-29 17:00 | EDT | 1 |  | <0.05
61-0167 | 2018-06-29 18:00 | EDT | 1 |  | <0.05
61-0167 | 2018-06-29 19:00 | EDT | 1 |  | <0.05
61-0167 | 2018-06-29 20:00 | EDT | 1 |  | <0.05
61-0167 | 2018-06-29 21:00 | EDT | 1 |  | <0.05
61-0167 | 2018-06-29 22:00 | EDT | 1 |  | <0.05
61-0167 | 2018-06-29 23:00 | EDT | 1 |  | <0.05
61-0167 | 2018-06-30 | EDT | 1 |  | <0.05
61-0167 | 2018-06-30 01:00 | EDT | 1 |  | <0.05
61-0167 | 2018-06-30 02:00 | EDT | 1 |  | <0.05
61-0167 | 2018-06-30 03:00 | EDT | 1 |  | <0.05
61-0167 | 2018-06-30 04:00 | EDT | 1 |  | <0.05
61-0167 | 2018-06-30 05:00 | EDT | 1 |  | <0.05
61-0167 | 2018-06-30 06:00 | EDT | 1 |  | <0.05
61-0167 | 2018-06-30 07:00 | EDT | 1 |  | <0.05
61-0167 | 2018-06-30 08:00 | EDT | 1 |  | <0.05
61-0167 | 2018-06-30 09:00 | EDT | 1 |  | <0.05
61-0167 | 2018-06-30 10:00 | EDT | 1 |  | <0.05
61-0167 | 2018-06-30 11:00 | EDT | 1 |  | <0.05
61-0167 | 2018-06-30 12:00 | EDT | 1 |  | <0.05
61-0167 | 2018-06-30 13:00 | EDT | 1 |  | <0.05
61-0167 | 2018-06-30 14:00 | EDT | 1 |  | <0.05
61-0167 | 2018-06-30 15:00 | EDT | 1 |  | <0.05
61-0167 | 2018-06-30 16:00 | EDT | 1 |  | <0.05
61-0167 | 2018-06-30 17:00 | EDT | 1 |  | <0.05
61-0167 | 2018-06-30 18:00 | EDT | 1 |  | <0.05
61-0167 | 2018-06-30 19:00 | EDT | 1 |  | <0.05
61-0167 | 2018-06-30 20:00 | EDT | 1 |  | <0.05
61-0167 | 2018-06-30 21:00 | EDT | 1 |  | <0.05
61-0167 | 2018-06-30 22:00 | EDT | 1 |  | <0.05
61-0167 | 2018-06-30 23:00 | EDT | 1 |  | <0.05
61-0167 | 2018-07-01 | EDT | 1 |  | <0.05
61-0167 | 2018-07-01 01:00 | EDT | 1 |  | <0.05
61-0167 | 2018-07-01 02:00 | EDT | 1 |  | <0.05
61-0167 | 2018-07-01 03:00 | EDT | 1 |  | <0.05
61-0167 | 2018-07-01 04:00 | EDT | 1 |  | <0.05
61-0167 | 2018-07-01 05:00 | EDT | 1 |  | <0.05
61-0167 | 2018-07-01 06:00 | EDT | 1 |  | <0.05
61-0167 | 2018-07-01 07:00 | EDT | 1 |  | <0.05
61-0167 | 2018-07-01 08:00 | EDT | 1 |  | <0.05
61-0167 | 2018-07-01 09:00 | EDT | 1 |  | <0.05
61-0167 | 2018-07-01 10:00 | EDT | 1 |  | <0.05
61-0167 | 2018-07-01 11:00 | EDT | 1 |  | <0.05
61-0167 | 2018-07-01 12:00 | EDT | 1 |  | <0.05
61-0167 | 2018-07-01 13:00 | EDT | 1 |  | <0.05
61-0167 | 2018-07-01 14:00 | EDT | 1 |  | <0.05
61-0167 | 2018-07-01 15:00 | EDT | 1 |  | <0.05
61-0167 | 2018-07-01 16:00 | EDT | 1 |  | <0.05
61-0167 | 2018-07-01 17:00 | EDT | 1 |  | <0.05
61-0167 | 2018-07-01 18:00 | EDT | 1 |  | <0.05
61-0167 | 2018-07-01 19:00 | EDT | 1 |  | <0.05
61-0167 | 2018-07-01 20:00 | EDT | 1 |  | <0.05
61-0167 | 2018-07-01 21:00 | EDT | 1 |  | <0.05
61-0167 | 2018-07-01 22:00 | EDT | 1 |  | <0.05
61-0167 | 2018-07-01 23:00 | EDT | 1 |  | <0.05
61-0167 | 2018-07-02 | EDT | 1 |  | <0.05
61-0167 | 2018-07-02 01:00 | EDT | 1 |  | <0.05
61-0167 | 2018-07-02 02:00 | EDT | 1 |  | <0.05
61-0167 | 2018-07-02 03:00 | EDT | 1 |  | <0.05
61-0167 | 2018-07-02 04:00 | EDT | 1 |  | <0.05
61-0167 | 2018-07-02 05:00 | EDT | 1 |  | <0.05
61-0167 | 2018-07-02 06:00 | EDT | 1 |  | <0.05
61-0167 | 2018-07-02 07:00 | EDT | 1 |  | <0.05
61-0167 | 2018-07-02 08:00 | EDT | 1 |  | <0.05
61-0167 | 2018-07-02 09:00 | EDT | 1 |  | <0.05
61-0167 | 2018-07-02 10:00 | EDT | 1 |  | <0.05
61-0167 | 2018-07-02 11:00 | EDT | 1 |  | <0.05
61-0167 | 2018-07-02 12:00 | EDT | 1 |  | <0.05
61-0167 | 2018-07-02 13:00 | EDT | 1 |  | <0.05
61-0167 | 2018-07-02 14:00 | EDT | 1 |  | <0.05
61-0167 | 2018-07-02 15:00 | EDT | 1 |  | <0.05
61-0167 | 2018-07-02 16:00 | EDT | 1 |  | <0.05
61-0167 | 2018-07-02 17:00 | EDT | 1 |  | <0.05
61-0167 | 2018-07-02 18:00 | EDT | 1 |  | <0.05
61-0167 | 2018-07-02 19:00 | EDT | 1 |  | <0.05
61-0167 | 2018-07-02 20:00 | EDT | 1 |  | <0.05
61-0167 | 2018-07-02 21:00 | EDT | 1 |  | <0.05
61-0167 | 2018-07-02 22:00 | EDT | 1 |  | <0.05
61-0167 | 2018-07-02 23:00 | EDT | 1 |  | <0.05
61-0167 | 2018-07-03 | EDT | 1 |  | <0.05
61-0167 | 2018-07-03 01:00 | EDT | 1 |  | <0.05
61-0167 | 2018-07-03 02:00 | EDT | 1 |  | <0.05
61-0167 | 2018-07-03 03:00 | EDT | 1 |  | <0.05
61-0167 | 2018-07-03 04:00 | EDT | 1 |  | <0.05
61-0167 | 2018-07-03 05:00 | EDT | 1 |  | <0.05
61-0167 | 2018-07-03 06:00 | EDT | 1 |  | <0.05
61-0167 | 2018-07-03 07:00 | EDT | 1 |  | <0.05
61-0167 | 2018-07-03 08:00 | EDT | 1 |  | <0.05
61-0167 | 2018-07-03 09:00 | EDT | 1 |  | <0.05
61-0167 | 2018-07-03 10:00 | EDT | 1 |  | <0.05
61-0167 | 2018-07-03 11:00 | EDT | 1 |  | <0.05
61-0167 | 2018-07-03 12:00 | EDT | 1 |  | <0.05
61-0167 | 2018-07-03 13:00 | EDT | 1 |  | <0.05
61-0167 | 2018-07-03 14:00 | EDT | 1 |  | <0.05
61-0167 | 2018-07-03 15:00 | EDT | 1 |  | <0.05
61-0167 | 2018-07-03 16:00 | EDT | 1 |  | <0.05
61-0167 | 2018-07-03 17:00 | EDT | 1 |  | <0.05
61-0167 | 2018-07-03 18:00 | EDT | 1 |  | <0.05
61-0167 | 2018-07-03 19:00 | EDT | 1 |  | <0.05
61-0167 | 2018-07-03 20:00 | EDT | 1 |  | <0.05
61-0167 | 2018-07-03 21:00 | EDT | 1 |  | <0.05
61-0167 | 2018-07-03 22:00 | EDT | 1 |  | <0.05
61-0167 | 2018-07-03 23:00 | EDT | 1 |  | <0.05
61-0167 | 2018-07-04 | EDT | 1 |  | <0.05
61-0167 | 2018-07-04 01:00 | EDT | 1 |  | <0.05
61-0167 | 2018-07-04 02:00 | EDT | 1 |  | <0.05
61-0167 | 2018-07-04 03:00 | EDT | 1 |  | <0.05
61-0167 | 2018-07-04 04:00 | EDT | 1 |  | <0.05
61-0167 | 2018-07-04 05:00 | EDT | 1 |  | <0.05
61-0167 | 2018-07-04 06:00 | EDT | 1 |  | <0.05
61-0167 | 2018-07-04 07:00 | EDT | 1 |  | <0.05
61-0167 | 2018-07-04 08:00 | EDT | 1 |  | <0.05
61-0167 | 2018-07-04 09:00 | EDT | 1 |  | <0.05
61-0167 | 2018-07-04 10:00 | EDT | 1 |  | <0.05
61-0167 | 2018-07-04 11:00 | EDT | 1 |  | <0.05
61-0167 | 2018-07-04 12:00 | EDT | 1 |  | <0.05
61-0167 | 2018-07-04 13:00 | EDT | 1 |  | <0.05
61-0167 | 2018-07-04 14:00 | EDT | 1 |  | <0.05
61-0167 | 2018-07-04 15:00 | EDT | 1 |  | <0.05
61-0167 | 2018-07-04 16:00 | EDT | 1 |  | <0.05
61-0167 | 2018-07-04 17:00 | EDT | 1 |  | <0.05
61-0167 | 2018-07-04 18:00 | EDT | 1 |  | <0.05
61-0167 | 2018-07-04 19:00 | EDT | 1 |  | <0.05
61-0167 | 2018-07-04 20:00 | EDT | 1 |  | <0.05
61-0167 | 2018-07-04 21:00 | EDT | 1 |  | <0.05
61-0167 | 2018-07-04 22:00 | EDT | 1 |  | <0.05
61-0167 | 2018-07-04 23:00 | EDT | 1 |  | <0.05
61-0167 | 2018-07-05 | EDT | 1 |  | <0.05
61-0167 | 2018-07-05 01:00 | EDT | 1 |  | <0.05
61-0167 | 2018-07-05 02:00 | EDT | 1 |  | <0.05
61-0167 | 2018-07-05 03:00 | EDT | 1 |  | <0.05
61-0167 | 2018-07-05 04:00 | EDT | 1 |  | <0.05
61-0167 | 2018-07-05 05:00 | EDT | 1 |  | <0.05
61-0167 | 2018-07-05 06:00 | EDT | 1 |  | <0.05
61-0167 | 2018-07-05 07:00 | EDT | 1 |  | <0.05
61-0167 | 2018-07-05 08:00 | EDT | 1 |  | <0.05
61-0167 | 2018-07-05 09:00 | EDT | 1 |  | <0.05
61-0167 | 2018-07-05 10:00 | EDT | 1 |  | <0.05
61-0167 | 2018-07-05 11:00 | EDT | 1 |  | <0.05
61-0167 | 2018-07-05 12:00 | EDT | 1 |  | <0.05
61-0167 | 2018-07-05 13:00 | EDT | 1 |  | <0.05
61-0167 | 2018-07-05 14:00 | EDT | 1 |  | <0.05
61-0167 | 2018-07-05 15:00 | EDT | 1 |  | <0.05
61-0167 | 2018-07-05 16:00 | EDT | 1 |  | <0.05
61-0167 | 2018-07-05 17:00 | EDT | 1 |  | <0.05
61-0167 | 2018-07-05 18:00 | EDT | 1 |  | <0.05
61-0167 | 2018-07-05 19:00 | EDT | 1 |  | <0.05
61-0167 | 2018-07-05 20:00 | EDT | 1 |  | <0.05
61-0167 | 2018-07-05 21:00 | EDT | 1 |  | <0.05
61-0167 | 2018-07-05 22:00 | EDT | 1 |  | <0.05
61-0167 | 2018-07-05 23:00 | EDT | 1 |  | <0.05
61-0167 | 2018-07-06 | EDT | 1 |  | <0.05
61-0167 | 2018-07-06 01:00 | EDT | 1 |  | <0.05
61-0167 | 2018-07-06 02:00 | EDT | 1 |  | <0.05
61-0167 | 2018-07-06 03:00 | EDT | 1 |  | <0.05
61-0167 | 2018-07-06 04:00 | EDT | 1 |  | <0.05
61-0167 | 2018-07-06 05:00 | EDT | 1 |  | <0.05
61-0167 | 2018-07-06 06:00 | EDT | 1 |  | <0.05
61-0167 | 2018-07-06 07:00 | EDT | 1 |  | <0.05
61-0167 | 2018-07-06 08:00 | EDT | 1 |  | <0.05
61-0167 | 2018-07-06 09:00 | EDT | 1 |  | <0.05
61-0167 | 2018-07-06 10:00 | EDT | 1 |  | <0.05
61-0167 | 2018-07-06 11:00 | EDT | 1 |  | <0.05
61-0167 | 2018-07-06 12:00 | EDT | 1 |  | <0.05
61-0167 | 2018-07-06 13:00 | EDT | 1 |  | <0.05
61-0167 | 2018-07-06 14:00 | EDT | 1 |  | <0.05
61-0167 | 2018-07-06 15:00 | EDT | 1 |  | <0.05
61-0167 | 2018-07-06 16:00 | EDT | 1 |  | <0.05
61-0167 | 2018-07-06 17:00 | EDT | 1 |  | <0.05
61-0167 | 2018-07-06 18:00 | EDT | 1 |  | <0.05
61-0167 | 2018-07-06 19:00 | EDT | 1 |  | <0.05
61-0167 | 2018-07-06 20:00 | EDT | 1 |  | <0.05
61-0167 | 2018-07-06 21:00 | EDT | 1 |  | <0.05
61-0167 | 2018-07-06 22:00 | EDT | 1 |  | <0.05
61-0167 | 2018-07-06 23:00 | EDT | 1 |  | <0.05
61-0167 | 2018-07-07 | EDT | 1 |  | <0.05
61-0167 | 2018-07-07 01:00 | EDT | 1 |  | <0.05
61-0167 | 2018-07-07 02:00 | EDT | 1 |  | <0.05
61-0167 | 2018-07-07 03:00 | EDT | 1 |  | <0.05
61-0167 | 2018-07-07 04:00 | EDT | 1 |  | <0.05
61-0167 | 2018-07-07 05:00 | EDT | 1 |  | <0.05
61-0167 | 2018-07-07 06:00 | EDT | 1 |  | <0.05
61-0167 | 2018-07-07 07:00 | EDT | 1 |  | <0.05
61-0167 | 2018-07-07 08:00 | EDT | 1 |  | <0.05
61-0167 | 2018-07-07 09:00 | EDT | 1 |  | <0.05
61-0167 | 2018-07-07 10:00 | EDT | 1 |  | <0.05
61-0167 | 2018-07-07 11:00 | EDT | 1 |  | <0.05
61-0167 | 2018-07-07 12:00 | EDT | 1 |  | <0.05
61-0167 | 2018-07-07 13:00 | EDT | 1 |  | <0.05
61-0167 | 2018-07-07 14:00 | EDT | 1 |  | <0.05
61-0167 | 2018-07-07 15:00 | EDT | 1 |  | <0.05
61-0167 | 2018-07-07 16:00 | EDT | 1 |  | <0.05
61-0167 | 2018-07-07 17:00 | EDT | 1 |  | <0.05
61-0167 | 2018-07-07 18:00 | EDT | 1 |  | <0.05
61-0167 | 2018-07-07 19:00 | EDT | 1 |  | <0.05
61-0167 | 2018-07-07 20:00 | EDT | 1 |  | <0.05
61-0167 | 2018-07-07 21:00 | EDT | 1 |  | <0.05
61-0167 | 2018-07-07 22:00 | EDT | 1 |  | <0.05
61-0167 | 2018-07-07 23:00 | EDT | 1 |  | <0.05
61-0167 | 2018-07-08 | EDT | 1 |  | <0.05
61-0167 | 2018-07-08 01:00 | EDT | 1 |  | <0.05
61-0167 | 2018-07-08 02:00 | EDT | 1 |  | <0.05
61-0167 | 2018-07-08 03:00 | EDT | 1 |  | <0.05
61-0167 | 2018-07-08 04:00 | EDT | 1 |  | <0.05
61-0167 | 2018-07-08 05:00 | EDT | 1 |  | <0.05
61-0167 | 2018-07-08 06:00 | EDT | 1 |  | <0.05
61-0167 | 2018-07-08 07:00 | EDT | 1 |  | <0.05
61-0167 | 2018-07-08 08:00 | EDT | 1 |  | <0.05
61-0167 | 2018-07-08 09:00 | EDT | 1 |  | <0.05
61-0167 | 2018-07-08 10:00 | EDT | 1 |  | <0.05
61-0167 | 2018-07-08 11:00 | EDT | 1 |  | <0.05
61-0167 | 2018-07-08 12:00 | EDT | 1 |  | <0.05
61-0167 | 2018-07-08 13:00 | EDT | 1 |  | <0.05
61-0167 | 2018-07-08 14:00 | EDT | 1 |  | <0.05
61-0167 | 2018-07-08 15:00 | EDT | 1 |  | <0.05
61-0167 | 2018-07-08 16:00 | EDT | 1 |  | <0.05
61-0167 | 2018-07-08 17:00 | EDT | 1 |  | <0.05
61-0167 | 2018-07-08 18:00 | EDT | 1 |  | <0.05
61-0167 | 2018-07-08 19:00 | EDT | 1 |  | <0.05
61-0167 | 2018-07-08 20:00 | EDT | 1 |  | <0.05
61-0167 | 2018-07-08 21:00 | EDT | 1 |  | <0.05
61-0167 | 2018-07-08 22:00 | EDT | 1 |  | <0.05
61-0167 | 2018-07-08 23:00 | EDT | 1 |  | <0.05
61-0167 | 2018-07-09 | EDT | 1 |  | <0.05
61-0167 | 2018-07-09 01:00 | EDT | 1 |  | <0.05
61-0167 | 2018-07-09 02:00 | EDT | 1 |  | <0.05
61-0167 | 2018-07-09 03:00 | EDT | 1 |  | <0.05
61-0167 | 2018-07-09 04:00 | EDT | 1 |  | <0.05
61-0167 | 2018-07-09 05:00 | EDT | 1 |  | <0.05
61-0167 | 2018-07-09 06:00 | EDT | 1 |  | <0.05
61-0167 | 2018-07-09 07:00 | EDT | 1 |  | <0.05
61-0167 | 2018-07-09 08:00 | EDT | 1 |  | <0.05
61-0167 | 2018-07-09 09:00 | EDT | 1 |  | <0.05
61-0167 | 2018-07-09 10:00 | EDT | 1 |  | <0.05
61-0167 | 2018-07-09 11:00 | EDT | 1 |  | <0.05
61-0167 | 2018-07-09 12:00 | EDT | 1 |  | <0.05
61-0167 | 2018-07-09 13:00 | EDT | 1 |  | <0.05
61-0167 | 2018-07-09 14:00 | EDT | 1 |  | <0.05
61-0167 | 2018-07-09 15:00 | EDT | 1 |  | <0.05
61-0167 | 2018-07-09 16:00 | EDT | 1 |  | <0.05
61-0167 | 2018-07-09 17:00 | EDT | 1 |  | <0.05
61-0167 | 2018-07-09 18:00 | EDT | 1 |  | <0.05
61-0167 | 2018-07-09 19:00 | EDT | 1 |  | <0.05
61-0167 | 2018-07-09 20:00 | EDT | 1 |  | <0.05
61-0167 | 2018-07-09 21:00 | EDT | 1 |  | <0.05
61-0167 | 2018-07-09 22:00 | EDT | 1 |  | <0.05
61-0167 | 2018-07-09 23:00 | EDT | 1 |  | <0.05
61-0167 | 2018-07-10 | EDT | 1 |  | <0.05
61-0167 | 2018-07-10 01:00 | EDT | 1 |  | <0.05
61-0167 | 2018-07-10 02:00 | EDT | 1 |  | <0.05
61-0167 | 2018-07-10 03:00 | EDT | 1 |  | <0.05
61-0167 | 2018-07-10 04:00 | EDT | 1 |  | <0.05
61-0167 | 2018-07-10 05:00 | EDT | 1 |  | <0.05
61-0167 | 2018-07-10 06:00 | EDT | 1 |  | <0.05
61-0167 | 2018-07-10 07:00 | EDT | 1 |  | <0.05
61-0167 | 2018-07-10 08:00 | EDT | 1 |  | <0.05
61-0167 | 2018-07-10 09:00 | EDT | 1 |  | <0.05
61-0167 | 2018-07-10 10:00 | EDT | 1 |  | <0.05
61-0167 | 2018-07-10 11:00 | EDT | 1 |  | <0.05
61-0167 | 2018-07-10 12:00 | EDT | 1 |  | <0.05
61-0167 | 2018-07-10 13:00 | EDT | 1 |  | <0.05
61-0167 | 2018-07-10 14:00 | EDT | 1 |  | <0.05
61-0167 | 2018-07-10 15:00 | EDT | 1 |  | <0.05
61-0167 | 2018-07-10 16:00 | EDT | 1 |  | <0.05
61-0167 | 2018-07-10 17:00 | EDT | 1 |  | <0.05
61-0167 | 2018-07-10 18:00 | EDT | 1 |  | <0.05
61-0167 | 2018-07-10 19:00 | EDT | 1 |  | <0.05
61-0167 | 2018-07-10 20:00 | EDT | 1 |  | <0.05
61-0167 | 2018-07-10 21:00 | EDT | 1 |  | <0.05
61-0167 | 2018-07-10 22:00 | EDT | 1 |  | <0.05
61-0167 | 2018-07-10 23:00 | EDT | 1 |  | <0.05
61-0167 | 2018-07-11 | EDT | 1 |  | <0.05
61-0167 | 2018-07-11 01:00 | EDT | 1 |  | <0.05
61-0167 | 2018-07-11 02:00 | EDT | 1 |  | <0.05
61-0167 | 2018-07-11 03:00 | EDT | 1 |  | <0.05
61-0167 | 2018-07-11 04:00 | EDT | 1 |  | <0.05
61-0167 | 2018-07-11 05:00 | EDT | 1 |  | <0.05
61-0167 | 2018-07-11 06:00 | EDT | 1 |  | <0.05
61-0167 | 2018-07-11 07:00 | EDT | 1 |  | <0.05
61-0167 | 2018-07-11 08:00 | EDT | 1 |  | <0.05
61-0167 | 2018-07-11 09:00 | EDT | 1 |  | <0.05
61-0167 | 2018-07-11 10:00 | EDT | 1 |  | <0.05
61-0167 | 2018-07-11 11:00 | EDT | 1 |  | <0.05
61-0167 | 2018-07-11 12:00 | EDT | 1 |  | <0.05
61-0167 | 2018-07-11 13:00 | EDT | 1 |  | <0.05
61-0167 | 2018-07-11 14:00 | EDT | 1 |  | <0.05
61-0167 | 2018-07-11 15:00 | EDT | 1 |  | <0.05
61-0167 | 2018-07-11 16:00 | EDT | 1 |  | <0.05
61-0167 | 2018-07-11 17:00 | EDT | 1 |  | <0.05
61-0167 | 2018-07-11 18:00 | EDT | 1 |  | <0.05
61-0167 | 2018-07-11 19:00 | EDT | 1 |  | <0.05
61-0167 | 2018-07-11 20:00 | EDT | 1 |  | <0.05
61-0167 | 2018-07-11 21:00 | EDT | 1 |  | <0.05
61-0167 | 2018-07-11 22:00 | EDT | 1 |  | <0.05
61-0167 | 2018-07-11 23:00 | EDT | 1 |  | <0.05
61-0167 | 2018-07-12 | EDT | 1 |  | <0.05
61-0167 | 2018-07-12 01:00 | EDT | 1 |  | <0.05
61-0167 | 2018-07-12 02:00 | EDT | 1 |  | <0.05
61-0167 | 2018-07-12 03:00 | EDT | 1 |  | <0.05
61-0167 | 2018-07-12 04:00 | EDT | 1 |  | <0.05
61-0167 | 2018-07-12 05:00 | EDT | 1 |  | <0.05
61-0167 | 2018-07-12 06:00 | EDT | 1 |  | <0.05
61-0167 | 2018-07-12 07:00 | EDT | 1 |  | <0.05
61-0167 | 2018-07-12 08:00 | EDT | 1 |  | <0.05
61-0167 | 2018-07-12 09:00 | EDT | 1 |  | <0.05
61-0167 | 2018-07-12 10:00 | EDT | 1 |  | <0.05
61-0167 | 2018-07-12 11:00 | EDT | 1 |  | <0.05
61-0167 | 2018-07-12 12:00 | EDT | 1 |  | <0.05
61-0167 | 2018-07-12 13:00 | EDT | 1 |  | <0.05
61-0167 | 2018-07-12 14:00 | EDT | 1 |  | <0.05
61-0167 | 2018-07-12 15:00 | EDT | 1 |  | <0.05
61-0167 | 2018-07-12 16:00 | EDT | 1 |  | <0.05
61-0167 | 2018-07-12 17:00 | EDT | 1 |  | <0.05
61-0167 | 2018-07-12 18:00 | EDT | 1 |  | <0.05
61-0167 | 2018-07-12 19:00 | EDT | 1 |  | <0.05
61-0167 | 2018-07-12 20:00 | EDT | 1 |  | <0.05
61-0167 | 2018-07-12 21:00 | EDT | 1 |  | <0.05
61-0167 | 2018-07-12 22:00 | EDT | 1 |  | <0.05
61-0167 | 2018-07-12 23:00 | EDT | 1 |  | <0.05
61-0167 | 2018-07-13 | EDT | 1 |  | <0.05
61-0167 | 2018-07-13 01:00 | EDT | 1 |  | <0.05
61-0167 | 2018-07-13 02:00 | EDT | 1 |  | <0.05
61-0167 | 2018-07-13 03:00 | EDT | 1 |  | <0.05
61-0167 | 2018-07-13 04:00 | EDT | 1 |  | <0.05
61-0167 | 2018-07-13 05:00 | EDT | 1 |  | <0.05
61-0167 | 2018-07-13 06:00 | EDT | 1 |  | <0.05
61-0167 | 2018-07-13 07:00 | EDT | 1 |  | <0.05
61-0167 | 2018-07-13 08:00 | EDT | 1 |  | <0.05
61-0167 | 2018-07-13 09:00 | EDT | 1 |  | <0.05
61-0167 | 2018-07-13 10:00 | EDT | 1 |  | <0.05
61-0167 | 2018-07-13 11:00 | EDT | 1 |  | <0.05
61-0167 | 2018-07-13 12:00 | EDT | 1 |  | <0.05
61-0167 | 2018-07-13 13:00 | EDT | 1 |  | <0.05
61-0167 | 2018-07-13 14:00 | EDT | 1 |  | <0.05
61-0167 | 2018-07-13 15:00 | EDT | 1 |  | <0.05
61-0167 | 2018-07-13 16:00 | EDT | 1 |  | <0.05
61-0167 | 2018-07-13 17:00 | EDT | 1 |  | <0.05
61-0167 | 2018-07-13 18:00 | EDT | 1 |  | <0.05
61-0167 | 2018-07-13 19:00 | EDT | 1 |  | <0.05
61-0167 | 2018-07-13 20:00 | EDT | 1 |  | <0.05
61-0167 | 2018-07-13 21:00 | EDT | 1 |  | <0.05
61-0167 | 2018-07-13 22:00 | EDT | 1 |  | <0.05
61-0167 | 2018-07-13 23:00 | EDT | 1 |  | <0.05
61-0167 | 2018-07-14 | EDT | 1 |  | <0.05
61-0167 | 2018-07-14 01:00 | EDT | 1 |  | <0.05
61-0167 | 2018-07-14 02:00 | EDT | 1 |  | <0.05
61-0167 | 2018-07-14 03:00 | EDT | 1 |  | <0.05
61-0167 | 2018-07-14 04:00 | EDT | 1 |  | <0.05
61-0167 | 2018-07-14 05:00 | EDT | 1 |  | <0.05
61-0167 | 2018-07-14 06:00 | EDT | 1 |  | <0.05
61-0167 | 2018-07-14 07:00 | EDT | 1 |  | <0.05
61-0167 | 2018-07-14 08:00 | EDT | 1 |  | <0.05
61-0167 | 2018-07-14 09:00 | EDT | 1 |  | <0.05
61-0167 | 2018-07-14 10:00 | EDT | 1 |  | <0.05
61-0167 | 2018-07-14 11:00 | EDT | 1 |  | <0.05
61-0167 | 2018-07-14 12:00 | EDT | 1 |  | <0.05
61-0167 | 2018-07-14 13:00 | EDT | 1 |  | <0.05
61-0167 | 2018-07-14 14:00 | EDT | 1 |  | <0.05
61-0167 | 2018-07-14 15:00 | EDT | 1 |  | <0.05
61-0167 | 2018-07-14 16:00 | EDT | 1 |  | <0.05
61-0167 | 2018-07-14 17:00 | EDT | 1 |  | <0.05
61-0167 | 2018-07-14 18:00 | EDT | 1 |  | <0.05
61-0167 | 2018-07-14 19:00 | EDT | 1 |  | <0.05
61-0167 | 2018-07-14 20:00 | EDT | 1 |  | <0.05
61-0167 | 2018-07-14 21:00 | EDT | 1 |  | <0.05
61-0167 | 2018-07-14 22:00 | EDT | 1 |  | <0.05
61-0167 | 2018-07-14 23:00 | EDT | 1 |  | <0.05
61-0167 | 2018-07-15 | EDT | 1 |  | <0.05
61-0167 | 2018-07-15 01:00 | EDT | 1 |  | <0.05
61-0167 | 2018-07-15 02:00 | EDT | 1 |  | <0.05
61-0167 | 2018-07-15 03:00 | EDT | 1 |  | <0.05
61-0167 | 2018-07-15 04:00 | EDT | 1 |  | <0.05
61-0167 | 2018-07-15 05:00 | EDT | 1 |  | <0.05
61-0167 | 2018-07-15 06:00 | EDT | 1 |  | <0.05
61-0167 | 2018-07-15 07:00 | EDT | 1 |  | <0.05
61-0167 | 2018-07-15 08:00 | EDT | 1 |  | <0.05
61-0167 | 2018-07-15 09:00 | EDT | 1 |  | <0.05
61-0167 | 2018-07-15 10:00 | EDT | 1 |  | <0.05
61-0167 | 2018-07-15 11:00 | EDT | 1 |  | <0.05
61-0167 | 2018-07-15 12:00 | EDT | 1 |  | <0.05
61-0167 | 2018-07-15 13:00 | EDT | 1 |  | <0.05
61-0167 | 2018-07-15 14:00 | EDT | 1 |  | <0.05
61-0167 | 2018-07-15 15:00 | EDT | 1 |  | <0.05
61-0167 | 2018-07-15 16:00 | EDT | 1 |  | <0.05
61-0167 | 2018-07-15 17:00 | EDT | 1 |  | <0.05
61-0167 | 2018-07-15 18:00 | EDT | 1 |  | <0.05
61-0167 | 2018-07-15 19:00 | EDT | 1 |  | <0.05
61-0167 | 2018-07-15 20:00 | EDT | 1 |  | <0.05
61-0167 | 2018-07-15 21:00 | EDT | 1 |  | <0.05
61-0167 | 2018-07-15 22:00 | EDT | 1 |  | <0.05
61-0167 | 2018-07-15 23:00 | EDT | 1 |  | <0.05
61-0167 | 2018-07-16 | EDT | 1 |  | <0.05
61-0167 | 2018-07-16 01:00 | EDT | 1 |  | <0.05
61-0167 | 2018-07-16 02:00 | EDT | 1 |  | <0.05
61-0167 | 2018-07-16 03:00 | EDT | 1 |  | <0.05
61-0167 | 2018-07-16 04:00 | EDT | 1 |  | <0.05
61-0167 | 2018-07-16 05:00 | EDT | 1 |  | <0.05
61-0167 | 2018-07-16 06:00 | EDT | 1 |  | <0.05
61-0167 | 2018-07-16 07:00 | EDT | 1 |  | <0.05
61-0167 | 2018-07-16 08:00 | EDT | 1 |  | <0.05
61-0167 | 2018-07-16 09:00 | EDT | 1 |  | <0.05
61-0167 | 2018-07-16 10:00 | EDT | 1 |  | <0.05
61-0167 | 2018-07-16 11:00 | EDT | 1 |  | <0.05
61-0167 | 2018-07-16 12:00 | EDT | 1 |  | <0.05
61-0167 | 2018-07-16 13:00 | EDT | 1 |  | <0.05
61-0167 | 2018-07-16 14:00 | EDT | 1 |  | <0.05
61-0167 | 2018-07-16 15:00 | EDT | 1 |  | <0.05
61-0167 | 2018-07-16 16:00 | EDT | 1 |  | <0.05
61-0167 | 2018-07-16 17:00 | EDT | 1 |  | <0.05
61-0167 | 2018-07-16 18:00 | EDT | 1 |  | <0.05
61-0167 | 2018-07-16 19:00 | EDT | 1 |  | <0.05
61-0167 | 2018-07-16 20:00 | EDT | 1 |  | <0.05
61-0167 | 2018-07-16 21:00 | EDT | 1 |  | <0.05
61-0167 | 2018-07-16 22:00 | EDT | 1 |  | <0.05
61-0167 | 2018-07-16 23:00 | EDT | 1 |  | <0.05
61-0167 | 2018-07-17 | EDT | 1 |  | <0.05
61-0167 | 2018-07-17 01:00 | EDT | 1 |  | <0.05
61-0167 | 2018-07-17 02:00 | EDT | 1 |  | <0.05
61-0167 | 2018-07-17 03:00 | EDT | 1 |  | <0.05
61-0167 | 2018-07-17 04:00 | EDT | 1 |  | <0.05
61-0167 | 2018-07-17 05:00 | EDT | 1 |  | <0.05
61-0167 | 2018-07-17 06:00 | EDT | 1 |  | <0.05
61-0167 | 2018-07-17 07:00 | EDT | 1 |  | <0.05
61-0167 | 2018-07-17 08:00 | EDT | 1 |  | <0.05
61-0167 | 2018-07-17 09:00 | EDT | 1 |  | <0.05
61-0167 | 2018-07-17 10:00 | EDT | 1 |  | <0.05
61-0167 | 2018-07-17 11:00 | EDT | 1 |  | <0.05
61-0167 | 2018-07-17 12:00 | EDT | 1 |  | <0.05
61-0167 | 2018-07-17 13:00 | EDT | 1 |  | <0.05
61-0167 | 2018-07-17 14:00 | EDT | 1 |  | <0.05
61-0167 | 2018-07-17 15:00 | EDT | 1 |  | <0.05
61-0167 | 2018-07-17 16:00 | EDT | 1 |  | <0.05
61-0167 | 2018-07-17 17:00 | EDT | 1 |  | <0.05
61-0167 | 2018-07-17 18:00 | EDT | 1 |  | <0.05
61-0167 | 2018-07-17 19:00 | EDT | 1 |  | <0.05
61-0167 | 2018-07-17 20:00 | EDT | 1 |  | <0.05
61-0167 | 2018-07-17 21:00 | EDT | 1 |  | <0.05
61-0167 | 2018-07-17 22:00 | EDT | 1 |  | <0.05
61-0167 | 2018-07-17 23:00 | EDT | 1 |  | <0.05
61-0167 | 2018-07-18 | EDT | 1 |  | <0.05
61-0167 | 2018-07-18 01:00 | EDT | 1 |  | <0.05
61-0167 | 2018-07-18 02:00 | EDT | 1 |  | <0.05
61-0167 | 2018-07-18 03:00 | EDT | 1 |  | <0.05
61-0167 | 2018-07-18 04:00 | EDT | 1 |  | <0.05
61-0167 | 2018-07-18 05:00 | EDT | 1 |  | <0.05
61-0167 | 2018-07-18 06:00 | EDT | 1 |  | <0.05
61-0167 | 2018-07-18 07:00 | EDT | 1 |  | <0.05
61-0167 | 2018-07-18 08:00 | EDT | 1 |  | <0.05
61-0167 | 2018-07-18 09:00 | EDT | 1 |  | <0.05
61-0167 | 2018-07-18 10:00 | EDT | 1 |  | <0.05
61-0167 | 2018-07-18 11:00 | EDT | 1 |  | <0.05
61-0167 | 2018-07-18 12:00 | EDT | 1 |  | <0.05
61-0167 | 2018-07-18 13:00 | EDT | 1 |  | <0.05
61-0167 | 2018-07-18 14:00 | EDT | 1 |  | <0.05
61-0167 | 2018-07-18 15:00 | EDT | 1 |  | <0.05
61-0167 | 2018-07-18 16:00 | EDT | 1 |  | <0.05
61-0167 | 2018-07-18 17:00 | EDT | 1 |  | <0.05
61-0167 | 2018-07-18 18:00 | EDT | 1 |  | <0.05
61-0167 | 2018-07-18 19:00 | EDT | 1 |  | <0.05
61-0167 | 2018-07-18 20:00 | EDT | 1 |  | <0.05
61-0167 | 2018-07-18 21:00 | EDT | 1 |  | <0.05
61-0167 | 2018-07-18 22:00 | EDT | 1 |  | <0.05
61-0167 | 2018-07-18 23:00 | EDT | 1 |  | <0.05
61-0167 | 2018-07-19 | EDT | 1 |  | <0.05
61-0167 | 2018-07-19 01:00 | EDT | 1 |  | <0.05
61-0167 | 2018-07-19 02:00 | EDT | 1 |  | <0.05
61-0167 | 2018-07-19 03:00 | EDT | 1 |  | <0.05
61-0167 | 2018-07-19 04:00 | EDT | 1 |  | <0.05
61-0167 | 2018-07-19 05:00 | EDT | 1 |  | <0.05
61-0167 | 2018-07-19 06:00 | EDT | 1 |  | <0.05
61-0167 | 2018-07-19 07:00 | EDT | 1 |  | <0.05
61-0167 | 2018-07-19 08:00 | EDT | 1 |  | <0.05
61-0167 | 2018-07-19 09:00 | EDT | 1 |  | <0.05
61-0167 | 2018-07-19 10:00 | EDT | 1 |  | <0.05
61-0167 | 2018-07-19 11:00 | EDT | 1 |  | <0.05
61-0167 | 2018-07-19 12:00 | EDT | 1 |  | <0.05
61-0167 | 2018-07-19 13:00 | EDT | 1 |  | <0.05
61-0167 | 2018-07-19 14:00 | EDT | 1 |  | <0.05
61-0167 | 2018-07-19 15:00 | EDT | 1 |  | <0.05
61-0167 | 2018-07-19 16:00 | EDT | 1 |  | <0.05
61-0167 | 2018-07-19 17:00 | EDT | 1 |  | <0.05
61-0167 | 2018-07-19 18:00 | EDT | 1 |  | <0.05
61-0167 | 2018-07-19 19:00 | EDT | 1 |  | <0.05
61-0167 | 2018-07-19 20:00 | EDT | 1 |  | <0.05
61-0167 | 2018-07-19 21:00 | EDT | 1 |  | <0.05
61-0167 | 2018-07-19 22:00 | EDT | 1 |  | <0.05
61-0167 | 2018-07-19 23:00 | EDT | 1 |  | <0.05
61-0167 | 2018-07-20 | EDT | 1 |  | <0.05
61-0167 | 2018-07-20 01:00 | EDT | 1 |  | <0.05
61-0167 | 2018-07-20 02:00 | EDT | 1 |  | <0.05
61-0167 | 2018-07-20 03:00 | EDT | 1 |  | <0.05
61-0167 | 2018-07-20 04:00 | EDT | 1 |  | <0.05
61-0167 | 2018-07-20 05:00 | EDT | 1 |  | <0.05
61-0167 | 2018-07-20 06:00 | EDT | 1 |  | <0.05
61-0167 | 2018-07-20 07:00 | EDT | 1 |  | <0.05
61-0167 | 2018-07-20 08:00 | EDT | 1 |  | <0.05
61-0167 | 2018-07-20 09:00 | EDT | 1 |  | <0.05
61-0167 | 2018-07-20 10:00 | EDT | 1 |  | <0.05
61-0167 | 2018-07-20 11:00 | EDT | 1 |  | <0.05
61-0167 | 2018-07-20 12:00 | EDT | 1 |  | <0.05
61-0167 | 2018-07-20 13:00 | EDT | 1 |  | <0.05
61-0167 | 2018-07-20 14:00 | EDT | 1 |  | <0.05
61-0167 | 2018-07-20 15:00 | EDT | 1 |  | <0.05
61-0167 | 2018-07-20 16:00 | EDT | 1 |  | <0.05
61-0167 | 2018-07-20 17:00 | EDT | 1 |  | <0.05
61-0167 | 2018-07-20 18:00 | EDT | 1 |  | <0.05
61-0167 | 2018-07-20 19:00 | EDT | 1 |  | <0.05
61-0167 | 2018-07-20 20:00 | EDT | 1 |  | <0.05
61-0167 | 2018-07-20 21:00 | EDT | 1 |  | <0.05
61-0167 | 2018-07-20 22:00 | EDT | 1 |  | <0.05
61-0167 | 2018-07-20 23:00 | EDT | 1 |  | <0.05
61-0167 | 2018-07-21 | EDT | 1 |  | <0.05
61-0167 | 2018-07-21 01:00 | EDT | 1 |  | <0.05
61-0167 | 2018-07-21 02:00 | EDT | 1 |  | <0.05
61-0167 | 2018-07-21 03:00 | EDT | 1 |  | <0.05
61-0167 | 2018-07-21 04:00 | EDT | 1 |  | <0.05
61-0167 | 2018-07-21 05:00 | EDT | 1 |  | <0.05
61-0167 | 2018-07-21 06:00 | EDT | 1 |  | <0.05
61-0167 | 2018-07-21 07:00 | EDT | 1 |  | <0.05
61-0167 | 2018-07-21 08:00 | EDT | 1 |  | <0.05
61-0167 | 2018-07-21 09:00 | EDT | 1 |  | <0.05
61-0167 | 2018-07-21 10:00 | EDT | 1 |  | <0.05
61-0167 | 2018-07-21 11:00 | EDT | 1 |  | <0.05
61-0167 | 2018-07-21 12:00 | EDT | 1 |  | <0.05
61-0167 | 2018-07-21 13:00 | EDT | 1 |  | <0.05
61-0167 | 2018-07-21 14:00 | EDT | 1 |  | <0.05
61-0167 | 2018-07-21 15:00 | EDT | 1 |  | <0.05
61-0167 | 2018-07-21 16:00 | EDT | 1 |  | <0.05
61-0167 | 2018-07-21 17:00 | EDT | 1 |  | <0.05
61-0167 | 2018-07-21 18:00 | EDT | 1 |  | <0.05
61-0167 | 2018-07-21 19:00 | EDT | 1 |  | <0.05
61-0167 | 2018-07-21 20:00 | EDT | 1 |  | <0.05
61-0167 | 2018-07-21 21:00 | EDT | 1 |  | <0.05
61-0167 | 2018-07-21 22:00 | EDT | 1 |  | <0.05
61-0167 | 2018-07-21 23:00 | EDT | 1 |  | <0.05
61-0167 | 2018-07-22 | EDT | 1 |  | <0.05
61-0167 | 2018-07-22 01:00 | EDT | 1 |  | <0.05
61-0167 | 2018-07-22 02:00 | EDT | 1 |  | <0.05
61-0167 | 2018-07-22 03:00 | EDT | 1 |  | <0.05
61-0167 | 2018-07-22 04:00 | EDT | 1 |  | <0.05
61-0167 | 2018-07-22 05:00 | EDT | 1 |  | <0.05
61-0167 | 2018-07-22 06:00 | EDT | 1 |  | <0.05
61-0167 | 2018-07-22 07:00 | EDT | 1 |  | <0.05
61-0167 | 2018-07-22 08:00 | EDT | 1 |  | <0.05
61-0167 | 2018-07-22 09:00 | EDT | 1 |  | <0.05
61-0167 | 2018-07-22 10:00 | EDT | 1 |  | <0.05
61-0167 | 2018-07-22 11:00 | EDT | 1 |  | <0.05
61-0167 | 2018-07-22 12:00 | EDT | 1 |  | <0.05
61-0167 | 2018-07-22 13:00 | EDT | 1 |  | <0.05
61-0167 | 2018-07-22 14:00 | EDT | 1 |  | <0.05
61-0167 | 2018-07-22 15:00 | EDT | 1 |  | <0.05
61-0167 | 2018-07-22 16:00 | EDT | 1 |  | <0.05
61-0167 | 2018-07-22 17:00 | EDT | 1 |  | <0.05
61-0167 | 2018-07-22 18:00 | EDT | 1 |  | <0.05
61-0167 | 2018-07-22 19:00 | EDT | 1 |  | <0.05
61-0167 | 2018-07-22 20:00 | EDT | 1 |  | <0.05
61-0167 | 2018-07-22 21:00 | EDT | 1 |  | <0.05
61-0167 | 2018-07-22 22:00 | EDT | 1 |  | <0.05
61-0167 | 2018-07-22 23:00 | EDT | 1 |  | <0.05
61-0167 | 2018-07-23 | EDT | 1 |  | <0.05
61-0167 | 2018-07-23 01:00 | EDT | 1 |  | <0.05
61-0167 | 2018-07-23 02:00 | EDT | 1 |  | <0.05
61-0167 | 2018-07-23 03:00 | EDT | 1 |  | <0.05
61-0167 | 2018-07-23 04:00 | EDT | 1 |  | <0.05
61-0167 | 2018-07-23 05:00 | EDT | 1 |  | <0.05
61-0167 | 2018-07-23 06:00 | EDT | 1 |  | <0.05
61-0167 | 2018-07-23 07:00 | EDT | 1 |  | <0.05
61-0167 | 2018-07-23 08:00 | EDT | 1 |  | <0.05
61-0167 | 2018-07-23 09:00 | EDT | 1 |  | <0.05
61-0167 | 2018-07-23 10:00 | EDT | 1 |  | <0.05
61-0167 | 2018-07-23 11:00 | EDT | 1 |  | <0.05
61-0167 | 2018-07-23 12:00 | EDT | 1 |  | <0.05
61-0167 | 2018-07-23 13:00 | EDT | 1 |  | <0.05
61-0167 | 2018-07-23 14:00 | EDT | 1 |  | <0.05
61-0167 | 2018-07-23 15:00 | EDT | 1 |  | <0.05
61-0167 | 2018-07-23 16:00 | EDT | 1 |  | <0.05
61-0167 | 2018-07-23 17:00 | EDT | 1 |  | <0.05
61-0167 | 2018-07-23 18:00 | EDT | 1 |  | <0.05
61-0167 | 2018-07-23 19:00 | EDT | 1 |  | <0.05
61-0167 | 2018-07-23 20:00 | EDT | 1 |  | <0.05
61-0167 | 2018-07-23 21:00 | EDT | 1 |  | <0.05
61-0167 | 2018-07-23 22:00 | EDT | 1 |  | <0.05
61-0167 | 2018-07-23 23:00 | EDT | 1 |  | <0.05
61-0167 | 2018-07-24 | EDT | 1 |  | <0.05
61-0167 | 2018-07-24 01:00 | EDT | 1 |  | <0.05
61-0167 | 2018-07-24 02:00 | EDT | 1 |  | <0.05
61-0167 | 2018-07-24 03:00 | EDT | 1 |  | <0.05
61-0167 | 2018-07-24 04:00 | EDT | 1 |  | <0.05
61-0167 | 2018-07-24 05:00 | EDT | 1 |  | <0.05
61-0167 | 2018-07-24 06:00 | EDT | 1 |  | <0.05
61-0167 | 2018-07-24 07:00 | EDT | 1 |  | <0.05
61-0167 | 2018-07-24 08:00 | EDT | 1 |  | <0.05
61-0167 | 2018-07-24 09:00 | EDT | 1 |  | <0.05
61-0167 | 2018-07-24 10:00 | EDT | 1 |  | <0.05
61-0167 | 2018-07-24 11:00 | EDT | 1 |  | <0.05
61-0167 | 2018-07-24 12:00 | EDT | 1 |  | <0.05
61-0167 | 2018-07-24 13:00 | EDT | 1 |  | <0.05
61-0167 | 2018-07-24 14:00 | EDT | 1 |  | <0.05
61-0167 | 2018-07-24 15:00 | EDT | 1 |  | <0.05
61-0167 | 2018-07-24 16:00 | EDT | 1 |  | <0.05
61-0167 | 2018-07-24 17:00 | EDT | 1 |  | <0.05
61-0167 | 2018-07-24 18:00 | EDT | 1 |  | <0.05
61-0167 | 2018-07-24 19:00 | EDT | 1 |  | <0.05
61-0167 | 2018-07-24 20:00 | EDT | 1 |  | <0.05
61-0167 | 2018-07-24 21:00 | EDT | 1 |  | <0.05
61-0167 | 2018-07-24 22:00 | EDT | 1 |  | <0.05
61-0167 | 2018-07-24 23:00 | EDT | 1 |  | <0.05
61-0167 | 2018-07-25 | EDT | 1 |  | <0.05
61-0167 | 2018-07-25 01:00 | EDT | 1 |  | <0.05
61-0167 | 2018-07-25 02:00 | EDT | 1 |  | <0.05
61-0167 | 2018-07-25 03:00 | EDT | 1 |  | <0.05
61-0167 | 2018-07-25 04:00 | EDT | 1 |  | <0.05
61-0167 | 2018-07-25 05:00 | EDT | 1 |  | <0.05
61-0167 | 2018-07-25 06:00 | EDT | 1 |  | <0.05
61-0167 | 2018-07-25 07:00 | EDT | 1 |  | <0.05
61-0167 | 2018-07-25 08:00 | EDT | 1 |  | <0.05
61-0167 | 2018-07-25 09:00 | EDT | 1 |  | <0.05
61-0167 | 2018-07-25 10:00 | EDT | 1 |  | <0.05
61-0167 | 2018-07-25 11:00 | EDT | 1 |  | <0.05
61-0167 | 2018-07-25 12:00 | EDT | 1 |  | <0.05
61-0167 | 2018-07-25 13:00 | EDT | 1 |  | <0.05
61-0167 | 2018-07-25 14:00 | EDT | 1 |  | <0.05
61-0167 | 2018-07-25 15:00 | EDT | 1 |  | <0.05
61-0167 | 2018-07-25 16:00 | EDT | 1 |  | <0.05
61-0167 | 2018-07-25 17:00 | EDT | 1 |  | <0.05
61-0167 | 2018-07-25 18:00 | EDT | 1 |  | <0.05
61-0167 | 2018-07-25 19:00 | EDT | 1 |  | <0.05
61-0167 | 2018-07-25 20:00 | EDT | 1 |  | <0.05
61-0167 | 2018-07-25 21:00 | EDT | 1 |  | <0.05
61-0167 | 2018-07-25 22:00 | EDT | 1 |  | <0.05
61-0167 | 2018-07-25 23:00 | EDT | 1 |  | <0.05
61-0167 | 2018-07-26 | EDT | 1 |  | <0.05
61-0167 | 2018-07-26 01:00 | EDT | 1 |  | <0.05
61-0167 | 2018-07-26 02:00 | EDT | 1 |  | <0.05
61-0167 | 2018-07-26 03:00 | EDT | 1 |  | <0.05
61-0167 | 2018-07-26 04:00 | EDT | 1 |  | <0.05
61-0167 | 2018-07-26 05:00 | EDT | 1 |  | <0.05
61-0167 | 2018-07-26 06:00 | EDT | 1 |  | <0.05
61-0167 | 2018-07-26 07:00 | EDT | 1 |  | <0.05
61-0167 | 2018-07-26 08:00 | EDT | 1 |  | <0.05
61-0167 | 2018-07-26 09:00 | EDT | 1 |  | <0.05
61-0167 | 2018-07-26 10:00 | EDT | 1 |  | <0.05
61-0167 | 2018-07-26 11:00 | EDT | 1 |  | <0.05
61-0167 | 2018-07-26 12:00 | EDT | 1 |  | <0.05
61-0167 | 2018-07-26 13:00 | EDT | 1 |  | <0.05
61-0167 | 2018-07-26 14:00 | EDT | 1 |  | <0.05
61-0167 | 2018-07-26 15:00 | EDT | 1 |  | <0.05
61-0167 | 2018-07-26 16:00 | EDT | 1 |  | <0.05
61-0167 | 2018-07-26 17:00 | EDT | 1 |  | <0.05
61-0167 | 2018-07-26 18:00 | EDT | 1 |  | <0.05
61-0167 | 2018-07-26 19:00 | EDT | 1 |  | <0.05
61-0167 | 2018-07-26 20:00 | EDT | 1 |  | <0.05
61-0167 | 2018-07-26 21:00 | EDT | 1 |  | <0.05
61-0167 | 2018-07-26 22:00 | EDT | 1 |  | <0.05
61-0167 | 2018-07-26 23:00 | EDT | 1 |  | <0.05
61-0167 | 2018-07-27 | EDT | 1 |  | <0.05
61-0167 | 2018-07-27 01:00 | EDT | 1 |  | <0.05
61-0167 | 2018-07-27 02:00 | EDT | 1 |  | <0.05
61-0167 | 2018-07-27 03:00 | EDT | 1 |  | <0.05
61-0167 | 2018-07-27 04:00 | EDT | 1 |  | <0.05
61-0167 | 2018-07-27 05:00 | EDT | 1 |  | <0.05
61-0167 | 2018-07-27 06:00 | EDT | 1 |  | <0.05
61-0167 | 2018-07-27 07:00 | EDT | 1 |  | <0.05
61-0167 | 2018-07-27 08:00 | EDT | 1 |  | <0.05
61-0167 | 2018-07-27 09:00 | EDT | 1 |  | <0.05
61-0167 | 2018-07-27 10:00 | EDT | 1 |  | <0.05
61-0167 | 2018-07-27 11:00 | EDT | 1 |  | <0.05
61-0167 | 2018-07-27 12:00 | EDT | 1 |  | <0.05
61-0167 | 2018-07-27 13:00 | EDT | 1 |  | <0.05
61-0167 | 2018-07-27 14:00 | EDT | 1 |  | <0.05
61-0167 | 2018-07-27 15:00 | EDT | 1 |  | <0.05
61-0167 | 2018-07-27 16:00 | EDT | 1 |  | <0.05
61-0167 | 2018-07-27 17:00 | EDT | 1 |  | <0.05
61-0167 | 2018-07-27 18:00 | EDT | 1 |  | <0.05
61-0167 | 2018-07-27 19:00 | EDT | 1 |  | <0.05
61-0167 | 2018-07-27 20:00 | EDT | 1 |  | <0.05
61-0167 | 2018-07-27 21:00 | EDT | 1 |  | <0.05
61-0167 | 2018-07-27 22:00 | EDT | 1 |  | <0.05
61-0167 | 2018-07-27 23:00 | EDT | 1 |  | <0.05
61-0167 | 2018-07-28 | EDT | 1 |  | <0.05
61-0167 | 2018-07-28 01:00 | EDT | 1 |  | <0.05
61-0167 | 2018-07-28 02:00 | EDT | 1 |  | <0.05
61-0167 | 2018-07-28 03:00 | EDT | 1 |  | <0.05
61-0167 | 2018-07-28 04:00 | EDT | 1 |  | <0.05
61-0167 | 2018-07-28 05:00 | EDT | 1 |  | <0.05
61-0167 | 2018-07-28 06:00 | EDT | 1 |  | <0.05
61-0167 | 2018-07-28 07:00 | EDT | 1 |  | <0.05
61-0167 | 2018-07-28 08:00 | EDT | 1 |  | <0.05
61-0167 | 2018-07-28 09:00 | EDT | 1 |  | <0.05
61-0167 | 2018-07-28 10:00 | EDT | 1 |  | <0.05
61-0167 | 2018-07-28 11:00 | EDT | 1 |  | <0.05
61-0167 | 2018-07-28 12:00 | EDT | 1 |  | <0.05
61-0167 | 2018-07-28 13:00 | EDT | 1 |  | <0.05
61-0167 | 2018-07-28 14:00 | EDT | 1 |  | <0.05
61-0167 | 2018-07-28 15:00 | EDT | 1 |  | <0.05
61-0167 | 2018-07-28 16:00 | EDT | 1 |  | <0.05
61-0167 | 2018-07-28 17:00 | EDT | 1 |  | <0.05
61-0167 | 2018-07-28 18:00 | EDT | 1 |  | <0.05
61-0167 | 2018-07-28 19:00 | EDT | 1 |  | <0.05
61-0167 | 2018-07-28 20:00 | EDT | 1 |  | <0.05
61-0167 | 2018-07-28 21:00 | EDT | 1 |  | <0.05
61-0167 | 2018-07-28 22:00 | EDT | 1 |  | <0.05
61-0167 | 2018-07-28 23:00 | EDT | 1 |  | <0.05
61-0167 | 2018-07-29 | EDT | 1 |  | <0.05
61-0167 | 2018-07-29 01:00 | EDT | 1 |  | <0.05
61-0167 | 2018-07-29 02:00 | EDT | 1 |  | <0.05
61-0167 | 2018-07-29 03:00 | EDT | 1 |  | <0.05
61-0167 | 2018-07-29 04:00 | EDT | 1 |  | <0.05
61-0167 | 2018-07-29 05:00 | EDT | 1 |  | <0.05
61-0167 | 2018-07-29 06:00 | EDT | 1 |  | <0.05
61-0167 | 2018-07-29 07:00 | EDT | 1 |  | <0.05
61-0167 | 2018-07-29 08:00 | EDT | 1 |  | <0.05
61-0167 | 2018-07-29 09:00 | EDT | 1 |  | <0.05
61-0167 | 2018-07-29 10:00 | EDT | 1 |  | <0.05
61-0167 | 2018-07-29 11:00 | EDT | 1 |  | <0.05
61-0167 | 2018-07-29 12:00 | EDT | 1 |  | <0.05
61-0167 | 2018-07-29 13:00 | EDT | 1 |  | <0.05
61-0167 | 2018-07-29 14:00 | EDT | 1 |  | <0.05
61-0167 | 2018-07-29 15:00 | EDT | 1 |  | <0.05
61-0167 | 2018-07-29 16:00 | EDT | 1 |  | <0.05
61-0167 | 2018-07-29 17:00 | EDT | 1 |  | <0.05
61-0167 | 2018-07-29 18:00 | EDT | 1 |  | <0.05
61-0167 | 2018-07-29 19:00 | EDT | 1 |  | <0.05
61-0167 | 2018-07-29 20:00 | EDT | 1 |  | <0.05
61-0167 | 2018-07-29 21:00 | EDT | 1 |  | <0.05
61-0167 | 2018-07-29 22:00 | EDT | 1 |  | <0.05
61-0167 | 2018-07-29 23:00 | EDT | 1 |  | <0.05
61-0167 | 2018-07-30 | EDT | 1 |  | <0.05
61-0167 | 2018-07-30 01:00 | EDT | 1 |  | <0.05
61-0167 | 2018-07-30 02:00 | EDT | 1 |  | <0.05
61-0167 | 2018-07-30 03:00 | EDT | 1 |  | <0.05
61-0167 | 2018-07-30 04:00 | EDT | 1 |  | <0.05
61-0167 | 2018-07-30 05:00 | EDT | 1 |  | <0.05
61-0167 | 2018-07-30 06:00 | EDT | 1 |  | <0.05
61-0167 | 2018-07-30 07:00 | EDT | 1 |  | <0.05
61-0167 | 2018-07-30 08:00 | EDT | 1 |  | <0.05
61-0167 | 2018-07-30 09:00 | EDT | 1 |  | <0.05
61-0167 | 2018-07-30 10:00 | EDT | 1 |  | <0.05
61-0167 | 2018-07-30 11:00 | EDT | 1 |  | <0.05
61-0167 | 2018-07-30 12:00 | EDT | 1 |  | <0.05
61-0167 | 2018-07-30 13:00 | EDT | 1 |  | <0.05
61-0167 | 2018-07-30 14:00 | EDT | 1 |  | <0.05
61-0167 | 2018-07-30 15:00 | EDT | 1 |  | <0.05
61-0167 | 2018-07-30 16:00 | EDT | 1 |  | <0.05
61-0167 | 2018-07-30 17:00 | EDT | 1 |  | <0.05
61-0167 | 2018-07-30 18:00 | EDT | 1 |  | <0.05
61-0167 | 2018-07-30 19:00 | EDT | 1 |  | <0.05
61-0167 | 2018-07-30 20:00 | EDT | 1 |  | <0.05
61-0167 | 2018-07-30 21:00 | EDT | 1 |  | <0.05
61-0167 | 2018-07-30 22:00 | EDT | 1 |  | <0.05
61-0167 | 2018-07-30 23:00 | EDT | 1 |  | <0.05
61-0167 | 2018-07-31 | EDT | 1 |  | <0.05
61-0167 | 2018-07-31 01:00 | EDT | 1 |  | <0.05
61-0167 | 2018-07-31 02:00 | EDT | 1 |  | <0.05
61-0167 | 2018-07-31 03:00 | EDT | 1 |  | <0.05
61-0167 | 2018-07-31 04:00 | EDT | 1 |  | <0.05
61-0167 | 2018-07-31 05:00 | EDT | 1 |  | <0.05
61-0167 | 2018-07-31 06:00 | EDT | 1 |  | <0.05
61-0167 | 2018-07-31 07:00 | EDT | 1 |  | <0.05
61-0167 | 2018-07-31 08:00 | EDT | 1 |  | <0.05
61-0167 | 2018-07-31 09:00 | EDT | 1 |  | <0.05
61-0167 | 2018-07-31 10:00 | EDT | 1 |  | <0.05
61-0167 | 2018-07-31 11:00 | EDT | 1 |  | <0.05
61-0167 | 2018-07-31 12:00 | EDT | 1 |  | <0.05
61-0167 | 2018-07-31 13:00 | EDT | 1 |  | <0.05
61-0167 | 2018-07-31 14:00 | EDT | 1 |  | <0.05
61-0167 | 2018-07-31 15:00 | EDT | 1 |  | **
61-0167 | 2018-07-31 16:00 | EDT | 1 |  | <0.05
61-0167 | 2018-07-31 17:00 | EDT | 1 |  | <0.05
61-0167 | 2018-07-31 18:00 | EDT | 1 |  | <0.05
61-0167 | 2018-07-31 19:00 | EDT | 1 |  | <0.05
61-0167 | 2018-07-31 20:00 | EDT | 1 |  | <0.05
61-0167 | 2018-07-31 21:00 | EDT | 1 |  | <0.05
61-0167 | 2018-07-31 22:00 | EDT | 1 |  | <0.05
61-0167 | 2018-07-31 23:00 | EDT | 1 |  | <0.05
61-0167 | 2018-08-01 | EDT | 1 |  | <0.05
61-0167 | 2018-08-01 01:00 | EDT | 1 |  | <0.05
61-0167 | 2018-08-01 02:00 | EDT | 1 |  | <0.05
61-0167 | 2018-08-01 03:00 | EDT | 1 |  | <0.05
61-0167 | 2018-08-01 04:00 | EDT | 1 |  | <0.05
61-0167 | 2018-08-01 05:00 | EDT | 1 |  | <0.05
61-0167 | 2018-08-01 06:00 | EDT | 1 |  | <0.05
61-0167 | 2018-08-01 07:00 | EDT | 1 |  | <0.05
61-0167 | 2018-08-01 08:00 | EDT | 1 |  | <0.05
61-0167 | 2018-08-01 09:00 | EDT | 1 |  | <0.05
61-0167 | 2018-08-01 10:00 | EDT | 1 |  | <0.05
61-0167 | 2018-08-01 11:00 | EDT | 1 |  | <0.05
61-0167 | 2018-08-01 12:00 | EDT | 1 |  | <0.05
61-0167 | 2018-08-01 13:00 | EDT | 1 |  | <0.05
61-0167 | 2018-08-01 14:00 | EDT | 1 |  | <0.05
61-0167 | 2018-08-01 15:00 | EDT | 1 |  | <0.05
61-0167 | 2018-08-01 16:00 | EDT | 1 |  | <0.05
61-0167 | 2018-08-01 17:00 | EDT | 1 |  | <0.05
61-0167 | 2018-08-01 18:00 | EDT | 1 |  | <0.05
61-0167 | 2018-08-01 19:00 | EDT | 1 |  | <0.05
61-0167 | 2018-08-01 20:00 | EDT | 1 |  | <0.05
61-0167 | 2018-08-01 21:00 | EDT | 1 |  | <0.05
61-0167 | 2018-08-01 22:00 | EDT | 1 |  | <0.05
61-0167 | 2018-08-01 23:00 | EDT | 1 |  | <0.05
61-0167 | 2018-08-02 | EDT | 1 |  | <0.05
61-0167 | 2018-08-02 01:00 | EDT | 1 |  | <0.05
61-0167 | 2018-08-02 02:00 | EDT | 1 |  | <0.05
61-0167 | 2018-08-02 03:00 | EDT | 1 |  | <0.05
61-0167 | 2018-08-02 04:00 | EDT | 1 |  | <0.05
61-0167 | 2018-08-02 05:00 | EDT | 1 |  | <0.05
61-0167 | 2018-08-02 06:00 | EDT | 1 |  | <0.05
61-0167 | 2018-08-02 07:00 | EDT | 1 |  | <0.05
61-0167 | 2018-08-02 08:00 | EDT | 1 |  | <0.05
61-0167 | 2018-08-02 09:00 | EDT | 1 |  | <0.05
61-0167 | 2018-08-02 10:00 | EDT | 1 |  | <0.05
61-0167 | 2018-08-02 11:00 | EDT | 1 |  | <0.05
61-0167 | 2018-08-02 12:00 | EDT | 1 |  | <0.05
61-0167 | 2018-08-02 13:00 | EDT | 1 |  | <0.05
61-0167 | 2018-08-02 14:00 | EDT | 1 |  | <0.05
61-0167 | 2018-08-02 15:00 | EDT | 1 |  | <0.05
61-0167 | 2018-08-02 16:00 | EDT | 1 |  | <0.05
61-0167 | 2018-08-02 17:00 | EDT | 1 |  | <0.05
61-0167 | 2018-08-02 18:00 | EDT | 1 |  | <0.05
61-0167 | 2018-08-02 19:00 | EDT | 1 |  | <0.05
61-0167 | 2018-08-02 20:00 | EDT | 1 |  | <0.05
61-0167 | 2018-08-02 21:00 | EDT | 1 |  | <0.05
61-0167 | 2018-08-02 22:00 | EDT | 1 |  | <0.05
61-0167 | 2018-08-02 23:00 | EDT | 1 |  | <0.05
61-0167 | 2018-08-03 | EDT | 1 |  | <0.05
61-0167 | 2018-08-03 01:00 | EDT | 1 |  | <0.05
61-0167 | 2018-08-03 02:00 | EDT | 1 |  | <0.05
61-0167 | 2018-08-03 03:00 | EDT | 1 |  | <0.05
61-0167 | 2018-08-03 04:00 | EDT | 1 |  | <0.05
61-0167 | 2018-08-03 05:00 | EDT | 1 |  | <0.05
61-0167 | 2018-08-03 06:00 | EDT | 1 |  | <0.05
61-0167 | 2018-08-03 07:00 | EDT | 1 |  | <0.05
61-0167 | 2018-08-03 08:00 | EDT | 1 |  | <0.05
61-0167 | 2018-08-03 09:00 | EDT | 1 |  | <0.05
61-0167 | 2018-08-03 10:00 | EDT | 1 |  | <0.05
61-0167 | 2018-08-03 11:00 | EDT | 1 |  | <0.05
61-0167 | 2018-08-03 12:00 | EDT | 1 |  | <0.05
61-0167 | 2018-08-03 13:00 | EDT | 1 |  | <0.05
61-0167 | 2018-08-03 14:00 | EDT | 1 |  | <0.05
61-0167 | 2018-08-03 15:00 | EDT | 1 |  | <0.05
61-0167 | 2018-08-03 16:00 | EDT | 1 |  | <0.05
61-0167 | 2018-08-03 17:00 | EDT | 1 |  | <0.05
61-0167 | 2018-08-03 18:00 | EDT | 1 |  | <0.05
61-0167 | 2018-08-03 19:00 | EDT | 1 |  | <0.05
61-0167 | 2018-08-03 20:00 | EDT | 1 |  | <0.05
61-0167 | 2018-08-03 21:00 | EDT | 1 |  | <0.05
61-0167 | 2018-08-03 22:00 | EDT | 1 |  | <0.05
61-0167 | 2018-08-03 23:00 | EDT | 1 |  | <0.05
61-0167 | 2018-08-04 | EDT | 1 |  | <0.05
61-0167 | 2018-08-04 01:00 | EDT | 1 |  | <0.05
61-0167 | 2018-08-04 02:00 | EDT | 1 |  | <0.05
61-0167 | 2018-08-04 03:00 | EDT | 1 |  | <0.05
61-0167 | 2018-08-04 04:00 | EDT | 1 |  | <0.05
61-0167 | 2018-08-04 05:00 | EDT | 1 |  | <0.05
61-0167 | 2018-08-04 06:00 | EDT | 1 |  | <0.05
61-0167 | 2018-08-04 07:00 | EDT | 1 |  | <0.05
61-0167 | 2018-08-04 08:00 | EDT | 1 |  | <0.05
61-0167 | 2018-08-04 09:00 | EDT | 1 |  | <0.05
61-0167 | 2018-08-04 10:00 | EDT | 1 |  | <0.05
61-0167 | 2018-08-04 11:00 | EDT | 1 |  | <0.05
61-0167 | 2018-08-04 12:00 | EDT | 1 |  | <0.05
61-0167 | 2018-08-04 13:00 | EDT | 1 |  | <0.05
61-0167 | 2018-08-04 14:00 | EDT | 1 |  | <0.05
61-0167 | 2018-08-04 15:00 | EDT | 1 |  | <0.05
61-0167 | 2018-08-04 16:00 | EDT | 1 |  | <0.05
61-0167 | 2018-08-04 17:00 | EDT | 1 |  | <0.05
61-0167 | 2018-08-04 18:00 | EDT | 1 |  | <0.05
61-0167 | 2018-08-04 19:00 | EDT | 1 |  | <0.05
61-0167 | 2018-08-04 20:00 | EDT | 1 |  | <0.05
61-0167 | 2018-08-04 21:00 | EDT | 1 |  | <0.05
61-0167 | 2018-08-04 22:00 | EDT | 1 |  | <0.05
61-0167 | 2018-08-04 23:00 | EDT | 1 |  | <0.05
61-0167 | 2018-08-05 | EDT | 1 |  | <0.05
61-0167 | 2018-08-05 01:00 | EDT | 1 |  | <0.05
61-0167 | 2018-08-05 02:00 | EDT | 1 |  | <0.05
61-0167 | 2018-08-05 03:00 | EDT | 1 |  | <0.05
61-0167 | 2018-08-05 04:00 | EDT | 1 |  | <0.05
61-0167 | 2018-08-05 05:00 | EDT | 1 |  | <0.05
61-0167 | 2018-08-05 06:00 | EDT | 1 |  | ## | r
61-0167 | 2018-08-05 07:00 | EDT | 1 |  | <0.05
61-0167 | 2018-08-05 08:00 | EDT | 1 |  | <0.05
61-0167 | 2018-08-05 09:00 | EDT | 1 |  | <0.05
61-0167 | 2018-08-05 10:00 | EDT | 1 |  | <0.05
61-0167 | 2018-08-05 11:00 | EDT | 1 |  | <0.05
61-0167 | 2018-08-05 12:00 | EDT | 1 |  | <0.05
61-0167 | 2018-08-05 13:00 | EDT | 1 |  | <0.05
61-0167 | 2018-08-05 14:00 | EDT | 1 |  | <0.05
61-0167 | 2018-08-05 15:00 | EDT | 1 |  | <0.05
61-0167 | 2018-08-05 16:00 | EDT | 1 |  | <0.05
61-0167 | 2018-08-05 17:00 | EDT | 1 |  | <0.05
61-0167 | 2018-08-05 18:00 | EDT | 1 |  | <0.05
61-0167 | 2018-08-05 19:00 | EDT | 1 |  | <0.05
61-0167 | 2018-08-05 20:00 | EDT | 1 |  | <0.05
61-0167 | 2018-08-05 21:00 | EDT | 1 |  | <0.05
61-0167 | 2018-08-05 22:00 | EDT | 1 |  | <0.05
61-0167 | 2018-08-05 23:00 | EDT | 1 |  | <0.05
61-0167 | 2018-08-06 | EDT | 1 |  | <0.05
61-0167 | 2018-08-06 01:00 | EDT | 1 |  | <0.05
61-0167 | 2018-08-06 02:00 | EDT | 1 |  | <0.05
61-0167 | 2018-08-06 03:00 | EDT | 1 |  | <0.05
61-0167 | 2018-08-06 04:00 | EDT | 1 |  | <0.05
61-0167 | 2018-08-06 05:00 | EDT | 1 |  | <0.05
61-0167 | 2018-08-06 06:00 | EDT | 1 |  | <0.05
61-0167 | 2018-08-06 07:00 | EDT | 1 |  | <0.05
61-0167 | 2018-08-06 08:00 | EDT | 1 |  | <0.05
61-0167 | 2018-08-06 09:00 | EDT | 1 |  | <0.05
61-0167 | 2018-08-06 10:00 | EDT | 1 |  | <0.05
61-0167 | 2018-08-06 11:00 | EDT | 1 |  | <0.05
61-0167 | 2018-08-06 12:00 | EDT | 1 |  | <0.05
61-0167 | 2018-08-06 13:00 | EDT | 1 |  | <0.05
61-0167 | 2018-08-06 14:00 | EDT | 1 |  | <0.05
61-0167 | 2018-08-06 15:00 | EDT | 1 |  | <0.05
61-0167 | 2018-08-06 16:00 | EDT | 1 |  | <0.05
61-0167 | 2018-08-06 17:00 | EDT | 1 |  | <0.05
61-0167 | 2018-08-06 18:00 | EDT | 1 |  | <0.05
61-0167 | 2018-08-06 19:00 | EDT | 1 |  | <0.05
61-0167 | 2018-08-06 20:00 | EDT | 1 |  | <0.05
61-0167 | 2018-08-06 21:00 | EDT | 1 |  | <0.05
61-0167 | 2018-08-06 22:00 | EDT | 1 |  | <0.05
61-0167 | 2018-08-06 23:00 | EDT | 1 |  | <0.05
61-0167 | 2018-08-07 | EDT | 1 |  | <0.05
61-0167 | 2018-08-07 01:00 | EDT | 1 |  | <0.05
61-0167 | 2018-08-07 02:00 | EDT | 1 |  | <0.05
61-0167 | 2018-08-07 03:00 | EDT | 1 |  | <0.05
61-0167 | 2018-08-07 04:00 | EDT | 1 |  | <0.05
61-0167 | 2018-08-07 05:00 | EDT | 1 |  | <0.05
61-0167 | 2018-08-07 06:00 | EDT | 1 |  | <0.05
61-0167 | 2018-08-07 07:00 | EDT | 1 |  | <0.05
61-0167 | 2018-08-07 08:00 | EDT | 1 |  | <0.05
61-0167 | 2018-08-07 09:00 | EDT | 1 |  | <0.05
61-0167 | 2018-08-07 10:00 | EDT | 1 |  | <0.05
61-0167 | 2018-08-07 11:00 | EDT | 1 |  | <0.05
61-0167 | 2018-08-07 12:00 | EDT | 1 |  | <0.05
61-0167 | 2018-08-07 13:00 | EDT | 1 |  | <0.05
61-0167 | 2018-08-07 14:00 | EDT | 1 |  | <0.05
61-0167 | 2018-08-07 15:00 | EDT | 1 |  | <0.05
61-0167 | 2018-08-07 16:00 | EDT | 1 |  | <0.05
61-0167 | 2018-08-07 17:00 | EDT | 1 |  | <0.05
61-0167 | 2018-08-07 18:00 | EDT | 1 |  | <0.05
61-0167 | 2018-08-07 19:00 | EDT | 1 |  | <0.05
61-0167 | 2018-08-07 20:00 | EDT | 1 |  | <0.05
61-0167 | 2018-08-07 21:00 | EDT | 1 |  | <0.05
61-0167 | 2018-08-07 22:00 | EDT | 1 |  | <0.05
61-0167 | 2018-08-07 23:00 | EDT | 1 |  | <0.05
61-0167 | 2018-08-08 | EDT | 1 |  | <0.05
61-0167 | 2018-08-08 01:00 | EDT | 1 |  | <0.05
61-0167 | 2018-08-08 02:00 | EDT | 1 |  | <0.05
61-0167 | 2018-08-08 03:00 | EDT | 1 |  | <0.05
61-0167 | 2018-08-08 04:00 | EDT | 1 |  | <0.05
61-0167 | 2018-08-08 05:00 | EDT | 1 |  | <0.05
61-0167 | 2018-08-08 06:00 | EDT | 1 |  | <0.05
61-0167 | 2018-08-08 07:00 | EDT | 1 |  | <0.05
61-0167 | 2018-08-08 08:00 | EDT | 1 |  | <0.05
61-0167 | 2018-08-08 09:00 | EDT | 1 |  | <0.05
61-0167 | 2018-08-08 10:00 | EDT | 1 |  | <0.05
61-0167 | 2018-08-08 11:00 | EDT | 1 |  | <0.05
61-0167 | 2018-08-08 12:00 | EDT | 1 |  | <0.05
61-0167 | 2018-08-08 13:00 | EDT | 1 |  | <0.05
61-0167 | 2018-08-08 14:00 | EDT | 1 |  | <0.05
61-0167 | 2018-08-08 15:00 | EDT | 1 |  | <0.05
61-0167 | 2018-08-08 16:00 | EDT | 1 |  | <0.05
61-0167 | 2018-08-08 17:00 | EDT | 1 |  | <0.05
61-0167 | 2018-08-08 18:00 | EDT | 1 |  | <0.05
61-0167 | 2018-08-08 19:00 | EDT | 1 |  | <0.05
61-0167 | 2018-08-08 20:00 | EDT | 1 |  | <0.05
61-0167 | 2018-08-08 21:00 | EDT | 1 |  | <0.05
61-0167 | 2018-08-08 22:00 | EDT | 1 |  | <0.05
61-0167 | 2018-08-08 23:00 | EDT | 1 |  | <0.05
61-0167 | 2018-08-09 | EDT | 1 |  | <0.05
61-0167 | 2018-08-09 01:00 | EDT | 1 |  | <0.05
61-0167 | 2018-08-09 02:00 | EDT | 1 |  | <0.05
61-0167 | 2018-08-09 03:00 | EDT | 1 |  | <0.05
61-0167 | 2018-08-09 04:00 | EDT | 1 |  | <0.05
61-0167 | 2018-08-09 05:00 | EDT | 1 |  | <0.05
61-0167 | 2018-08-09 06:00 | EDT | 1 |  | <0.05
61-0167 | 2018-08-09 07:00 | EDT | 1 |  | <0.05
61-0167 | 2018-08-09 08:00 | EDT | 1 |  | <0.05
61-0167 | 2018-08-09 09:00 | EDT | 1 |  | <0.05
61-0167 | 2018-08-09 10:00 | EDT | 1 |  | <0.05
61-0167 | 2018-08-09 11:00 | EDT | 1 |  | <0.05
61-0167 | 2018-08-09 12:00 | EDT | 1 |  | <0.05
61-0167 | 2018-08-09 13:00 | EDT | 1 |  | <0.05
61-0167 | 2018-08-09 14:00 | EDT | 1 |  | <0.05
61-0167 | 2018-08-09 15:00 | EDT | 1 |  | <0.05
61-0167 | 2018-08-09 16:00 | EDT | 1 |  | <0.05
61-0167 | 2018-08-09 17:00 | EDT | 1 |  | <0.05
61-0167 | 2018-08-09 18:00 | EDT | 1 |  | <0.05
61-0167 | 2018-08-09 19:00 | EDT | 1 |  | <0.05
61-0167 | 2018-08-09 20:00 | EDT | 1 |  | <0.05
61-0167 | 2018-08-09 21:00 | EDT | 1 |  | <0.05
61-0167 | 2018-08-09 22:00 | EDT | 1 |  | <0.05
61-0167 | 2018-08-09 23:00 | EDT | 1 |  | <0.05
61-0167 | 2018-08-10 | EDT | 1 |  | <0.05
61-0167 | 2018-08-10 01:00 | EDT | 1 |  | <0.05
61-0167 | 2018-08-10 02:00 | EDT | 1 |  | <0.05
61-0167 | 2018-08-10 03:00 | EDT | 1 |  | <0.05
61-0167 | 2018-08-10 04:00 | EDT | 1 |  | <0.05
61-0167 | 2018-08-10 05:00 | EDT | 1 |  | <0.05
61-0167 | 2018-08-10 06:00 | EDT | 1 |  | <0.05
61-0167 | 2018-08-10 07:00 | EDT | 1 |  | <0.05
61-0167 | 2018-08-10 08:00 | EDT | 1 |  | <0.05
61-0167 | 2018-08-10 09:00 | EDT | 1 |  | <0.05
61-0167 | 2018-08-10 10:00 | EDT | 1 |  | <0.05
61-0167 | 2018-08-10 11:00 | EDT | 1 |  | <0.05
61-0167 | 2018-08-10 12:00 | EDT | 1 |  | <0.05
61-0167 | 2018-08-10 13:00 | EDT | 1 |  | <0.05
61-0167 | 2018-08-10 14:00 | EDT | 1 |  | <0.05
61-0167 | 2018-08-10 15:00 | EDT | 1 |  | <0.05
61-0167 | 2018-08-10 16:00 | EDT | 1 |  | <0.05
61-0167 | 2018-08-10 17:00 | EDT | 1 |  | <0.05
61-0167 | 2018-08-10 18:00 | EDT | 1 |  | <0.05
61-0167 | 2018-08-10 19:00 | EDT | 1 |  | <0.05
61-0167 | 2018-08-10 20:00 | EDT | 1 |  | <0.05
61-0167 | 2018-08-10 21:00 | EDT | 1 |  | <0.05
61-0167 | 2018-08-10 22:00 | EDT | 1 |  | <0.05
61-0167 | 2018-08-10 23:00 | EDT | 1 |  | <0.05
61-0167 | 2018-08-11 | EDT | 1 |  | <0.05
61-0167 | 2018-08-11 01:00 | EDT | 1 |  | <0.05
61-0167 | 2018-08-11 02:00 | EDT | 1 |  | <0.05
61-0167 | 2018-08-11 03:00 | EDT | 1 |  | <0.05
61-0167 | 2018-08-11 04:00 | EDT | 1 |  | <0.05
61-0167 | 2018-08-11 05:00 | EDT | 1 |  | <0.05
61-0167 | 2018-08-11 06:00 | EDT | 1 |  | <0.05
61-0167 | 2018-08-11 07:00 | EDT | 1 |  | <0.05
61-0167 | 2018-08-11 08:00 | EDT | 1 |  | <0.05
61-0167 | 2018-08-11 09:00 | EDT | 1 |  | <0.05
61-0167 | 2018-08-11 10:00 | EDT | 1 |  | <0.05
61-0167 | 2018-08-11 11:00 | EDT | 1 |  | <0.05
61-0167 | 2018-08-11 12:00 | EDT | 1 |  | <0.05
61-0167 | 2018-08-11 13:00 | EDT | 1 |  | <0.05
61-0167 | 2018-08-11 14:00 | EDT | 1 |  | <0.05
61-0167 | 2018-08-11 15:00 | EDT | 1 |  | <0.05
61-0167 | 2018-08-11 16:00 | EDT | 1 |  | <0.05
61-0167 | 2018-08-11 17:00 | EDT | 1 |  | <0.05
61-0167 | 2018-08-11 18:00 | EDT | 1 |  | <0.05
61-0167 | 2018-08-11 19:00 | EDT | 1 |  | <0.05
61-0167 | 2018-08-11 20:00 | EDT | 1 |  | <0.05
61-0167 | 2018-08-11 21:00 | EDT | 1 |  | <0.05
61-0167 | 2018-08-11 22:00 | EDT | 1 |  | <0.05
61-0167 | 2018-08-11 23:00 | EDT | 1 |  | <0.05
61-0167 | 2018-08-12 | EDT | 1 |  | <0.05
61-0167 | 2018-08-12 01:00 | EDT | 1 |  | <0.05
61-0167 | 2018-08-12 02:00 | EDT | 1 |  | <0.05
61-0167 | 2018-08-12 03:00 | EDT | 1 |  | <0.05
61-0167 | 2018-08-12 04:00 | EDT | 1 |  | <0.05
61-0167 | 2018-08-12 05:00 | EDT | 1 |  | <0.05
61-0167 | 2018-08-12 06:00 | EDT | 1 |  | <0.05
61-0167 | 2018-08-12 07:00 | EDT | 1 |  | <0.05
61-0167 | 2018-08-12 08:00 | EDT | 1 |  | <0.05
61-0167 | 2018-08-12 09:00 | EDT | 1 |  | <0.05
61-0167 | 2018-08-12 10:00 | EDT | 1 |  | <0.05
61-0167 | 2018-08-12 11:00 | EDT | 1 |  | <0.05
61-0167 | 2018-08-12 12:00 | EDT | 1 |  | <0.05
61-0167 | 2018-08-12 13:00 | EDT | 1 |  | <0.05
61-0167 | 2018-08-12 14:00 | EDT | 1 |  | <0.05
61-0167 | 2018-08-12 15:00 | EDT | 1 |  | <0.05
61-0167 | 2018-08-12 16:00 | EDT | 1 |  | <0.05
61-0167 | 2018-08-12 17:00 | EDT | 1 |  | <0.05
61-0167 | 2018-08-12 18:00 | EDT | 1 |  | <0.05
61-0167 | 2018-08-12 19:00 | EDT | 1 |  | <0.05
61-0167 | 2018-08-12 20:00 | EDT | 1 |  | <0.05
61-0167 | 2018-08-12 21:00 | EDT | 1 |  | <0.05
61-0167 | 2018-08-12 22:00 | EDT | 1 |  | <0.05
61-0167 | 2018-08-12 23:00 | EDT | 1 |  | <0.05
61-0167 | 2018-08-13 | EDT | 1 |  | <0.05
61-0167 | 2018-08-13 01:00 | EDT | 1 |  | <0.05
61-0167 | 2018-08-13 02:00 | EDT | 1 |  | <0.05
61-0167 | 2018-08-13 03:00 | EDT | 1 |  | <0.05
61-0167 | 2018-08-13 04:00 | EDT | 1 |  | <0.05
61-0167 | 2018-08-13 05:00 | EDT | 1 |  | <0.05
61-0167 | 2018-08-13 06:00 | EDT | 1 |  | <0.05
61-0167 | 2018-08-13 07:00 | EDT | 1 |  | <0.05
61-0167 | 2018-08-13 08:00 | EDT | 1 |  | <0.05
61-0167 | 2018-08-13 09:00 | EDT | 1 |  | <0.05
61-0167 | 2018-08-13 10:00 | EDT | 1 |  | <0.05
61-0167 | 2018-08-13 11:00 | EDT | 1 |  | <0.05
61-0167 | 2018-08-13 12:00 | EDT | 1 |  | <0.05
61-0167 | 2018-08-13 13:00 | EDT | 1 |  | <0.05
61-0167 | 2018-08-13 14:00 | EDT | 1 |  | <0.05
61-0167 | 2018-08-13 15:00 | EDT | 1 |  | <0.05
61-0167 | 2018-08-13 16:00 | EDT | 1 |  | <0.05
61-0167 | 2018-08-13 17:00 | EDT | 1 |  | <0.05
61-0167 | 2018-08-13 18:00 | EDT | 1 |  | <0.05
61-0167 | 2018-08-13 19:00 | EDT | 1 |  | <0.05
61-0167 | 2018-08-13 20:00 | EDT | 1 |  | <0.05
61-0167 | 2018-08-13 21:00 | EDT | 1 |  | <0.05
61-0167 | 2018-08-13 22:00 | EDT | 1 |  | <0.05
61-0167 | 2018-08-13 23:00 | EDT | 1 |  | <0.05
61-0167 | 2018-08-14 | EDT | 1 |  | <0.05
61-0167 | 2018-08-14 01:00 | EDT | 1 |  | <0.05
61-0167 | 2018-08-14 02:00 | EDT | 1 |  | <0.05
61-0167 | 2018-08-14 03:00 | EDT | 1 |  | <0.05
61-0167 | 2018-08-14 04:00 | EDT | 1 |  | <0.05
61-0167 | 2018-08-14 05:00 | EDT | 1 |  | <0.05
61-0167 | 2018-08-14 06:00 | EDT | 1 |  | <0.05
61-0167 | 2018-08-14 07:00 | EDT | 1 |  | <0.05
61-0167 | 2018-08-14 08:00 | EDT | 1 |  | <0.05
61-0167 | 2018-08-14 09:00 | EDT | 1 |  | <0.05
61-0167 | 2018-08-14 10:00 | EDT | 1 |  | <0.05
61-0167 | 2018-08-14 11:00 | EDT | 1 |  | <0.05
61-0167 | 2018-08-14 12:00 | EDT | 1 |  | <0.05
61-0167 | 2018-08-14 13:00 | EDT | 1 |  | <0.05
61-0167 | 2018-08-14 14:00 | EDT | 1 |  | <0.05
61-0167 | 2018-08-14 15:00 | EDT | 1 |  | <0.05
61-0167 | 2018-08-14 16:00 | EDT | 1 |  | <0.05
61-0167 | 2018-08-14 17:00 | EDT | 1 |  | <0.05
61-0167 | 2018-08-14 18:00 | EDT | 1 |  | <0.05
61-0167 | 2018-08-14 19:00 | EDT | 1 |  | <0.05
61-0167 | 2018-08-14 20:00 | EDT | 1 |  | <0.05
61-0167 | 2018-08-14 21:00 | EDT | 1 |  | <0.05
61-0167 | 2018-08-14 22:00 | EDT | 1 |  | <0.05
61-0167 | 2018-08-14 23:00 | EDT | 1 |  | <0.05
61-0167 | 2018-08-15 | EDT | 1 |  | <0.05
61-0167 | 2018-08-15 01:00 | EDT | 1 |  | <0.05
61-0167 | 2018-08-15 02:00 | EDT | 1 |  | <0.05
61-0167 | 2018-08-15 03:00 | EDT | 1 |  | <0.05
61-0167 | 2018-08-15 04:00 | EDT | 1 |  | <0.05
61-0167 | 2018-08-15 05:00 | EDT | 1 |  | <0.05
61-0167 | 2018-08-15 06:00 | EDT | 1 |  | <0.05
61-0167 | 2018-08-15 07:00 | EDT | 1 |  | <0.05
61-0167 | 2018-08-15 08:00 | EDT | 1 |  | <0.05
61-0167 | 2018-08-15 09:00 | EDT | 1 |  | <0.05
61-0167 | 2018-08-15 10:00 | EDT | 1 |  | <0.05
61-0167 | 2018-08-15 11:00 | EDT | 1 |  | <0.05
61-0167 | 2018-08-15 12:00 | EDT | 1 |  | <0.05
61-0167 | 2018-08-15 13:00 | EDT | 1 |  | <0.05
61-0167 | 2018-08-15 14:00 | EDT | 1 |  | <0.05
61-0167 | 2018-08-15 15:00 | EDT | 1 |  | <0.05
61-0167 | 2018-08-15 16:00 | EDT | 1 |  | <0.05
61-0167 | 2018-08-15 17:00 | EDT | 1 |  | <0.05
61-0167 | 2018-08-15 18:00 | EDT | 1 |  | <0.05
61-0167 | 2018-08-15 19:00 | EDT | 1 |  | <0.05
61-0167 | 2018-08-15 20:00 | EDT | 1 |  | <0.05
61-0167 | 2018-08-15 21:00 | EDT | 1 |  | <0.05
61-0167 | 2018-08-15 22:00 | EDT | 1 |  | <0.05
61-0167 | 2018-08-15 23:00 | EDT | 1 |  | <0.05
61-0167 | 2018-08-16 | EDT | 1 |  | <0.05
61-0167 | 2018-08-16 01:00 | EDT | 1 |  | <0.05
61-0167 | 2018-08-16 02:00 | EDT | 1 |  | <0.05
61-0167 | 2018-08-16 03:00 | EDT | 1 |  | <0.05
61-0167 | 2018-08-16 04:00 | EDT | 1 |  | <0.05
61-0167 | 2018-08-16 05:00 | EDT | 1 |  | <0.05
61-0167 | 2018-08-16 06:00 | EDT | 1 |  | <0.05
61-0167 | 2018-08-16 07:00 | EDT | 1 |  | <0.05
61-0167 | 2018-08-16 08:00 | EDT | 1 |  | <0.05
61-0167 | 2018-08-16 09:00 | EDT | 1 |  | <0.05
61-0167 | 2018-08-16 10:00 | EDT | 1 |  | <0.05
61-0167 | 2018-08-16 11:00 | EDT | 1 |  | <0.05
61-0167 | 2018-08-16 12:00 | EDT | 1 |  | <0.05
61-0167 | 2018-08-16 13:00 | EDT | 1 |  | <0.05
61-0167 | 2018-08-16 14:00 | EDT | 1 |  | <0.05
61-0167 | 2018-08-16 15:00 | EDT | 1 |  | <0.05
61-0167 | 2018-08-16 16:00 | EDT | 1 |  | <0.05
61-0167 | 2018-08-16 17:00 | EDT | 1 |  | <0.05
61-0167 | 2018-08-16 18:00 | EDT | 1 |  | <0.05
61-0167 | 2018-08-16 19:00 | EDT | 1 |  | <0.05
61-0167 | 2018-08-16 20:00 | EDT | 1 |  | <0.05
61-0167 | 2018-08-16 21:00 | EDT | 1 |  | <0.05
61-0167 | 2018-08-16 22:00 | EDT | 1 |  | <0.05
61-0167 | 2018-08-16 23:00 | EDT | 1 |  | <0.05
61-0167 | 2018-08-17 | EDT | 1 |  | 0.0689
61-0167 | 2018-08-17 01:00 | EDT | 1 |  | <0.05
61-0167 | 2018-08-17 02:00 | EDT | 1 |  | 0.0593
61-0167 | 2018-08-17 03:00 | EDT | 1 |  | <0.05
61-0167 | 2018-08-17 04:00 | EDT | 1 |  | 0.0636
61-0167 | 2018-08-17 05:00 | EDT | 1 |  | 0.0567
61-0167 | 2018-08-17 06:00 | EDT | 1 |  | 0.0568
61-0167 | 2018-08-17 07:00 | EDT | 1 |  | 0.0503
61-0167 | 2018-08-17 08:00 | EDT | 1 |  | <0.05
61-0167 | 2018-08-17 09:00 | EDT | 1 |  | 0.062
61-0167 | 2018-08-17 10:00 | EDT | 1 |  | 0.0722
61-0167 | 2018-08-17 11:00 | EDT | 1 |  | 0.0655
61-0167 | 2018-08-17 12:00 | EDT | 1 |  | 0.0617
61-0167 | 2018-08-17 13:00 | EDT | 1 |  | 0.0536
61-0167 | 2018-08-17 14:00 | EDT | 1 |  | <0.05
61-0167 | 2018-08-17 15:00 | EDT | 1 |  | <0.05
61-0167 | 2018-08-17 16:00 | EDT | 1 |  | <0.05
61-0167 | 2018-08-17 17:00 | EDT | 1 |  | <0.05
61-0167 | 2018-08-17 18:00 | EDT | 1 |  | <0.05
61-0167 | 2018-08-17 19:00 | EDT | 1 |  | <0.05
61-0167 | 2018-08-17 20:00 | EDT | 1 |  | <0.05
61-0167 | 2018-08-17 21:00 | EDT | 1 |  | <0.05
61-0167 | 2018-08-17 22:00 | EDT | 1 |  | <0.05
61-0167 | 2018-08-17 23:00 | EDT | 1 |  | <0.05
61-0167 | 2018-08-18 | EDT | 1 |  | <0.05
61-0167 | 2018-08-18 01:00 | EDT | 1 |  | <0.05
61-0167 | 2018-08-18 02:00 | EDT | 1 |  | <0.05
61-0167 | 2018-08-18 03:00 | EDT | 1 |  | <0.05
61-0167 | 2018-08-18 04:00 | EDT | 1 |  | <0.05
61-0167 | 2018-08-18 05:00 | EDT | 1 |  | <0.05
61-0167 | 2018-08-18 06:00 | EDT | 1 |  | <0.05
61-0167 | 2018-08-18 07:00 | EDT | 1 |  | <0.05
61-0167 | 2018-08-18 08:00 | EDT | 1 |  | <0.05
61-0167 | 2018-08-18 09:00 | EDT | 1 |  | <0.05
61-0167 | 2018-08-18 10:00 | EDT | 1 |  | <0.05
61-0167 | 2018-08-18 11:00 | EDT | 1 |  | <0.05
61-0167 | 2018-08-18 12:00 | EDT | 1 |  | <0.05
61-0167 | 2018-08-18 13:00 | EDT | 1 |  | <0.05
61-0167 | 2018-08-18 14:00 | EDT | 1 |  | <0.05
61-0167 | 2018-08-18 15:00 | EDT | 1 |  | <0.05
61-0167 | 2018-08-18 16:00 | EDT | 1 |  | <0.05
61-0167 | 2018-08-18 17:00 | EDT | 1 |  | <0.05
61-0167 | 2018-08-18 18:00 | EDT | 1 |  | <0.05
61-0167 | 2018-08-18 19:00 | EDT | 1 |  | <0.05
61-0167 | 2018-08-18 20:00 | EDT | 1 |  | <0.05
61-0167 | 2018-08-18 21:00 | EDT | 1 |  | <0.05
61-0167 | 2018-08-18 22:00 | EDT | 1 |  | <0.05
61-0167 | 2018-08-18 23:00 | EDT | 1 |  | <0.05
61-0167 | 2018-08-19 | EDT | 1 |  | <0.05
61-0167 | 2018-08-19 01:00 | EDT | 1 |  | <0.05
61-0167 | 2018-08-19 02:00 | EDT | 1 |  | <0.05
61-0167 | 2018-08-19 03:00 | EDT | 1 |  | <0.05
61-0167 | 2018-08-19 04:00 | EDT | 1 |  | <0.05
61-0167 | 2018-08-19 05:00 | EDT | 1 |  | <0.05
61-0167 | 2018-08-19 06:00 | EDT | 1 |  | <0.05
61-0167 | 2018-08-19 07:00 | EDT | 1 |  | <0.05
61-0167 | 2018-08-19 08:00 | EDT | 1 |  | <0.05
61-0167 | 2018-08-19 09:00 | EDT | 1 |  | <0.05
61-0167 | 2018-08-19 10:00 | EDT | 1 |  | <0.05
61-0167 | 2018-08-19 11:00 | EDT | 1 |  | <0.05
61-0167 | 2018-08-19 12:00 | EDT | 1 |  | 0.0513
61-0167 | 2018-08-19 13:00 | EDT | 1 |  | 0.0634
61-0167 | 2018-08-19 14:00 | EDT | 1 |  | <0.05
61-0167 | 2018-08-19 15:00 | EDT | 1 |  | <0.05
61-0167 | 2018-08-19 16:00 | EDT | 1 |  | 0.0624
61-0167 | 2018-08-19 17:00 | EDT | 1 |  | <0.05
61-0167 | 2018-08-19 18:00 | EDT | 1 |  | 0.0549
61-0167 | 2018-08-19 19:00 | EDT | 1 |  | 0.0587
61-0167 | 2018-08-19 20:00 | EDT | 1 |  | <0.05
61-0167 | 2018-08-19 21:00 | EDT | 1 |  | <0.05
61-0167 | 2018-08-19 22:00 | EDT | 1 |  | 0.0543
61-0167 | 2018-08-19 23:00 | EDT | 1 |  | 0.0573
61-0167 | 2018-08-20 | EDT | 1 |  | <0.05
61-0167 | 2018-08-20 01:00 | EDT | 1 |  | <0.05
61-0167 | 2018-08-20 02:00 | EDT | 1 |  | 0.054
61-0167 | 2018-08-20 03:00 | EDT | 1 |  | <0.05
61-0167 | 2018-08-20 04:00 | EDT | 1 |  | 0.0554
61-0167 | 2018-08-20 05:00 | EDT | 1 |  | <0.05
61-0167 | 2018-08-20 06:00 | EDT | 1 |  | 0.0534
61-0167 | 2018-08-20 07:00 | EDT | 1 |  | 0.0517
61-0167 | 2018-08-20 08:00 | EDT | 1 |  | 0.052
61-0167 | 2018-08-20 09:00 | EDT | 1 |  | <0.05
61-0167 | 2018-08-20 10:00 | EDT | 1 |  | <0.05
61-0167 | 2018-08-20 11:00 | EDT | 1 |  | <0.05
61-0167 | 2018-08-20 12:00 | EDT | 1 |  | <0.05
61-0167 | 2018-08-20 13:00 | EDT | 1 |  | 0.0645
61-0167 | 2018-08-20 14:00 | EDT | 1 |  | <0.05
61-0167 | 2018-08-20 15:00 | EDT | 1 |  | 0.0611
61-0167 | 2018-08-20 16:00 | EDT | 1 |  | 0.0551
61-0167 | 2018-08-20 17:00 | EDT | 1 |  | 0.0625
61-0167 | 2018-08-20 18:00 | EDT | 1 |  | 0.0583
61-0167 | 2018-08-20 19:00 | EDT | 1 |  | <0.05
61-0167 | 2018-08-20 20:00 | EDT | 1 |  | <0.05
61-0167 | 2018-08-20 21:00 | EDT | 1 |  | <0.05
61-0167 | 2018-08-20 22:00 | EDT | 1 |  | 0.0556
61-0167 | 2018-08-20 23:00 | EDT | 1 |  | 0.0502
61-0167 | 2018-08-21 | EDT | 1 |  | <0.05
61-0167 | 2018-08-21 01:00 | EDT | 1 |  | <0.05
61-0167 | 2018-08-21 02:00 | EDT | 1 |  | 0.0696
61-0167 | 2018-08-21 03:00 | EDT | 1 |  | 0.0609
61-0167 | 2018-08-21 04:00 | EDT | 1 |  | 0.0538
61-0167 | 2018-08-21 05:00 | EDT | 1 |  | 0.0661
61-0167 | 2018-08-21 06:00 | EDT | 1 |  | 0.0501
61-0167 | 2018-08-21 07:00 | EDT | 1 |  | <0.05
61-0167 | 2018-08-21 08:00 | EDT | 1 |  | 0.057
61-0167 | 2018-08-21 09:00 | EDT | 1 |  | 0.0549
61-0167 | 2018-08-21 10:00 | EDT | 1 |  | 0.0549
61-0167 | 2018-08-21 11:00 | EDT | 1 |  | <0.05
61-0167 | 2018-08-21 12:00 | EDT | 1 |  | <0.05
61-0167 | 2018-08-21 13:00 | EDT | 1 |  | <0.05
61-0167 | 2018-08-21 14:00 | EDT | 1 |  | <0.05
61-0167 | 2018-08-21 15:00 | EDT | 1 |  | <0.05
61-0167 | 2018-08-21 16:00 | EDT | 1 |  | <0.05
61-0167 | 2018-08-21 17:00 | EDT | 1 |  | <0.05
61-0167 | 2018-08-21 18:00 | EDT | 1 |  | <0.05
61-0167 | 2018-08-21 19:00 | EDT | 1 |  | <0.05
61-0167 | 2018-08-21 20:00 | EDT | 1 |  | <0.05
61-0167 | 2018-08-21 21:00 | EDT | 1 |  | <0.05
61-0167 | 2018-08-21 22:00 | EDT | 1 |  | 0.064
61-0167 | 2018-08-21 23:00 | EDT | 1 |  | <0.05
61-0167 | 2018-08-22 | EDT | 1 |  | 0.0537
61-0167 | 2018-08-22 01:00 | EDT | 1 |  | 0.0697
61-0167 | 2018-08-22 02:00 | EDT | 1 |  | 0.0607
61-0167 | 2018-08-22 03:00 | EDT | 1 |  | <0.05
61-0167 | 2018-08-22 04:00 | EDT | 1 |  | 0.0557
61-0167 | 2018-08-22 05:00 | EDT | 1 |  | <0.05
61-0167 | 2018-08-22 06:00 | EDT | 1 |  | <0.05
61-0167 | 2018-08-22 07:00 | EDT | 1 |  | 0.0516
61-0167 | 2018-08-22 08:00 | EDT | 1 |  | 0.0551
61-0167 | 2018-08-22 09:00 | EDT | 1 |  | 0.0632
61-0167 | 2018-08-22 10:00 | EDT | 1 |  | <0.05
61-0167 | 2018-08-22 11:00 | EDT | 1 |  | <0.05
61-0167 | 2018-08-22 12:00 | EDT | 1 |  | <0.05
61-0167 | 2018-08-22 13:00 | EDT | 1 |  | <0.05
61-0167 | 2018-08-22 14:00 | EDT | 1 |  | <0.05
61-0167 | 2018-08-22 15:00 | EDT | 1 |  | <0.05
61-0167 | 2018-08-22 16:00 | EDT | 1 |  | <0.05
61-0167 | 2018-08-22 17:00 | EDT | 1 |  | <0.05
61-0167 | 2018-08-22 18:00 | EDT | 1 |  | <0.05
61-0167 | 2018-08-22 19:00 | EDT | 1 |  | <0.05
61-0167 | 2018-08-22 20:00 | EDT | 1 |  | <0.05
61-0167 | 2018-08-22 21:00 | EDT | 1 |  | <0.05
61-0167 | 2018-08-22 22:00 | EDT | 1 |  | <0.05
61-0167 | 2018-08-22 23:00 | EDT | 1 |  | <0.05
61-0167 | 2018-08-23 | EDT | 1 |  | <0.05
61-0167 | 2018-08-23 01:00 | EDT | 1 |  | <0.05
61-0167 | 2018-08-23 02:00 | EDT | 1 |  | <0.05
61-0167 | 2018-08-23 03:00 | EDT | 1 |  | <0.05
61-0167 | 2018-08-23 04:00 | EDT | 1 |  | <0.05
61-0167 | 2018-08-23 05:00 | EDT | 1 |  | <0.05
61-0167 | 2018-08-23 06:00 | EDT | 1 |  | <0.05
61-0167 | 2018-08-23 07:00 | EDT | 1 |  | <0.05
61-0167 | 2018-08-23 08:00 | EDT | 1 |  | <0.05
61-0167 | 2018-08-23 09:00 | EDT | 1 |  | <0.05
61-0167 | 2018-08-23 10:00 | EDT | 1 |  | <0.05
61-0167 | 2018-08-23 11:00 | EDT | 1 |  | <0.05
61-0167 | 2018-08-23 12:00 | EDT | 1 |  | <0.05
61-0167 | 2018-08-23 13:00 | EDT | 1 |  | <0.05
61-0167 | 2018-08-23 14:00 | EDT | 1 |  | <0.05
61-0167 | 2018-08-23 15:00 | EDT | 1 |  | <0.05
61-0167 | 2018-08-23 16:00 | EDT | 1 |  | <0.05
61-0167 | 2018-08-23 17:00 | EDT | 1 |  | <0.05
61-0167 | 2018-08-23 18:00 | EDT | 1 |  | <0.05
61-0167 | 2018-08-23 19:00 | EDT | 1 |  | <0.05
61-0167 | 2018-08-23 20:00 | EDT | 1 |  | <0.05
61-0167 | 2018-08-23 21:00 | EDT | 1 |  | <0.05
61-0167 | 2018-08-23 22:00 | EDT | 1 |  | <0.05
61-0167 | 2018-08-23 23:00 | EDT | 1 |  | <0.05
61-0167 | 2018-08-24 | EDT | 1 |  | <0.05
61-0167 | 2018-08-24 01:00 | EDT | 1 |  | <0.05
61-0167 | 2018-08-24 02:00 | EDT | 1 |  | <0.05
61-0167 | 2018-08-24 03:00 | EDT | 1 |  | <0.05
61-0167 | 2018-08-24 04:00 | EDT | 1 |  | <0.05
61-0167 | 2018-08-24 05:00 | EDT | 1 |  | <0.05
61-0167 | 2018-08-24 06:00 | EDT | 1 |  | <0.05
61-0167 | 2018-08-24 07:00 | EDT | 1 |  | <0.05
61-0167 | 2018-08-24 08:00 | EDT | 1 |  | <0.05
61-0167 | 2018-08-24 09:00 | EDT | 1 |  | <0.05
61-0167 | 2018-08-24 10:00 | EDT | 1 |  | <0.05
61-0167 | 2018-08-24 11:00 | EDT | 1 |  | <0.05
61-0167 | 2018-08-24 12:00 | EDT | 1 |  | <0.05
61-0167 | 2018-08-24 13:00 | EDT | 1 |  | <0.05
61-0167 | 2018-08-24 14:00 | EDT | 1 |  | <0.05
61-0167 | 2018-08-24 15:00 | EDT | 1 |  | <0.05
61-0167 | 2018-08-24 16:00 | EDT | 1 |  | <0.05
61-0167 | 2018-08-24 17:00 | EDT | 1 |  | <0.05
61-0167 | 2018-08-24 18:00 | EDT | 1 |  | <0.05
61-0167 | 2018-08-24 19:00 | EDT | 1 |  | <0.05
61-0167 | 2018-08-24 20:00 | EDT | 1 |  | <0.05
61-0167 | 2018-08-24 21:00 | EDT | 1 |  | <0.05
61-0167 | 2018-08-24 22:00 | EDT | 1 |  | <0.05
61-0167 | 2018-08-24 23:00 | EDT | 1 |  | <0.05
61-0167 | 2018-08-25 | EDT | 1 |  | <0.05
61-0167 | 2018-08-25 01:00 | EDT | 1 |  | <0.05
61-0167 | 2018-08-25 02:00 | EDT | 1 |  | <0.05
61-0167 | 2018-08-25 03:00 | EDT | 1 |  | <0.05
61-0167 | 2018-08-25 04:00 | EDT | 1 |  | <0.05
61-0167 | 2018-08-25 05:00 | EDT | 1 |  | <0.05
61-0167 | 2018-08-25 06:00 | EDT | 1 |  | <0.05
61-0167 | 2018-08-25 07:00 | EDT | 1 |  | <0.05
61-0167 | 2018-08-25 08:00 | EDT | 1 |  | <0.05
61-0167 | 2018-08-25 09:00 | EDT | 1 |  | <0.05
61-0167 | 2018-08-25 10:00 | EDT | 1 |  | <0.05
61-0167 | 2018-08-25 11:00 | EDT | 1 |  | <0.05
61-0167 | 2018-08-25 12:00 | EDT | 1 |  | <0.05
61-0167 | 2018-08-25 13:00 | EDT | 1 |  | <0.05
61-0167 | 2018-08-25 14:00 | EDT | 1 |  | <0.05
61-0167 | 2018-08-25 15:00 | EDT | 1 |  | <0.05
61-0167 | 2018-08-25 16:00 | EDT | 1 |  | <0.05
61-0167 | 2018-08-25 17:00 | EDT | 1 |  | <0.05
61-0167 | 2018-08-25 18:00 | EDT | 1 |  | <0.05
61-0167 | 2018-08-25 19:00 | EDT | 1 |  | <0.05
61-0167 | 2018-08-25 20:00 | EDT | 1 |  | <0.05
61-0167 | 2018-08-25 21:00 | EDT | 1 |  | <0.05
61-0167 | 2018-08-25 22:00 | EDT | 1 |  | <0.05
61-0167 | 2018-08-25 23:00 | EDT | 1 |  | <0.05
61-0167 | 2018-08-26 | EDT | 1 |  | <0.05
61-0167 | 2018-08-26 01:00 | EDT | 1 |  | <0.05
61-0167 | 2018-08-26 02:00 | EDT | 1 |  | <0.05
61-0167 | 2018-08-26 03:00 | EDT | 1 |  | <0.05
61-0167 | 2018-08-26 04:00 | EDT | 1 |  | <0.05
61-0167 | 2018-08-26 05:00 | EDT | 1 |  | <0.05
61-0167 | 2018-08-26 06:00 | EDT | 1 |  | <0.05
61-0167 | 2018-08-26 07:00 | EDT | 1 |  | <0.05
61-0167 | 2018-08-26 08:00 | EDT | 1 |  | <0.05
61-0167 | 2018-08-26 09:00 | EDT | 1 |  | <0.05
61-0167 | 2018-08-26 10:00 | EDT | 1 |  | <0.05
61-0167 | 2018-08-26 11:00 | EDT | 1 |  | <0.05
61-0167 | 2018-08-26 12:00 | EDT | 1 |  | <0.05
61-0167 | 2018-08-26 13:00 | EDT | 1 |  | <0.05
61-0167 | 2018-08-26 14:00 | EDT | 1 |  | <0.05
61-0167 | 2018-08-26 15:00 | EDT | 1 |  | <0.05
61-0167 | 2018-08-26 16:00 | EDT | 1 |  | <0.05
61-0167 | 2018-08-26 17:00 | EDT | 1 |  | <0.05
61-0167 | 2018-08-26 18:00 | EDT | 1 |  | <0.05
61-0167 | 2018-08-26 19:00 | EDT | 1 |  | <0.05
61-0167 | 2018-08-26 20:00 | EDT | 1 |  | <0.05
61-0167 | 2018-08-26 21:00 | EDT | 1 |  | <0.05
61-0167 | 2018-08-26 22:00 | EDT | 1 |  | <0.05
61-0167 | 2018-08-26 23:00 | EDT | 1 |  | <0.05
61-0167 | 2018-08-27 | EDT | 1 |  | <0.05
61-0167 | 2018-08-27 01:00 | EDT | 1 |  | <0.05
61-0167 | 2018-08-27 02:00 | EDT | 1 |  | <0.05
61-0167 | 2018-08-27 03:00 | EDT | 1 |  | <0.05
61-0167 | 2018-08-27 04:00 | EDT | 1 |  | <0.05
61-0167 | 2018-08-27 05:00 | EDT | 1 |  | <0.05
61-0167 | 2018-08-27 06:00 | EDT | 1 |  | <0.05
61-0167 | 2018-08-27 07:00 | EDT | 1 |  | <0.05
61-0167 | 2018-08-27 08:00 | EDT | 1 |  | <0.05
61-0167 | 2018-08-27 09:00 | EDT | 1 |  | <0.05
61-0167 | 2018-08-27 10:00 | EDT | 1 |  | <0.05
61-0167 | 2018-08-27 11:00 | EDT | 1 |  | <0.05
61-0167 | 2018-08-27 12:00 | EDT | 1 |  | <0.05
61-0167 | 2018-08-27 13:00 | EDT | 1 |  | <0.05
61-0167 | 2018-08-27 14:00 | EDT | 1 |  | <0.05
61-0167 | 2018-08-27 15:00 | EDT | 1 |  | <0.05
61-0167 | 2018-08-27 16:00 | EDT | 1 |  | <0.05
61-0167 | 2018-08-27 17:00 | EDT | 1 |  | <0.05
61-0167 | 2018-08-27 18:00 | EDT | 1 |  | <0.05
61-0167 | 2018-08-27 19:00 | EDT | 1 |  | <0.05
61-0167 | 2018-08-27 20:00 | EDT | 1 |  | <0.05
61-0167 | 2018-08-27 21:00 | EDT | 1 |  | <0.05
61-0167 | 2018-08-27 22:00 | EDT | 1 |  | <0.05
61-0167 | 2018-08-27 23:00 | EDT | 1 |  | <0.05
61-0167 | 2018-08-28 | EDT | 1 |  | <0.05
61-0167 | 2018-08-28 01:00 | EDT | 1 |  | <0.05
61-0167 | 2018-08-28 02:00 | EDT | 1 |  | <0.05
61-0167 | 2018-08-28 03:00 | EDT | 1 |  | <0.05
61-0167 | 2018-08-28 04:00 | EDT | 1 |  | <0.05
61-0167 | 2018-08-28 05:00 | EDT | 1 |  | <0.05
61-0167 | 2018-08-28 06:00 | EDT | 1 |  | <0.05
61-0167 | 2018-08-28 07:00 | EDT | 1 |  | <0.05
61-0167 | 2018-08-28 08:00 | EDT | 1 |  | <0.05
61-0167 | 2018-08-28 09:00 | EDT | 1 |  | <0.05
61-0167 | 2018-08-28 10:00 | EDT | 1 |  | <0.05
61-0167 | 2018-08-28 11:00 | EDT | 1 |  | <0.05
61-0167 | 2018-08-28 12:00 | EDT | 1 |  | <0.05
61-0167 | 2018-08-28 13:00 | EDT | 1 |  | <0.05
61-0167 | 2018-08-28 14:00 | EDT | 1 |  | <0.05
61-0167 | 2018-08-28 15:00 | EDT | 1 |  | <0.05
61-0167 | 2018-08-28 16:00 | EDT | 1 |  | <0.05
61-0167 | 2018-08-28 17:00 | EDT | 1 |  | <0.05
61-0167 | 2018-08-28 18:00 | EDT | 1 |  | <0.05
61-0167 | 2018-08-28 19:00 | EDT | 1 |  | <0.05
61-0167 | 2018-08-28 20:00 | EDT | 1 |  | <0.05
61-0167 | 2018-08-28 21:00 | EDT | 1 |  | <0.05
61-0167 | 2018-08-28 22:00 | EDT | 1 |  | <0.05
61-0167 | 2018-08-28 23:00 | EDT | 1 |  | <0.05
61-0167 | 2018-08-29 | EDT | 1 |  | <0.05
61-0167 | 2018-08-29 01:00 | EDT | 1 |  | <0.05
61-0167 | 2018-08-29 02:00 | EDT | 1 |  | <0.05
61-0167 | 2018-08-29 03:00 | EDT | 1 |  | <0.05
61-0167 | 2018-08-29 04:00 | EDT | 1 |  | <0.05
61-0167 | 2018-08-29 05:00 | EDT | 1 |  | <0.05
61-0167 | 2018-08-29 06:00 | EDT | 1 |  | <0.05
61-0167 | 2018-08-29 07:00 | EDT | 1 |  | <0.05
61-0167 | 2018-08-29 08:00 | EDT | 1 |  | <0.05
61-0167 | 2018-08-29 09:00 | EDT | 1 |  | <0.05
61-0167 | 2018-08-29 10:00 | EDT | 1 |  | <0.05
61-0167 | 2018-08-29 11:00 | EDT | 1 |  | <0.05
61-0167 | 2018-08-29 12:00 | EDT | 1 |  | <0.05
61-0167 | 2018-08-29 13:00 | EDT | 1 |  | <0.05
61-0167 | 2018-08-29 14:00 | EDT | 1 |  | <0.05
61-0167 | 2018-08-29 15:00 | EDT | 1 |  | <0.05
61-0167 | 2018-08-29 16:00 | EDT | 1 |  | <0.05
61-0167 | 2018-08-29 17:00 | EDT | 1 |  | <0.05
61-0167 | 2018-08-29 18:00 | EDT | 1 |  | <0.05
61-0167 | 2018-08-29 19:00 | EDT | 1 |  | <0.05
61-0167 | 2018-08-29 20:00 | EDT | 1 |  | <0.05
61-0167 | 2018-08-29 21:00 | EDT | 1 |  | <0.05
61-0167 | 2018-08-29 22:00 | EDT | 1 |  | <0.05
61-0167 | 2018-08-29 23:00 | EDT | 1 |  | <0.05
61-0167 | 2018-08-30 | EDT | 1 |  | <0.05
61-0167 | 2018-08-30 01:00 | EDT | 1 |  | <0.05
61-0167 | 2018-08-30 02:00 | EDT | 1 |  | <0.05
61-0167 | 2018-08-30 03:00 | EDT | 1 |  | <0.05
61-0167 | 2018-08-30 04:00 | EDT | 1 |  | <0.05
61-0167 | 2018-08-30 05:00 | EDT | 1 |  | <0.05
61-0167 | 2018-08-30 06:00 | EDT | 1 |  | <0.05
61-0167 | 2018-08-30 07:00 | EDT | 1 |  | <0.05
61-0167 | 2018-08-30 08:00 | EDT | 1 |  | <0.05
61-0167 | 2018-08-30 09:00 | EDT | 1 |  | <0.05
61-0167 | 2018-08-30 10:00 | EDT | 1 |  | <0.05
61-0167 | 2018-08-30 11:00 | EDT | 1 |  | <0.05
61-0167 | 2018-08-30 12:00 | EDT | 1 |  | <0.05
61-0167 | 2018-08-30 13:00 | EDT | 1 |  | <0.05
61-0167 | 2018-08-30 14:00 | EDT | 1 |  | <0.05
61-0167 | 2018-08-30 15:00 | EDT | 1 |  | <0.05
61-0167 | 2018-08-30 16:00 | EDT | 1 |  | <0.05
61-0167 | 2018-08-30 17:00 | EDT | 1 |  | <0.05
61-0167 | 2018-08-30 18:00 | EDT | 1 |  | <0.05
61-0167 | 2018-08-30 19:00 | EDT | 1 |  | <0.05
61-0167 | 2018-08-30 20:00 | EDT | 1 |  | <0.05
61-0167 | 2018-08-30 21:00 | EDT | 1 |  | <0.05
61-0167 | 2018-08-30 22:00 | EDT | 1 |  | <0.05
61-0167 | 2018-08-30 23:00 | EDT | 1 |  | <0.05
61-0167 | 2018-08-31 | EDT | 1 |  | <0.05
61-0167 | 2018-08-31 01:00 | EDT | 1 |  | <0.05
61-0167 | 2018-08-31 02:00 | EDT | 1 |  | <0.05
61-0167 | 2018-08-31 03:00 | EDT | 1 |  | <0.05
61-0167 | 2018-08-31 04:00 | EDT | 1 |  | <0.05
61-0167 | 2018-08-31 05:00 | EDT | 1 |  | <0.05
61-0167 | 2018-08-31 06:00 | EDT | 1 |  | <0.05
61-0167 | 2018-08-31 07:00 | EDT | 1 |  | <0.05
61-0167 | 2018-08-31 08:00 | EDT | 1 |  | <0.05
61-0167 | 2018-08-31 09:00 | EDT | 1 |  | <0.05
61-0167 | 2018-08-31 10:00 | EDT | 1 |  | <0.05
61-0167 | 2018-08-31 11:00 | EDT | 1 |  | <0.05
61-0167 | 2018-08-31 12:00 | EDT | 1 |  | <0.05
61-0167 | 2018-08-31 13:00 | EDT | 1 |  | <0.05
61-0167 | 2018-08-31 14:00 | EDT | 1 |  | <0.05
61-0167 | 2018-08-31 15:00 | EDT | 1 |  | <0.05
61-0167 | 2018-08-31 16:00 | EDT | 1 |  | <0.05
61-0167 | 2018-08-31 17:00 | EDT | 1 |  | <0.05
61-0167 | 2018-08-31 18:00 | EDT | 1 |  | <0.05
61-0167 | 2018-08-31 19:00 | EDT | 1 |  | <0.05
61-0167 | 2018-08-31 20:00 | EDT | 1 |  | <0.05
61-0167 | 2018-08-31 21:00 | EDT | 1 |  | <0.05
61-0167 | 2018-08-31 22:00 | EDT | 1 |  | <0.05
61-0167 | 2018-08-31 23:00 | EDT | 1 |  | 0.0528
61-0167 | 2018-09-01 | EDT | 1 |  | <0.05
61-0167 | 2018-09-01 01:00 | EDT | 1 |  | 0.0511
61-0167 | 2018-09-01 02:00 | EDT | 1 |  | <0.05
61-0167 | 2018-09-01 03:00 | EDT | 1 |  | <0.05
61-0167 | 2018-09-01 04:00 | EDT | 1 |  | <0.05
61-0167 | 2018-09-01 05:00 | EDT | 1 |  | <0.05
61-0167 | 2018-09-01 06:00 | EDT | 1 |  | <0.05
61-0167 | 2018-09-01 07:00 | EDT | 1 |  | <0.05
61-0167 | 2018-09-01 08:00 | EDT | 1 |  | <0.05
61-0167 | 2018-09-01 09:00 | EDT | 1 |  | <0.05
61-0167 | 2018-09-01 10:00 | EDT | 1 |  | <0.05
61-0167 | 2018-09-01 11:00 | EDT | 1 |  | <0.05
61-0167 | 2018-09-01 12:00 | EDT | 1 |  | <0.05
61-0167 | 2018-09-01 13:00 | EDT | 1 |  | <0.05
61-0167 | 2018-09-01 14:00 | EDT | 1 |  | <0.05
61-0167 | 2018-09-01 15:00 | EDT | 1 |  | <0.05
61-0167 | 2018-09-01 16:00 | EDT | 1 |  | <0.05
61-0167 | 2018-09-01 17:00 | EDT | 1 |  | <0.05
61-0167 | 2018-09-01 18:00 | EDT | 1 |  | <0.05
61-0167 | 2018-09-01 19:00 | EDT | 1 |  | <0.05
61-0167 | 2018-09-01 20:00 | EDT | 1 |  | <0.05
61-0167 | 2018-09-01 21:00 | EDT | 1 |  | <0.05
61-0167 | 2018-09-01 22:00 | EDT | 1 |  | <0.05
61-0167 | 2018-09-01 23:00 | EDT | 1 |  | <0.05
61-0167 | 2018-09-02 | EDT | 1 |  | <0.05
61-0167 | 2018-09-02 01:00 | EDT | 1 |  | <0.05
61-0167 | 2018-09-02 02:00 | EDT | 1 |  | <0.05
61-0167 | 2018-09-02 03:00 | EDT | 1 |  | <0.05
61-0167 | 2018-09-02 04:00 | EDT | 1 |  | <0.05
61-0167 | 2018-09-02 05:00 | EDT | 1 |  | <0.05
61-0167 | 2018-09-02 06:00 | EDT | 1 |  | <0.05
61-0167 | 2018-09-02 07:00 | EDT | 1 |  | <0.05
61-0167 | 2018-09-02 08:00 | EDT | 1 |  | <0.05
61-0167 | 2018-09-02 09:00 | EDT | 1 |  | <0.05
61-0167 | 2018-09-02 10:00 | EDT | 1 |  | <0.05
61-0167 | 2018-09-02 11:00 | EDT | 1 |  | <0.05
61-0167 | 2018-09-02 12:00 | EDT | 1 |  | <0.05
61-0167 | 2018-09-02 13:00 | EDT | 1 |  | <0.05
61-0167 | 2018-09-02 14:00 | EDT | 1 |  | <0.05
61-0167 | 2018-09-02 15:00 | EDT | 1 |  | <0.05
61-0167 | 2018-09-02 16:00 | EDT | 1 |  | <0.05
61-0167 | 2018-09-02 17:00 | EDT | 1 |  | <0.05
61-0167 | 2018-09-02 18:00 | EDT | 1 |  | <0.05
61-0167 | 2018-09-02 19:00 | EDT | 1 |  | <0.05
61-0167 | 2018-09-02 20:00 | EDT | 1 |  | <0.05
61-0167 | 2018-09-02 21:00 | EDT | 1 |  | <0.05
61-0167 | 2018-09-02 22:00 | EDT | 1 |  | <0.05
61-0167 | 2018-09-02 23:00 | EDT | 1 |  | <0.05
61-0167 | 2018-09-03 | EDT | 1 |  | <0.05
61-0167 | 2018-09-03 01:00 | EDT | 1 |  | <0.05
61-0167 | 2018-09-03 02:00 | EDT | 1 |  | <0.05
61-0167 | 2018-09-03 03:00 | EDT | 1 |  | <0.05
61-0167 | 2018-09-03 04:00 | EDT | 1 |  | <0.05
61-0167 | 2018-09-03 05:00 | EDT | 1 |  | <0.05
61-0167 | 2018-09-03 06:00 | EDT | 1 |  | <0.05
61-0167 | 2018-09-03 07:00 | EDT | 1 |  | <0.05
61-0167 | 2018-09-03 08:00 | EDT | 1 |  | <0.05
61-0167 | 2018-09-03 09:00 | EDT | 1 |  | <0.05
61-0167 | 2018-09-03 10:00 | EDT | 1 |  | <0.05
61-0167 | 2018-09-03 11:00 | EDT | 1 |  | <0.05
61-0167 | 2018-09-03 12:00 | EDT | 1 |  | <0.05
61-0167 | 2018-09-03 13:00 | EDT | 1 |  | <0.05
61-0167 | 2018-09-03 14:00 | EDT | 1 |  | <0.05
61-0167 | 2018-09-03 15:00 | EDT | 1 |  | <0.05
61-0167 | 2018-09-03 16:00 | EDT | 1 |  | <0.05
61-0167 | 2018-09-03 17:00 | EDT | 1 |  | <0.05
61-0167 | 2018-09-03 18:00 | EDT | 1 |  | <0.05
61-0167 | 2018-09-03 19:00 | EDT | 1 |  | <0.05
61-0167 | 2018-09-03 20:00 | EDT | 1 |  | <0.05
61-0167 | 2018-09-03 21:00 | EDT | 1 |  | <0.05
61-0167 | 2018-09-03 22:00 | EDT | 1 |  | <0.05
61-0167 | 2018-09-03 23:00 | EDT | 1 |  | <0.05
61-0167 | 2018-09-04 | EDT | 1 |  | <0.05
61-0167 | 2018-09-04 01:00 | EDT | 1 |  | <0.05
61-0167 | 2018-09-04 02:00 | EDT | 1 |  | <0.05
61-0167 | 2018-09-04 03:00 | EDT | 1 |  | <0.05
61-0167 | 2018-09-04 04:00 | EDT | 1 |  | <0.05
61-0167 | 2018-09-04 05:00 | EDT | 1 |  | <0.05
61-0167 | 2018-09-04 06:00 | EDT | 1 |  | <0.05
61-0167 | 2018-09-04 07:00 | EDT | 1 |  | <0.05
61-0167 | 2018-09-04 08:00 | EDT | 1 |  | <0.05
61-0167 | 2018-09-04 09:00 | EDT | 1 |  | <0.05
61-0167 | 2018-09-04 10:00 | EDT | 1 |  | <0.05
61-0167 | 2018-09-04 11:00 | EDT | 1 |  | <0.05
61-0167 | 2018-09-04 12:00 | EDT | 1 |  | <0.05
61-0167 | 2018-09-04 13:00 | EDT | 1 |  | <0.05
61-0167 | 2018-09-04 14:00 | EDT | 1 |  | <0.05
61-0167 | 2018-09-04 15:00 | EDT | 1 |  | <0.05
61-0167 | 2018-09-04 16:00 | EDT | 1 |  | <0.05
61-0167 | 2018-09-04 17:00 | EDT | 1 |  | <0.05
61-0167 | 2018-09-04 18:00 | EDT | 1 |  | <0.05
61-0167 | 2018-09-04 19:00 | EDT | 1 |  | <0.05
61-0167 | 2018-09-04 20:00 | EDT | 1 |  | <0.05
61-0167 | 2018-09-04 21:00 | EDT | 1 |  | <0.05
61-0167 | 2018-09-04 22:00 | EDT | 1 |  | <0.05
61-0167 | 2018-09-04 23:00 | EDT | 1 |  | <0.05
61-0167 | 2018-09-05 | EDT | 1 |  | <0.05
61-0167 | 2018-09-05 01:00 | EDT | 1 |  | <0.05
61-0167 | 2018-09-05 02:00 | EDT | 1 |  | <0.05
61-0167 | 2018-09-05 03:00 | EDT | 1 |  | <0.05
61-0167 | 2018-09-05 04:00 | EDT | 1 |  | <0.05
61-0167 | 2018-09-05 05:00 | EDT | 1 |  | <0.05
61-0167 | 2018-09-05 06:00 | EDT | 1 |  | <0.05
61-0167 | 2018-09-05 07:00 | EDT | 1 |  | <0.05
61-0167 | 2018-09-05 08:00 | EDT | 1 |  | <0.05
61-0167 | 2018-09-05 09:00 | EDT | 1 |  | <0.05
61-0167 | 2018-09-05 10:00 | EDT | 1 |  | <0.05
61-0167 | 2018-09-05 11:00 | EDT | 1 |  | <0.05
61-0167 | 2018-09-05 12:00 | EDT | 1 |  | <0.05
61-0167 | 2018-09-05 13:00 | EDT | 1 |  | <0.05
61-0167 | 2018-09-05 14:00 | EDT | 1 |  | <0.05
61-0167 | 2018-09-05 15:00 | EDT | 1 |  | <0.05
61-0167 | 2018-09-05 16:00 | EDT | 1 |  | <0.05
61-0167 | 2018-09-05 17:00 | EDT | 1 |  | <0.05
61-0167 | 2018-09-05 18:00 | EDT | 1 |  | <0.05
61-0167 | 2018-09-05 19:00 | EDT | 1 |  | <0.05
61-0167 | 2018-09-05 20:00 | EDT | 1 |  | <0.05
61-0167 | 2018-09-05 21:00 | EDT | 1 |  | <0.05
61-0167 | 2018-09-05 22:00 | EDT | 1 |  | <0.05
61-0167 | 2018-09-05 23:00 | EDT | 1 |  | <0.05
61-0167 | 2018-09-06 | EDT | 1 |  | <0.05
61-0167 | 2018-09-06 01:00 | EDT | 1 |  | <0.05
61-0167 | 2018-09-06 02:00 | EDT | 1 |  | <0.05
61-0167 | 2018-09-06 03:00 | EDT | 1 |  | <0.05
61-0167 | 2018-09-06 04:00 | EDT | 1 |  | <0.05
61-0167 | 2018-09-06 05:00 | EDT | 1 |  | <0.05
61-0167 | 2018-09-06 06:00 | EDT | 1 |  | <0.05
61-0167 | 2018-09-06 07:00 | EDT | 1 |  | <0.05
61-0167 | 2018-09-06 08:00 | EDT | 1 |  | <0.05
61-0167 | 2018-09-06 09:00 | EDT | 1 |  | <0.05
61-0167 | 2018-09-06 10:00 | EDT | 1 |  | <0.05
61-0167 | 2018-09-06 11:00 | EDT | 1 |  | <0.05
61-0167 | 2018-09-06 12:00 | EDT | 1 |  | <0.05
61-0167 | 2018-09-06 13:00 | EDT | 1 |  | <0.05
61-0167 | 2018-09-06 14:00 | EDT | 1 |  | <0.05
61-0167 | 2018-09-06 15:00 | EDT | 1 |  | <0.05
61-0167 | 2018-09-06 16:00 | EDT | 1 |  | <0.05
61-0167 | 2018-09-06 17:00 | EDT | 1 |  | <0.05
61-0167 | 2018-09-06 18:00 | EDT | 1 |  | <0.05
61-0167 | 2018-09-06 19:00 | EDT | 1 |  | <0.05
61-0167 | 2018-09-06 20:00 | EDT | 1 |  | <0.05
61-0167 | 2018-09-06 21:00 | EDT | 1 |  | <0.05
61-0167 | 2018-09-06 22:00 | EDT | 1 |  | <0.05
61-0167 | 2018-09-06 23:00 | EDT | 1 |  | <0.05
61-0167 | 2018-09-07 | EDT | 1 |  | <0.05
61-0167 | 2018-09-07 01:00 | EDT | 1 |  | <0.05
61-0167 | 2018-09-07 02:00 | EDT | 1 |  | <0.05
61-0167 | 2018-09-07 03:00 | EDT | 1 |  | <0.05
61-0167 | 2018-09-07 04:00 | EDT | 1 |  | <0.05
61-0167 | 2018-09-07 05:00 | EDT | 1 |  | <0.05
61-0167 | 2018-09-07 06:00 | EDT | 1 |  | <0.05
61-0167 | 2018-09-07 07:00 | EDT | 1 |  | <0.05
61-0167 | 2018-09-07 08:00 | EDT | 1 |  | <0.05
61-0167 | 2018-09-07 09:00 | EDT | 1 |  | <0.05
61-0167 | 2018-09-07 10:00 | EDT | 1 |  | <0.05
61-0167 | 2018-09-07 11:00 | EDT | 1 |  | <0.05
61-0167 | 2018-09-07 12:00 | EDT | 1 |  | <0.05
61-0167 | 2018-09-07 13:00 | EDT | 1 |  | <0.05
61-0167 | 2018-09-07 14:00 | EDT | 1 |  | 0.0516
61-0167 | 2018-09-07 15:00 | EDT | 1 |  | <0.05
61-0167 | 2018-09-07 16:00 | EDT | 1 |  | 0.0568
61-0167 | 2018-09-07 17:00 | EDT | 1 |  | <0.05
61-0167 | 2018-09-07 18:00 | EDT | 1 |  | <0.05
61-0167 | 2018-09-07 19:00 | EDT | 1 |  | <0.05
61-0167 | 2018-09-07 20:00 | EDT | 1 |  | 0.0567
61-0167 | 2018-09-07 21:00 | EDT | 1 |  | 0.0562
61-0167 | 2018-09-07 22:00 | EDT | 1 |  | <0.05
61-0167 | 2018-09-07 23:00 | EDT | 1 |  | 0.0553
61-0167 | 2018-09-08 | EDT | 1 |  | <0.05
61-0167 | 2018-09-08 01:00 | EDT | 1 |  | <0.05
61-0167 | 2018-09-08 02:00 | EDT | 1 |  | <0.05
61-0167 | 2018-09-08 03:00 | EDT | 1 |  | <0.05
61-0167 | 2018-09-08 04:00 | EDT | 1 |  | <0.05
61-0167 | 2018-09-08 05:00 | EDT | 1 |  | 0.0563
61-0167 | 2018-09-08 06:00 | EDT | 1 |  | <0.05
61-0167 | 2018-09-08 07:00 | EDT | 1 |  | 0.0532
61-0167 | 2018-09-08 08:00 | EDT | 1 |  | 0.0653
61-0167 | 2018-09-08 09:00 | EDT | 1 |  | <0.05
61-0167 | 2018-09-08 10:00 | EDT | 1 |  | <0.05
61-0167 | 2018-09-08 11:00 | EDT | 1 |  | <0.05
61-0167 | 2018-09-08 12:00 | EDT | 1 |  | <0.05
61-0167 | 2018-09-08 13:00 | EDT | 1 |  | <0.05
61-0167 | 2018-09-08 14:00 | EDT | 1 |  | <0.05
61-0167 | 2018-09-08 15:00 | EDT | 1 |  | <0.05
61-0167 | 2018-09-08 16:00 | EDT | 1 |  | <0.05
61-0167 | 2018-09-08 17:00 | EDT | 1 |  | <0.05
61-0167 | 2018-09-08 18:00 | EDT | 1 |  | <0.05
61-0167 | 2018-09-08 19:00 | EDT | 1 |  | <0.05
61-0167 | 2018-09-08 20:00 | EDT | 1 |  | <0.05
61-0167 | 2018-09-08 21:00 | EDT | 1 |  | 0.0546
61-0167 | 2018-09-08 22:00 | EDT | 1 |  | 0.0568
61-0167 | 2018-09-08 23:00 | EDT | 1 |  | <0.05
61-0167 | 2018-09-09 | EDT | 1 |  | 0.0509
61-0167 | 2018-09-09 01:00 | EDT | 1 |  | <0.05
61-0167 | 2018-09-09 02:00 | EDT | 1 |  | 0.0625
61-0167 | 2018-09-09 03:00 | EDT | 1 |  | <0.05
61-0167 | 2018-09-09 04:00 | EDT | 1 |  | <0.05
61-0167 | 2018-09-09 05:00 | EDT | 1 |  | <0.05
61-0167 | 2018-09-09 06:00 | EDT | 1 |  | <0.05
61-0167 | 2018-09-09 07:00 | EDT | 1 |  | 0.0551
61-0167 | 2018-09-09 08:00 | EDT | 1 |  | 0.0561
61-0167 | 2018-09-09 09:00 | EDT | 1 |  | 0.0569
61-0167 | 2018-09-09 10:00 | EDT | 1 |  | 0.0549
61-0167 | 2018-09-09 11:00 | EDT | 1 |  | 0.0513
61-0167 | 2018-09-09 12:00 | EDT | 1 |  | 0.0521
61-0167 | 2018-09-09 13:00 | EDT | 1 |  | 0.0617
61-0167 | 2018-09-09 14:00 | EDT | 1 |  | 0.0554
61-0167 | 2018-09-09 15:00 | EDT | 1 |  | 0.0578
61-0167 | 2018-09-09 16:00 | EDT | 1 |  | 0.0639
61-0167 | 2018-09-09 17:00 | EDT | 1 |  | <0.05
61-0167 | 2018-09-09 18:00 | EDT | 1 |  | 0.0616
61-0167 | 2018-09-09 19:00 | EDT | 1 |  | 0.0605
61-0167 | 2018-09-09 20:00 | EDT | 1 |  | 0.0589
61-0167 | 2018-09-09 21:00 | EDT | 1 |  | <0.05
61-0167 | 2018-09-09 22:00 | EDT | 1 |  | 0.0539
61-0167 | 2018-09-09 23:00 | EDT | 1 |  | 0.0505
61-0167 | 2018-09-10 | EDT | 1 |  | 0.0508
61-0167 | 2018-09-10 01:00 | EDT | 1 |  | 0.0527
61-0167 | 2018-09-10 02:00 | EDT | 1 |  | 0.0509
61-0167 | 2018-09-10 03:00 | EDT | 1 |  | 0.0721
61-0167 | 2018-09-10 04:00 | EDT | 1 |  | 0.0604
61-0167 | 2018-09-10 05:00 | EDT | 1 |  | 0.0657
61-0167 | 2018-09-10 06:00 | EDT | 1 |  | 0.0568
61-0167 | 2018-09-10 07:00 | EDT | 1 |  | 0.0569
61-0167 | 2018-09-10 08:00 | EDT | 1 |  | 0.0659
61-0167 | 2018-09-10 09:00 | EDT | 1 |  | 0.052
61-0167 | 2018-09-10 10:00 | EDT | 1 |  | 0.0617
61-0167 | 2018-09-10 11:00 | EDT | 1 |  | 0.0598
61-0167 | 2018-09-10 12:00 | EDT | 1 |  | 0.0566
61-0167 | 2018-09-10 13:00 | EDT | 1 |  | 0.0629
61-0167 | 2018-09-10 14:00 | EDT | 1 |  | 0.0567
61-0167 | 2018-09-10 15:00 | EDT | 1 |  | 0.0584
61-0167 | 2018-09-10 16:00 | EDT | 1 |  | 0.0684
61-0167 | 2018-09-10 17:00 | EDT | 1 |  | 0.0681
61-0167 | 2018-09-10 18:00 | EDT | 1 |  | 0.0761
61-0167 | 2018-09-10 19:00 | EDT | 1 |  | 0.0719
61-0167 | 2018-09-10 20:00 | EDT | 1 |  | 0.0701
61-0167 | 2018-09-10 21:00 | EDT | 1 |  | 0.0709
61-0167 | 2018-09-10 22:00 | EDT | 1 |  | 0.071
61-0167 | 2018-09-10 23:00 | EDT | 1 |  | 0.0653
61-0167 | 2018-09-11 | EDT | 1 |  | <0.05
61-0167 | 2018-09-11 01:00 | EDT | 1 |  | 0.0603
61-0167 | 2018-09-11 02:00 | EDT | 1 |  | 0.055
61-0167 | 2018-09-11 03:00 | EDT | 1 |  | 0.0675
61-0167 | 2018-09-11 04:00 | EDT | 1 |  | 0.0702
61-0167 | 2018-09-11 05:00 | EDT | 1 |  | 0.0642
61-0167 | 2018-09-11 06:00 | EDT | 1 |  | 0.0605
61-0167 | 2018-09-11 07:00 | EDT | 1 |  | 0.0703
61-0167 | 2018-09-11 08:00 | EDT | 1 |  | 0.0698
61-0167 | 2018-09-11 09:00 | EDT | 1 |  | 0.0676
61-0167 | 2018-09-11 10:00 | EDT | 1 |  | 0.0701
61-0167 | 2018-09-11 11:00 | EDT | 1 |  | 0.0676
61-0167 | 2018-09-11 12:00 | EDT | 1 |  | 0.0661
61-0167 | 2018-09-11 13:00 | EDT | 1 |  | 0.0669
61-0167 | 2018-09-11 14:00 | EDT | 1 |  | 0.0519
61-0167 | 2018-09-11 15:00 | EDT | 1 |  | 0.0659
61-0167 | 2018-09-11 16:00 | EDT | 1 |  | 0.0791
61-0167 | 2018-09-11 17:00 | EDT | 1 |  | 0.0638
61-0167 | 2018-09-11 18:00 | EDT | 1 |  | 0.0563
61-0167 | 2018-09-11 19:00 | EDT | 1 |  | 0.0693
61-0167 | 2018-09-11 20:00 | EDT | 1 |  | 0.0701
61-0167 | 2018-09-11 21:00 | EDT | 1 |  | 0.0758
61-0167 | 2018-09-11 22:00 | EDT | 1 |  | 0.0731
61-0167 | 2018-09-11 23:00 | EDT | 1 |  | 0.0695
61-0167 | 2018-09-12 | EDT | 1 |  | 0.0641
61-0167 | 2018-09-12 01:00 | EDT | 1 |  | 0.0689
61-0167 | 2018-09-12 02:00 | EDT | 1 |  | 0.0578
61-0167 | 2018-09-12 03:00 | EDT | 1 |  | 0.0504
61-0167 | 2018-09-12 04:00 | EDT | 1 |  | 0.0617
61-0167 | 2018-09-12 05:00 | EDT | 1 |  | 0.0571
61-0167 | 2018-09-12 06:00 | EDT | 1 |  | 0.0517
61-0167 | 2018-09-12 07:00 | EDT | 1 |  | 0.0557
61-0167 | 2018-09-12 08:00 | EDT | 1 |  | 0.0513
61-0167 | 2018-09-12 09:00 | EDT | 1 |  | 0.0726
61-0167 | 2018-09-12 10:00 | EDT | 1 |  | 0.0739
61-0167 | 2018-09-12 11:00 | EDT | 1 |  | 0.0785
61-0167 | 2018-09-12 12:00 | EDT | 1 |  | 0.0846
61-0167 | 2018-09-12 13:00 | EDT | 1 |  | 0.0584
61-0167 | 2018-09-12 14:00 | EDT | 1 |  | 0.081
61-0167 | 2018-09-12 15:00 | EDT | 1 |  | 0.0681
61-0167 | 2018-09-12 16:00 | EDT | 1 |  | 0.0586
61-0167 | 2018-09-12 17:00 | EDT | 1 |  | 0.0748
61-0167 | 2018-09-12 18:00 | EDT | 1 |  | 0.089
61-0167 | 2018-09-12 19:00 | EDT | 1 |  | 0.0594
61-0167 | 2018-09-12 20:00 | EDT | 1 |  | 0.0933
61-0167 | 2018-09-12 21:00 | EDT | 1 |  | 0.0872
61-0167 | 2018-09-12 22:00 | EDT | 1 |  | 0.0702
61-0167 | 2018-09-12 23:00 | EDT | 1 |  | 0.0723
61-0167 | 2018-09-13 | EDT | 1 |  | 0.0737
61-0167 | 2018-09-13 01:00 | EDT | 1 |  | 0.0817
61-0167 | 2018-09-13 02:00 | EDT | 1 |  | 0.0761
61-0167 | 2018-09-13 03:00 | EDT | 1 |  | 0.0837
61-0167 | 2018-09-13 04:00 | EDT | 1 |  | 0.0831
61-0167 | 2018-09-13 05:00 | EDT | 1 |  | 0.0928
61-0167 | 2018-09-13 06:00 | EDT | 1 |  | 0.108
61-0167 | 2018-09-13 07:00 | EDT | 1 |  | 0.104
61-0167 | 2018-09-13 08:00 | EDT | 1 |  | 0.0946
61-0167 | 2018-09-13 09:00 | EDT | 1 |  | 0.0936
61-0167 | 2018-09-13 10:00 | EDT | 1 |  | 0.0806
61-0167 | 2018-09-13 11:00 | EDT | 1 |  | 0.09
61-0167 | 2018-09-13 12:00 | EDT | 1 |  | 0.0856
61-0167 | 2018-09-13 13:00 | EDT | 1 |  | 0.0863
61-0167 | 2018-09-13 14:00 | EDT | 1 |  | 0.0804
61-0167 | 2018-09-13 15:00 | EDT | 1 |  | 0.0743
61-0167 | 2018-09-13 16:00 | EDT | 1 |  | 0.0933
61-0167 | 2018-09-13 17:00 | EDT | 1 |  | 0.0815
61-0167 | 2018-09-13 18:00 | EDT | 1 |  | 0.0909
61-0167 | 2018-09-13 19:00 | EDT | 1 |  | 0.0941
61-0167 | 2018-09-13 20:00 | EDT | 1 |  | 0.0855
61-0167 | 2018-09-13 21:00 | EDT | 1 |  | 0.0734
61-0167 | 2018-09-13 22:00 | EDT | 1 |  | 0.083
61-0167 | 2018-09-13 23:00 | EDT | 1 |  | 0.0981
61-0167 | 2018-09-14 | EDT | 1 |  | 0.079
61-0167 | 2018-09-14 01:00 | EDT | 1 |  | 0.0881
61-0167 | 2018-09-14 02:00 | EDT | 1 |  | 0.0884
61-0167 | 2018-09-14 03:00 | EDT | 1 |  | 0.0869
61-0167 | 2018-09-14 04:00 | EDT | 1 |  | 0.093
61-0167 | 2018-09-14 05:00 | EDT | 1 |  | 0.11
61-0167 | 2018-09-14 06:00 | EDT | 1 |  | 0.093
61-0167 | 2018-09-14 07:00 | EDT | 1 |  | 0.104
61-0167 | 2018-09-14 08:00 | EDT | 1 |  | 0.0998
61-0167 | 2018-09-14 09:00 | EDT | 1 |  | 0.0923
61-0167 | 2018-09-14 10:00 | EDT | 1 |  | 0.0981
61-0167 | 2018-09-14 11:00 | EDT | 1 |  | 0.091
61-0167 | 2018-09-14 12:00 | EDT | 1 |  | 0.0763
61-0167 | 2018-09-14 13:00 | EDT | 1 |  | 0.107
61-0167 | 2018-09-14 14:00 | EDT | 1 |  | 0.0912
61-0167 | 2018-09-14 15:00 | EDT | 1 |  | 0.0961
61-0167 | 2018-09-14 16:00 | EDT | 1 |  | 0.102
61-0167 | 2018-09-14 17:00 | EDT | 1 |  | 0.119
61-0167 | 2018-09-14 18:00 | EDT | 1 |  | 0.124
61-0167 | 2018-09-14 19:00 | EDT | 1 |  | 0.123
61-0167 | 2018-09-14 20:00 | EDT | 1 |  | 0.125
61-0167 | 2018-09-14 21:00 | EDT | 1 |  | 0.116
61-0167 | 2018-09-14 22:00 | EDT | 1 |  | 0.107
61-0167 | 2018-09-14 23:00 | EDT | 1 |  | 0.105
61-0167 | 2018-09-15 | EDT | 1 |  | 0.101
61-0167 | 2018-09-15 01:00 | EDT | 1 |  | 0.0923
61-0167 | 2018-09-15 02:00 | EDT | 1 |  | 0.105
61-0167 | 2018-09-15 03:00 | EDT | 1 |  | 0.104
61-0167 | 2018-09-15 04:00 | EDT | 1 |  | 0.119
61-0167 | 2018-09-15 05:00 | EDT | 1 |  | 0.164
61-0167 | 2018-09-15 06:00 | EDT | 1 |  | 0.14
61-0167 | 2018-09-15 07:00 | EDT | 1 |  | 0.121
61-0167 | 2018-09-15 08:00 | EDT | 1 |  | 0.116
61-0167 | 2018-09-15 09:00 | EDT | 1 |  | 0.14
61-0167 | 2018-09-15 10:00 | EDT | 1 |  | 0.123
61-0167 | 2018-09-15 11:00 | EDT | 1 |  | 0.13
61-0167 | 2018-09-15 12:00 | EDT | 1 |  | 0.107
61-0167 | 2018-09-15 13:00 | EDT | 1 |  | 0.102
61-0167 | 2018-09-15 14:00 | EDT | 1 |  | 0.107
61-0167 | 2018-09-15 15:00 | EDT | 1 |  | 0.107
61-0167 | 2018-09-15 16:00 | EDT | 1 |  | 0.122
61-0167 | 2018-09-15 17:00 | EDT | 1 |  | 0.119
61-0167 | 2018-09-15 18:00 | EDT | 1 |  | 0.113
61-0167 | 2018-09-15 19:00 | EDT | 1 |  | 0.127
61-0167 | 2018-09-15 20:00 | EDT | 1 |  | 0.126
61-0167 | 2018-09-15 21:00 | EDT | 1 |  | 0.115
61-0167 | 2018-09-15 22:00 | EDT | 1 |  | 0.101
61-0167 | 2018-09-15 23:00 | EDT | 1 |  | 0.109
61-0167 | 2018-09-16 | EDT | 1 |  | 0.111
61-0167 | 2018-09-16 01:00 | EDT | 1 |  | 0.119
61-0167 | 2018-09-16 02:00 | EDT | 1 |  | 0.118
61-0167 | 2018-09-16 03:00 | EDT | 1 |  | 0.109
61-0167 | 2018-09-16 04:00 | EDT | 1 |  | 0.118
61-0167 | 2018-09-16 05:00 | EDT | 1 |  | 0.128
61-0167 | 2018-09-16 06:00 | EDT | 1 |  | 0.14
61-0167 | 2018-09-16 07:00 | EDT | 1 |  | 0.139
61-0167 | 2018-09-16 08:00 | EDT | 1 |  | 0.143
61-0167 | 2018-09-16 09:00 | EDT | 1 |  | 0.145
61-0167 | 2018-09-16 10:00 | EDT | 1 |  | 0.134
61-0167 | 2018-09-16 11:00 | EDT | 1 |  | 0.137
61-0167 | 2018-09-16 12:00 | EDT | 1 |  | 0.148
61-0167 | 2018-09-16 13:00 | EDT | 1 |  | 0.155
61-0167 | 2018-09-16 14:00 | EDT | 1 |  | 0.153
61-0167 | 2018-09-16 15:00 | EDT | 1 |  | 0.145
61-0167 | 2018-09-16 16:00 | EDT | 1 |  | 0.138
61-0167 | 2018-09-16 17:00 | EDT | 1 |  | 0.135
61-0167 | 2018-09-16 18:00 | EDT | 1 |  | 0.145
61-0167 | 2018-09-16 19:00 | EDT | 1 |  | 0.132
61-0167 | 2018-09-16 20:00 | EDT | 1 |  | 0.122
61-0167 | 2018-09-16 21:00 | EDT | 1 |  | 0.135
61-0167 | 2018-09-16 22:00 | EDT | 1 |  | 0.127
61-0167 | 2018-09-16 23:00 | EDT | 1 |  | 0.144
61-0167 | 2018-09-17 | EDT | 1 |  | 0.132
61-0167 | 2018-09-17 01:00 | EDT | 1 |  | 0.133
61-0167 | 2018-09-17 02:00 | EDT | 1 |  | 0.142
61-0167 | 2018-09-17 03:00 | EDT | 1 |  | 0.139
61-0167 | 2018-09-17 04:00 | EDT | 1 |  | 0.144
61-0167 | 2018-09-17 05:00 | EDT | 1 |  | 0.123
61-0167 | 2018-09-17 06:00 | EDT | 1 |  | 0.14
61-0167 | 2018-09-17 07:00 | EDT | 1 |  | 0.146
61-0167 | 2018-09-17 08:00 | EDT | 1 |  | 0.138
61-0167 | 2018-09-17 09:00 | EDT | 1 |  | 0.15
61-0167 | 2018-09-17 10:00 | EDT | 1 |  | 0.151
61-0167 | 2018-09-17 11:00 | EDT | 1 |  | 0.153
61-0167 | 2018-09-17 12:00 | EDT | 1 |  | 0.141
61-0167 | 2018-09-17 13:00 | EDT | 1 |  | 0.145
61-0167 | 2018-09-17 14:00 | EDT | 1 |  | 0.142
61-0167 | 2018-09-17 15:00 | EDT | 1 |  | 0.136
61-0167 | 2018-09-17 16:00 | EDT | 1 |  | 0.142
61-0167 | 2018-09-17 17:00 | EDT | 1 |  | 0.151
61-0167 | 2018-09-17 18:00 | EDT | 1 |  | 0.152
61-0167 | 2018-09-17 19:00 | EDT | 1 |  | 0.136
61-0167 | 2018-09-17 20:00 | EDT | 1 |  | 0.143
61-0167 | 2018-09-17 21:00 | EDT | 1 |  | 0.146
61-0167 | 2018-09-17 22:00 | EDT | 1 |  | 0.15
61-0167 | 2018-09-17 23:00 | EDT | 1 |  | 0.143
61-0167 | 2018-09-18 | EDT | 1 |  | 0.159
61-0167 | 2018-09-18 01:00 | EDT | 1 |  | 0.153
61-0167 | 2018-09-18 02:00 | EDT | 1 |  | 0.141
61-0167 | 2018-09-18 03:00 | EDT | 1 |  | 0.155
61-0167 | 2018-09-18 04:00 | EDT | 1 |  | 0.157
61-0167 | 2018-09-18 05:00 | EDT | 1 |  | 0.137
61-0167 | 2018-09-18 06:00 | EDT | 1 |  | 0.138
61-0167 | 2018-09-18 07:00 | EDT | 1 |  | 0.144
61-0167 | 2018-09-18 08:00 | EDT | 1 |  | 0.139
61-0167 | 2018-09-18 09:00 | EDT | 1 |  | 0.118
61-0167 | 2018-09-18 10:00 | EDT | 1 |  | 0.137
61-0167 | 2018-09-18 11:00 | EDT | 1 |  | 0.126
61-0167 | 2018-09-18 12:00 | EDT | 1 |  | 0.112
61-0167 | 2018-09-18 13:00 | EDT | 1 |  | 0.111
61-0167 | 2018-09-18 14:00 | EDT | 1 |  | 0.101
61-0167 | 2018-09-18 15:00 | EDT | 1 |  | 0.135
61-0167 | 2018-09-18 16:00 | EDT | 1 |  | 0.149
61-0167 | 2018-09-18 17:00 | EDT | 1 |  | 0.145
61-0167 | 2018-09-18 18:00 | EDT | 1 |  | 0.155
61-0167 | 2018-09-18 19:00 | EDT | 1 |  | 0.151
61-0167 | 2018-09-18 20:00 | EDT | 1 |  | 0.156
61-0167 | 2018-09-18 21:00 | EDT | 1 |  | 0.169
61-0167 | 2018-09-18 22:00 | EDT | 1 |  | 0.167
61-0167 | 2018-09-18 23:00 | EDT | 1 |  | 0.175
61-0167 | 2018-09-19 | EDT | 1 |  | 0.189
61-0167 | 2018-09-19 01:00 | EDT | 1 |  | 0.188
61-0167 | 2018-09-19 02:00 | EDT | 1 |  | 0.184
61-0167 | 2018-09-19 03:00 | EDT | 1 |  | 0.19
61-0167 | 2018-09-19 04:00 | EDT | 1 |  | 0.184
61-0167 | 2018-09-19 05:00 | EDT | 1 |  | 0.163
61-0167 | 2018-09-19 06:00 | EDT | 1 |  | 0.179
61-0167 | 2018-09-19 07:00 | EDT | 1 |  | 0.167
61-0167 | 2018-09-19 08:00 | EDT | 1 |  | 0.176
61-0167 | 2018-09-19 09:00 | EDT | 1 |  | 0.167
61-0167 | 2018-09-19 10:00 | EDT | 1 |  | 0.16
61-0167 | 2018-09-19 11:00 | EDT | 1 |  | 0.167
61-0167 | 2018-09-19 12:00 | EDT | 1 |  | 0.163
61-0167 | 2018-09-19 13:00 | EDT | 1 |  | 0.173
61-0167 | 2018-09-19 14:00 | EDT | 1 |  | 0.187
61-0167 | 2018-09-19 15:00 | EDT | 1 |  | 0.17
61-0167 | 2018-09-19 16:00 | EDT | 1 |  | 0.157
61-0167 | 2018-09-19 17:00 | EDT | 1 |  | 0.156
61-0167 | 2018-09-19 18:00 | EDT | 1 |  | 0.175
61-0167 | 2018-09-19 19:00 | EDT | 1 |  | 0.179
61-0167 | 2018-09-19 20:00 | EDT | 1 |  | 0.161
61-0167 | 2018-09-19 21:00 | EDT | 1 |  | 0.162
61-0167 | 2018-09-19 22:00 | EDT | 1 |  | 0.177
61-0167 | 2018-09-19 23:00 | EDT | 1 |  | 0.182
61-0167 | 2018-09-20 | EDT | 1 |  | 0.179
61-0167 | 2018-09-20 01:00 | EDT | 1 |  | 0.179
61-0167 | 2018-09-20 02:00 | EDT | 1 |  | 0.189
61-0167 | 2018-09-20 03:00 | EDT | 1 |  | 0.173
61-0167 | 2018-09-20 04:00 | EDT | 1 |  | 0.162
61-0167 | 2018-09-20 05:00 | EDT | 1 |  | 0.161
61-0167 | 2018-09-20 06:00 | EDT | 1 |  | 0.156
61-0167 | 2018-09-20 07:00 | EDT | 1 |  | 0.157
61-0167 | 2018-09-20 08:00 | EDT | 1 |  | 0.15
61-0167 | 2018-09-20 09:00 | EDT | 1 |  | 0.175
61-0167 | 2018-09-20 10:00 | EDT | 1 |  | 0.166
61-0167 | 2018-09-20 11:00 | EDT | 1 |  | 0.161
61-0167 | 2018-09-20 12:00 | EDT | 1 |  | 0.168
61-0167 | 2018-09-20 13:00 | EDT | 1 |  | 0.156
61-0167 | 2018-09-20 14:00 | EDT | 1 |  | 0.152
61-0167 | 2018-09-20 15:00 | EDT | 1 |  | 0.155
61-0167 | 2018-09-20 16:00 | EDT | 1 |  | 0.166
61-0167 | 2018-09-20 17:00 | EDT | 1 |  | 0.157
61-0167 | 2018-09-20 18:00 | EDT | 1 |  | 0.163
61-0167 | 2018-09-20 19:00 | EDT | 1 |  | 0.156
61-0167 | 2018-09-20 20:00 | EDT | 1 |  | 0.158
61-0167 | 2018-09-20 21:00 | EDT | 1 |  | 0.157
61-0167 | 2018-09-20 22:00 | EDT | 1 |  | 0.155
61-0167 | 2018-09-20 23:00 | EDT | 1 |  | 0.136
61-0167 | 2018-09-21 | EDT | 1 |  | 0.171
61-0167 | 2018-09-21 01:00 | EDT | 1 |  | 0.175
61-0167 | 2018-09-21 02:00 | EDT | 1 |  | 0.182
61-0167 | 2018-09-21 03:00 | EDT | 1 |  | 0.167
61-0167 | 2018-09-21 04:00 | EDT | 1 |  | 0.154
61-0167 | 2018-09-21 05:00 | EDT | 1 |  | 0.158
61-0167 | 2018-09-21 06:00 | EDT | 1 |  | 0.152
61-0167 | 2018-09-21 07:00 | EDT | 1 |  | 0.175
61-0167 | 2018-09-21 08:00 | EDT | 1 |  | 0.173
61-0167 | 2018-09-21 09:00 | EDT | 1 |  | 0.168
61-0167 | 2018-09-21 10:00 | EDT | 1 |  | 0.188 | m
61-0167 | 2018-09-21 11:00 | EDT | 1 |  | 0.187 | m
61-0167 | 2018-09-21 12:00 | EDT | 1 |  | 0.183 | m
61-0167 | 2018-09-21 13:00 | EDT | 1 |  | 0.184 | m
61-0167 | 2018-09-21 14:00 | EDT | 1 |  | 0.175 | m
61-0167 | 2018-09-21 15:00 | EDT | 1 |  | 0.162 | m
61-0167 | 2018-09-21 16:00 | EDT | 1 |  | 0.158 | m
61-0167 | 2018-09-21 17:00 | EDT | 1 |  | 0.155 | m
61-0167 | 2018-09-21 18:00 | EDT | 1 |  | 0.153 | m
61-0167 | 2018-09-21 19:00 | EDT | 1 |  | 0.138 | m
61-0167 | 2018-09-21 20:00 | EDT | 1 |  | 0.159 | m
61-0167 | 2018-09-21 21:00 | EDT | 1 |  | 0.135 | m
61-0167 | 2018-09-21 22:00 | EDT | 1 |  | 0.144 | m
61-0167 | 2018-09-21 23:00 | EDT | 1 |  | 0.168 | m
61-0167 | 2018-09-22 | EDT | 1 |  | 0.151 | m
61-0167 | 2018-09-22 01:00 | EDT | 1 |  | 0.144 | m
61-0167 | 2018-09-22 02:00 | EDT | 1 |  | 0.135 | m
61-0167 | 2018-09-22 03:00 | EDT | 1 |  | 0.13 | m
61-0167 | 2018-09-22 04:00 | EDT | 1 |  | 0.138 | m
61-0167 | 2018-09-22 05:00 | EDT | 1 |  | 0.149 | m
61-0167 | 2018-09-22 06:00 | EDT | 1 |  | 0.137 | m
61-0167 | 2018-09-22 07:00 | EDT | 1 |  | 0.148 | m
61-0167 | 2018-09-22 08:00 | EDT | 1 |  | 0.144 | m
61-0167 | 2018-09-22 09:00 | EDT | 1 |  | 0.143 | m
61-0167 | 2018-09-22 10:00 | EDT | 1 |  | 0.147 | m
61-0167 | 2018-09-22 11:00 | EDT | 1 |  | 0.13 | m
61-0167 | 2018-09-22 12:00 | EDT | 1 |  | 0.142 | m
61-0167 | 2018-09-22 13:00 | EDT | 1 |  | 0.133 | m
61-0167 | 2018-09-22 14:00 | EDT | 1 |  | 0.145 | m
61-0167 | 2018-09-22 15:00 | EDT | 1 |  | 0.135 | m
61-0167 | 2018-09-22 16:00 | EDT | 1 |  | 0.141 | m
61-0167 | 2018-09-22 17:00 | EDT | 1 |  | 0.164 | m
61-0167 | 2018-09-22 18:00 | EDT | 1 |  | 0.132 | m
61-0167 | 2018-09-22 19:00 | EDT | 1 |  | 0.161 | m
61-0167 | 2018-09-22 20:00 | EDT | 1 |  | 0.148 | m
61-0167 | 2018-09-22 21:00 | EDT | 1 |  | 0.149 | m
61-0167 | 2018-09-22 22:00 | EDT | 1 |  | 0.152 | m
61-0167 | 2018-09-22 23:00 | EDT | 1 |  | 0.178 | m
61-0167 | 2018-09-23 | EDT | 1 |  | 0.16 | m
61-0167 | 2018-09-23 01:00 | EDT | 1 |  | 0.155 | m
61-0167 | 2018-09-23 02:00 | EDT | 1 |  | 0.178 | m
61-0167 | 2018-09-23 03:00 | EDT | 1 |  | 0.157 | m
61-0167 | 2018-09-23 04:00 | EDT | 1 |  | 0.166 | m
61-0167 | 2018-09-23 05:00 | EDT | 1 |  | 0.185 | m
61-0167 | 2018-09-23 06:00 | EDT | 1 |  | 0.182 | m
61-0167 | 2018-09-23 07:00 | EDT | 1 |  | 0.174 | m
61-0167 | 2018-09-23 08:00 | EDT | 1 |  | 0.17 | m
61-0167 | 2018-09-23 09:00 | EDT | 1 |  | 0.179 | m
61-0167 | 2018-09-23 10:00 | EDT | 1 |  | 0.166 | m
61-0167 | 2018-09-23 11:00 | EDT | 1 |  | 0.151 | m
61-0167 | 2018-09-23 12:00 | EDT | 1 |  | 0.181 | m
61-0167 | 2018-09-23 13:00 | EDT | 1 |  | 0.173 | m
61-0167 | 2018-09-23 14:00 | EDT | 1 |  | 0.168 | m
61-0167 | 2018-09-23 15:00 | EDT | 1 |  | 0.163 | m
61-0167 | 2018-09-23 16:00 | EDT | 1 |  | 0.164 | m
61-0167 | 2018-09-23 17:00 | EDT | 1 |  | 0.163 | m
61-0167 | 2018-09-23 18:00 | EDT | 1 |  | 0.178 | m
61-0167 | 2018-09-23 19:00 | EDT | 1 |  | 0.181 | m
61-0167 | 2018-09-23 20:00 | EDT | 1 |  | 0.163 | m
61-0167 | 2018-09-23 21:00 | EDT | 1 |  | 0.182 | m
61-0167 | 2018-09-23 22:00 | EDT | 1 |  | 0.152 | m
61-0167 | 2018-09-23 23:00 | EDT | 1 |  | 0.176 | m
61-0167 | 2018-09-24 | EDT | 1 |  | 0.168 | m
61-0167 | 2018-09-24 01:00 | EDT | 1 |  | 0.186 | m
61-0167 | 2018-09-24 02:00 | EDT | 1 |  | 0.159 | m
61-0167 | 2018-09-24 03:00 | EDT | 1 |  | 0.176 | m
61-0167 | 2018-09-24 04:00 | EDT | 1 |  | 0.174 | m
61-0167 | 2018-09-24 05:00 | EDT | 1 |  | 0.168 | m
61-0167 | 2018-09-24 06:00 | EDT | 1 |  | 0.167 | m
61-0167 | 2018-09-24 07:00 | EDT | 1 |  | 0.175 | m
61-0167 | 2018-09-24 08:00 | EDT | 1 |  | 0.167 | m
61-0167 | 2018-09-24 09:00 | EDT | 1 |  | 0.143 | m
61-0167 | 2018-09-24 10:00 | EDT | 1 |  | 0.128 | m
61-0167 | 2018-09-24 11:00 | EDT | 1 |  | 0.137 | m
61-0167 | 2018-09-24 12:00 | EDT | 1 |  | 0.128 | m
61-0167 | 2018-09-24 13:00 | EDT | 1 |  | 0.134 | m
61-0167 | 2018-09-24 14:00 | EDT | 1 |  | 0.131 | m
61-0167 | 2018-09-24 15:00 | EDT | 1 |  | 0.133 | m
61-0167 | 2018-09-24 16:00 | EDT | 1 |  | 0.12 | m
61-0167 | 2018-09-24 17:00 | EDT | 1 |  | 0.129 | m
61-0167 | 2018-09-24 18:00 | EDT | 1 |  | 0.123 | m
61-0167 | 2018-09-24 19:00 | EDT | 1 |  | 0.139 | m
61-0167 | 2018-09-24 20:00 | EDT | 1 |  | 0.134 | m
61-0167 | 2018-09-24 21:00 | EDT | 1 |  | 0.132 | m
61-0167 | 2018-09-24 22:00 | EDT | 1 |  | 0.135 | m
61-0167 | 2018-09-24 23:00 | EDT | 1 |  | 0.148 | m
61-0167 | 2018-09-25 | EDT | 1 |  | 0.145 | m
61-0167 | 2018-09-25 01:00 | EDT | 1 |  | 0.152 | m
61-0167 | 2018-09-25 02:00 | EDT | 1 |  | 0.14 | m
61-0167 | 2018-09-25 03:00 | EDT | 1 |  | 0.152 | m
61-0167 | 2018-09-25 04:00 | EDT | 1 |  | 0.153 | m
61-0167 | 2018-09-25 05:00 | EDT | 1 |  | 0.131 | m
61-0167 | 2018-09-25 06:00 | EDT | 1 |  | 0.134 | m
61-0167 | 2018-09-25 07:00 | EDT | 1 |  | 0.139 | m
61-0167 | 2018-09-25 08:00 | EDT | 1 |  | 0.123 | m
61-0167 | 2018-09-25 09:00 | EDT | 1 |  | 0.14 | m
61-0167 | 2018-09-25 10:00 | EDT | 1 |  | 0.148 | m
61-0167 | 2018-09-25 11:00 | EDT | 1 |  | 0.141 | m
61-0167 | 2018-09-25 12:00 | EDT | 1 |  | 0.137 | m
61-0167 | 2018-09-25 13:00 | EDT | 1 |  | 0.14 | m
61-0167 | 2018-09-25 14:00 | EDT | 1 |  | 0.145 | m
61-0167 | 2018-09-25 15:00 | EDT | 1 |  | 0.143 | m
61-0167 | 2018-09-25 16:00 | EDT | 1 |  | 0.149 | m
61-0167 | 2018-09-25 17:00 | EDT | 1 |  | 0.15 | m
61-0167 | 2018-09-25 18:00 | EDT | 1 |  | 0.158 | m
61-0167 | 2018-09-25 19:00 | EDT | 1 |  | 0.141 | m
61-0167 | 2018-09-25 20:00 | EDT | 1 |  | 0.151 | m
61-0167 | 2018-09-25 21:00 | EDT | 1 |  | 0.151 | m
61-0167 | 2018-09-25 22:00 | EDT | 1 |  | 0.155 | m
61-0167 | 2018-09-25 23:00 | EDT | 1 |  | 0.166 | m
61-0167 | 2018-09-26 | EDT | 1 |  | 0.15 | m
61-0167 | 2018-09-26 01:00 | EDT | 1 |  | 0.151 | m
61-0167 | 2018-09-26 02:00 | EDT | 1 |  | 0.134 | m
61-0167 | 2018-09-26 03:00 | EDT | 1 |  | 0.141 | m
61-0167 | 2018-09-26 04:00 | EDT | 1 |  | 0.156 | m
61-0167 | 2018-09-26 05:00 | EDT | 1 |  | 0.145 | m
61-0167 | 2018-09-26 06:00 | EDT | 1 |  | 0.151 | m
61-0167 | 2018-09-26 07:00 | EDT | 1 |  | 0.143 | m
61-0167 | 2018-09-26 08:00 | EDT | 1 |  | 0.135 | m
61-0167 | 2018-09-26 09:00 | EDT | 1 |  | 0.139 | m
61-0167 | 2018-09-26 10:00 | EDT | 1 |  | 0.132 | m
61-0167 | 2018-09-26 11:00 | EDT | 1 |  | 0.145 | m
61-0167 | 2018-09-26 12:00 | EDT | 1 |  | 0.144 | m
61-0167 | 2018-09-26 13:00 | EDT | 1 |  | 0.134 | m
61-0167 | 2018-09-26 14:00 | EDT | 1 |  | 0.149 | m
61-0167 | 2018-09-26 15:00 | EDT | 1 |  | 0.135 | m
61-0167 | 2018-09-26 16:00 | EDT | 1 |  | 0.139 | m
61-0167 | 2018-09-26 17:00 | EDT | 1 |  | 0.135 | m
61-0167 | 2018-09-26 18:00 | EDT | 1 |  | 0.128 | m
61-0167 | 2018-09-26 19:00 | EDT | 1 |  | 0.152 | m
61-0167 | 2018-09-26 20:00 | EDT | 1 |  | 0.151 | m
61-0167 | 2018-09-26 21:00 | EDT | 1 |  | 0.126 | m
61-0167 | 2018-09-26 22:00 | EDT | 1 |  | 0.136 | m
61-0167 | 2018-09-26 23:00 | EDT | 1 |  | 0.141 | m
61-0167 | 2018-09-27 | EDT | 1 |  | 0.134 | m
61-0167 | 2018-09-27 01:00 | EDT | 1 |  | 0.143 | m
61-0167 | 2018-09-27 02:00 | EDT | 1 |  | 0.149 | m
61-0167 | 2018-09-27 03:00 | EDT | 1 |  | 0.157 | m
61-0167 | 2018-09-27 04:00 | EDT | 1 |  | 0.156 | m
61-0167 | 2018-09-27 05:00 | EDT | 1 |  | 0.133 | m
61-0167 | 2018-09-27 06:00 | EDT | 1 |  | 0.134 | m
61-0167 | 2018-09-27 07:00 | EDT | 1 |  | **
61-0167 | 2018-09-27 08:00 | EDT | 1 |  | **
61-0167 | 2018-09-27 09:00 | EDT | 1 |  | 0.139 | m
61-0167 | 2018-09-27 10:00 | EDT | 1 |  | 0.142 | m
61-0167 | 2018-09-27 11:00 | EDT | 1 |  | 0.141 | m
61-0167 | 2018-09-27 12:00 | EDT | 1 |  | 0.159 | m
61-0167 | 2018-09-27 13:00 | EDT | 1 |  | 0.136 | m
61-0167 | 2018-09-27 14:00 | EDT | 1 |  | 0.16 | m
61-0167 | 2018-09-27 15:00 | EDT | 1 |  | 0.156 | m
61-0167 | 2018-09-27 16:00 | EDT | 1 |  | 0.147 | m
61-0167 | 2018-09-27 17:00 | EDT | 1 |  | 0.2 | m
61-0167 | 2018-09-27 18:00 | EDT | 1 |  | 0.189 | m
61-0167 | 2018-09-27 19:00 | EDT | 1 |  | 0.205 | m
61-0167 | 2018-09-27 20:00 | EDT | 1 |  | 0.192 | m
61-0167 | 2018-09-27 21:00 | EDT | 1 |  | 0.22 | m
61-0167 | 2018-09-27 22:00 | EDT | 1 |  | 0.229 | m
61-0167 | 2018-09-27 23:00 | EDT | 1 |  | 0.198 | m
61-0167 | 2018-09-28 | EDT | 1 |  | 0.212 | m
61-0167 | 2018-09-28 01:00 | EDT | 1 |  | 0.205 | m
61-0167 | 2018-09-28 02:00 | EDT | 1 |  | 0.203 | m
61-0167 | 2018-09-28 03:00 | EDT | 1 |  | 0.208 | m
61-0167 | 2018-09-28 04:00 | EDT | 1 |  | 0.205 | m
61-0167 | 2018-09-28 05:00 | EDT | 1 |  | 0.194 | m
61-0167 | 2018-09-28 06:00 | EDT | 1 |  | 0.212 | m
61-0167 | 2018-09-28 07:00 | EDT | 1 |  | 0.194 | m
61-0167 | 2018-09-28 08:00 | EDT | 1 |  | 0.197 | m
61-0167 | 2018-09-28 09:00 | EDT | 1 |  | 0.207 | m
61-0167 | 2018-09-28 10:00 | EDT | 1 |  | 0.202 | m
61-0167 | 2018-09-28 11:00 | EDT | 1 |  | 0.196 | m
61-0167 | 2018-09-28 12:00 | EDT | 1 |  | 0.182 | m
61-0167 | 2018-09-28 13:00 | EDT | 1 |  | 0.185 | m
61-0167 | 2018-09-28 14:00 | EDT | 1 |  | 0.178 | m
61-0167 | 2018-09-28 15:00 | EDT | 1 |  | 0.172 | m
61-0167 | 2018-09-28 16:00 | EDT | 1 |  | 0.183 | m
61-0167 | 2018-09-28 17:00 | EDT | 1 |  | **
61-0167 | 2018-09-28 18:00 | EDT | 1 |  | **
61-0167 | 2018-09-28 19:00 | EDT | 1 |  | **
61-0167 | 2018-09-28 20:00 | EDT | 1 |  | **
61-0167 | 2018-09-28 21:00 | EDT | 1 |  | **
61-0167 | 2018-09-28 22:00 | EDT | 1 |  | **
61-0167 | 2018-09-28 23:00 | EDT | 1 |  | **
61-0167 | 2018-09-29 | EDT | 1 |  | **
61-0167 | 2018-09-29 01:00 | EDT | 1 |  | **
61-0167 | 2018-09-29 02:00 | EDT | 1 |  | **
61-0167 | 2018-09-29 03:00 | EDT | 1 |  | **
61-0167 | 2018-09-29 04:00 | EDT | 1 |  | **
61-0167 | 2018-09-29 05:00 | EDT | 1 |  | **
61-0167 | 2018-09-29 06:00 | EDT | 1 |  | **
61-0167 | 2018-09-29 07:00 | EDT | 1 |  | **
61-0167 | 2018-09-29 08:00 | EDT | 1 |  | **
61-0167 | 2018-09-29 09:00 | EDT | 1 |  | 0.169 | m
61-0167 | 2018-09-29 10:00 | EDT | 1 |  | 0.177 | m
61-0167 | 2018-09-29 11:00 | EDT | 1 |  | 0.176 | m
61-0167 | 2018-09-29 12:00 | EDT | 1 |  | 0.169 | m
61-0167 | 2018-09-29 13:00 | EDT | 1 |  | 0.171 | m
61-0167 | 2018-09-29 14:00 | EDT | 1 |  | 0.186 | m
61-0167 | 2018-09-29 15:00 | EDT | 1 |  | 0.203 | m
61-0167 | 2018-09-29 16:00 | EDT | 1 |  | 0.208 | m
61-0167 | 2018-09-29 17:00 | EDT | 1 |  | 0.191 | m
61-0167 | 2018-09-29 18:00 | EDT | 1 |  | 0.193 | m
61-0167 | 2018-09-29 19:00 | EDT | 1 |  | 0.204 | m
61-0167 | 2018-09-29 20:00 | EDT | 1 |  | 0.181 | m
61-0167 | 2018-09-29 21:00 | EDT | 1 |  | 0.174 | m
61-0167 | 2018-09-29 22:00 | EDT | 1 |  | 0.184 | m
61-0167 | 2018-09-29 23:00 | EDT | 1 |  | 0.187 | m
61-0167 | 2018-09-30 | EDT | 1 |  | 0.206 | m
61-0167 | 2018-09-30 01:00 | EDT | 1 |  | 0.182 | m
61-0167 | 2018-09-30 02:00 | EDT | 1 |  | **
61-0167 | 2018-09-30 03:00 | EDT | 1 |  | **
61-0167 | 2018-09-30 04:00 | EDT | 1 |  | **
61-0167 | 2018-09-30 05:00 | EDT | 1 |  | **
61-0167 | 2018-09-30 06:00 | EDT | 1 |  | **
61-0167 | 2018-09-30 07:00 | EDT | 1 |  | **
61-0167 | 2018-09-30 08:00 | EDT | 1 |  | 0.184 | m
61-0167 | 2018-09-30 09:00 | EDT | 1 |  | 0.195 | m
61-0167 | 2018-09-30 10:00 | EDT | 1 |  | 0.197 | m
61-0167 | 2018-09-30 11:00 | EDT | 1 |  | 0.167 | m
61-0167 | 2018-09-30 12:00 | EDT | 1 |  | 0.184 | m
61-0167 | 2018-09-30 13:00 | EDT | 1 |  | 0.19 | m
61-0167 | 2018-09-30 14:00 | EDT | 1 |  | 0.167 | m
61-0167 | 2018-09-30 15:00 | EDT | 1 |  | 0.186 | m
61-0167 | 2018-09-30 16:00 | EDT | 1 |  | 0.169 | m
61-0167 | 2018-09-30 17:00 | EDT | 1 |  | 0.206 | m
61-0167 | 2018-09-30 18:00 | EDT | 1 |  | 0.19 | m
61-0167 | 2018-09-30 19:00 | EDT | 1 |  | 0.163 | m
61-0167 | 2018-09-30 20:00 | EDT | 1 |  | 0.186 | m
61-0167 | 2018-09-30 21:00 | EDT | 1 |  | 0.192 | m
61-0167 | 2018-09-30 22:00 | EDT | 1 |  | 0.178 | m
61-0167 | 2018-09-30 23:00 | EDT | 1 |  | 0.192 | m
61-0167 | 2018-10-01 | EDT | 1 |  | 0.173 | m
61-0167 | 2018-10-01 01:00 | EDT | 1 |  | 0.195 | m
61-0167 | 2018-10-01 02:00 | EDT | 1 |  | 0.168 | m
61-0167 | 2018-10-01 03:00 | EDT | 1 |  | 0.193 | m
61-0167 | 2018-10-01 04:00 | EDT | 1 |  | 0.21 | m
61-0167 | 2018-10-01 05:00 | EDT | 1 |  | 0.206 | m
61-0167 | 2018-10-01 06:00 | EDT | 1 |  | 0.219 | m
61-0167 | 2018-10-01 07:00 | EDT | 1 |  | 0.245 | m
61-0167 | 2018-10-01 08:00 | EDT | 1 |  | 0.155 | m
61-0167 | 2018-10-01 09:00 | EDT | 1 |  | 0.223 | m
61-0167 | 2018-10-01 10:00 | EDT | 1 |  | 0.194 | m
61-0167 | 2018-10-01 11:00 | EDT | 1 |  | 0.197 | m
61-0167 | 2018-10-01 12:00 | EDT | 1 |  | 0.198 | m
61-0167 | 2018-10-01 13:00 | EDT | 1 |  | 0.209 | m
61-0167 | 2018-10-01 14:00 | EDT | 1 |  | 0.187 | m
61-0167 | 2018-10-01 15:00 | EDT | 1 |  | 0.184 | m
61-0167 | 2018-10-01 16:00 | EDT | 1 |  | 0.188 | m
61-0167 | 2018-10-01 17:00 | EDT | 1 |  | 0.193 | m
61-0167 | 2018-10-01 18:00 | EDT | 1 |  | 0.209 | m
61-0167 | 2018-10-01 19:00 | EDT | 1 |  | 0.189 | m
61-0167 | 2018-10-01 20:00 | EDT | 1 |  | 0.218 | m
61-0167 | 2018-10-01 21:00 | EDT | 1 |  | 0.19 | m
61-0167 | 2018-10-01 22:00 | EDT | 1 |  | 0.231 | m
61-0167 | 2018-10-01 23:00 | EDT | 1 |  | 0.194 | m
61-0167 | 2018-10-02 | EDT | 1 |  | 0.227 | m
61-0167 | 2018-10-02 01:00 | EDT | 1 |  | 0.227 | m
61-0167 | 2018-10-02 02:00 | EDT | 1 |  | 0.223 | m
61-0167 | 2018-10-02 03:00 | EDT | 1 |  | 0.2 | m
61-0167 | 2018-10-02 04:00 | EDT | 1 |  | 0.219 | m
61-0167 | 2018-10-02 05:00 | EDT | 1 |  | 0.211 | m
61-0167 | 2018-10-02 06:00 | EDT | 1 |  | 0.217 | m
61-0167 | 2018-10-02 07:00 | EDT | 1 |  | 0.232 | m
61-0167 | 2018-10-02 08:00 | EDT | 1 |  | 0.215 | m
61-0167 | 2018-10-02 09:00 | EDT | 1 |  | **
61-0167 | 2018-10-02 10:00 | EDT | 1 |  | **
61-0167 | 2018-10-02 11:00 | EDT | 1 |  | **
61-0167 | 2018-10-02 12:00 | EDT | 1 |  | **
61-0167 | 2018-10-02 13:00 | EDT | 1 |  | 0.203 | m
61-0167 | 2018-10-02 14:00 | EDT | 1 |  | 0.217 | m
61-0167 | 2018-10-02 15:00 | EDT | 1 |  | 0.204 | m
61-0167 | 2018-10-02 16:00 | EDT | 1 |  | 0.21 | m
61-0167 | 2018-10-02 17:00 | EDT | 1 |  | 0.224 | m
61-0167 | 2018-10-02 18:00 | EDT | 1 |  | 0.208 | m
61-0167 | 2018-10-02 19:00 | EDT | 1 |  | 0.187 | m
61-0167 | 2018-10-02 20:00 | EDT | 1 |  | 0.203 | m
61-0167 | 2018-10-02 21:00 | EDT | 1 |  | 0.2 | m
61-0167 | 2018-10-02 22:00 | EDT | 1 |  | **
61-0167 | 2018-10-02 23:00 | EDT | 1 |  | **
61-0167 | 2018-10-03 | EDT | 1 |  | **
61-0167 | 2018-10-03 01:00 | EDT | 1 |  | **
61-0167 | 2018-10-03 02:00 | EDT | 1 |  | **
61-0167 | 2018-10-03 03:00 | EDT | 1 |  | **
61-0167 | 2018-10-03 04:00 | EDT | 1 |  | **
61-0167 | 2018-10-03 05:00 | EDT | 1 |  | **
61-0167 | 2018-10-03 06:00 | EDT | 1 |  | **
61-0167 | 2018-10-03 07:00 | EDT | 1 |  | **
61-0167 | 2018-10-03 08:00 | EDT | 1 |  | **
61-0167 | 2018-10-03 09:00 | EDT | 1 |  | **
61-0167 | 2018-10-03 10:00 | EDT | 1 |  | **
61-0167 | 2018-10-03 11:00 | EDT | 1 |  | **
61-0167 | 2018-10-03 12:00 | EDT | 1 |  | **
61-0167 | 2018-10-03 13:00 | EDT | 1 |  | 0.215 | m
61-0167 | 2018-10-03 14:00 | EDT | 1 |  | 0.204 | m
61-0167 | 2018-10-03 15:00 | EDT | 1 |  | 0.226
61-0167 | 2018-10-03 16:00 | EDT | 1 |  | 0.215
61-0167 | 2018-10-03 17:00 | EDT | 1 |  | 0.208
61-0167 | 2018-10-03 18:00 | EDT | 1 |  | 0.217
61-0167 | 2018-10-03 19:00 | EDT | 1 |  | 0.222
61-0167 | 2018-10-03 20:00 | EDT | 1 |  | 0.21
61-0167 | 2018-10-03 21:00 | EDT | 1 |  | 0.223
61-0167 | 2018-10-03 22:00 | EDT | 1 |  | 0.211
61-0167 | 2018-10-03 23:00 | EDT | 1 |  | 0.194
61-0167 | 2018-10-04 | EDT | 1 |  | 0.191
61-0167 | 2018-10-04 01:00 | EDT | 1 |  | 0.182
61-0167 | 2018-10-04 02:00 | EDT | 1 |  | 0.172
61-0167 | 2018-10-04 03:00 | EDT | 1 |  | 0.208
61-0167 | 2018-10-04 04:00 | EDT | 1 |  | 0.194
61-0167 | 2018-10-04 05:00 | EDT | 1 |  | **
61-0167 | 2018-10-04 06:00 | EDT | 1 |  | **
61-0167 | 2018-10-04 07:00 | EDT | 1 |  | **
61-0167 | 2018-10-04 08:00 | EDT | 1 |  | **
61-0167 | 2018-10-04 09:00 | EDT | 1 |  | **
61-0167 | 2018-10-04 10:00 | EDT | 1 |  | **
61-0167 | 2018-10-04 11:00 | EDT | 1 |  | **
61-0167 | 2018-10-04 12:00 | EDT | 1 |  | **
61-0167 | 2018-10-04 13:00 | EDT | 1 |  | **
61-0167 | 2018-10-04 14:00 | EDT | 1 |  | **
61-0167 | 2018-10-04 15:00 | EDT | 1 |  | **
61-0167 | 2018-10-04 16:00 | EDT | 1 |  | **
61-0167 | 2018-10-04 17:00 | EDT | 1 |  | **
61-0167 | 2018-10-04 18:00 | EDT | 1 |  | **
61-0167 | 2018-10-04 19:00 | EDT | 1 |  | **
61-0167 | 2018-10-04 20:00 | EDT | 1 |  | **
61-0167 | 2018-10-04 21:00 | EDT | 1 |  | **
61-0167 | 2018-10-04 22:00 | EDT | 1 |  | **
61-0167 | 2018-10-04 23:00 | EDT | 1 |  | **
61-0167 | 2018-10-05 | EDT | 1 |  | **
61-0167 | 2018-10-05 01:00 | EDT | 1 |  | **
61-0167 | 2018-10-05 02:00 | EDT | 1 |  | **
61-0167 | 2018-10-05 03:00 | EDT | 1 |  | **
61-0167 | 2018-10-05 04:00 | EDT | 1 |  | **
61-0167 | 2018-10-05 05:00 | EDT | 1 |  | **
61-0167 | 2018-10-05 06:00 | EDT | 1 |  | **
61-0167 | 2018-10-05 07:00 | EDT | 1 |  | **
61-0167 | 2018-10-05 08:00 | EDT | 1 |  | 0.21
61-0167 | 2018-10-05 09:00 | EDT | 1 |  | 0.178
61-0167 | 2018-10-05 10:00 | EDT | 1 |  | 0.223
61-0167 | 2018-10-05 11:00 | EDT | 1 |  | 0.17
61-0167 | 2018-10-05 12:00 | EDT | 1 |  | 0.195
61-0167 | 2018-10-05 13:00 | EDT | 1 |  | 0.196
61-0167 | 2018-10-05 14:00 | EDT | 1 |  | 0.18
61-0167 | 2018-10-05 15:00 | EDT | 1 |  | 0.196
61-0167 | 2018-10-05 16:00 | EDT | 1 |  | 0.209
61-0167 | 2018-10-05 17:00 | EDT | 1 |  | 0.204
61-0167 | 2018-10-05 18:00 | EDT | 1 |  | 0.196
61-0167 | 2018-10-05 19:00 | EDT | 1 |  | 0.174
61-0167 | 2018-10-05 20:00 | EDT | 1 |  | 0.196
61-0167 | 2018-10-05 21:00 | EDT | 1 |  | 0.195
61-0167 | 2018-10-05 22:00 | EDT | 1 |  | 0.197
61-0167 | 2018-10-05 23:00 | EDT | 1 |  | 0.206
61-0167 | 2018-10-06 | EDT | 1 |  | 0.205
61-0167 | 2018-10-06 01:00 | EDT | 1 |  | 0.212
61-0167 | 2018-10-06 02:00 | EDT | 1 |  | 0.216
61-0167 | 2018-10-06 03:00 | EDT | 1 |  | 0.214
61-0167 | 2018-10-06 04:00 | EDT | 1 |  | 0.207
61-0167 | 2018-10-06 05:00 | EDT | 1 |  | 0.207
61-0167 | 2018-10-06 06:00 | EDT | 1 |  | 0.187
61-0167 | 2018-10-06 07:00 | EDT | 1 |  | 0.195
61-0167 | 2018-10-06 08:00 | EDT | 1 |  | 0.198
61-0167 | 2018-10-06 09:00 | EDT | 1 |  | 0.225
61-0167 | 2018-10-06 10:00 | EDT | 1 |  | 0.221
61-0167 | 2018-10-06 11:00 | EDT | 1 |  | 0.2
61-0167 | 2018-10-06 12:00 | EDT | 1 |  | 0.195
61-0167 | 2018-10-06 13:00 | EDT | 1 |  | 0.184
61-0167 | 2018-10-06 14:00 | EDT | 1 |  | 0.198
61-0167 | 2018-10-06 15:00 | EDT | 1 |  | 0.185
61-0167 | 2018-10-06 16:00 | EDT | 1 |  | 0.191
61-0167 | 2018-10-06 17:00 | EDT | 1 |  | 0.19
61-0167 | 2018-10-06 18:00 | EDT | 1 |  | 0.217
61-0167 | 2018-10-06 19:00 | EDT | 1 |  | 0.19
61-0167 | 2018-10-06 20:00 | EDT | 1 |  | 0.19
61-0167 | 2018-10-06 21:00 | EDT | 1 |  | 0.176
61-0167 | 2018-10-06 22:00 | EDT | 1 |  | 0.186
61-0167 | 2018-10-06 23:00 | EDT | 1 |  | 0.173
61-0167 | 2018-10-07 | EDT | 1 |  | 0.204
61-0167 | 2018-10-07 01:00 | EDT | 1 |  | 0.169
61-0167 | 2018-10-07 02:00 | EDT | 1 |  | 0.193
61-0167 | 2018-10-07 03:00 | EDT | 1 |  | 0.183
61-0167 | 2018-10-07 04:00 | EDT | 1 |  | 0.203
61-0167 | 2018-10-07 05:00 | EDT | 1 |  | 0.202
61-0167 | 2018-10-07 06:00 | EDT | 1 |  | 0.189
61-0167 | 2018-10-07 07:00 | EDT | 1 |  | 0.203
61-0167 | 2018-10-07 08:00 | EDT | 1 |  | 0.151
61-0167 | 2018-10-07 09:00 | EDT | 1 |  | 0.172
61-0167 | 2018-10-07 10:00 | EDT | 1 |  | 0.185
61-0167 | 2018-10-07 11:00 | EDT | 1 |  | 0.2
61-0167 | 2018-10-07 12:00 | EDT | 1 |  | 0.214
61-0167 | 2018-10-07 13:00 | EDT | 1 |  | 0.19
61-0167 | 2018-10-07 14:00 | EDT | 1 |  | 0.177
61-0167 | 2018-10-07 15:00 | EDT | 1 |  | 0.208
61-0167 | 2018-10-07 16:00 | EDT | 1 |  | 0.192
61-0167 | 2018-10-07 17:00 | EDT | 1 |  | 0.196
61-0167 | 2018-10-07 18:00 | EDT | 1 |  | 0.197
61-0167 | 2018-10-07 19:00 | EDT | 1 |  | 0.196
61-0167 | 2018-10-07 20:00 | EDT | 1 |  | 0.199
61-0167 | 2018-10-07 21:00 | EDT | 1 |  | 0.194
61-0167 | 2018-10-07 22:00 | EDT | 1 |  | 0.194
61-0167 | 2018-10-07 23:00 | EDT | 1 |  | 0.197
61-0167 | 2018-10-08 | EDT | 1 |  | 0.186
61-0167 | 2018-10-08 01:00 | EDT | 1 |  | 0.2
61-0167 | 2018-10-08 02:00 | EDT | 1 |  | 0.214
61-0167 | 2018-10-08 03:00 | EDT | 1 |  | 0.185
61-0167 | 2018-10-08 04:00 | EDT | 1 |  | 0.211
61-0167 | 2018-10-08 05:00 | EDT | 1 |  | 0.2
61-0167 | 2018-10-08 06:00 | EDT | 1 |  | 0.192
61-0167 | 2018-10-08 07:00 | EDT | 1 |  | 0.194
61-0167 | 2018-10-08 08:00 | EDT | 1 |  | 0.199
61-0167 | 2018-10-08 09:00 | EDT | 1 |  | 0.202
61-0167 | 2018-10-08 10:00 | EDT | 1 |  | 0.173
61-0167 | 2018-10-08 11:00 | EDT | 1 |  | 0.203
61-0167 | 2018-10-08 12:00 | EDT | 1 |  | 0.202
61-0167 | 2018-10-08 13:00 | EDT | 1 |  | 0.197
61-0167 | 2018-10-08 14:00 | EDT | 1 |  | 0.2
61-0167 | 2018-10-08 15:00 | EDT | 1 |  | 0.197
61-0167 | 2018-10-08 16:00 | EDT | 1 |  | 0.192
61-0167 | 2018-10-08 17:00 | EDT | 1 |  | **
61-0167 | 2018-10-08 18:00 | EDT | 1 |  | **
61-0167 | 2018-10-08 19:00 | EDT | 1 |  | **
61-0167 | 2018-10-08 20:00 | EDT | 1 |  | **
61-0167 | 2018-10-08 21:00 | EDT | 1 |  | **
61-0167 | 2018-10-08 22:00 | EDT | 1 |  | **
61-0167 | 2018-10-08 23:00 | EDT | 1 |  | **
61-0167 | 2018-10-09 | EDT | 1 |  | **
61-0167 | 2018-10-09 01:00 | EDT | 1 |  | **
61-0167 | 2018-10-09 02:00 | EDT | 1 |  | **
61-0167 | 2018-10-09 03:00 | EDT | 1 |  | **
61-0167 | 2018-10-09 04:00 | EDT | 1 |  | **
61-0167 | 2018-10-09 05:00 | EDT | 1 |  | **
61-0167 | 2018-10-09 06:00 | EDT | 1 |  | **
61-0167 | 2018-10-09 07:00 | EDT | 1 |  | **
61-0167 | 2018-10-09 08:00 | EDT | 1 |  | **
61-0167 | 2018-10-09 09:00 | EDT | 1 |  | 0.176
61-0167 | 2018-10-09 10:00 | EDT | 1 |  | 0.177
61-0167 | 2018-10-09 11:00 | EDT | 1 |  | 0.191
61-0167 | 2018-10-09 12:00 | EDT | 1 |  | 0.195
61-0167 | 2018-10-09 13:00 | EDT | 1 |  | 0.186
61-0167 | 2018-10-09 14:00 | EDT | 1 |  | 0.174
61-0167 | 2018-10-09 15:00 | EDT | 1 |  | 0.179
61-0167 | 2018-10-09 16:00 | EDT | 1 |  | 0.171
61-0167 | 2018-10-09 17:00 | EDT | 1 |  | 0.174
61-0167 | 2018-10-09 18:00 | EDT | 1 |  | 0.165
61-0167 | 2018-10-09 19:00 | EDT | 1 |  | 0.182
61-0167 | 2018-10-09 20:00 | EDT | 1 |  | 0.205
61-0167 | 2018-10-09 21:00 | EDT | 1 |  | 0.173
61-0167 | 2018-10-09 22:00 | EDT | 1 |  | 0.172
61-0167 | 2018-10-09 23:00 | EDT | 1 |  | 0.181
61-0167 | 2018-10-10 | EDT | 1 |  | 0.189
61-0167 | 2018-10-10 01:00 | EDT | 1 |  | 0.178
61-0167 | 2018-10-10 02:00 | EDT | 1 |  | 0.214
61-0167 | 2018-10-10 03:00 | EDT | 1 |  | **
61-0167 | 2018-10-10 04:00 | EDT | 1 |  | **
61-0167 | 2018-10-10 05:00 | EDT | 1 |  | **
61-0167 | 2018-10-10 06:00 | EDT | 1 |  | **
61-0167 | 2018-10-10 07:00 | EDT | 1 |  | 0.183
61-0167 | 2018-10-10 08:00 | EDT | 1 |  | 0.206
61-0167 | 2018-10-10 09:00 | EDT | 1 |  | 0.177
61-0167 | 2018-10-10 10:00 | EDT | 1 |  | 0.182
61-0167 | 2018-10-10 11:00 | EDT | 1 |  | 0.184
61-0167 | 2018-10-10 12:00 | EDT | 1 |  | 0.188
61-0167 | 2018-10-10 13:00 | EDT | 1 |  | 0.199
61-0167 | 2018-10-10 14:00 | EDT | 1 |  | 0.184
61-0167 | 2018-10-10 15:00 | EDT | 1 |  | 0.186
61-0167 | 2018-10-10 16:00 | EDT | 1 |  | 0.185
61-0167 | 2018-10-10 17:00 | EDT | 1 |  | 0.185
61-0167 | 2018-10-10 18:00 | EDT | 1 |  | 0.189
61-0167 | 2018-10-10 19:00 | EDT | 1 |  | 0.177
61-0167 | 2018-10-10 20:00 | EDT | 1 |  | 0.186
61-0167 | 2018-10-10 21:00 | EDT | 1 |  | 0.161
61-0167 | 2018-10-10 22:00 | EDT | 1 |  | 0.184
61-0167 | 2018-10-10 23:00 | EDT | 1 |  | 0.189
61-0167 | 2018-10-11 | EDT | 1 |  | 0.196
61-0167 | 2018-10-11 01:00 | EDT | 1 |  | 0.197
61-0167 | 2018-10-11 02:00 | EDT | 1 |  | 0.199
61-0167 | 2018-10-11 03:00 | EDT | 1 |  | 0.209
61-0167 | 2018-10-11 04:00 | EDT | 1 |  | 0.19
61-0167 | 2018-10-11 05:00 | EDT | 1 |  | 0.191
61-0167 | 2018-10-11 06:00 | EDT | 1 |  | 0.19
61-0167 | 2018-10-11 07:00 | EDT | 1 |  | 0.18
61-0167 | 2018-10-11 08:00 | EDT | 1 |  | 0.185
61-0167 | 2018-10-11 09:00 | EDT | 1 |  | 0.206
61-0167 | 2018-10-11 10:00 | EDT | 1 |  | 0.171
61-0167 | 2018-10-11 11:00 | EDT | 1 |  | 0.212
61-0167 | 2018-10-11 12:00 | EDT | 1 |  | 0.183
61-0167 | 2018-10-11 13:00 | EDT | 1 |  | 0.197
61-0167 | 2018-10-11 14:00 | EDT | 1 |  | 0.18
61-0167 | 2018-10-11 15:00 | EDT | 1 |  | 0.18
61-0167 | 2018-10-11 16:00 | EDT | 1 |  | 0.187
61-0167 | 2018-10-11 17:00 | EDT | 1 |  | 0.173
61-0167 | 2018-10-11 18:00 | EDT | 1 |  | 0.195
61-0167 | 2018-10-11 19:00 | EDT | 1 |  | 0.206
61-0167 | 2018-10-11 20:00 | EDT | 1 |  | 0.214
61-0167 | 2018-10-11 21:00 | EDT | 1 |  | 0.192
61-0167 | 2018-10-11 22:00 | EDT | 1 |  | 0.197
61-0167 | 2018-10-11 23:00 | EDT | 1 |  | **
61-0167 | 2018-10-12 | EDT | 1 |  | **
61-0167 | 2018-10-12 01:00 | EDT | 1 |  | **
61-0167 | 2018-10-12 02:00 | EDT | 1 |  | **
61-0167 | 2018-10-12 03:00 | EDT | 1 |  | **
61-0167 | 2018-10-12 04:00 | EDT | 1 |  | **
61-0167 | 2018-10-12 05:00 | EDT | 1 |  | **
61-0167 | 2018-10-12 06:00 | EDT | 1 |  | **
61-0167 | 2018-10-12 07:00 | EDT | 1 |  | **
61-0167 | 2018-10-12 08:00 | EDT | 1 |  | **
61-0167 | 2018-10-12 09:00 | EDT | 1 |  | **
61-0167 | 2018-10-12 10:00 | EDT | 1 |  | **
61-0167 | 2018-10-12 11:00 | EDT | 1 |  | **
61-0167 | 2018-10-12 12:00 | EDT | 1 |  | 0.191
61-0167 | 2018-10-12 13:00 | EDT | 1 |  | 0.188
61-0167 | 2018-10-12 14:00 | EDT | 1 |  | 0.198
61-0167 | 2018-10-12 15:00 | EDT | 1 |  | 0.194
61-0167 | 2018-10-12 16:00 | EDT | 1 |  | 0.182
61-0167 | 2018-10-12 17:00 | EDT | 1 |  | 0.194
61-0167 | 2018-10-12 18:00 | EDT | 1 |  | 0.175
61-0167 | 2018-10-12 19:00 | EDT | 1 |  | 0.2
61-0167 | 2018-10-12 20:00 | EDT | 1 |  | 0.193
61-0167 | 2018-10-12 21:00 | EDT | 1 |  | 0.186
61-0167 | 2018-10-12 22:00 | EDT | 1 |  | 0.181
61-0167 | 2018-10-12 23:00 | EDT | 1 |  | 0.187
61-0167 | 2018-10-13 | EDT | 1 |  | 0.186
61-0167 | 2018-10-13 01:00 | EDT | 1 |  | **
61-0167 | 2018-10-13 02:00 | EDT | 1 |  | **
61-0167 | 2018-10-13 03:00 | EDT | 1 |  | **
61-0167 | 2018-10-13 04:00 | EDT | 1 |  | **
61-0167 | 2018-10-13 05:00 | EDT | 1 |  | **
61-0167 | 2018-10-13 06:00 | EDT | 1 |  | **
61-0167 | 2018-10-13 07:00 | EDT | 1 |  | **
61-0167 | 2018-10-13 08:00 | EDT | 1 |  | **
61-0167 | 2018-10-13 09:00 | EDT | 1 |  | **
61-0167 | 2018-10-13 10:00 | EDT | 1 |  | **
61-0167 | 2018-10-13 11:00 | EDT | 1 |  | **
61-0167 | 2018-10-13 12:00 | EDT | 1 |  | 0.24
61-0167 | 2018-10-13 13:00 | EDT | 1 |  | 0.221
61-0167 | 2018-10-13 14:00 | EDT | 1 |  | 0.203
61-0167 | 2018-10-13 15:00 | EDT | 1 |  | 0.21
61-0167 | 2018-10-13 16:00 | EDT | 1 |  | 0.221
61-0167 | 2018-10-13 17:00 | EDT | 1 |  | 0.215
61-0167 | 2018-10-13 18:00 | EDT | 1 |  | 0.198
61-0167 | 2018-10-13 19:00 | EDT | 1 |  | 0.246
61-0167 | 2018-10-13 20:00 | EDT | 1 |  | 0.223
61-0167 | 2018-10-13 21:00 | EDT | 1 |  | 0.204
61-0167 | 2018-10-13 22:00 | EDT | 1 |  | 0.219
61-0167 | 2018-10-13 23:00 | EDT | 1 |  | **
61-0167 | 2018-10-14 | EDT | 1 |  | **
61-0167 | 2018-10-14 01:00 | EDT | 1 |  | **
61-0167 | 2018-10-14 02:00 | EDT | 1 |  | **
61-0167 | 2018-10-14 03:00 | EDT | 1 |  | **
61-0167 | 2018-10-14 04:00 | EDT | 1 |  | **
61-0167 | 2018-10-14 05:00 | EDT | 1 |  | **
61-0167 | 2018-10-14 06:00 | EDT | 1 |  | **
61-0167 | 2018-10-14 07:00 | EDT | 1 |  | **
61-0167 | 2018-10-14 08:00 | EDT | 1 |  | **
61-0167 | 2018-10-14 09:00 | EDT | 1 |  | 0.22
61-0167 | 2018-10-14 10:00 | EDT | 1 |  | 0.187
61-0167 | 2018-10-14 11:00 | EDT | 1 |  | 0.199
61-0167 | 2018-10-14 12:00 | EDT | 1 |  | 0.236
61-0167 | 2018-10-14 13:00 | EDT | 1 |  | 0.244
61-0167 | 2018-10-14 14:00 | EDT | 1 |  | 0.215
61-0167 | 2018-10-14 15:00 | EDT | 1 |  | 0.23
61-0167 | 2018-10-14 16:00 | EDT | 1 |  | 0.233
61-0167 | 2018-10-14 17:00 | EDT | 1 |  | 0.222
61-0167 | 2018-10-14 18:00 | EDT | 1 |  | 0.231
61-0167 | 2018-10-14 19:00 | EDT | 1 |  | 0.218
61-0167 | 2018-10-14 20:00 | EDT | 1 |  | 0.24
61-0167 | 2018-10-14 21:00 | EDT | 1 |  | 0.219
61-0167 | 2018-10-14 22:00 | EDT | 1 |  | 0.263
61-0167 | 2018-10-14 23:00 | EDT | 1 |  | 0.264
61-0167 | 2018-10-15 | EDT | 1 |  | 0.264
61-0167 | 2018-10-15 01:00 | EDT | 1 |  | 0.256
61-0167 | 2018-10-15 02:00 | EDT | 1 |  | 0.229
61-0167 | 2018-10-15 03:00 | EDT | 1 |  | **
61-0167 | 2018-10-15 04:00 | EDT | 1 |  | **
61-0167 | 2018-10-15 05:00 | EDT | 1 |  | **
61-0167 | 2018-10-15 06:00 | EDT | 1 |  | **
61-0167 | 2018-10-15 07:00 | EDT | 1 |  | **
61-0167 | 2018-10-15 08:00 | EDT | 1 |  | 0.243
61-0167 | 2018-10-15 09:00 | EDT | 1 |  | 0.239
61-0167 | 2018-10-15 10:00 | EDT | 1 |  | **
61-0167 | 2018-10-15 11:00 | EDT | 1 |  | 0.219
61-0167 | 2018-10-15 12:00 | EDT | 1 |  | **
61-0167 | 2018-10-15 13:00 | EDT | 1 |  | **
61-0167 | 2018-10-15 14:00 | EDT | 1 |  | 0.259
61-0167 | 2018-10-15 15:00 | EDT | 1 |  | **
61-0167 | 2018-10-15 16:00 | EDT | 1 |  | **
61-0167 | 2018-10-15 17:00 | EDT | 1 |  | **
61-0167 | 2018-10-15 18:00 | EDT | 1 |  | **
61-0167 | 2018-10-15 19:00 | EDT | 1 |  | **
61-0167 | 2018-10-15 20:00 | EDT | 1 |  | **
61-0167 | 2018-10-15 21:00 | EDT | 1 |  | **
61-0167 | 2018-10-15 22:00 | EDT | 1 |  | **
61-0167 | 2018-10-15 23:00 | EDT | 1 |  | **
61-0167 | 2018-10-16 | EDT | 1 |  | **
61-0167 | 2018-10-16 01:00 | EDT | 1 |  | **
61-0167 | 2018-10-16 02:00 | EDT | 1 |  | **
61-0167 | 2018-10-16 03:00 | EDT | 1 |  | **
61-0167 | 2018-10-16 04:00 | EDT | 1 |  | **
61-0167 | 2018-10-16 05:00 | EDT | 1 |  | **
61-0167 | 2018-10-16 06:00 | EDT | 1 |  | **
61-0167 | 2018-10-16 07:00 | EDT | 1 |  | 0.213
61-0167 | 2018-10-16 08:00 | EDT | 1 |  | 0.235
61-0167 | 2018-10-16 09:00 | EDT | 1 |  | 0.224
61-0167 | 2018-10-16 10:00 | EDT | 1 |  | 0.222
61-0167 | 2018-10-16 11:00 | EDT | 1 |  | 0.25
61-0167 | 2018-10-16 12:00 | EDT | 1 |  | 0.234
61-0167 | 2018-10-16 13:00 | EDT | 1 |  | 0.234
61-0167 | 2018-10-16 14:00 | EDT | 1 |  | 0.223
61-0167 | 2018-10-16 15:00 | EDT | 1 |  | 0.239
61-0167 | 2018-10-16 16:00 | EDT | 1 |  | 0.244
61-0167 | 2018-10-16 17:00 | EDT | 1 |  | 0.221
61-0167 | 2018-10-16 18:00 | EDT | 1 |  | 0.244
61-0167 | 2018-10-16 19:00 | EDT | 1 |  | 0.238
61-0167 | 2018-10-16 20:00 | EDT | 1 |  | 0.245
61-0167 | 2018-10-16 21:00 | EDT | 1 |  | 0.234
61-0167 | 2018-10-16 22:00 | EDT | 1 |  | 0.235
61-0167 | 2018-10-16 23:00 | EDT | 1 |  | 0.235
61-0167 | 2018-10-17 | EDT | 1 |  | 0.252
61-0167 | 2018-10-17 01:00 | EDT | 1 |  | 0.233
61-0167 | 2018-10-17 02:00 | EDT | 1 |  | 0.226
61-0167 | 2018-10-17 03:00 | EDT | 1 |  | 0.256
61-0167 | 2018-10-17 04:00 | EDT | 1 |  | 0.236
61-0167 | 2018-10-17 05:00 | EDT | 1 |  | 0.262
61-0167 | 2018-10-17 06:00 | EDT | 1 |  | 0.249
61-0167 | 2018-10-17 07:00 | EDT | 1 |  | 0.248
61-0167 | 2018-10-17 08:00 | EDT | 1 |  | 0.261
61-0167 | 2018-10-17 09:00 | EDT | 1 |  | 0.244
61-0167 | 2018-10-17 10:00 | EDT | 1 |  | 0.25
61-0167 | 2018-10-17 11:00 | EDT | 1 |  | 0.219
61-0167 | 2018-10-17 12:00 | EDT | 1 |  | 0.235
61-0167 | 2018-10-17 13:00 | EDT | 1 |  | 0.232
61-0167 | 2018-10-17 14:00 | EDT | 1 |  | 0.217
61-0167 | 2018-10-17 15:00 | EDT | 1 |  | 0.23
61-0167 | 2018-10-17 16:00 | EDT | 1 |  | 0.23
61-0167 | 2018-10-17 17:00 | EDT | 1 |  | 0.222
61-0167 | 2018-10-17 18:00 | EDT | 1 |  | 0.22
61-0167 | 2018-10-17 19:00 | EDT | 1 |  | 0.246
61-0167 | 2018-10-17 20:00 | EDT | 1 |  | 0.23
61-0167 | 2018-10-17 21:00 | EDT | 1 |  | 0.232
61-0167 | 2018-10-17 22:00 | EDT | 1 |  | 0.241
61-0167 | 2018-10-17 23:00 | EDT | 1 |  | 0.267
61-0167 | 2018-10-18 | EDT | 1 |  | 0.249
61-0167 | 2018-10-18 01:00 | EDT | 1 |  | 0.253
61-0167 | 2018-10-18 02:00 | EDT | 1 |  | 0.241
61-0167 | 2018-10-18 03:00 | EDT | 1 |  | 0.235
61-0167 | 2018-10-18 04:00 | EDT | 1 |  | 0.271
61-0167 | 2018-10-18 05:00 | EDT | 1 |  | 0.257
61-0167 | 2018-10-18 06:00 | EDT | 1 |  | 0.246
61-0167 | 2018-10-18 07:00 | EDT | 1 |  | 0.258
61-0167 | 2018-10-18 08:00 | EDT | 1 |  | 0.239
61-0167 | 2018-10-18 09:00 | EDT | 1 |  | 0.243
61-0167 | 2018-10-18 10:00 | EDT | 1 |  | 0.223
61-0167 | 2018-10-18 11:00 | EDT | 1 |  | 0.198
61-0167 | 2018-10-18 12:00 | EDT | 1 |  | 0.226
61-0167 | 2018-10-18 13:00 | EDT | 1 |  | 0.211
61-0167 | 2018-10-18 14:00 | EDT | 1 |  | 0.254
61-0167 | 2018-10-18 15:00 | EDT | 1 |  | 0.239
61-0167 | 2018-10-18 16:00 | EDT | 1 |  | 0.227
61-0167 | 2018-10-18 17:00 | EDT | 1 |  | 0.235
61-0167 | 2018-10-18 18:00 | EDT | 1 |  | 0.209
61-0167 | 2018-10-18 19:00 | EDT | 1 |  | 0.229
61-0167 | 2018-10-18 20:00 | EDT | 1 |  | 0.236
61-0167 | 2018-10-18 21:00 | EDT | 1 |  | 0.235
61-0167 | 2018-10-18 22:00 | EDT | 1 |  | 0.234
61-0167 | 2018-10-18 23:00 | EDT | 1 |  | 0.272
61-0167 | 2018-10-19 | EDT | 1 |  | 0.252
61-0167 | 2018-10-19 01:00 | EDT | 1 |  | 0.235
61-0167 | 2018-10-19 02:00 | EDT | 1 |  | 0.235
61-0167 | 2018-10-19 03:00 | EDT | 1 |  | 0.255
61-0167 | 2018-10-19 04:00 | EDT | 1 |  | 0.261
61-0167 | 2018-10-19 05:00 | EDT | 1 |  | 0.24
61-0167 | 2018-10-19 06:00 | EDT | 1 |  | 0.3
61-0167 | 2018-10-19 07:00 | EDT | 1 |  | 0.283
61-0167 | 2018-10-19 08:00 | EDT | 1 |  | 0.275
61-0167 | 2018-10-19 09:00 | EDT | 1 |  | 0.242
61-0167 | 2018-10-19 10:00 | EDT | 1 |  | 0.239
61-0167 | 2018-10-19 11:00 | EDT | 1 |  | 0.265
61-0167 | 2018-10-19 12:00 | EDT | 1 |  | 0.246
61-0167 | 2018-10-19 13:00 | EDT | 1 |  | 0.26
61-0167 | 2018-10-19 14:00 | EDT | 1 |  | 0.246
61-0167 | 2018-10-19 15:00 | EDT | 1 |  | 0.238
61-0167 | 2018-10-19 16:00 | EDT | 1 |  | 0.219
61-0167 | 2018-10-19 17:00 | EDT | 1 |  | 0.264
61-0167 | 2018-10-19 18:00 | EDT | 1 |  | 0.262
61-0167 | 2018-10-19 19:00 | EDT | 1 |  | 0.269
61-0167 | 2018-10-19 20:00 | EDT | 1 |  | 0.27
61-0167 | 2018-10-19 21:00 | EDT | 1 |  | 0.28
61-0167 | 2018-10-19 22:00 | EDT | 1 |  | 0.229
61-0167 | 2018-10-19 23:00 | EDT | 1 |  | 0.265
61-0167 | 2018-10-20 | EDT | 1 |  | 0.289
61-0167 | 2018-10-20 01:00 | EDT | 1 |  | 0.262
61-0167 | 2018-10-20 02:00 | EDT | 1 |  | 0.235
61-0167 | 2018-10-20 03:00 | EDT | 1 |  | 0.269
61-0167 | 2018-10-20 04:00 | EDT | 1 |  | 0.278
61-0167 | 2018-10-20 05:00 | EDT | 1 |  | 0.259
61-0167 | 2018-10-20 06:00 | EDT | 1 |  | 0.241
61-0167 | 2018-10-20 07:00 | EDT | 1 |  | 0.239
61-0167 | 2018-10-20 08:00 | EDT | 1 |  | 0.243
61-0167 | 2018-10-20 09:00 | EDT | 1 |  | 0.24
61-0167 | 2018-10-20 10:00 | EDT | 1 |  | 0.265
61-0167 | 2018-10-20 11:00 | EDT | 1 |  | 0.269
61-0167 | 2018-10-20 12:00 | EDT | 1 |  | 0.261
61-0167 | 2018-10-20 13:00 | EDT | 1 |  | 0.271
61-0167 | 2018-10-20 14:00 | EDT | 1 |  | 0.25
61-0167 | 2018-10-20 15:00 | EDT | 1 |  | 0.262
61-0167 | 2018-10-20 16:00 | EDT | 1 |  | 0.237
61-0167 | 2018-10-20 17:00 | EDT | 1 |  | 0.273
61-0167 | 2018-10-20 18:00 | EDT | 1 |  | 0.278
61-0167 | 2018-10-20 19:00 | EDT | 1 |  | 0.302
61-0167 | 2018-10-20 20:00 | EDT | 1 |  | 0.272
61-0167 | 2018-10-20 21:00 | EDT | 1 |  | 0.276
61-0167 | 2018-10-20 22:00 | EDT | 1 |  | 0.332
61-0167 | 2018-10-20 23:00 | EDT | 1 |  | 0.304
61-0167 | 2018-10-21 | EDT | 1 |  | 0.292
61-0167 | 2018-10-21 01:00 | EDT | 1 |  | 0.292
61-0167 | 2018-10-21 02:00 | EDT | 1 |  | 0.283
61-0167 | 2018-10-21 03:00 | EDT | 1 |  | 0.283
61-0167 | 2018-10-21 04:00 | EDT | 1 |  | 0.276
61-0167 | 2018-10-21 05:00 | EDT | 1 |  | 0.294
61-0167 | 2018-10-21 06:00 | EDT | 1 |  | 0.313
61-0167 | 2018-10-21 07:00 | EDT | 1 |  | 0.287
61-0167 | 2018-10-21 08:00 | EDT | 1 |  | 0.251
61-0167 | 2018-10-21 09:00 | EDT | 1 |  | 0.275
61-0167 | 2018-10-21 10:00 | EDT | 1 |  | 0.247
61-0167 | 2018-10-21 11:00 | EDT | 1 |  | 0.259
61-0167 | 2018-10-21 12:00 | EDT | 1 |  | 0.227
61-0167 | 2018-10-21 13:00 | EDT | 1 |  | 0.262
61-0167 | 2018-10-21 14:00 | EDT | 1 |  | 0.254
61-0167 | 2018-10-21 15:00 | EDT | 1 |  | 0.234
61-0167 | 2018-10-21 16:00 | EDT | 1 |  | 0.261
61-0167 | 2018-10-21 17:00 | EDT | 1 |  | 0.247
61-0167 | 2018-10-21 18:00 | EDT | 1 |  | 0.244
61-0167 | 2018-10-21 19:00 | EDT | 1 |  | 0.25
61-0167 | 2018-10-21 20:00 | EDT | 1 |  | 0.246
61-0167 | 2018-10-21 21:00 | EDT | 1 |  | 0.226
61-0167 | 2018-10-21 22:00 | EDT | 1 |  | 0.256
61-0167 | 2018-10-21 23:00 | EDT | 1 |  | 0.252
61-0167 | 2018-10-22 | EDT | 1 |  | 0.273
61-0167 | 2018-10-22 01:00 | EDT | 1 |  | 0.268
61-0167 | 2018-10-22 02:00 | EDT | 1 |  | 0.277
61-0167 | 2018-10-22 03:00 | EDT | 1 |  | 0.247
61-0167 | 2018-10-22 04:00 | EDT | 1 |  | 0.243
61-0167 | 2018-10-22 05:00 | EDT | 1 |  | 0.258
61-0167 | 2018-10-22 06:00 | EDT | 1 |  | 0.256
61-0167 | 2018-10-22 07:00 | EDT | 1 |  | 0.232
61-0167 | 2018-10-22 08:00 | EDT | 1 |  | 0.252
61-0167 | 2018-10-22 09:00 | EDT | 1 |  | ## | r
61-0167 | 2018-10-22 10:00 | EDT | 1 |  | ## | i
61-0167 | 2018-10-22 11:00 | EDT | 1 |  | ## | i
61-0167 | 2018-10-22 12:00 | EDT | 1 |  | ## | i
61-0167 | 2018-10-22 13:00 | EDT | 1 |  | ## | i
61-0167 | 2018-10-22 14:00 | EDT | 1 |  | ## | i
61-0167 | 2018-10-22 15:00 | EDT | 1 |  | ## | i
61-0167 | 2018-10-22 16:00 | EDT | 1 |  | ## | i
61-0167 | 2018-10-22 17:00 | EDT | 1 |  | ## | i
61-0167 | 2018-10-22 18:00 | EDT | 1 |  | ## | i
61-0167 | 2018-10-22 19:00 | EDT | 1 |  | ## | i
61-0167 | 2018-10-22 20:00 | EDT | 1 |  | ## | i
61-0167 | 2018-10-22 21:00 | EDT | 1 |  | ## | i
61-0167 | 2018-10-22 22:00 | EDT | 1 |  | ## | i
61-0167 | 2018-10-22 23:00 | EDT | 1 |  | ## | i
61-0167 | 2018-10-23 | EDT | 1 |  | ## | i
61-0167 | 2018-10-23 01:00 | EDT | 1 |  | ## | i
61-0167 | 2018-10-23 02:00 | EDT | 1 |  | ## | i
61-0167 | 2018-10-23 03:00 | EDT | 1 |  | ## | i
61-0167 | 2018-10-23 04:00 | EDT | 1 |  | ## | i
61-0167 | 2018-10-23 05:00 | EDT | 1 |  | ## | i
61-0167 | 2018-10-23 06:00 | EDT | 1 |  | ## | i
61-0167 | 2018-10-23 07:00 | EDT | 1 |  | ## | i
61-0167 | 2018-10-23 08:00 | EDT | 1 |  | ## | i
61-0167 | 2018-10-23 09:00 | EDT | 1 |  | ## | i
61-0167 | 2018-10-23 10:00 | EDT | 1 |  | ## | i
61-0167 | 2018-10-23 11:00 | EDT | 1 |  | ## | i
61-0167 | 2018-10-23 12:00 | EDT | 1 |  | ## | i
61-0167 | 2018-10-23 13:00 | EDT | 1 |  | ## | i
61-0167 | 2018-10-23 14:00 | EDT | 1 |  | ## | i
61-0167 | 2018-10-23 15:00 | EDT | 1 |  | ## | i
61-0167 | 2018-10-23 16:00 | EDT | 1 |  | ## | i
61-0167 | 2018-10-23 17:00 | EDT | 1 |  | ## | i
61-0167 | 2018-10-23 18:00 | EDT | 1 |  | ## | i
61-0167 | 2018-10-23 19:00 | EDT | 1 |  | ## | i
61-0167 | 2018-10-23 20:00 | EDT | 1 |  | ## | i
61-0167 | 2018-10-23 21:00 | EDT | 1 |  | ## | i
61-0167 | 2018-10-23 22:00 | EDT | 1 |  | ## | i
61-0167 | 2018-10-23 23:00 | EDT | 1 |  | ## | i
61-0167 | 2018-10-24 | EDT | 1 |  | ## | i
61-0167 | 2018-10-24 01:00 | EDT | 1 |  | ## | i
61-0167 | 2018-10-24 02:00 | EDT | 1 |  | ## | i
61-0167 | 2018-10-24 03:00 | EDT | 1 |  | ## | i
61-0167 | 2018-10-24 04:00 | EDT | 1 |  | ## | i
61-0167 | 2018-10-24 05:00 | EDT | 1 |  | ## | i
61-0167 | 2018-10-24 06:00 | EDT | 1 |  | ## | i
61-0167 | 2018-10-24 07:00 | EDT | 1 |  | ## | i
61-0167 | 2018-10-24 08:00 | EDT | 1 |  | ## | i
61-0167 | 2018-10-24 09:00 | EDT | 1 |  | ## | i
61-0167 | 2018-10-24 10:00 | EDT | 1 |  | ## | i
61-0167 | 2018-10-24 11:00 | EDT | 1 |  | ## | i
61-0167 | 2018-10-24 12:00 | EDT | 1 |  | ## | i
61-0167 | 2018-10-24 13:00 | EDT | 1 |  | ## | i
61-0167 | 2018-10-24 14:00 | EDT | 1 |  | ## | i
61-0167 | 2018-10-24 15:00 | EDT | 1 |  | ## | i
61-0167 | 2018-10-24 16:00 | EDT | 1 |  | ## | i
61-0167 | 2018-10-24 17:00 | EDT | 1 |  | ## | i
61-0167 | 2018-10-24 18:00 | EDT | 1 |  | ## | i
61-0167 | 2018-10-24 19:00 | EDT | 1 |  | ## | i
61-0167 | 2018-10-24 20:00 | EDT | 1 |  | ## | i
61-0167 | 2018-10-24 21:00 | EDT | 1 |  | ## | i
61-0167 | 2018-10-24 22:00 | EDT | 1 |  | ## | i
61-0167 | 2018-10-24 23:00 | EDT | 1 |  | ## | i
61-0167 | 2018-10-25 | EDT | 1 |  | ## | i
61-0167 | 2018-10-25 01:00 | EDT | 1 |  | ## | i
61-0167 | 2018-10-25 02:00 | EDT | 1 |  | ## | i
61-0167 | 2018-10-25 03:00 | EDT | 1 |  | ## | i
61-0167 | 2018-10-25 04:00 | EDT | 1 |  | ## | i
61-0167 | 2018-10-25 05:00 | EDT | 1 |  | ## | i
61-0167 | 2018-10-25 06:00 | EDT | 1 |  | ## | i
61-0167 | 2018-10-25 07:00 | EDT | 1 |  | ## | i
61-0167 | 2018-10-25 08:00 | EDT | 1 |  | ## | i
61-0167 | 2018-10-25 09:00 | EDT | 1 |  | ## | i
61-0167 | 2018-10-25 10:00 | EDT | 1 |  | ## | i
61-0167 | 2018-10-25 11:00 | EDT | 1 |  | ## | i
61-0167 | 2018-10-25 12:00 | EDT | 1 |  | ## | i
61-0167 | 2018-10-25 13:00 | EDT | 1 |  | ## | i
61-0167 | 2018-10-25 14:00 | EDT | 1 |  | ## | i
61-0167 | 2018-10-25 15:00 | EDT | 1 |  | ## | i
61-0167 | 2018-10-25 16:00 | EDT | 1 |  | ## | i
61-0167 | 2018-10-25 17:00 | EDT | 1 |  | ## | i
61-0167 | 2018-10-25 18:00 | EDT | 1 |  | ## | i
61-0167 | 2018-10-25 19:00 | EDT | 1 |  | ## | i
61-0167 | 2018-10-25 20:00 | EDT | 1 |  | ## | i
61-0167 | 2018-10-25 21:00 | EDT | 1 |  | ## | i
61-0167 | 2018-10-25 22:00 | EDT | 1 |  | ## | i
61-0167 | 2018-10-25 23:00 | EDT | 1 |  | ## | i
61-0167 | 2018-10-26 | EDT | 1 |  | ## | i
61-0167 | 2018-10-26 01:00 | EDT | 1 |  | ## | i
61-0167 | 2018-10-26 02:00 | EDT | 1 |  | ## | i
61-0167 | 2018-10-26 03:00 | EDT | 1 |  | ## | i
61-0167 | 2018-10-26 04:00 | EDT | 1 |  | ## | i
61-0167 | 2018-10-26 05:00 | EDT | 1 |  | ## | i
61-0167 | 2018-10-26 06:00 | EDT | 1 |  | ## | i
61-0167 | 2018-10-26 07:00 | EDT | 1 |  | ## | i
61-0167 | 2018-10-26 08:00 | EDT | 1 |  | ## | i
61-0167 | 2018-10-26 09:00 | EDT | 1 |  | ## | i
61-0167 | 2018-10-26 10:00 | EDT | 1 |  | ## | i
61-0167 | 2018-10-26 11:00 | EDT | 1 |  | ## | i
61-0167 | 2018-10-26 12:00 | EDT | 1 |  | ## | i
61-0167 | 2018-10-26 13:00 | EDT | 1 |  | ## | i
61-0167 | 2018-10-26 14:00 | EDT | 1 |  | ## | i
61-0167 | 2018-10-26 15:00 | EDT | 1 |  | ## | i
61-0167 | 2018-10-26 16:00 | EDT | 1 |  | ## | i
61-0167 | 2018-10-26 17:00 | EDT | 1 |  | ## | i
61-0167 | 2018-10-26 18:00 | EDT | 1 |  | ## | i
61-0167 | 2018-10-26 19:00 | EDT | 1 |  | ## | i
61-0167 | 2018-10-26 20:00 | EDT | 1 |  | ## | i
61-0167 | 2018-10-26 21:00 | EDT | 1 |  | ## | i
61-0167 | 2018-10-26 22:00 | EDT | 1 |  | ## | i
61-0167 | 2018-10-26 23:00 | EDT | 1 |  | ## | i
61-0167 | 2018-10-27 | EDT | 1 |  | ## | i
61-0167 | 2018-10-27 01:00 | EDT | 1 |  | ## | i
61-0167 | 2018-10-27 02:00 | EDT | 1 |  | ## | i
61-0167 | 2018-10-27 03:00 | EDT | 1 |  | ## | i
61-0167 | 2018-10-27 04:00 | EDT | 1 |  | ## | i
61-0167 | 2018-10-27 05:00 | EDT | 1 |  | ## | i
61-0167 | 2018-10-27 06:00 | EDT | 1 |  | ## | i
61-0167 | 2018-10-27 07:00 | EDT | 1 |  | ## | i
61-0167 | 2018-10-27 08:00 | EDT | 1 |  | ## | i
61-0167 | 2018-10-27 09:00 | EDT | 1 |  | ## | i
61-0167 | 2018-10-27 10:00 | EDT | 1 |  | ## | i
61-0167 | 2018-10-27 11:00 | EDT | 1 |  | ## | i
61-0167 | 2018-10-27 12:00 | EDT | 1 |  | ## | i
61-0167 | 2018-10-27 13:00 | EDT | 1 |  | ## | i
61-0167 | 2018-10-27 14:00 | EDT | 1 |  | ## | i
61-0167 | 2018-10-27 15:00 | EDT | 1 |  | ## | i
61-0167 | 2018-10-27 16:00 | EDT | 1 |  | ## | i
61-0167 | 2018-10-27 17:00 | EDT | 1 |  | ## | i
61-0167 | 2018-10-27 18:00 | EDT | 1 |  | ## | i
61-0167 | 2018-10-27 19:00 | EDT | 1 |  | ## | i
61-0167 | 2018-10-27 20:00 | EDT | 1 |  | ## | i
61-0167 | 2018-10-27 21:00 | EDT | 1 |  | ## | i
61-0167 | 2018-10-27 22:00 | EDT | 1 |  | ## | i
61-0167 | 2018-10-27 23:00 | EDT | 1 |  | ## | i
61-0167 | 2018-10-28 | EDT | 1 |  | ## | i
61-0167 | 2018-10-28 01:00 | EDT | 1 |  | ## | i
61-0167 | 2018-10-28 02:00 | EDT | 1 |  | ## | i
61-0167 | 2018-10-28 03:00 | EDT | 1 |  | ## | i
61-0167 | 2018-10-28 04:00 | EDT | 1 |  | ## | i
61-0167 | 2018-10-28 05:00 | EDT | 1 |  | ## | i
61-0167 | 2018-10-28 06:00 | EDT | 1 |  | ## | i
61-0167 | 2018-10-28 07:00 | EDT | 1 |  | ## | i
61-0167 | 2018-10-28 08:00 | EDT | 1 |  | ## | i
61-0167 | 2018-10-28 09:00 | EDT | 1 |  | ## | i
61-0167 | 2018-10-28 10:00 | EDT | 1 |  | ## | i
61-0167 | 2018-10-28 11:00 | EDT | 1 |  | ## | i
61-0167 | 2018-10-28 12:00 | EDT | 1 |  | ## | i
61-0167 | 2018-10-28 13:00 | EDT | 1 |  | ## | i
61-0167 | 2018-10-28 14:00 | EDT | 1 |  | ## | i
61-0167 | 2018-10-28 15:00 | EDT | 1 |  | ## | i
61-0167 | 2018-10-28 16:00 | EDT | 1 |  | ## | i
61-0167 | 2018-10-28 17:00 | EDT | 1 |  | ## | i
61-0167 | 2018-10-28 18:00 | EDT | 1 |  | ## | i
61-0167 | 2018-10-28 19:00 | EDT | 1 |  | ## | i
61-0167 | 2018-10-28 20:00 | EDT | 1 |  | ## | i
61-0167 | 2018-10-28 21:00 | EDT | 1 |  | ## | i
61-0167 | 2018-10-28 22:00 | EDT | 1 |  | ## | i
61-0167 | 2018-10-28 23:00 | EDT | 1 |  | ## | i
61-0167 | 2018-10-29 | EDT | 1 |  | ## | i
61-0167 | 2018-10-29 01:00 | EDT | 1 |  | ## | i
61-0167 | 2018-10-29 02:00 | EDT | 1 |  | ## | i
61-0167 | 2018-10-29 03:00 | EDT | 1 |  | ## | i
61-0167 | 2018-10-29 04:00 | EDT | 1 |  | ## | i
61-0167 | 2018-10-29 05:00 | EDT | 1 |  | ## | i
61-0167 | 2018-10-29 06:00 | EDT | 1 |  | ## | i
61-0167 | 2018-10-29 07:00 | EDT | 1 |  | ## | i
61-0167 | 2018-10-29 08:00 | EDT | 1 |  | ## | i
61-0167 | 2018-10-29 09:00 | EDT | 1 |  | ## | i
61-0167 | 2018-10-29 10:00 | EDT | 1 |  | ## | i
61-0167 | 2018-10-29 11:00 | EDT | 1 |  | ## | i
61-0167 | 2018-10-29 12:00 | EDT | 1 |  | ## | i
61-0167 | 2018-10-29 13:00 | EDT | 1 |  | ## | i
61-0167 | 2018-10-29 14:00 | EDT | 1 |  | ## | i
61-0167 | 2018-10-29 15:00 | EDT | 1 |  | ## | i
61-0167 | 2018-10-29 16:00 | EDT | 1 |  | ## | i
61-0167 | 2018-10-29 17:00 | EDT | 1 |  | ## | i
61-0167 | 2018-10-29 18:00 | EDT | 1 |  | ## | i
61-0167 | 2018-10-29 19:00 | EDT | 1 |  | ## | i
61-0167 | 2018-10-29 20:00 | EDT | 1 |  | ## | i
61-0167 | 2018-10-29 21:00 | EDT | 1 |  | ## | i
61-0167 | 2018-10-29 22:00 | EDT | 1 |  | ## | i
61-0167 | 2018-10-29 23:00 | EDT | 1 |  | ## | i
61-0167 | 2018-10-30 | EDT | 1 |  | ## | i
61-0167 | 2018-10-30 01:00 | EDT | 1 |  | ## | i
61-0167 | 2018-10-30 02:00 | EDT | 1 |  | ## | i
61-0167 | 2018-10-30 03:00 | EDT | 1 |  | ## | i
61-0167 | 2018-10-30 04:00 | EDT | 1 |  | ## | i
61-0167 | 2018-10-30 05:00 | EDT | 1 |  | ## | i
61-0167 | 2018-10-30 06:00 | EDT | 1 |  | ## | i
61-0167 | 2018-10-30 07:00 | EDT | 1 |  | ## | i
61-0167 | 2018-10-30 08:00 | EDT | 1 |  | ## | i
61-0167 | 2018-10-30 09:00 | EDT | 1 |  | ## | i
61-0167 | 2018-10-30 10:00 | EDT | 1 |  | ## | i
61-0167 | 2018-10-30 11:00 | EDT | 1 |  | ## | i
61-0167 | 2018-10-30 12:00 | EDT | 1 |  | ## | i
61-0167 | 2018-10-30 13:00 | EDT | 1 |  | ## | i
61-0167 | 2018-10-30 14:00 | EDT | 1 |  | ## | i
61-0167 | 2018-10-30 15:00 | EDT | 1 |  | ## | i
61-0167 | 2018-10-30 16:00 | EDT | 1 |  | ## | i
61-0167 | 2018-10-30 17:00 | EDT | 1 |  | ## | i
61-0167 | 2018-10-30 18:00 | EDT | 1 |  | ## | i
61-0167 | 2018-10-30 19:00 | EDT | 1 |  | ## | i
61-0167 | 2018-10-30 20:00 | EDT | 1 |  | ## | i
61-0167 | 2018-10-30 21:00 | EDT | 1 |  | ## | i
61-0167 | 2018-10-30 22:00 | EDT | 1 |  | ## | i
61-0167 | 2018-10-30 23:00 | EDT | 1 |  | ## | i
61-0167 | 2018-10-31 | EDT | 1 |  | ## | i
61-0167 | 2018-10-31 01:00 | EDT | 1 |  | ## | i
61-0167 | 2018-10-31 02:00 | EDT | 1 |  | ## | i
61-0167 | 2018-10-31 03:00 | EDT | 1 |  | ## | i
61-0167 | 2018-10-31 04:00 | EDT | 1 |  | ## | i
61-0167 | 2018-10-31 05:00 | EDT | 1 |  | ## | i
61-0167 | 2018-10-31 06:00 | EDT | 1 |  | ## | i
61-0167 | 2018-10-31 07:00 | EDT | 1 |  | ## | i
61-0167 | 2018-10-31 08:00 | EDT | 1 |  | ## | i
61-0167 | 2018-10-31 09:00 | EDT | 1 |  | ## | i
61-0167 | 2018-10-31 10:00 | EDT | 1 |  | ## | i
61-0167 | 2018-10-31 11:00 | EDT | 1 |  | ## | i
61-0167 | 2018-10-31 12:00 | EDT | 1 |  | ## | i
61-0167 | 2018-10-31 13:00 | EDT | 1 |  | ## | i
61-0167 | 2018-10-31 14:00 | EDT | 1 |  | ## | i
61-0167 | 2018-10-31 15:00 | EDT | 1 |  | ## | i
61-0167 | 2018-10-31 16:00 | EDT | 1 |  | ## | i
61-0167 | 2018-10-31 17:00 | EDT | 1 |  | ## | i
61-0167 | 2018-10-31 18:00 | EDT | 1 |  | ## | i
61-0167 | 2018-10-31 19:00 | EDT | 1 |  | ## | i
61-0167 | 2018-10-31 20:00 | EDT | 1 |  | ## | i
61-0167 | 2018-10-31 21:00 | EDT | 1 |  | ## | i
61-0167 | 2018-10-31 22:00 | EDT | 1 |  | ## | i
61-0167 | 2018-10-31 23:00 | EDT | 1 |  | ## | i
61-0167 | 2018-11-01 | EDT | 1 |  | ## | i
61-0167 | 2018-11-01 01:00 | EDT | 1 |  | ## | i
61-0167 | 2018-11-01 02:00 | EDT | 1 |  | ## | i
61-0167 | 2018-11-01 03:00 | EDT | 1 |  | ## | i
61-0167 | 2018-11-01 04:00 | EDT | 1 |  | ## | i
61-0167 | 2018-11-01 05:00 | EDT | 1 |  | ## | i
61-0167 | 2018-11-01 06:00 | EDT | 1 |  | ## | i
61-0167 | 2018-11-01 07:00 | EDT | 1 |  | ## | i
61-0167 | 2018-11-01 08:00 | EDT | 1 |  | ## | i
61-0167 | 2018-11-01 09:00 | EDT | 1 |  | ## | i
61-0167 | 2018-11-01 10:00 | EDT | 1 |  | ## | i
61-0167 | 2018-11-01 11:00 | EDT | 1 |  | ## | i
61-0167 | 2018-11-01 12:00 | EDT | 1 |  | ## | i
61-0167 | 2018-11-01 13:00 | EDT | 1 |  | ## | i
61-0167 | 2018-11-01 14:00 | EDT | 1 |  | ## | i
61-0167 | 2018-11-01 15:00 | EDT | 1 |  | ## | i
61-0167 | 2018-11-01 16:00 | EDT | 1 |  | ## | i
61-0167 | 2018-11-01 17:00 | EDT | 1 |  | ## | i
61-0167 | 2018-11-01 18:00 | EDT | 1 |  | ## | i
61-0167 | 2018-11-01 19:00 | EDT | 1 |  | ## | i
61-0167 | 2018-11-01 20:00 | EDT | 1 |  | ## | i
61-0167 | 2018-11-01 21:00 | EDT | 1 |  | ## | i
61-0167 | 2018-11-01 22:00 | EDT | 1 |  | ## | i
61-0167 | 2018-11-01 23:00 | EDT | 1 |  | ## | i
61-0167 | 2018-11-02 | EDT | 1 |  | ## | i
61-0167 | 2018-11-02 01:00 | EDT | 1 |  | ## | i
61-0167 | 2018-11-02 02:00 | EDT | 1 |  | ## | i
61-0167 | 2018-11-02 03:00 | EDT | 1 |  | ## | i
61-0167 | 2018-11-02 04:00 | EDT | 1 |  | ## | i
61-0167 | 2018-11-02 05:00 | EDT | 1 |  | ## | i
61-0167 | 2018-11-02 06:00 | EDT | 1 |  | ## | i
61-0167 | 2018-11-02 07:00 | EDT | 1 |  | ## | i
61-0167 | 2018-11-02 08:00 | EDT | 1 |  | ## | i
61-0167 | 2018-11-02 09:00 | EDT | 1 |  | ## | i
61-0167 | 2018-11-02 10:00 | EDT | 1 |  | ## | i
61-0167 | 2018-11-02 11:00 | EDT | 1 |  | ## | i
61-0167 | 2018-11-02 12:00 | EDT | 1 |  | ## | i
61-0167 | 2018-11-02 13:00 | EDT | 1 |  | ## | i
61-0167 | 2018-11-02 14:00 | EDT | 1 |  | ## | i
61-0167 | 2018-11-02 15:00 | EDT | 1 |  | ## | i
61-0167 | 2018-11-02 16:00 | EDT | 1 |  | ## | i
61-0167 | 2018-11-02 17:00 | EDT | 1 |  | ## | i
61-0167 | 2018-11-02 18:00 | EDT | 1 |  | ## | i
61-0167 | 2018-11-02 19:00 | EDT | 1 |  | ## | i
61-0167 | 2018-11-02 20:00 | EDT | 1 |  | ## | i
61-0167 | 2018-11-02 21:00 | EDT | 1 |  | ## | i
61-0167 | 2018-11-02 22:00 | EDT | 1 |  | ## | i
61-0167 | 2018-11-02 23:00 | EDT | 1 |  | ## | i
61-0167 | 2018-11-03 | EDT | 1 |  | ## | i
61-0167 | 2018-11-03 01:00 | EDT | 1 |  | ## | i
61-0167 | 2018-11-03 02:00 | EDT | 1 |  | ## | i
61-0167 | 2018-11-03 03:00 | EDT | 1 |  | ## | i
61-0167 | 2018-11-03 04:00 | EDT | 1 |  | ## | i
61-0167 | 2018-11-03 05:00 | EDT | 1 |  | ## | i
61-0167 | 2018-11-03 06:00 | EDT | 1 |  | ## | i
61-0167 | 2018-11-03 07:00 | EDT | 1 |  | ## | i
61-0167 | 2018-11-03 08:00 | EDT | 1 |  | ## | i
61-0167 | 2018-11-03 09:00 | EDT | 1 |  | ## | i
61-0167 | 2018-11-03 10:00 | EDT | 1 |  | ## | i
61-0167 | 2018-11-03 11:00 | EDT | 1 |  | ## | i
61-0167 | 2018-11-03 12:00 | EDT | 1 |  | ## | i
61-0167 | 2018-11-03 13:00 | EDT | 1 |  | ## | i
61-0167 | 2018-11-03 14:00 | EDT | 1 |  | ## | i
61-0167 | 2018-11-03 15:00 | EDT | 1 |  | ## | i
61-0167 | 2018-11-03 16:00 | EDT | 1 |  | ## | i
61-0167 | 2018-11-03 17:00 | EDT | 1 |  | ## | i
61-0167 | 2018-11-03 18:00 | EDT | 1 |  | ## | i
61-0167 | 2018-11-03 19:00 | EDT | 1 |  | ## | i
61-0167 | 2018-11-03 20:00 | EDT | 1 |  | ## | i
61-0167 | 2018-11-03 21:00 | EDT | 1 |  | ## | i
61-0167 | 2018-11-03 22:00 | EDT | 1 |  | ## | i
61-0167 | 2018-11-03 23:00 | EDT | 1 |  | ## | i
61-0167 | 2018-11-04 | EDT | 1 |  | ## | i
61-0167 | 2018-11-04 01:00 | EDT | 1 |  | ## | i
61-0167 | 2018-11-04 01:00 | EST | 1 |  | ## | i
61-0167 | 2018-11-04 02:00 | EST | 1 |  | ## | i
61-0167 | 2018-11-04 03:00 | EST | 1 |  | ## | i
61-0167 | 2018-11-04 04:00 | EST | 1 |  | ## | i
61-0167 | 2018-11-04 05:00 | EST | 1 |  | ## | i
61-0167 | 2018-11-04 06:00 | EST | 1 |  | ## | i
61-0167 | 2018-11-04 07:00 | EST | 1 |  | ## | i
61-0167 | 2018-11-04 08:00 | EST | 1 |  | ## | i
61-0167 | 2018-11-04 09:00 | EST | 1 |  | ## | i
61-0167 | 2018-11-04 10:00 | EST | 1 |  | ## | i
61-0167 | 2018-11-04 11:00 | EST | 1 |  | ## | i
61-0167 | 2018-11-04 12:00 | EST | 1 |  | ## | i
61-0167 | 2018-11-04 13:00 | EST | 1 |  | ## | i
61-0167 | 2018-11-04 14:00 | EST | 1 |  | ## | i
61-0167 | 2018-11-04 15:00 | EST | 1 |  | ## | i
61-0167 | 2018-11-04 16:00 | EST | 1 |  | ## | i
61-0167 | 2018-11-04 17:00 | EST | 1 |  | ## | i
61-0167 | 2018-11-04 18:00 | EST | 1 |  | ## | i
61-0167 | 2018-11-04 19:00 | EST | 1 |  | ## | i
61-0167 | 2018-11-04 20:00 | EST | 1 |  | ## | i
61-0167 | 2018-11-04 21:00 | EST | 1 |  | ## | i
61-0167 | 2018-11-04 22:00 | EST | 1 |  | ## | i
61-0167 | 2018-11-04 23:00 | EST | 1 |  | ## | i
61-0167 | 2018-11-05 | EST | 1 |  | ## | i
61-0167 | 2018-11-05 01:00 | EST | 1 |  | ## | i
61-0167 | 2018-11-05 02:00 | EST | 1 |  | ## | i
61-0167 | 2018-11-05 03:00 | EST | 1 |  | ## | i
61-0167 | 2018-11-05 04:00 | EST | 1 |  | ## | i
61-0167 | 2018-11-05 05:00 | EST | 1 |  | ## | i
61-0167 | 2018-11-05 06:00 | EST | 1 |  | ## | i
61-0167 | 2018-11-05 07:00 | EST | 1 |  | ## | i
61-0167 | 2018-11-05 08:00 | EST | 1 |  | ## | i
61-0167 | 2018-11-05 09:00 | EST | 1 |  | ## | i
61-0167 | 2018-11-05 10:00 | EST | 1 |  | ## | i
61-0167 | 2018-11-05 11:00 | EST | 1 |  | ## | i
61-0167 | 2018-11-05 12:00 | EST | 1 |  | ## | i
61-0167 | 2018-11-05 13:00 | EST | 1 |  | ## | i
61-0167 | 2018-11-05 14:00 | EST | 1 |  | ## | i
61-0167 | 2018-11-05 15:00 | EST | 1 |  | ## | i
61-0167 | 2018-11-05 16:00 | EST | 1 |  | ## | i
61-0167 | 2018-11-05 17:00 | EST | 1 |  | ## | i
61-0167 | 2018-11-05 18:00 | EST | 1 |  | ## | i
61-0167 | 2018-11-05 19:00 | EST | 1 |  | ## | i
61-0167 | 2018-11-05 20:00 | EST | 1 |  | ## | i
61-0167 | 2018-11-05 21:00 | EST | 1 |  | ## | i
61-0167 | 2018-11-05 22:00 | EST | 1 |  | ## | i
61-0167 | 2018-11-05 23:00 | EST | 1 |  | ## | i
61-0167 | 2018-11-06 | EST | 1 |  | ## | i
61-0167 | 2018-11-06 01:00 | EST | 1 |  | ## | i
61-0167 | 2018-11-06 02:00 | EST | 1 |  | ## | i
61-0167 | 2018-11-06 03:00 | EST | 1 |  | ## | i
61-0167 | 2018-11-06 04:00 | EST | 1 |  | ## | i
61-0167 | 2018-11-06 05:00 | EST | 1 |  | ## | i
61-0167 | 2018-11-06 06:00 | EST | 1 |  | ## | i
61-0167 | 2018-11-06 07:00 | EST | 1 |  | ## | i
61-0167 | 2018-11-06 08:00 | EST | 1 |  | ## | i
61-0167 | 2018-11-06 09:00 | EST | 1 |  | ## | i
61-0167 | 2018-11-06 10:00 | EST | 1 |  | ## | i
61-0167 | 2018-11-06 11:00 | EST | 1 |  | ## | i
61-0167 | 2018-11-06 12:00 | EST | 1 |  | ## | i
61-0167 | 2018-11-06 13:00 | EST | 1 |  | ## | i
61-0167 | 2018-11-06 14:00 | EST | 1 |  | ## | i
61-0167 | 2018-11-06 15:00 | EST | 1 |  | ## | i
61-0167 | 2018-11-06 16:00 | EST | 1 |  | ## | i
61-0167 | 2018-11-06 17:00 | EST | 1 |  | ## | i
61-0167 | 2018-11-06 18:00 | EST | 1 |  | ## | i
61-0167 | 2018-11-06 19:00 | EST | 1 |  | ## | i
61-0167 | 2018-11-06 20:00 | EST | 1 |  | ## | i
61-0167 | 2018-11-06 21:00 | EST | 1 |  | ## | i
61-0167 | 2018-11-06 22:00 | EST | 1 |  | ## | i
61-0167 | 2018-11-06 23:00 | EST | 1 |  | ## | i
61-0167 | 2018-11-07 | EST | 1 |  | ## | i
61-0167 | 2018-11-07 01:00 | EST | 1 |  | ## | i
61-0167 | 2018-11-07 02:00 | EST | 1 |  | ## | i
61-0167 | 2018-11-07 03:00 | EST | 1 |  | ## | i
61-0167 | 2018-11-07 04:00 | EST | 1 |  | ## | i
61-0167 | 2018-11-07 05:00 | EST | 1 |  | ## | i
61-0167 | 2018-11-07 06:00 | EST | 1 |  | ## | i
61-0167 | 2018-11-07 07:00 | EST | 1 |  | ## | i
61-0167 | 2018-11-07 08:00 | EST | 1 |  | ## | i
61-0167 | 2018-11-07 09:00 | EST | 1 |  | ## | i
61-0167 | 2018-11-07 10:00 | EST | 1 |  | ## | i
61-0167 | 2018-11-07 11:00 | EST | 1 |  | ## | i
61-0167 | 2018-11-07 12:00 | EST | 1 |  | ## | i
61-0167 | 2018-11-07 13:00 | EST | 1 |  | ## | i
61-0167 | 2018-11-07 14:00 | EST | 1 |  | ## | i
61-0167 | 2018-11-07 15:00 | EST | 1 |  | ## | i
61-0167 | 2018-11-07 16:00 | EST | 1 |  | ## | i
61-0167 | 2018-11-07 17:00 | EST | 1 |  | ## | i
61-0167 | 2018-11-07 18:00 | EST | 1 |  | ## | i
61-0167 | 2018-11-07 19:00 | EST | 1 |  | ## | i
61-0167 | 2018-11-07 20:00 | EST | 1 |  | ## | i
61-0167 | 2018-11-07 21:00 | EST | 1 |  | ## | i
61-0167 | 2018-11-07 22:00 | EST | 1 |  | ## | i
61-0167 | 2018-11-07 23:00 | EST | 1 |  | ## | i
61-0167 | 2018-11-08 | EST | 1 |  | ## | i
61-0167 | 2018-11-08 01:00 | EST | 1 |  | ## | i
61-0167 | 2018-11-08 02:00 | EST | 1 |  | ## | i
61-0167 | 2018-11-08 03:00 | EST | 1 |  | ## | i
61-0167 | 2018-11-08 04:00 | EST | 1 |  | ## | i
61-0167 | 2018-11-08 05:00 | EST | 1 |  | ## | i
61-0167 | 2018-11-08 06:00 | EST | 1 |  | ## | i
61-0167 | 2018-11-08 07:00 | EST | 1 |  | ## | i
61-0167 | 2018-11-08 08:00 | EST | 1 |  | ## | i
61-0167 | 2018-11-08 09:00 | EST | 1 |  | ## | i
61-0167 | 2018-11-08 10:00 | EST | 1 |  | ## | i
61-0167 | 2018-11-08 11:00 | EST | 1 |  | ## | i
61-0167 | 2018-11-08 12:00 | EST | 1 |  | ## | i
61-0167 | 2018-11-08 13:00 | EST | 1 |  | ## | i
61-0167 | 2018-11-08 14:00 | EST | 1 |  | ## | i
61-0167 | 2018-11-08 15:00 | EST | 1 |  | ## | i
61-0167 | 2018-11-08 16:00 | EST | 1 |  | ## | i
61-0167 | 2018-11-08 17:00 | EST | 1 |  | ## | i
61-0167 | 2018-11-08 18:00 | EST | 1 |  | ## | i
61-0167 | 2018-11-08 19:00 | EST | 1 |  | ## | i
61-0167 | 2018-11-08 20:00 | EST | 1 |  | ## | i
61-0167 | 2018-11-08 21:00 | EST | 1 |  | ## | i
61-0167 | 2018-11-08 22:00 | EST | 1 |  | ## | i
61-0167 | 2018-11-08 23:00 | EST | 1 |  | ## | i
61-0167 | 2018-11-09 | EST | 1 |  | ## | i
61-0167 | 2018-11-09 01:00 | EST | 1 |  | ## | i
61-0167 | 2018-11-09 02:00 | EST | 1 |  | ## | i
61-0167 | 2018-11-09 03:00 | EST | 1 |  | ## | i
61-0167 | 2018-11-09 04:00 | EST | 1 |  | ## | i
61-0167 | 2018-11-09 05:00 | EST | 1 |  | ## | i
61-0167 | 2018-11-09 06:00 | EST | 1 |  | ## | i
61-0167 | 2018-11-09 07:00 | EST | 1 |  | ## | i
61-0167 | 2018-11-09 08:00 | EST | 1 |  | ## | i
61-0167 | 2018-11-09 09:00 | EST | 1 |  | ## | i
61-0167 | 2018-11-09 10:00 | EST | 1 |  | ## | i

## Statistics
Project Name | Watershed | SARIS_PALIS_CAMIS | Water Body | Unique ID | Station ID | Station Description | Mile Point | Latitude (dec-degrees) | Longitude (dec-degrees) | Field Sheet Log | OWMID | Gear Type | Flow Condition | QC4 File Name | File Start Time | File End Time | Total Deployment Duration (Hours) | File Time Interval (Minutes) | Total Count
Marine Buoys (2018) | Mount Hope Bay (Shore) | 61901 | Mount Hope Bay | W1565 | COLE | [southwest of Brayton Point, Swansea (station point is centroid of circle encompassing the actual coordinates for buoy deployments 2016-2019)] | -- | 41.702 | -71.216 | 18-J501-02 | 61-0167 | Nitrate Sensor | -- | 61-0167_unattQC4FINAL_2019-12-24.xlsx | 2018-05-31 17:00 | 2018-11-09 10:00 | 3883 | 60 | 3883