## Introduction
Risk-Based Levels for Soil and Groundwater 2020 MCP Standards Development
MCP Standards.xlxs
The 2020 MCP Method 1 Standards are in the tabs linked below.
This Standards.xlsx workbook is comprised of the following spreadsheets:
|  | Sheet Name | Description
|  | Introduction | This spreadsheet.
|  | All Standards | Summary table of the Method 1 and Method 2 standards.
|  | GW | Summary table of the Method 1 groundwater standards. (MCP table 1, 310 CMR 40.0974(2))
|  | S-1 | Summary table of the Method 1 S-1 standards. (MCP table 2, 310 CMR 40.0975(6)(a))
|  | S-2 | Summary table of the Method 1 S-2 standards. (MCP table 3, 310 CMR 40.0975(6)(b))
|  | S-3 | Summary table of the Method 1 S-3 standards. (MCP table 4, 310 CMR 40.0975(6)(c))
|  | Method 2 | Summary table of the Method 2 Direct Contact Soil Standards.
(MCP table 5, 310 CMR 40.0985(6))
|  | M3CLs | Calculation of the Method 3 Ceiling Limits (M3CLs) in Soil and Groundwater
(MCP table 6, 310 CMR 40.0996(7))
|  | RCs | Calculation of the Reportable Concentrations in Soil and Groundwater
(Contained in the Massachusetts Oil and Hazardous material List (MOHML),
310 CMR 40.1600)
As noted above, this workbook is linked to five other related workbooks
|  | Workbook Name | Description
|  | MCP Toxicity.xlsx | Displays toxicity values and chemical-specific physical constants used in calculations.
|  | MCP GW2 alpha.xlsx | Calculates the attenuation factor needed for the GW-2 standards
|  | MCP GW.xlsx | Calculates the groundwater standards
|  | MCP Soil.xlsx | Calculates the direct contact soil standards
|  | MCP Leach.xlsx | Calculates the leaching-based soil standards
NOTE: this workbook contains many Comments attached to particular cells. All comments can be seen by choosing "Show All Comments" from the "Review" Panel.
Questions and Comments may be addressed to:
Azin Kavian
Massachusetts Department of Environmental Protection
Office of Research and Standards
100 Cambridge Street
Boston, MA 02114 USA
Email: azin.kavian@mass.gov
Method-1 Spreadsheets Version March 2024
Note on E26: M3CLs were previously reffered to as UCLs (Upper Concentration Limits)

## All Standards
MCP Standards |  | GW |  |  | S1 |  |  | S2 |  |  | S3 |  |  | Method 2 Direct Contact |  |  | M3CL |  | RC
|  | GW-1 | GW-2 | GW-3 | GW-1 | GW-2 | GW-3 | GW-1 | GW-2 | GW-3 | GW-1 | GW-2 | GW-3 | S-1 | S-2 | S-3 | GW | Soil | GW-1 | GW-2 | S-1 | S-2
Oil or Hazardous Material (OHM) | CAS Number | GW GW-1: μg/L; S1 GW-1: mg/kg; S2 GW-1: mg/kg; S3 GW-1: mg/kg; Method 2 Direct Contact S-1: mg/kg | μg/L | mg/kg | mg/L |  | mg/kg
ACENAPHTHENE | 83-32-9 | 20 | NA | 10000 | 4 | 1000 | 1000 | 4 | 3000 | 3000 | 4 | 5000 | 5000 | 1000 | 3000 | 5000 | 100000 | 10000 | 0.02 | 10 | 4 | 3000
ACENAPHTHYLENE | 208-96-8 | 40 | 10000 | 40 | 2 | 600 | 10 | 2 | 600 | 10 | 2 | 600 | 10 | 1000 | 3000 | 5000 | 100000 | 10000 | 0.04 | 0.04 | 2 | 10
ACETONE | 67-64-1 | 6300 | 50000 | 50000 | 6 | 50 | 400 | 6 | 50 | 400 | 6 | 50 | 400 | 500 | 1000 | 3000 | 100000 | 10000 | 6.3 | 50 | 6 | 50
ALDRIN | 309-00-2 | 0.5 | 2 | 30 | 0.09 | 0.09 | 0.09 | 0.5 | 0.5 | 0.5 | 4 | 4 | 4 | 0.09 | 0.5 | 4 | 300 | 40 | 0.0005 | 0.002 | 0.09 | 0.5
ANTHRACENE | 120-12-7 | 100 | NA | 30 | 1000 | 1000 | 1000 | 3000 | 3000 | 3000 | 5000 | 5000 | 5000 | 1000 | 3000 | 5000 | 1000 | 10000 | 0.03 | 0.03 | 1000 | 3000
ANTIMONY | 7440-36-0 | 6 | NA | 8000 | 20 | 20 | 20 | 40 | 40 | 40 | 40 | 40 | 40 | 20 | 40 | 40 | 80000 | 400 | 0.006 | 8 | 20 | 40
ARSENIC | 7440-38-2 | 10 | NA | 900 | 20 | 20 | 20 | 20 | 20 | 20 | 60 | 60 | 60 | 20 | 20 | 60 | 9000 | 600 | 0.01 | 0.9 | 20 | 20
BARIUM | 7440-39-3 | 2000 | NA | 50000 | 1000 | 1000 | 1000 | 3000 | 3000 | 3000 | 5000 | 5000 | 5000 | 1000 | 3000 | 5000 | 100000 | 10000 | 2 | 50 | 1000 | 3000
BENZENE | 71-43-2 | 5 | 1000 | 10000 | 2 | 40 | 40 | 2 | 200 | 200 | 2 | 400 | 1000 | 40 | 200 | 1000 | 100000 | 10000 | 0.005 | 1 | 2 | 200
BENZO(a)ANTHRACENE | 56-55-3 | 1 | NA | 1000 | 20 | 20 | 20 | 300 | 300 | 300 | 2000 | 2000 | 2000 | 20 | 300 | 2000 | 10000 | 10000 | 0.001 | 1 | 20 | 300
BENZO(a)PYRENE | 50-32-8 | 0.2 | NA | 500 | 2 | 2 | 2 | 30 | 30 | 30 | 30 | 30 | 30 | 2 | 30 | 30 | 5000 | 300 | 0.0002 | 0.5 | 2 | 30
BENZO(b)FLUORANTHENE | 205-99-2 | 1 | NA | 400 | 20 | 20 | 20 | 300 | 300 | 300 | 2000 | 2000 | 2000 | 20 | 300 | 2000 | 4000 | 10000 | 0.001 | 0.4 | 20 | 300
BENZO(g,h,i)PERYLENE | 191-24-2 | 50 | NA | 20 | 1000 | 1000 | 1000 | 3000 | 3000 | 3000 | 5000 | 5000 | 5000 | 1000 | 3000 | 5000 | 500 | 10000 | 0.02 | 0.02 | 1000 | 3000
BENZO(k)FLUORANTHENE | 207-08-9 | 1 | NA | 100 | 200 | 200 | 200 | 3000 | 3000 | 3000 | 5000 | 5000 | 5000 | 200 | 3000 | 5000 | 1000 | 10000 | 0.001 | 0.1 | 200 | 3000
BERYLLIUM | 7440-41-7 | 4 | NA | 200 | 100 | 100 | 100 | 200 | 200 | 200 | 200 | 200 | 200 | 100 | 200 | 200 | 2000 | 2000 | 0.004 | 0.2 | 100 | 200
BIPHENYL, 1,1- | 92-52-4 | 2 | 200 | 50000 | 0.05 | 6 | 200 | 0.05 | 6 | 1000 | 0.05 | 6 | 5000 | 200 | 1000 | 5000 | 100000 | 10000 | 0.002 | 0.2 | 0.05 | 6
BIS(2-CHLOROETHYL)ETHER | 111-44-4 | 30 | 30 | 50000 | 0.7 | 0.7 | 2 | 0.7 | 0.7 | 9 | 0.7 | 0.7 | 90 | 2 | 9 | 90 | 100000 | 900 | 0.03 | 0.03 | 0.7 | 0.7
BIS(2-CHLOROISOPROPYL)ETHER | 108-60-1 | 30 | 100 | 50000 | 0.7 | 0.7 | 30 | 0.7 | 0.7 | 100 | 0.7 | 0.7 | 1000 | 30 | 100 | 1000 | 100000 | 10000 | 0.03 | 0.1 | 0.7 | 0.7
BIS(2-ETHYLHEXYL)PHTHALATE | 117-81-7 | 6 | NA | 50000 | 100 | 100 | 100 | 700 | 700 | 700 | 2000 | 2000 | 2000 | 100 | 700 | 2000 | 100000 | 10000 | 0.006 | 50 | 100 | 700
BROMODICHLOROMETHANE | 75-27-4 | 3 | 6 | 50000 | 0.1 | 0.1 | 40 | 0.1 | 0.1 | 200 | 0.1 | 0.1 | 500 | 40 | 200 | 500 | 100000 | 5000 | 0.003 | 0.006 | 0.1 | 0.1
BROMOFORM | 75-25-2 | 4 | 700 | 50000 | 0.1 | 1 | 300 | 0.1 | 1 | 800 | 0.1 | 1 | 800 | 300 | 1000 | 3000 | 100000 | 10000 | 0.004 | 0.7 | 0.1 | 1
BROMOMETHANE | 74-83-9 | 10 | 7 | 800 | 0.5 | 0.5 | 30 | 0.5 | 0.5 | 30 | 0.5 | 0.5 | 30 | 100 | 700 | 700 | 8000 | 7000 | 0.007 | 0.007 | 0.5 | 0.5
CADMIUM | 7440-43-9 | 5 | NA | 8 | 80 | 80 | 80 | 80 | 80 | 80 | 80 | 80 | 80 | 80 | 80 | 80 | 80 | 800 | 0.005 | 0.008 | 80 | 80
CARBON TETRACHLORIDE | 56-23-5 | 5 | 2 | 5000 | 10 | 5 | 30 | 10 | 5 | 100 | 10 | 5 | 1000 | 30 | 100 | 1000 | 50000 | 10000 | 0.002 | 0.002 | 5 | 5
CHLORDANE | 12789-03-6 | 2 | NA | 2 | 6 | 6 | 6 | 30 | 30 | 30 | 60 | 60 | 60 | 6 | 30 | 60 | 20 | 600 | 0.002 | 0.002 | 6 | 30
CHLOROANILINE, p- | 106-47-8 | 20 | 30000 | 300 | 1 | 7 | 3 | 1 | 40 | 3 | 1 | 40 | 3 | 7 | 40 | 40 | 100000 | 400 | 0.02 | 0.3 | 1 | 3
CHLOROBENZENE | 108-90-7 | 100 | 200 | 1000 | 1 | 3 | 100 | 1 | 3 | 100 | 1 | 3 | 100 | 500 | 1000 | 3000 | 10000 | 10000 | 0.1 | 0.2 | 1 | 3
CHLOROFORM | 67-66-3 | 70 | 50 | 20000 | 0.4 | 0.2 | 500 | 0.4 | 0.2 | 1000 | 0.4 | 0.2 | 1000 | 500 | 1000 | 1000 | 100000 | 10000 | 0.05 | 0.05 | 0.2 | 0.2
CHLOROPHENOL, 2- | 95-57-8 | 10 | 20000 | 7000 | 0.7 | 100 | 100 | 0.7 | 100 | 300 | 0.7 | 100 | 300 | 100 | 400 | 400 | 100000 | 4000 | 0.01 | 7 | 0.7 | 100
CHROMIUM (TOTAL) | 7440-47-3 | 100 | NA | 300 | 100 | 100 | 100 | 200 | 200 | 200 | 200 | 200 | 200 | 200 | 200 | 200 | 3000 | 2000 | 0.1 | 0.3 | 100 | 200
CHROMIUM(III) | 16065-83-1 | 100 | NA | 600 | 1000 | 1000 | 1000 | 3000 | 3000 | 3000 | 5000 | 5000 | 5000 | 1000 | 3000 | 5000 | 6000 | 10000 | 0.1 | 0.6 | 1000 | 3000
CHROMIUM(VI) | 18540-29-9 | 100 | NA | 300 | 100 | 100 | 100 | 200 | 200 | 200 | 200 | 200 | 200 | 200 | 200 | 200 | 3000 | 2000 | 0.1 | 0.3 | 100 | 200
CHRYSENE | 218-01-9 | 2 | NA | 70 | 200 | 200 | 200 | 3000 | 3000 | 3000 | 5000 | 5000 | 5000 | 200 | 3000 | 5000 | 700 | 10000 | 0.002 | 0.07 | 200 | 3000
CYANIDE | 57-12-5 | 200 | NA | 30 | 30 | 30 | 30 | 100 | 100 | 100 | 500 | 500 | 500 | 30 | 400 | 500 | 2000 | 5000 | 0.03 | 0.03 | 30 | 100
DIBENZO(a,h)ANTHRACENE | 53-70-3 | 0.5 | NA | 40 | 2 | 2 | 2 | 30 | 30 | 30 | 200 | 200 | 200 | 2 | 30 | 200 | 400 | 2000 | 0.0005 | 0.04 | 2 | 30
DIBROMOCHLOROMETHANE | 124-48-1 | 2 | 20 | 50000 | 0.005 | 0.03 | 30 | 0.005 | 0.03 | 100 | 0.005 | 0.03 | 500 | 30 | 100 | 500 | 100000 | 5000 | 0.002 | 0.02 | 0.005 | 0.03
DICHLOROBENZENE, 1,2- (o-DCB) | 95-50-1 | 600 | 8000 | 2000 | 9 | 100 | 300 | 9 | 100 | 300 | 9 | 100 | 300 | 1000 | 3000 | 5000 | 80000 | 10000 | 0.6 | 2 | 9 | 100
DICHLOROBENZENE, 1,3- (m-DCB) | 541-73-1 | 100 | 6000 | 50000 | 3 | 100 | 100 | 3 | 200 | 500 | 3 | 200 | 500 | 100 | 500 | 500 | 100000 | 5000 | 0.1 | 6 | 3 | 200
DICHLOROBENZENE, 1,4- (p-DCB) | 106-46-7 | 5 | 60 | 8000 | 0.7 | 1 | 100 | 0.7 | 1 | 400 | 0.7 | 1 | 2000 | 100 | 400 | 3000 | 80000 | 10000 | 0.005 | 0.06 | 0.7 | 1
DICHLOROBENZIDINE, 3,3'- | 91-94-1 | 80 | NA | 2000 | 3 | 3 | 3 | 20 | 20 | 20 | 100 | 100 | 100 | 3 | 20 | 100 | 20000 | 1000 | 0.08 | 2 | 3 | 20
DICHLORODIPHENYL DICHLOROETHANE, P,P'- (DDD) | 72-54-8 | 0.2 | NA | 50 | 10 | 10 | 10 | 40 | 40 | 40 | 70 | 70 | 70 | 10 | 40 | 70 | 500 | 700 | 0.0002 | 0.05 | 10 | 40
DICHLORODIPHENYLDICHLOROETHYLENE,P,P'- (DDE) | 72-55-9 | 0.05 | NA | 400 | 7 | 7 | 7 | 30 | 30 | 30 | 70 | 70 | 70 | 7 | 30 | 70 | 4000 | 700 | 5e-05 | 0.4 | 7 | 30
DICHLORODIPHENYLTRICHLOROETHANE, P,P'- (DDT) | 50-29-3 | 0.3 | NA | 1 | 7 | 7 | 7 | 30 | 30 | 30 | 70 | 70 | 70 | 7 | 30 | 70 | 10 | 700 | 0.0003 | 0.001 | 7 | 30
DICHLOROETHANE, 1,1- | 75-34-3 | 70 | 2000 | 20000 | 0.4 | 9 | 500 | 0.4 | 9 | 1000 | 0.4 | 9 | 1000 | 500 | 1000 | 3000 | 100000 | 10000 | 0.07 | 2 | 0.4 | 9
DICHLOROETHANE, 1,2- | 107-06-2 | 5 | 5 | 20000 | 0.1 | 0.1 | 30 | 0.1 | 0.1 | 100 | 0.1 | 0.1 | 300 | 30 | 100 | 1000 | 100000 | 10000 | 0.005 | 0.005 | 0.1 | 0.1
DICHLOROETHYLENE, 1,1- | 75-35-4 | 7 | 80 | 30000 | 3 | 40 | 500 | 3 | 40 | 1000 | 3 | 40 | 3000 | 500 | 1000 | 3000 | 100000 | 10000 | 0.007 | 0.08 | 3 | 40
DICHLOROETHYLENE, CIS-1,2- | 156-59-2 | 70 | 20 | 50000 | 0.3 | 0.1 | 100 | 0.3 | 0.1 | 500 | 0.3 | 0.1 | 500 | 100 | 500 | 500 | 100000 | 5000 | 0.02 | 0.02 | 0.1 | 0.1
DICHLOROETHYLENE, TRANS-1,2- | 156-60-5 | 100 | 90 | 50000 | 1 | 1 | 500 | 1 | 1 | 1000 | 1 | 1 | 3000 | 500 | 1000 | 3000 | 100000 | 10000 | 0.09 | 0.09 | 1 | 1
DICHLOROMETHANE | 75-09-2 | 5 | 2000 | 50000 | 0.1 | 3 | 300 | 0.1 | 3 | 800 | 0.1 | 3 | 800 | 300 | 800 | 800 | 100000 | 8000 | 0.005 | 2 | 0.1 | 3
DICHLOROPHENOL, 2,4- | 120-83-2 | 10 | 30000 | 2000 | 0.7 | 70 | 40 | 0.7 | 70 | 40 | 0.7 | 70 | 40 | 80 | 900 | 900 | 100000 | 9000 | 0.01 | 2 | 0.7 | 40
DICHLOROPROPANE, 1,2- | 78-87-5 | 5 | 3 | 50000 | 0.1 | 0.1 | 60 | 0.1 | 0.1 | 300 | 0.1 | 0.1 | 1000 | 60 | 300 | 1000 | 100000 | 10000 | 0.003 | 0.003 | 0.1 | 0.1
DICHLOROPROPENE, 1,3- | 542-75-6 | 0.4 | 10 | 200 | 0.01 | 0.4 | 20 | 0.01 | 0.4 | 100 | 0.01 | 0.4 | 100 | 20 | 100 | 1000 | 2000 | 10000 | 0.0004 | 0.01 | 0.01 | 0.4
DIELDRIN | 60-57-1 | 0.1 | 8 | 0.5 | 0.09 | 0.09 | 0.09 | 0.6 | 0.6 | 0.6 | 4 | 4 | 4 | 0.09 | 0.6 | 4 | 80 | 40 | 0.0001 | 0.0005 | 0.09 | 0.6
DIETHYL PHTHALATE | 84-66-2 | 2000 | 50000 | 9000 | 10 | 200 | 300 | 10 | 200 | 300 | 10 | 200 | 300 | 1000 | 3000 | 5000 | 100000 | 10000 | 2 | 9 | 10 | 200
DIMETHYL PHTHALATE | 131-11-3 | 300 | 50000 | 50000 | 0.7 | 50 | 600 | 0.7 | 50 | 600 | 0.7 | 50 | 600 | 1000 | 3000 | 5000 | 100000 | 10000 | 0.3 | 50 | 0.7 | 50
DIMETHYLPHENOL, 2,4- | 105-67-9 | 60 | 40000 | 50000 | 0.7 | 100 | 500 | 0.7 | 100 | 1000 | 0.7 | 100 | 1000 | 500 | 2000 | 2000 | 100000 | 10000 | 0.06 | 40 | 0.7 | 100
DINITROPHENOL, 2,4- | 51-28-5 | 200 | 50000 | 20000 | 3 | 50 | 50 | 3 | 50 | 100 | 3 | 50 | 100 | 50 | 900 | 900 | 100000 | 9000 | 0.2 | 20 | 3 | 50
DINITROTOLUENE, 2,4- | 121-14-2 | 30 | 20000 | 50000 | 0.7 | 2 | 2 | 0.7 | 10 | 10 | 0.7 | 50 | 90 | 2 | 10 | 90 | 100000 | 900 | 0.03 | 20 | 0.7 | 10
DIOXANE, 1,4- | 123-91-1 | 0.3 | 5000 | 50000 | 0.2 | 5 | 20 | 0.2 | 5 | 100 | 0.2 | 5 | 500 | 20 | 100 | 500 | 100000 | 5000 | 0.0003 | 5 | 0.2 | 5
ENDOSULFAN | 115-29-7 | 10 | NA | 2 | 0.6 | 300 | 1 | 0.6 | 500 | 1 | 0.6 | 500 | 1 | 300 | 500 | 500 | 100 | 5000 | 0.002 | 0.002 | 0.6 | 1
ENDRIN | 72-20-8 | 2 | NA | 5 | 20 | 20 | 20 | 30 | 30 | 30 | 30 | 30 | 30 | 20 | 30 | 30 | 50 | 300 | 0.002 | 0.005 | 20 | 30
ETHYLBENZENE | 100-41-4 | 700 | 20000 | 5000 | 40 | 500 | 500 | 40 | 1000 | 1000 | 40 | 1000 | 3000 | 500 | 1000 | 3000 | 100000 | 10000 | 0.7 | 5 | 40 | 1000
ETHYLENE DIBROMIDE | 106-93-4 | 0.02 | 2 | 50000 | 0.1 | 0.1 | 1 | 0.1 | 0.1 | 5 | 0.1 | 0.1 | 50 | 1 | 5 | 50 | 100000 | 500 | 2e-05 | 0.002 | 0.1 | 0.1
FLUORANTHENE | 206-44-0 | 90 | NA | 200 | 1000 | 1000 | 1000 | 3000 | 3000 | 3000 | 5000 | 5000 | 5000 | 1000 | 3000 | 5000 | 2000 | 10000 | 0.09 | 0.2 | 1000 | 3000
FLUORENE | 86-73-7 | 40 | NA | 40 | 1000 | 1000 | 1000 | 3000 | 3000 | 3000 | 5000 | 5000 | 5000 | 1000 | 3000 | 5000 | 400 | 10000 | 0.04 | 0.04 | 1000 | 3000
HEPTACHLOR | 76-44-8 | 0.4 | 2 | 1 | 0.3 | 0.3 | 0.3 | 2 | 2 | 2 | 10 | 10 | 10 | 0.3 | 2 | 10 | 20 | 100 | 0.0004 | 0.001 | 0.3 | 2
HEPTACHLOR EPOXIDE | 1024-57-3 | 0.2 | 7 | 2 | 0.2 | 0.2 | 0.2 | 1 | 1 | 1 | 1 | 1 | 1 | 0.2 | 1 | 1 | 70 | 10 | 0.0002 | 0.002 | 0.2 | 1
HEXACHLOROBENZENE | 118-74-1 | 1 | 1 | 6000 | 0.7 | 0.7 | 0.7 | 0.9 | 0.9 | 0.9 | 0.9 | 0.9 | 0.9 | 0.7 | 0.9 | 0.9 | 60000 | 9 | 0.001 | 0.001 | 0.7 | 0.9
HEXACHLOROBUTADIENE | 87-68-3 | 0.6 | 50 | 3000 | 30 | 30 | 30 | 100 | 100 | 100 | 100 | 100 | 100 | 30 | 100 | 100 | 30000 | 1000 | 0.0006 | 0.05 | 30 | 100
HEXACHLOROCYCLOHEXANE, GAMMA (gamma-HCH) | 58-89-9 | 0.2 | 200 | 4 | 0.003 | 2 | 0.5 | 0.003 | 2 | 0.5 | 0.003 | 2 | 0.5 | 2 | 8 | 70 | 2000 | 700 | 0.0002 | 0.004 | 0.003 | 0.5
HEXACHLOROETHANE | 67-72-1 | 8 | 100 | 50000 | 0.7 | 3 | 50 | 0.7 | 3 | 300 | 0.7 | 3 | 300 | 50 | 300 | 300 | 100000 | 3000 | 0.008 | 0.1 | 0.7 | 3
HMX | 2691-41-0 | 200 | 50000 | 50000 | 2 | 100 | 1000 | 2 | 100 | 1000 | 2 | 100 | 1000 | 1000 | 3000 | 5000 | 100000 | 10000 | 0.2 | 50 | 2 | 100
INDENO(1,2,3-cd)PYRENE | 193-39-5 | 0.5 | NA | 100 | 20 | 20 | 20 | 300 | 300 | 300 | 2000 | 2000 | 2000 | 20 | 300 | 2000 | 1000 | 10000 | 0.0005 | 0.1 | 20 | 300
LEAD | 7439-92-1 | 15 | NA | 10 | 200 | 200 | 200 | 600 | 600 | 600 | 600 | 600 | 600 | 200 | 600 | 600 | 150 | 6000 | 0.01 | 0.01 | 200 | 600
MERCURY | 7439-97-6 | 2 | NA | 20 | 20 | 20 | 20 | 40 | 40 | 40 | 40 | 40 | 40 | 20 | 40 | 40 | 200 | 400 | 0.002 | 0.02 | 20 | 40
METHOXYCHLOR | 72-43-5 | 40 | NA | 10 | 300 | 300 | 300 | 400 | 400 | 400 | 400 | 400 | 400 | 300 | 400 | 400 | 400 | 4000 | 0.01 | 0.01 | 300 | 400
METHYL ETHYL KETONE | 78-93-3 | 4000 | 50000 | 50000 | 4 | 50 | 400 | 4 | 50 | 400 | 4 | 50 | 400 | 500 | 1000 | 3000 | 100000 | 10000 | 4 | 50 | 4 | 50
METHYL ISOBUTYL KETONE | 108-10-1 | 350 | 50000 | 50000 | 0.4 | 50 | 400 | 0.4 | 50 | 400 | 0.4 | 50 | 400 | 500 | 1000 | 3000 | 100000 | 10000 | 0.35 | 50 | 0.4 | 50
METHYL MERCURY | 22967-92-6 | 0.3 | NA | 20 | 5 | 5 | 5 | 9 | 9 | 9 | 9 | 9 | 9 | 5 | 9 | 9 | 200 | 90 | 0.0003 | 0.02 | 5 | 9
METHYL TERT BUTYL ETHER | 1634-04-4 | 70 | 50000 | 50000 | 0.1 | 100 | 100 | 0.1 | 100 | 500 | 0.1 | 100 | 500 | 100 | 500 | 500 | 100000 | 5000 | 0.07 | 5 | 0.1 | 100
METHYLNAPHTHALENE, 2- | 91-57-6 | 10 | 2000 | 20000 | 0.7 | 80 | 300 | 1 | 80 | 500 | 1 | 80 | 500 | 300 | 500 | 500 | 100000 | 5000 | 0.01 | 2 | 0.7 | 80
NAPHTHALENE | 91-20-3 | 140 | 700 | 20000 | 4 | 20 | 500 | 4 | 20 | 1000 | 4 | 20 | 3000 | 500 | 1000 | 3000 | 100000 | 10000 | 0.14 | 0.7 | 4 | 20
NICKEL | 7440-02-0 | 100 | NA | 200 | 700 | 700 | 700 | 1000 | 1000 | 1000 | 1000 | 1000 | 1000 | 700 | 1000 | 1000 | 2000 | 10000 | 0.1 | 0.2 | 700 | 1000
PENTACHLOROPHENOL | 87-86-5 | 1 | NA | 200 | 3 | 3 | 3 | 3 | 20 | 10 | 3 | 80 | 10 | 3 | 20 | 80 | 2000 | 800 | 0.001 | 0.2 | 3 | 10
PERCHLORATE | NA | 2 | NA | 1000 | 0.1 | 4 | 4 | 0.1 | 6 | 6 | 0.1 | 6 | 6 | 4 | 6 | 6 | 10000 | 60 | 0.002 | 1 | 0.1 | 6
PER- AND POLYFLUORALKYL SUBSTANCES (PFAS) | NA | 0.02 | NA | - | 0.0002 | - | - | 0.0002 | - | - | 0.0002 | - | - | 0.3 | 0.4 | 0.4 | - | - | 2e-05 | - | - | -
PERFLUORODECANOIC ACID (PFDA) | 335-76-2 | See PFAS | NA | 40000 | 0.0003 | 0.3 | 0.3 | 0.0003 | 0.4 | 0.4 | 0.0003 | 0.4 | 0.4 | 0.3 | 0.4 | 0.4 | 100000 | 4 | See PFAS | 40 | 0.0003 | 0.4
PERFLUOROHEPTANOIC ACID (PFHpA) | 375-85-9 | See PFAS | NA | 40000 | 0.0005 | 0.3 | 0.3 | 0.0005 | 0.4 | 0.4 | 0.0005 | 0.4 | 0.4 | 0.3 | 0.4 | 0.4 | 100000 | 4 | See PFAS | 40 | 0.0005 | 0.4
PERFLUOROHEXANESULFONIC ACID (PFHxS) | 335-46-4 | See PFAS | NA | 500 | 0.0003 | 0.3 | 0.3 | 0.0003 | 0.4 | 0.4 | 0.0003 | 0.4 | 0.4 | 0.3 | 0.4 | 0.4 | 5000 | 4 | See PFAS | 0.5 | 0.0003 | 0.4
PERFLUOROOCTANOIC ACID (PFOA) | 335-67-1 | See PFAS | NA | 40000 | 0.0007 | 0.3 | 0.3 | 0.0007 | 0.4 | 0.4 | 0.0007 | 0.4 | 0.4 | 0.3 | 0.4 | 0.4 | 100000 | 4 | See PFAS | 40 | 0.0007 | 0.4
PERFLUOROOCTANESULFONIC ACID (PFOS) | 1763-23-1 | See PFAS | NA | 500 | 0.002 | 0.3 | 0.3 | 0.002 | 0.4 | 0.4 | 0.002 | 0.4 | 0.4 | 0.3 | 0.4 | 0.4 | 5000 | 4 | See PFAS | 0.5 | 0.002 | 0.4
PERFLUORONONANOIC ACID (PFNA) | 375-95-1 | See PFAS | NA | 40000 | 0.0003 | 0.3 | 0.3 | 0.0003 | 0.4 | 0.4 | 0.0003 | 0.4 | 0.4 | 0.3 | 0.4 | 0.4 | 100000 | 4 | See PFAS | 40 | 0.0003 | 0.4
PETROLEUM HYDROCARBONS | NA | 200 | 5000 | 5000 | 1000 | 1000 | 1000 | 1000 | 3000 | 3000 | 1000 | 5000 | 5000 | 1000 | 3000 | 5000 | 50000 | 10000 | 0.2 | 5 | 1000 | 3000
PETROLEUM HYDROCARBONS Aliphatics C5 to C8 | NA | 300 | 3000 | 50000 | 100 | 100 | 100 | 500 | 500 | 500 | 500 | 500 | 500 | 100 | 500 | 500 | 100000 | 5000 | 0.3 | 3 | 100 | 500
PETROLEUM HYDROCARBONS Aliphatics C9 to C12 | NA | 700 | 5000 | 50000 | 1000 | 1000 | 1000 | 3000 | 3000 | 3000 | 5000 | 5000 | 5000 | 1000 | 3000 | 5000 | 100000 | 20000 | 0.7 | 5 | 1000 | 3000
PETROLEUM HYDROCARBONS Aliphatics C9 to C18 | NA | 700 | 5000 | 50000 | 1000 | 1000 | 1000 | 3000 | 3000 | 3000 | 5000 | 5000 | 5000 | 1000 | 3000 | 5000 | 100000 | 20000 | 0.7 | 5 | 1000 | 3000
PETROLEUM HYDROCARBONS Aliphatics C19 to C36 | NA | 14000 | NA | 50000 | 3000 | 3000 | 3000 | 5000 | 5000 | 5000 | 5000 | 5000 | 5000 | 3000 | 5000 | 5000 | 100000 | 20000 | 14 | 50 | 3000 | 5000
PETROLEUM HYDROCARBONS Aromatics C9 to C10 | NA | 200 | 4000 | 50000 | 100 | 100 | 100 | 300 | 500 | 500 | 300 | 500 | 500 | 100 | 500 | 500 | 100000 | 5000 | 0.2 | 4 | 100 | 500
PETROLEUM HYDROCARBONS Aromatics C11 to C22 | NA | 200 | 50000 | 5000 | 1000 | 1000 | 1000 | 1000 | 3000 | 3000 | 1000 | 5000 | 5000 | 1000 | 3000 | 5000 | 100000 | 10000 | 0.2 | 5 | 1000 | 3000
PHENANTHRENE | 85-01-8 | 50 | NA | 10000 | 10 | 500 | 500 | 20 | 1000 | 1000 | 20 | 3000 | 3000 | 500 | 1000 | 3000 | 100000 | 10000 | 0.05 | 10 | 10 | 1000
PHENOL | 108-95-2 | 900 | 50000 | 2000 | 0.9 | 50 | 20 | 0.9 | 50 | 20 | 0.9 | 50 | 20 | 500 | 1000 | 3000 | 100000 | 10000 | 0.9 | 2 | 0.9 | 20
POLYCHLORINATED BIPHENYLS (PCBs) | 1336-36-3 | 0.5 | 5 | 10 | 1 | 1 | 1 | 4 | 4 | 4 | 4 | 4 | 4 | 1 | 4 | 4 | 100 | 100 | 0.0005 | 0.005 | 1 | 4
PYRENE | 129-00-0 | 70 | NA | 20 | 1000 | 1000 | 1000 | 3000 | 3000 | 3000 | 5000 | 5000 | 5000 | 1000 | 3000 | 5000 | 700 | 10000 | 0.02 | 0.02 | 1000 | 3000
RDX | 121-82-4 | 1 | 50000 | 50000 | 1 | 20 | 20 | 1 | 90 | 90 | 1 | 100 | 400 | 20 | 90 | 400 | 100000 | 4000 | 0.001 | 50 | 1 | 90
SELENIUM | 7782-49-2 | 50 | NA | 50 | 400 | 400 | 400 | 800 | 800 | 800 | 800 | 800 | 800 | 400 | 800 | 800 | 500 | 8000 | 0.05 | 0.05 | 400 | 800
SILVER | 7440-22-4 | 100 | NA | 7 | 100 | 100 | 100 | 200 | 200 | 200 | 200 | 200 | 200 | 100 | 200 | 200 | 1000 | 2000 | 0.007 | 0.007 | 100 | 200
STYRENE | 100-42-5 | 100 | 100 | 6000 | 3 | 4 | 80 | 3 | 4 | 300 | 3 | 4 | 2000 | 80 | 300 | 3000 | 60000 | 10000 | 0.1 | 0.1 | 3 | 4
TCDD, 2,3,7,8- (equivalents) | 1746-01-6 | 3e-05 | NA | 0.04 | 2e-05 | 2e-05 | 2e-05 | 6e-05 | 6e-05 | 6e-05 | 6e-05 | 6e-05 | 6e-05 | 2e-05 | 6e-05 | 6e-05 | 0.4 | 0.0006 | 3e-08 | NA | 2e-05 | 6e-05
TETRACHLOROETHANE, 1,1,1,2- | 630-20-6 | 5 | 10 | 50000 | 0.1 | 0.1 | 90 | 0.1 | 0.1 | 400 | 0.1 | 0.1 | 500 | 90 | 400 | 500 | 100000 | 5000 | 0.005 | 0.01 | 0.1 | 0.1
TETRACHLOROETHANE, 1,1,2,2- | 79-34-5 | 2 | 9 | 50000 | 0.005 | 0.02 | 10 | 0.005 | 0.02 | 50 | 0.005 | 0.02 | 500 | 10 | 50 | 500 | 100000 | 5000 | 0.002 | 0.009 | 0.005 | 0.02
TETRACHLOROETHYLENE | 127-18-4 | 5 | 20 | 30000 | 1 | 4 | 100 | 1 | 4 | 500 | 1 | 4 | 800 | 100 | 500 | 800 | 100000 | 8000 | 0.005 | 0.02 | 1 | 4
THALLIUM | 7440-28-0 | 2 | NA | 3000 | 8 | 8 | 8 | 70 | 70 | 70 | 90 | 90 | 90 | 8 | 70 | 90 | 30000 | 900 | 0.002 | 3 | 8 | 70
TOLUENE | 108-88-3 | 1000 | 50000 | 40000 | 30 | 500 | 500 | 30 | 1000 | 1000 | 30 | 2000 | 3000 | 500 | 1000 | 3000 | 100000 | 10000 | 1 | 40 | 30 | 1000
TRICHLOROBENZENE, 1,2,4- | 120-82-1 | 70 | 200 | 50000 | 2 | 6 | 700 | 2 | 6 | 3000 | 2 | 6 | 5000 | 700 | 3000 | 5000 | 100000 | 10000 | 0.07 | 0.2 | 2 | 6
TRICHLOROETHANE, 1,1,1- | 71-55-6 | 200 | 4000 | 20000 | 30 | 500 | 500 | 30 | 600 | 1000 | 30 | 600 | 3000 | 500 | 1000 | 3000 | 100000 | 10000 | 0.2 | 4 | 30 | 600
TRICHLOROETHANE, 1,1,2- | 79-00-5 | 5 | 900 | 50000 | 0.1 | 2 | 40 | 0.1 | 2 | 200 | 0.1 | 2 | 500 | 40 | 200 | 500 | 100000 | 5000 | 0.005 | 0.9 | 0.1 | 2
TRICHLOROETHYLENE | 79-01-6 | 5 | 5 | 5000 | 0.3 | 0.3 | 30 | 0.3 | 0.3 | 70 | 0.3 | 0.3 | 70 | 30 | 70 | 70 | 50000 | 700 | 0.005 | 0.005 | 0.3 | 0.3
TRICHLOROPHENOL, 2,4,5- | 95-95-4 | 200 | 50000 | 3000 | 4 | 1000 | 600 | 4 | 1000 | 600 | 4 | 1000 | 600 | 1000 | 3000 | 5000 | 100000 | 10000 | 0.2 | 3 | 4 | 600
TRICHLOROPHENOL 2,4,6- | 88-06-2 | 10 | 5000 | 500 | 0.7 | 20 | 20 | 0.7 | 20 | 20 | 0.7 | 20 | 20 | 30 | 400 | 400 | 50000 | 4000 | 0.01 | 0.5 | 0.7 | 20
VANADIUM | 7440-62-2 | 30 | NA | 4000 | 500 | 500 | 500 | 800 | 800 | 800 | 800 | 800 | 800 | 500 | 800 | 800 | 40000 | 8000 | 0.03 | 4 | 500 | 800
VINYL CHLORIDE | 75-01-4 | 2 | 2 | 50000 | 0.3 | 0.3 | 0.3 | 0.9 | 0.7 | 10 | 0.9 | 0.7 | 100 | 0.3 | 10 | 100 | 100000 | 1000 | 0.002 | 0.002 | 0.3 | 0.7
XYLENES (Mixed Isomers) | 1330-20-7 | 10000 | 3000 | 5000 | 400 | 100 | 500 | 400 | 100 | 1000 | 400 | 100 | 3000 | 500 | 1000 | 3000 | 100000 | 10000 | 3 | 3 | 100 | 100
ZINC | 7440-66-6 | 5000 | NA | 900 | 1000 | 1000 | 1000 | 3000 | 3000 | 3000 | 5000 | 5000 | 5000 | 1000 | 3000 | 5000 | 50000 | 10000 | 0.9 | 0.9 | 1000 | 3000
Note on A1: Values are rounded.
Note on A66: 1,2-Dibromoethane
Note on C89: Author: The aggregate concentration for all six regulated PFAS compounds shall not exceed 0.02 ug/L.
Note on F89: Author: The aggregate concentration for all six regulated PFAS compounds shall not exceed 0.02 ug/L.
Note on I89: Author: The aggregate concentration for all six regulated PFAS compounds shall not exceed 0.02 ug/L.
Note on L89: Author: The aggregate concentration for all six regulated PFAS compounds shall not exceed 0.02 ug/L.
Note on T89: Author: The aggregate concentration for all six regulated PFAS compounds shall not exceed 0.02 ug/L.
Note on F93: Value is rounded from 0.00072.
Note on I93: Value is rounded from 0.00072.
Note on L93: Value is rounded from 0.00072.
Note on F95: Value is rounded from 0.00032.
Note on I95: Value is rounded from 0.00032.
Note on L95: Value is rounded from 0.00032.
Note on A110: ETHENYLBENZENE
Note on A125: DIMETHYLBENZENES

## GW
MCP Table 1 - 310 CMR 40.0974(2) Method 1 Groundwater Standards |  | GW-1 | GW-2 | GW-3 |  | Standard Basis
Oil and/or Hazardous Material (OHM) | CAS Number | Standard µg/L | Standard µg/L | Standard µg/L | GW-1 | GW-2 | GW-3
ACENAPHTHENE | 83-32-9 | 20 | NA | 10000 | Odor | NA, > Solubility | chronic EC50
ACENAPHTHYLENE | 208-96-8 | 40 | 10000 | 40 | Noncancer | Noncancer | Median PAH phototox
ACETONE | 67-64-1 | 6300 | 50000 | 50000 | ORSGL | Ceiling Value | Ceiling
ALDRIN | 309-00-2 | 0.5 | 2 | 30 | PQL | Cancer | CMC(SW)/10
ANTHRACENE | 120-12-7 | 100 | NA | 30 | Noncancer | NA, > Solubility | acute LC50/10
ANTIMONY | 7440-36-0 | 6 | NA | 8000 | MMCL | NA | chronic LC50
ARSENIC | 7440-38-2 | 10 | NA | 900 | MMCL | NA | CCC(SW)
BARIUM | 7440-39-3 | 2000 | NA | 50000 | MMCL | NA | Ceiling
BENZENE | 71-43-2 | 5 | 1000 | 10000 | MMCL | Background Indoor Air | acute LC50/10
BENZO(a)ANTHRACENE | 56-55-3 | 1 | NA | 1000 | PQL | NA, > Solubility | acute LC50/10
BENZO(a)PYRENE | 50-32-8 | 0.2 | NA | 500 | MMCL | NA, > Solubility | acute LC50/10
BENZO(b)FLUORANTHENE | 205-99-2 | 1 | NA | 400 | PQL | NA, > Solubility | acute EC50/10
BENZO(g,h,i)PERYLENE | 191-24-2 | 50 | NA | 20 | Noncancer | NA, > Solubility | acute LC50/10
BENZO(k)FLUORANTHENE | 207-08-9 | 1 | NA | 100 | PQL | NA, > Solubility | acute LC50/10
BERYLLIUM | 7440-41-7 | 4 | NA | 200 | MMCL | NA | chronic LOEC
BIPHENYL, 1,1- | 92-52-4 | 2 | 200 | 50000 | Noncancer | Noncancer | Ceiling
BIS(2-CHLOROETHYL)ETHER | 111-44-4 | 30 | 30 | 50000 | PQL | Cancer | Ceiling
BIS(2-CHLOROISOPROPYL)ETHER | 108-60-1 | 30 | 100 | 50000 | PQL | Cancer | Ceiling
BIS(2-ETHYLHEXYL)PHTHALATE | 117-81-7 | 6 | NA | 50000 | MMCL | NA, > Solubility | Ceiling
BROMODICHLOROMETHANE | 75-27-4 | 3 | 6 | 50000 | PQL | Cancer | Ceiling
BROMOFORM | 75-25-2 | 4 | 700 | 50000 | PQL | Cancer | Ceiling
BROMOMETHANE | 74-83-9 | 10 | 7 | 800 | ORSGL | Noncancer | acute LC50/10
CADMIUM | 7440-43-9 | 5 | NA | 8 | MMCL | NA | CCC(FW)
CARBON TETRACHLORIDE | 56-23-5 | 5 | 2 | 5000 | MMCL | Background Indoor Air | acute LC50/10
CHLORDANE | 12789-03-6 | 2 | NA | 2 | MMCL | NA, > Solubility | PQL
CHLOROANILINE, p- | 106-47-8 | 20 | 30000 | 300 | PQL | Noncancer | acute EC50/10
CHLOROBENZENE | 108-90-7 | 100 | 200 | 1000 | MMCL | Background Indoor Air | chronic LOEC
CHLOROFORM | 67-66-3 | 70 | 50 | 20000 | ORSGL | Background Indoor Air | chronic LOEC
CHLOROPHENOL, 2- | 95-57-8 | 10 | 20000 | 7000 | PQL | Noncancer | acute LC50/10
CHROMIUM (TOTAL) | 7440-47-3 | 100 | NA | 300 | MMCL | NA | Lowest Cr value
CHROMIUM(III) | 16065-83-1 | 100 | NA | 600 | Noncancer | NA | CCC(FW)
CHROMIUM(VI) | 18540-29-9 | 100 | NA | 300 | Noncancer | NA | CCC(FW)
CHRYSENE | 218-01-9 | 2 | NA | 70 | PQL | NA, > Solubility | acute LC50/10
CYANIDE | 57-12-5 | 200 | NA | 30 | MMCL | NA | CCC(SW)
DIBENZO(a,h)ANTHRACENE | 53-70-3 | 0.5 | NA | 40 | PQL | NA, > Solubility | acute LC50/10
DIBROMOCHLOROMETHANE | 124-48-1 | 2 | 20 | 50000 | PQL | Cancer | Ceiling
DICHLOROBENZENE, 1,2- (o-DCB) | 95-50-1 | 600 | 8000 | 2000 | MMCL | Noncancer | acute IC50/10
DICHLOROBENZENE, 1,3- (m-DCB) | 541-73-1 | 100 | 6000 | 50000 | Noncancer | Noncancer | Ceiling
DICHLOROBENZENE, 1,4- (p-DCB) | 106-46-7 | 5 | 60 | 8000 | MMCL | Background Indoor Air | chronic LOEC
DICHLOROBENZIDINE, 3,3'- | 91-94-1 | 80 | NA | 2000 | PQL | NA, > Solubility | acute LC50/10
DICHLORODIPHENYL DICHLOROETHANE, P,P'- (DDD) | 72-54-8 | 0.2 | NA | 50 | Cancer | NA, > Solubility | chronic LC50
DICHLORODIPHENYLDICHLOROETHYLENE,P,P'- (DDE) | 72-55-9 | 0.05 | NA | 400 | PQL | NA, > Solubility | chronic LC50
DICHLORODIPHENYLTRICHLOROETHANE, P,P'- (DDT) | 50-29-3 | 0.3 | NA | 1 | PQL | NA, > Solubility | CCC(SW)
DICHLOROETHANE, 1,1- | 75-34-3 | 70 | 2000 | 20000 | ORSGL | Noncancer | chronic LOEC
DICHLOROETHANE, 1,2- | 107-06-2 | 5 | 5 | 20000 | MMCL | Cancer | chronic LOEC
DICHLOROETHYLENE, 1,1- | 75-35-4 | 7 | 80 | 30000 | MMCL | Noncancer | acute LC50/10
DICHLOROETHYLENE, CIS-1,2- | 156-59-2 | 70 | 20 | 50000 | MMCL | Noncancer | Ceiling
DICHLOROETHYLENE, TRANS-1,2- | 156-60-5 | 100 | 90 | 50000 | MMCL | Noncancer | Ceiling
DICHLOROMETHANE | 75-09-2 | 5 | 2000 | 50000 | MMCL | Cancer | Ceiling
DICHLOROPHENOL, 2,4- | 120-83-2 | 10 | 30000 | 2000 | PQL | Noncancer | chronic LC50
DICHLOROPROPANE, 1,2- | 78-87-5 | 5 | 3 | 50000 | MMCL | Cancer | Ceiling
DICHLOROPROPENE, 1,3- | 542-75-6 | 0.4 | 10 | 200 | ORSGL | Cancer | acute EC50/10
DIELDRIN | 60-57-1 | 0.1 | 8 | 0.5 | PQL | Cancer | CCC(SW)
DIETHYL PHTHALATE | 84-66-2 | 2000 | 50000 | 9000 | Noncancer | Ceiling Value | acute EC50/10
DIMETHYL PHTHALATE | 131-11-3 | 300 | 50000 | 50000 | Noncancer | Ceiling Value | Ceiling
DIMETHYLPHENOL, 2,4- | 105-67-9 | 60 | 40000 | 50000 | Noncancer | 50% Odor Threshold | Ceiling
DINITROPHENOL, 2,4- | 51-28-5 | 200 | 50000 | 20000 | PQL | Ceiling Value | chronic LOEC
DINITROTOLUENE, 2,4- | 121-14-2 | 30 | 20000 | 50000 | PQL | Cancer | Ceiling
DIOXANE, 1,4- | 123-91-1 | 0.3 | 5000 | 50000 | ORSGL | Cancer | Ceiling
ENDOSULFAN | 115-29-7 | 10 | NA | 2 | Noncancer | NA, > Solubility | CCC(SW)
ENDRIN | 72-20-8 | 2 | NA | 5 | MMCL | NA, > Solubility | PQL
ETHYLBENZENE | 100-41-4 | 700 | 20000 | 5000 | MMCL | Noncancer | acute EC50/10
ETHYLENE DIBROMIDE | 106-93-4 | 0.02 | 2 | 50000 | MMCL | Cancer | Ceiling
FLUORANTHENE | 206-44-0 | 90 | NA | 200 | Noncancer | NA, > Solubility | acute
FLUORENE | 86-73-7 | 40 | NA | 40 | Noncancer | NA, > Solubility | Median PAH phototox
HEPTACHLOR | 76-44-8 | 0.4 | 2 | 1 | MMCL | Cancer | PQL
HEPTACHLOR EPOXIDE | 1024-57-3 | 0.2 | 7 | 2 | MMCL | Cancer | PQL
HEXACHLOROBENZENE | 118-74-1 | 1 | 1 | 6000 | MMCL | Water PQL | chronic LOEC
HEXACHLOROBUTADIENE | 87-68-3 | 0.6 | 50 | 3000 | PQL | Background Indoor Air | chronic LOEC
HEXACHLOROCYCLOHEXANE, GAMMA (gamma-HCH) | 58-89-9 | 0.2 | 200 | 4 | MMCL | Cancer | CMC(SW)/10
HEXACHLOROETHANE | 67-72-1 | 8 | 100 | 50000 | PQL | Cancer | Ceiling
HMX | 2691-41-0 | 200 | 50000 | 50000 | Noncancer | Ceiling Value | Ceiling
INDENO(1,2,3-cd)PYRENE | 193-39-5 | 0.5 | NA | 100 | PQL | NA, > Solubility | Median PAH phototox
LEAD | 7439-92-1 | 15 | NA | 10 | AL | NA | CCC(FW)
MERCURY | 7439-97-6 | 2 | NA | 20 | MMCL | NA | CCC(FW)
METHOXYCHLOR | 72-43-5 | 40 | NA | 10 | MMCL | NA, > Solubility | chronic LOEC
METHYL ETHYL KETONE | 78-93-3 | 4000 | 50000 | 50000 | ORSGL | Ceiling Value | Ceiling
METHYL ISOBUTYL KETONE | 108-10-1 | 350 | 50000 | 50000 | ORSGL | Ceiling Value | Ceiling
METHYL MERCURY | 22967-92-6 | 0.3 | NA | 20 | Noncancer | NA | CCC(FW)
METHYL TERT BUTYL ETHER | 1634-04-4 | 70 | 50000 | 50000 | ORSGL | Ceiling Value | Ceiling
METHYLNAPHTHALENE, 2- | 91-57-6 | 10 | 2000 | 20000 | PQL | Noncancer | acute LC50/10
NAPHTHALENE | 91-20-3 | 140 | 700 | 20000 | ORSGL | Background Indoor Air | chronic LOEC
NICKEL | 7440-02-0 | 100 | NA | 200 | ORSGL | NA | CCC(SW)
PENTACHLOROPHENOL | 87-86-5 | 1 | NA | 200 | MMCL | NA, > Solubility | CCC(SW)
PER- AND POLYFLUORALKYL SUBSTANCES (PFAS) | NA | 0.02 | NA | - | ORSGL | NA | 0
PERFLUORODECANOIC ACID (PFDA) | 335-76-2 | See PFAS | NA | 40000 | ORSGL | 0 | MN SW Qual Criterion
PERFLUOROHEPTANOIC ACID (PFHpA) | 375-85-9 | See PFAS | NA | 40000 | ORSGL | NA | MN SW Qual Criterion
PERFLUOROHEXANESULFONIC ACID (PFHxS) | 335-46-4 | See PFAS | NA | 500 | ORSGL | NA | MN SW Qual Criterion
PERFLUOROOCTANOIC ACID (PFOA) | 335-67-1 | See PFAS | NA | 40000 | ORSGL | NA | MN SW Qual Criterion
PERFLUOROOCTANESULFONIC ACID (PFOS) | 1763-23-1 | See PFAS | NA | 500 | ORSGL | NA | MN SW Qual Criterion
PERFLUORONONANOIC ACID (PFNA) | 375-95-1 | See PFAS | NA | 40000 | ORSGL | NA | MN SW Qual Criterion
PERCHLORATE | NA | 2 | NA | 1000 | MMCL | NA | chronic LOEC
PETROLEUM HYDROCARBONS | NA | 200 | 5000 | 5000 | ORSGL | Professional Judgment | Lowest EPH fraction
PETROLEUM HYDROCARBONS Aliphatics C5 to C8 | NA | 300 | 3000 | 50000 | ORSGL | Professional Judgment | Ceiling
PETROLEUM HYDROCARBONS Aliphatics C9 to C12 | NA | 700 | 5000 | 50000 | ORSGL | Professional Judgment | Ceiling
PETROLEUM HYDROCARBONS Aliphatics C9 to C18 | NA | 700 | 5000 | 50000 | ORSGL | Professional Judgment | Ceiling
PETROLEUM HYDROCARBONS Aliphatics C19 to C36 | NA | 14000 | NA | 50000 | ORSGL | NA | Ceiling
PETROLEUM HYDROCARBONS Aromatics C9 to C10 | NA | 200 | 4000 | 50000 | ORSGL | Background Indoor Air | Ceiling
PETROLEUM HYDROCARBONS Aromatics C11 to C22 | NA | 200 | 50000 | 5000 | ORSGL | Professional Judgment | Mean PAH tox
PHENANTHRENE | 85-01-8 | 50 | NA | 10000 | Noncancer | NA, > Solubility | chronic LOEC
PHENOL | 108-95-2 | 900 | 50000 | 2000 | Noncancer | Ceiling Value | chronic LOEC
POLYCHLORINATED BIPHENYLS (PCBs) | 1336-36-3 | 0.5 | 5 | 10 | MMCL | Noncancer | CCC (FW)
PYRENE | 129-00-0 | 70 | NA | 20 | Noncancer | NA, > Solubility | acute LC50/10
RDX | 121-82-4 | 1 | 50000 | 50000 | PQL | Cancer | Ceiling
SELENIUM | 7782-49-2 | 50 | NA | 50 | MMCL | NA | PQL
SILVER | 7440-22-4 | 100 | NA | 7 | SMCL | NA | PQL
STYRENE | 100-42-5 | 100 | 100 | 6000 | MMCL | Cancer | acute LC50/10
TCDD, 2,3,7,8- (equivalents) | 1746-01-6 | 3e-05 | NA | 0.04 | MMCL | Noncancer | chronicLOEC
TETRACHLOROETHANE, 1,1,1,2- | 630-20-6 | 5 | 10 | 50000 | PQL | Cancer | acute LC50/10
TETRACHLOROETHANE, 1,1,2,2- | 79-34-5 | 2 | 9 | 50000 | PQL | Cancer | Ceiling
TETRACHLOROETHYLENE | 127-18-4 | 5 | 20 | 30000 | MMCL | Background Indoor Air | chronic LOEC
THALLIUM | 7440-28-0 | 2 | NA | 3000 | MMCL | NA | chronic
TOLUENE | 108-88-3 | 1000 | 50000 | 40000 | MMCL | Ceiling Value | acute EC50/10
TRICHLOROBENZENE, 1,2,4- | 120-82-1 | 70 | 200 | 50000 | MMCL | Background Indoor Air | Ceiling
TRICHLOROETHANE, 1,1,1- | 71-55-6 | 200 | 4000 | 20000 | MMCL | Noncancer | acute EC10/10
TRICHLOROETHANE, 1,1,2- | 79-00-5 | 5 | 900 | 50000 | MMCL | Background Indoor Air | Ceiling
TRICHLOROETHYLENE | 79-01-6 | 5 | 5 | 5000 | MMCL | Background Indoor Air | acute LC50/10
TRICHLOROPHENOL, 2,4,5- | 95-95-4 | 200 | 50000 | 3000 | Odor | Ceiling Value | chronic
TRICHLOROPHENOL 2,4,6- | 88-06-2 | 10 | 5000 | 500 | PQL | 50% Odor Threshold | acute LC50/10
VANADIUM | 7440-62-2 | 30 | NA | 4000 | Noncancer | NA | chronic
VINYL CHLORIDE | 75-01-4 | 2 | 2 | 50000 | MMCL | Water PQL | Ceiling
XYLENES (Mixed Isomers) | 1330-20-7 | 10000 | 3000 | 5000 | MMCL | Background Indoor Air | acute EC50/10
ZINC | 7440-66-6 | 5000 | NA | 900 | SMCL | NA | CCC(FW)
Note on A65: 1,2-Dibromoethane
Note on C106: Jan 2007 Policy decision made to set at 1 instead of 0.8.
Note on A109: ETHENYLBENZENE
Note on D110: ORS considers 2,3,7,8 TCDD to have limited potential for volatilization. Therefore, a GW-2value is not applicable.
Note on A124: DIMETHYLBENZENES

## S-1
MCP Table 2 - 310 CMR 40.0975(6)(a) |  | S-1 & GW-1 |  | S-1 & GW-2 |  | S-1 & GW-3
Method 1 S-1 Soil Standards |  |  |  | 0 | 0 | 0 | 0
|  |  |  | 0 | 0 | 0 | 0
Oil and/or Hazardous Material (OHM) | CAS Number | mg/kg | Standard Basis | mg/kg | Standard Basis | mg/kg | Standard Basis
ACENAPHTHENE | 83-32-9 | 4 | Leaching | 1000 | Ceiling (High) | 1000 | Ceiling (High)
ACENAPHTHYLENE | 208-96-8 | 2 | Leaching | 600 | Leaching | 10 | Leaching
ACETONE | 67-64-1 | 6 | Leaching | 50 | Leaching | 400 | Leaching
ALDRIN | 309-00-2 | 0.09 | Cancer Risk | 0.09 | Cancer Risk | 0.09 | Cancer Risk
ANTHRACENE | 120-12-7 | 1000 | Ceiling (High) | 1000 | Ceiling (High) | 1000 | Ceiling (High)
ANTIMONY | 7440-36-0 | 20 | Noncancer Risk | 20 | Noncancer Risk | 20 | Noncancer Risk
ARSENIC | 7440-38-2 | 20 | Background | 20 | Background | 20 | Background
BARIUM | 7440-39-3 | 1000 | Ceiling (High) | 1000 | Ceiling (High) | 1000 | Ceiling (High)
BENZENE | 71-43-2 | 2 | Leaching | 40 | Cancer Risk | 40 | Cancer Risk
BENZO(a)ANTHRACENE | 56-55-3 | 20 | Cancer Risk | 20 | Cancer Risk | 20 | Cancer Risk
BENZO(a)PYRENE | 50-32-8 | 2 | Background | 2 | Background | 2 | Background
BENZO(b)FLUORANTHENE | 205-99-2 | 20 | Cancer Risk | 20 | Cancer Risk | 20 | Cancer Risk
BENZO(g,h,i)PERYLENE | 191-24-2 | 1000 | Ceiling (High) | 1000 | Ceiling (High) | 1000 | Ceiling (High)
BENZO(k)FLUORANTHENE | 207-08-9 | 200 | Cancer Risk | 200 | Cancer Risk | 200 | Cancer Risk
BERYLLIUM | 7440-41-7 | 100 | Noncancer Risk | 100 | Noncancer Risk | 100 | Noncancer Risk
BIPHENYL, 1,1- | 92-52-4 | 0.05 | Leaching | 6 | Leaching | 200 | Cancer Risk
BIS(2-CHLOROETHYL)ETHER | 111-44-4 | 0.7 | PQL | 0.7 | PQL | 2 | Cancer Risk
BIS(2-CHLOROISOPROPYL)ETHER | 108-60-1 | 0.7 | PQL | 0.7 | PQL | 30 | Cancer Risk
BIS(2-ETHYLHEXYL)PHTHALATE | 117-81-7 | 100 | Cancer Risk | 100 | Cancer Risk | 100 | Cancer Risk
BROMODICHLOROMETHANE | 75-27-4 | 0.1 | PQL | 0.1 | PQL | 40 | Cancer Risk
BROMOFORM | 75-25-2 | 0.1 | PQL | 1 | Leaching | 300 | Cancer Risk
BROMOMETHANE | 74-83-9 | 0.5 | PQL | 0.5 | PQL | 30 | Leaching
CADMIUM | 7440-43-9 | 80 | Noncancer Risk | 80 | Noncancer Risk | 80 | Noncancer Risk
CARBON TETRACHLORIDE | 56-23-5 | 10 | Leaching | 5 | Leaching | 30 | Cancer Risk
CHLORDANE | 12789-03-6 | 6 | Cancer Risk | 6 | Cancer Risk | 6 | Cancer Risk
CHLOROANILINE, p- | 106-47-8 | 1 | PQL | 7 | Cancer Risk | 3 | Leaching
CHLOROBENZENE | 108-90-7 | 1 | Leaching | 3 | Leaching | 100 | Leaching
CHLOROFORM | 67-66-3 | 0.4 | Leaching | 0.2 | Leaching | 500 | Ceiling (Medium)
CHLOROPHENOL, 2- | 95-57-8 | 0.7 | PQL | 100 | Noncancer Risk | 100 | Noncancer Risk
CHROMIUM (TOTAL) | 7440-47-3 | 100 | Lower of Cr III &VI | 100 | Lower of Cr III &VI | 100 | Lower of Cr III &VI
CHROMIUM(III) | 16065-83-1 | 1000 | Ceiling (High) | 1000 | Ceiling (High) | 1000 | Ceiling (High)
CHROMIUM(VI) | 18540-29-9 | 100 | Noncancer Risk | 100 | Noncancer Risk | 100 | Noncancer Risk
CHRYSENE | 218-01-9 | 200 | Cancer Risk | 200 | Cancer Risk | 200 | Cancer Risk
CYANIDE | 57-12-5 | 30 | Noncancer Risk | 30 | Noncancer Risk | 30 | Noncancer Risk
DIBENZO(a,h)ANTHRACENE | 53-70-3 | 2 | Cancer Risk | 2 | Cancer Risk | 2 | Cancer Risk
DIBROMOCHLOROMETHANE | 124-48-1 | 0.005 | PQL | 0.03 | Leaching | 30 | Cancer Risk
DICHLOROBENZENE, 1,2- (o-DCB) | 95-50-1 | 9 | Leaching | 100 | Leaching | 300 | Leaching
DICHLOROBENZENE, 1,3- (m-DCB) | 541-73-1 | 3 | Leaching | 100 | Ceiling (Low) | 100 | Ceiling (Low)
DICHLOROBENZENE, 1,4- (p-DCB) | 106-46-7 | 0.7 | PQL | 1 | Leaching | 100 | Cancer Risk
DICHLOROBENZIDINE, 3,3'- | 91-94-1 | 3 | Cancer Risk | 3 | Cancer Risk | 3 | Cancer Risk
DICHLORODIPHENYL DICHLOROETHANE, P,P'- (DDD) | 72-54-8 | 10 | Cancer Risk | 10 | Cancer Risk | 10 | Cancer Risk
DICHLORODIPHENYLDICHLOROETHYLENE,P,P'- (DDE) | 72-55-9 | 7 | Cancer Risk | 7 | Cancer Risk | 7 | Cancer Risk
DICHLORODIPHENYLTRICHLOROETHANE, P,P'- (DDT) | 50-29-3 | 7 | Cancer Risk | 7 | Cancer Risk | 7 | Cancer Risk
DICHLOROETHANE, 1,1- | 75-34-3 | 0.4 | Leaching | 9 | Leaching | 500 | Ceiling (Medium)
DICHLOROETHANE, 1,2- | 107-06-2 | 0.1 | PQL | 0.1 | PQL | 30 | Cancer Risk
DICHLOROETHYLENE, 1,1- | 75-35-4 | 3 | Leaching | 40 | Leaching | 500 | Ceiling (Medium)
DICHLOROETHYLENE, CIS-1,2- | 156-59-2 | 0.3 | Leaching | 0.1 | PQL | 100 | Ceiling (Low)
DICHLOROETHYLENE, TRANS-1,2- | 156-60-5 | 1 | Leaching | 1 | Leaching | 500 | Ceiling (Medium)
DICHLOROMETHANE | 75-09-2 | 0.1 | PQL | 3 | Leaching | 300 | Cancer Risk
DICHLOROPHENOL, 2,4- | 120-83-2 | 0.7 | PQL | 70 | Leaching | 40 | Leaching
DICHLOROPROPANE, 1,2- | 78-87-5 | 0.1 | PQL | 0.1 | PQL | 60 | Cancer Risk
DICHLOROPROPENE, 1,3- | 542-75-6 | 0.01 | Leaching | 0.4 | Leaching | 20 | Cancer Risk
DIELDRIN | 60-57-1 | 0.09 | Cancer Risk | 0.09 | Cancer Risk | 0.09 | Cancer Risk
DIETHYL PHTHALATE | 84-66-2 | 10 | Leaching | 200 | Leaching | 300 | Leaching
DIMETHYL PHTHALATE | 131-11-3 | 0.7 | PQL | 50 | Leaching | 600 | Leaching
DIMETHYLPHENOL, 2,4- | 105-67-9 | 0.7 | PQL | 100 | Leaching | 500 | Noncancer Risk
DINITROPHENOL, 2,4- | 51-28-5 | 3 | PQL | 50 | Noncancer Risk | 50 | Noncancer Risk
DINITROTOLUENE, 2,4- | 121-14-2 | 0.7 | PQL | 2 | Cancer Risk | 2 | Cancer Risk
DIOXANE, 1,4- | 123-91-1 | 0.2 | PQL | 5 | Leaching | 20 | Cancer Risk
ENDOSULFAN | 115-29-7 | 0.6 | Leaching | 300 | Noncancer Risk | 1 | Leaching
ENDRIN | 72-20-8 | 20 | Noncancer Risk | 20 | Noncancer Risk | 20 | Noncancer Risk
ETHYLBENZENE | 100-41-4 | 40 | Leaching | 500 | Ceiling (Medium) | 500 | Ceiling (Medium)
ETHYLENE DIBROMIDE | 106-93-4 | 0.1 | PQL | 0.1 | PQL | 1 | Cancer Risk
FLUORANTHENE | 206-44-0 | 1000 | Ceiling (High) | 1000 | Ceiling (High) | 1000 | Ceiling (High)
FLUORENE | 86-73-7 | 1000 | Ceiling (High) | 1000 | Ceiling (High) | 1000 | Ceiling (High)
HEPTACHLOR | 76-44-8 | 0.3 | Cancer Risk | 0.3 | Cancer Risk | 0.3 | Cancer Risk
HEPTACHLOR EPOXIDE | 1024-57-3 | 0.2 | Cancer Risk | 0.2 | Cancer Risk | 0.2 | Cancer Risk
HEXACHLOROBENZENE | 118-74-1 | 0.7 | PQL | 0.7 | PQL | 0.7 | PQL
HEXACHLOROBUTADIENE | 87-68-3 | 30 | Cancer Risk | 30 | Cancer Risk | 30 | Cancer Risk
HEXACHLOROCYCLOHEXANE, GAMMA (gamma-HCH) | 58-89-9 | 0.003 | Leaching | 2 | Cancer Risk | 0.5 | Leaching
HEXACHLOROETHANE | 67-72-1 | 0.7 | PQL | 3 | Leaching | 50 | Noncancer Risk
HMX | 2691-41-0 | 2 | PQL | 100 | Leaching | 1000 | Ceiling (High)
INDENO(1,2,3-cd)PYRENE | 193-39-5 | 20 | Cancer Risk | 20 | Cancer Risk | 20 | Cancer Risk
LEAD | 7439-92-1 | 200 | Background | 200 | Background | 200 | Background
MERCURY | 7439-97-6 | 20 | Noncancer Risk | 20 | Noncancer Risk | 20 | Noncancer Risk
METHOXYCHLOR | 72-43-5 | 300 | Noncancer Risk | 300 | Noncancer Risk | 300 | Noncancer Risk
METHYL ETHYL KETONE | 78-93-3 | 4 | Leaching | 50 | Leaching | 400 | Leaching
METHYL ISOBUTYL KETONE | 108-10-1 | 0.4 | Leaching | 50 | Leaching | 400 | Leaching
METHYL MERCURY | 22967-92-6 | 5 | Noncancer Risk | 5 | Noncancer Risk | 5 | Noncancer Risk
METHYL TERT BUTYL ETHER | 1634-04-4 | 0.1 | Leaching | 100 | Ceiling (Low) | 100 | Ceiling (Low)
METHYLNAPHTHALENE, 2- | 91-57-6 | 0.7 | PQL | 80 | Leaching | 300 | Noncancer Risk
NAPHTHALENE | 91-20-3 | 4 | Leaching | 20 | Leaching | 500 | Ceiling (Medium)
NICKEL | 7440-02-0 | 700 | Noncancer Risk | 700 | Noncancer Risk | 700 | Noncancer Risk
PENTACHLOROPHENOL | 87-86-5 | 3 | PQL | 3 | PQL | 3 | PQL
PER- AND POLYFLUORALKYL SUBSTANCES (PFAS) | NA | 0.0002 | PQL | - | 0 | - | 0
PERFLUORODECANOIC ACID (PFDA) | 335-76-2 | 0.0003 |  | 0.3 | Noncancer Risk | 0.3 | Noncancer Risk
PERFLUOROHEPTANOIC ACID (PFHpA) | 375-85-9 | 0.0005 |  | 0.3 | Noncancer Risk | 0.3 | Noncancer Risk
PERFLUOROHEXANESULFONIC ACID (PFHxS) | 335-46-4 | 0.0003 |  | 0.3 | Noncancer Risk | 0.3 | Noncancer Risk
PERFLUOROOCTANOIC ACID (PFOA) | 335-67-1 | 0.0007 |  | 0.3 | Noncancer Risk | 0.3 | Noncancer Risk
PERFLUOROOCTANESULFONIC ACID (PFOS) | 1763-23-1 | 0.002 |  | 0.3 | Noncancer Risk | 0.3 | Noncancer Risk
PERFLUORONONANOIC ACID (PFNA) | 375-95-1 | 0.0003 |  | 0.3 | Noncancer Risk | 0.3 | Noncancer Risk
PERCHLORATE | NA | 0.1 | PQL | 4 | Noncancer Risk | 4 | Noncancer Risk
PETROLEUM HYDROCARBONS | NA | 1000 | Lowest EPH Fraction | 1000 | Lowest EPH Fraction | 1000 | Lowest EPH Fraction
PETROLEUM HYDROCARBONS Aliphatics C5 to C8 | NA | 100 | Ceiling (Low) | 100 | Ceiling (Low) | 100 | Ceiling (Low)
PETROLEUM HYDROCARBONS Aliphatics C9 to C12 | NA | 1000 | Ceiling (High) | 1000 | Ceiling (High) | 1000 | Ceiling (High)
PETROLEUM HYDROCARBONS Aliphatics C9 to C18 | NA | 1000 | Ceiling (High) | 1000 | Ceiling (High) | 1000 | Ceiling (High)
PETROLEUM HYDROCARBONS Aliphatics C19 to C36 | NA | 3000 | Ceiling (High) | 3000 | Ceiling (High) | 3000 | Ceiling (High)
PETROLEUM HYDROCARBONS Aromatics C9 to C10 | NA | 100 | Ceiling (Low) | 100 | Ceiling (Low) | 100 | Ceiling (Low)
PETROLEUM HYDROCARBONS Aromatics C11 to C22 | NA | 1000 | Ceiling (High) | 1000 | Ceiling (High) | 1000 | Ceiling (High)
PHENANTHRENE | 85-01-8 | 10 | Leaching | 500 | Ceiling (Medium) | 500 | Ceiling (Medium)
PHENOL | 108-95-2 | 0.9 | Leaching | 50 | Leaching | 20 | Leaching
POLYCHLORINATED BIPHENYLS (PCBs) | 1336-36-3 | 1 | Not Calculated | 1 | Not Calculated | 1 | Not Calculated
PYRENE | 129-00-0 | 1000 | Ceiling (High) | 1000 | Ceiling (High) | 1000 | Ceiling (High)
RDX | 121-82-4 | 1 | PQL | 20 | Cancer Risk | 20 | Cancer Risk
SELENIUM | 7782-49-2 | 400 | Noncancer Risk | 400 | Noncancer Risk | 400 | Noncancer Risk
SILVER | 7440-22-4 | 100 | Noncancer Risk | 100 | Noncancer Risk | 100 | Noncancer Risk
STYRENE | 100-42-5 | 3 | Leaching | 4 | Leaching | 80 | Cancer Risk
TCDD, 2,3,7,8- (equivalents) | 1746-01-6 | 2e-05 | Background | 2e-05 | Background | 2e-05 | Background
TETRACHLOROETHANE, 1,1,1,2- | 630-20-6 | 0.1 | PQL | 0.1 | PQL | 90 | Cancer Risk
TETRACHLOROETHANE, 1,1,2,2- | 79-34-5 | 0.005 | PQL | 0.02 | Leaching | 10 | Cancer Risk
TETRACHLOROETHYLENE | 127-18-4 | 1 | Leaching | 4 | Leaching | 100 | Cancer Risk
THALLIUM | 7440-28-0 | 8 | PQL | 8 | PQL | 8 | PQL
TOLUENE | 108-88-3 | 30 | Leaching | 500 | Ceiling (Medium) | 500 | Ceiling (Medium)
TRICHLOROBENZENE, 1,2,4- | 120-82-1 | 2 | Leaching | 6 | Leaching | 700 | Noncancer Risk
TRICHLOROETHANE, 1,1,1- | 71-55-6 | 30 | Leaching | 500 | Ceiling (Medium) | 500 | Ceiling (Medium)
TRICHLOROETHANE, 1,1,2- | 79-00-5 | 0.1 | PQL | 2 | Leaching | 40 | Cancer Risk
TRICHLOROETHYLENE | 79-01-6 | 0.3 | Leaching | 0.3 | Leaching | 30 | Cancer Risk
TRICHLOROPHENOL, 2,4,5- | 95-95-4 | 4 | Leaching | 1000 | Ceiling (High) | 600 | Leaching
TRICHLOROPHENOL 2,4,6- | 88-06-2 | 0.7 | PQL | 20 | Leaching | 20 | Leaching
VANADIUM | 7440-62-2 | 500 | Noncancer Risk | 500 | Noncancer Risk | 500 | Noncancer Risk
VINYL CHLORIDE | 75-01-4 | 0.3 | Cancer Risk | 0.3 | Cancer Risk | 0.3 | Cancer Risk
XYLENES (Mixed Isomers) | 1330-20-7 | 400 | Leaching | 100 | Leaching | 500 | Ceiling (Medium)
ZINC | 7440-66-6 | 1000 | Ceiling (High) | 1000 | Ceiling (High) | 1000 | Ceiling (High)
Formulas:
S-1 & GW-2 = [S-1 & GW-1]
S-1 & GW-3 = [S-1 & GW-1]
Note on C34: Author: Lower of Cr III and Cr VI.
Note on C36: Author: Limit is set to 100.
Note on A67: 1,2-Dibromoethane
Note on A111: ETHENYLBENZENE
Note on A126: DIMETHYLBENZENES

## S-2
MCP Table 3 - 310 CMR 40.0975(6)(b) |  | S-2 & GW-1 |  | S-2 & GW-2 |  | S-2 & GW-3
Method 1 S-2 Soil Standards |  |  | 0 | 0 | 0 | 0 | 0
|  | 0 |  | 0 | 0 | 0 | 0
Oil and/or Hazardous Material (OHM) | CAS Number | mg/kg | Standard Basis | mg/kg | Standard Basis | mg/kg | Standard Basis
ACENAPHTHENE | 83-32-9 | 4 | Leaching | 3000 | Ceiling (High) | 3000 | Ceiling (High)
ACENAPHTHYLENE | 208-96-8 | 2 | Leaching | 600 | Leaching | 10 | Leaching
ACETONE | 67-64-1 | 6 | Leaching | 50 | Leaching | 400 | Leaching
ALDRIN | 309-00-2 | 0.5 | Cancer Risk | 0.5 | Cancer Risk | 0.5 | Cancer Risk
ANTHRACENE | 120-12-7 | 3000 | Ceiling (High) | 3000 | Ceiling (High) | 3000 | Ceiling (High)
ANTIMONY | 7440-36-0 | 40 | S-3 Standard | 40 | S-3 Standard | 40 | S-3 Standard
ARSENIC | 7440-38-2 | 20 | Background | 20 | Background | 20 | Background
BARIUM | 7440-39-3 | 3000 | Ceiling (High) | 3000 | Ceiling (High) | 3000 | Ceiling (High)
BENZENE | 71-43-2 | 2 | Leaching | 200 | Cancer Risk | 200 | Cancer Risk
BENZO(a)ANTHRACENE | 56-55-3 | 300 | Cancer Risk | 300 | Cancer Risk | 300 | Cancer Risk
BENZO(a)PYRENE | 50-32-8 | 30 | S-3 Standard | 30 | S-3 Standard | 30 | S-3 Standard
BENZO(b)FLUORANTHENE | 205-99-2 | 300 | Cancer Risk | 300 | Cancer Risk | 300 | Cancer Risk
BENZO(g,h,i)PERYLENE | 191-24-2 | 3000 | Ceiling (High) | 3000 | Ceiling (High) | 3000 | Ceiling (High)
BENZO(k)FLUORANTHENE | 207-08-9 | 3000 | Ceiling (High) | 3000 | Ceiling (High) | 3000 | Ceiling (High)
BERYLLIUM | 7440-41-7 | 200 | S-3 Standard | 200 | S-3 Standard | 200 | S-3 Standard
BIPHENYL, 1,1- | 92-52-4 | 0.05 | Leaching | 6 | Leaching | 1000 | Cancer Risk
BIS(2-CHLOROETHYL)ETHER | 111-44-4 | 0.7 | PQL | 0.7 | PQL | 9 | Cancer Risk
BIS(2-CHLOROISOPROPYL)ETHER | 108-60-1 | 0.7 | PQL | 0.7 | PQL | 100 | Cancer Risk
BIS(2-ETHYLHEXYL)PHTHALATE | 117-81-7 | 700 | Cancer Risk | 700 | Cancer Risk | 700 | Cancer Risk
BROMODICHLOROMETHANE | 75-27-4 | 0.1 | PQL | 0.1 | PQL | 200 | Cancer Risk
BROMOFORM | 75-25-2 | 0.1 | PQL | 1 | Leaching | 800 | Leaching
BROMOMETHANE | 74-83-9 | 0.5 | PQL | 0.5 | PQL | 30 | Leaching
CADMIUM | 7440-43-9 | 80 | S-3 Standard | 80 | S-3 Standard | 80 | S-3 Standard
CARBON TETRACHLORIDE | 56-23-5 | 10 | Leaching | 5 | Leaching | 100 | Cancer Risk
CHLORDANE | 12789-03-6 | 30 | Cancer Risk | 30 | Cancer Risk | 30 | Cancer Risk
CHLOROANILINE, p- | 106-47-8 | 1 | PQL | 40 | S-3 Standard | 3 | Leaching
CHLOROBENZENE | 108-90-7 | 1 | Leaching | 3 | Leaching | 100 | Leaching
CHLOROFORM | 67-66-3 | 0.4 | Leaching | 0.2 | Leaching | 1000 | Ceiling (Medium)
CHLOROPHENOL, 2- | 95-57-8 | 0.7 | PQL | 100 | Leaching | 300 | Leaching
CHROMIUM (TOTAL) | 7440-47-3 | 200 | Lower of CrIII and CrIV | 200 | Lower of CrIII and CrIV | 200 | Lower of CrIII and CrIV
CHROMIUM(III) | 16065-83-1 | 3000 | Ceiling (High) | 3000 | Ceiling (High) | 3000 | Ceiling (High)
CHROMIUM(VI) | 18540-29-9 | 200 | S-3 Standard | 200 | S-3 Standard | 200 | S-3 Standard
CHRYSENE | 218-01-9 | 3000 | Ceiling (High) | 3000 | Ceiling (High) | 3000 | Ceiling (High)
CYANIDE | 57-12-5 | 100 | One-time Exposure | 100 | One-time Exposure | 100 | One-time Exposure
DIBENZO(a,h)ANTHRACENE | 53-70-3 | 30 | Cancer Risk | 30 | Cancer Risk | 30 | Cancer Risk
DIBROMOCHLOROMETHANE | 124-48-1 | 0.005 | PQL | 0.03 | Leaching | 100 | Cancer Risk
DICHLOROBENZENE, 1,2- (o-DCB) | 95-50-1 | 9 | Leaching | 100 | Leaching | 300 | Leaching
DICHLOROBENZENE, 1,3- (m-DCB) | 541-73-1 | 3 | Leaching | 200 | Leaching | 500 | Ceiling (Low)
DICHLOROBENZENE, 1,4- (p-DCB) | 106-46-7 | 0.7 | PQL | 1 | Leaching | 400 | Cancer Risk
DICHLOROBENZIDINE, 3,3'- | 91-94-1 | 20 | Cancer Risk | 20 | Cancer Risk | 20 | Cancer Risk
DICHLORODIPHENYL DICHLOROETHANE, P,P'- (DDD) | 72-54-8 | 40 | Cancer Risk | 40 | Cancer Risk | 40 | Cancer Risk
DICHLORODIPHENYLDICHLOROETHYLENE,P,P'- (DDE) | 72-55-9 | 30 | Cancer Risk | 30 | Cancer Risk | 30 | Cancer Risk
DICHLORODIPHENYLTRICHLOROETHANE, P,P'- (DDT) | 50-29-3 | 30 | Cancer Risk | 30 | Cancer Risk | 30 | Cancer Risk
DICHLOROETHANE, 1,1- | 75-34-3 | 0.4 | Leaching | 9 | Leaching | 1000 | Ceiling (Medium)
DICHLOROETHANE, 1,2- | 107-06-2 | 0.1 | PQL | 0.1 | PQL | 100 | Cancer Risk
DICHLOROETHYLENE, 1,1- | 75-35-4 | 3 | Leaching | 40 | Leaching | 1000 | Ceiling (Medium)
DICHLOROETHYLENE, CIS-1,2- | 156-59-2 | 0.3 | Leaching | 0.1 | PQL | 500 | Ceiling (Low)
DICHLOROETHYLENE, TRANS-1,2- | 156-60-5 | 1 | Leaching | 1 | Leaching | 1000 | Ceiling (Medium)
DICHLOROMETHANE | 75-09-2 | 0.1 | PQL | 3 | Leaching | 800 | S-3 Standard
DICHLOROPHENOL, 2,4- | 120-83-2 | 0.7 | PQL | 70 | Leaching | 40 | Leaching
DICHLOROPROPANE, 1,2- | 78-87-5 | 0.1 | PQL | 0.1 | PQL | 300 | Cancer Risk
DICHLOROPROPENE, 1,3- | 542-75-6 | 0.01 | Leaching | 0.4 | Leaching | 100 | Cancer Risk
DIELDRIN | 60-57-1 | 0.6 | Cancer Risk | 0.6 | Cancer Risk | 0.6 | Cancer Risk
DIETHYL PHTHALATE | 84-66-2 | 10 | Leaching | 200 | Leaching | 300 | Leaching
DIMETHYL PHTHALATE | 131-11-3 | 0.7 | PQL | 50 | Leaching | 600 | Leaching
DIMETHYLPHENOL, 2,4- | 105-67-9 | 0.7 | PQL | 100 | Leaching | 1000 | Leaching
DINITROPHENOL, 2,4- | 51-28-5 | 3 | PQL | 50 | Leaching | 100 | Leaching
DINITROTOLUENE, 2,4- | 121-14-2 | 0.7 | PQL | 10 | Cancer Risk | 10 | Cancer Risk
DIOXANE, 1,4- | 123-91-1 | 0.2 | PQL | 5 | Leaching | 100 | Cancer Risk
ENDOSULFAN | 115-29-7 | 0.6 | Leaching | 500 | S-3 Standard | 1 | Leaching
ENDRIN | 72-20-8 | 30 | S-3 Standard | 30 | S-3 Standard | 30 | S-3 Standard
ETHYLBENZENE | 100-41-4 | 40 | Leaching | 1000 | Ceiling (Medium) | 1000 | Ceiling (Medium)
ETHYLENE DIBROMIDE | 106-93-4 | 0.1 | PQL | 0.1 | PQL | 5 | Cancer Risk
FLUORANTHENE | 206-44-0 | 3000 | Ceiling (High) | 3000 | Ceiling (High) | 3000 | Ceiling (High)
FLUORENE | 86-73-7 | 3000 | Ceiling (High) | 3000 | Ceiling (High) | 3000 | Ceiling (High)
HEPTACHLOR | 76-44-8 | 2 | Cancer Risk | 2 | Cancer Risk | 2 | Cancer Risk
HEPTACHLOR EPOXIDE | 1024-57-3 | 1 | Cancer Risk | 1 | Cancer Risk | 1 | Cancer Risk
HEXACHLOROBENZENE | 118-74-1 | 0.9 | S-3 Standard | 0.9 | S-3 Standard | 0.9 | S-3 Standard
HEXACHLOROBUTADIENE | 87-68-3 | 100 | Cancer Risk | 100 | Cancer Risk | 100 | Cancer Risk
HEXACHLOROCYCLOHEXANE, GAMMA (gamma-HCH) | 58-89-9 | 0.003 | Leaching | 2 | Leaching | 0.5 | Leaching
HEXACHLOROETHANE | 67-72-1 | 0.7 | PQL | 3 | Leaching | 300 | Cancer Risk
HMX | 2691-41-0 | 2 | PQL | 100 | Leaching | 1000 | Leaching
INDENO(1,2,3-cd)PYRENE | 193-39-5 | 300 | Cancer Risk | 300 | Cancer Risk | 300 | Cancer Risk
LEAD | 7439-92-1 | 600 | Background | 600 | Background | 600 | Background
MERCURY | 7439-97-6 | 40 | S-3 Standard | 40 | S-3 Standard | 40 | S-3 Standard
METHOXYCHLOR | 72-43-5 | 400 | S-3 Standard | 400 | S-3 Standard | 400 | S-3 Standard
METHYL ETHYL KETONE | 78-93-3 | 4 | Leaching | 50 | Leaching | 400 | Leaching
METHYL ISOBUTYL KETONE | 108-10-1 | 0.4 | Leaching | 50 | Leaching | 400 | Leaching
METHYL MERCURY | 22967-92-6 | 9 | S-3 Standard | 9 | S-3 Standard | 9 | S-3 Standard
METHYL TERT BUTYL ETHER | 1634-04-4 | 0.1 | Leaching | 100 | Leaching | 500 | Ceiling (Low)
METHYLNAPHTHALENE, 2- | 91-57-6 | 1 | Background | 80 | Leaching | 500 | S-3 Standard
NAPHTHALENE | 91-20-3 | 4 | Leaching | 20 | Leaching | 1000 | Ceiling (Medium)
NICKEL | 7440-02-0 | 1000 | S-3 Standard | 1000 | S-3 Standard | 1000 | S-3 Standard
PENTACHLOROPHENOL | 87-86-5 | 3 | PQL | 20 | Cancer Risk | 10 | Leaching
PER- AND POLYFLUORALKYL SUBSTANCES (PFAS) | NA | 0.0002 | PQL | - |  | -
PERFLUORODECANOIC ACID (PFDA) | 335-76-2 | 0.0003 |  | 0.4 | S-3 Standard | 0.4 | S-3 Standard
PERFLUOROHEPTANOIC ACID (PFHpA) | 375-85-9 | 0.0005 |  | 0.4 | S-3 Standard | 0.4 | S-3 Standard
PERFLUOROHEXANESULFONIC ACID (PFHxS) | 335-46-4 | 0.0003 |  | 0.4 | S-3 Standard | 0.4 | S-3 Standard
PERFLUOROOCTANOIC ACID (PFOA) | 335-67-1 | 0.0007 |  | 0.4 | S-3 Standard | 0.4 | S-3 Standard
PERFLUOROOCTANESULFONIC ACID (PFOS) | 1763-23-1 | 0.002 |  | 0.4 | S-3 Standard | 0.4 | S-3 Standard
PERFLUORONONANOIC ACID (PFNA) | 375-95-1 | 0.0003 |  | 0.4 | S-3 Standard | 0.4 | S-3 Standard
PERCHLORATE | NA | 0.1 | PQL | 6 | S-3 Standard | 6 | S-3 Standard
PETROLEUM HYDROCARBONS | NA | 1000 | Lowest EPH Fraction | 3000 | Lowest EPH Fraction | 3000 | Lowest EPH Fraction
PETROLEUM HYDROCARBONS Aliphatics C5 to C8 | NA | 500 | Ceiling (Low) | 500 | Ceiling (Low) | 500 | Ceiling (Low)
PETROLEUM HYDROCARBONS Aliphatics C9 to C12 | NA | 3000 | Ceiling (High) | 3000 | Ceiling (High) | 3000 | Ceiling (High)
PETROLEUM HYDROCARBONS Aliphatics C9 to C18 | NA | 3000 | Ceiling (High) | 3000 | Ceiling (High) | 3000 | Ceiling (High)
PETROLEUM HYDROCARBONS Aliphatics C19 to C36 | NA | 5000 | Ceiling (High) | 5000 | Ceiling (High) | 5000 | Ceiling (High)
PETROLEUM HYDROCARBONS Aromatics C9 to C10 | NA | 300 | Leaching | 500 | Ceiling (Low) | 500 | Ceiling (Low)
PETROLEUM HYDROCARBONS Aromatics C11 to C22 | NA | 1000 | Leaching | 3000 | Ceiling (High) | 3000 | Ceiling (High)
PHENANTHRENE | 85-01-8 | 20 | Background | 1000 | Ceiling (Medium) | 1000 | Ceiling (Medium)
PHENOL | 108-95-2 | 0.9 | Leaching | 50 | Leaching | 20 | Leaching
POLYCHLORINATED BIPHENYLS (PCBs) | 1336-36-3 | 4 | S-3 Standard | 4 | S-3 Standard | 4 | S-3 Standard
PYRENE | 129-00-0 | 3000 | Ceiling (High) | 3000 | Ceiling (High) | 3000 | Ceiling (High)
RDX | 121-82-4 | 1 | PQL | 90 | Cancer Risk | 90 | Cancer Risk
SELENIUM | 7782-49-2 | 800 | S-3 Standard | 800 | S-3 Standard | 800 | S-3 Standard
SILVER | 7440-22-4 | 200 | S-3 Standard | 200 | S-3 Standard | 200 | S-3 Standard
STYRENE | 100-42-5 | 3 | Leaching | 4 | Leaching | 300 | Cancer Risk
TCDD, 2,3,7,8- (equivalents) | 1746-01-6 | 6e-05 | Cancer Risk | 6e-05 | Cancer Risk | 6e-05 | Cancer Risk
TETRACHLOROETHANE, 1,1,1,2- | 630-20-6 | 0.1 | PQL | 0.1 | PQL | 400 | Cancer Risk
TETRACHLOROETHANE, 1,1,2,2- | 79-34-5 | 0.005 | PQL | 0.02 | Leaching | 50 | Cancer Risk
TETRACHLOROETHYLENE | 127-18-4 | 1 | Leaching | 4 | Leaching | 500 | Cancer Risk
THALLIUM | 7440-28-0 | 70 | Noncancer Risk | 70 | Noncancer Risk | 70 | Noncancer Risk
TOLUENE | 108-88-3 | 30 | Leaching | 1000 | Ceiling (Medium) | 1000 | Ceiling (Medium)
TRICHLOROBENZENE, 1,2,4- | 120-82-1 | 2 | Leaching | 6 | Leaching | 3000 | Ceiling (High)
TRICHLOROETHANE, 1,1,1- | 71-55-6 | 30 | Leaching | 600 | Leaching | 1000 | Ceiling (Medium)
TRICHLOROETHANE, 1,1,2- | 79-00-5 | 0.1 | PQL | 2 | Leaching | 200 | Cancer Risk
TRICHLOROETHYLENE | 79-01-6 | 0.3 | Leaching | 0.3 | Leaching | 70 | S-3 Standard
TRICHLOROPHENOL, 2,4,5- | 95-95-4 | 4 | Leaching | 1000 | Leaching | 600 | Leaching
TRICHLOROPHENOL 2,4,6- | 88-06-2 | 0.7 | PQL | 20 | Leaching | 20 | Leaching
VANADIUM | 7440-62-2 | 800 | S-3 Standard | 800 | S-3 Standard | 800 | S-3 Standard
VINYL CHLORIDE | 75-01-4 | 0.9 | Leaching | 0.7 | Leaching | 10 | Cancer Risk
XYLENES (Mixed Isomers) | 1330-20-7 | 400 | Leaching | 100 | Leaching | 1000 | Ceiling (Medium)
ZINC | 7440-66-6 | 3000 | Ceiling (High) | 3000 | Ceiling (High) | 3000 | Ceiling (High)
Formulas:
S-2 & GW-2 = [S-2 & GW-1]
S-2 & GW-3 = [S-2 & GW-1]
Note on C38: One time exposure limit used where children may be present. See http://www.mass.gov/dep/toxics/cn_soil.htm
Note on E38: One time exposure limit used where children may be present. See http://www.mass.gov/dep/toxics/cn_soil.htm
Note on G38: One time exposure limit used where children may be present. See http://www.mass.gov/dep/toxics/cn_soil.htm
Note on A67: 1,2-Dibromoethane
Note on A111: ETHENYLBENZENE
Note on A126: DIMETHYLBENZENES

## S-3
MCP Table 4 - 310 CMR 40.0975(6)(c) |  | S-3 & GW-1 |  | S-3 & GW-2 |  | S-3 & GW-3
Method 1 S-3 Soil Standards |  |  | 0 | 0 | 0 | 0 | 0
|  | 0 |  | 0 | 0 | 0 | 0
Oil and/or Hazardous Material (OHM) | CAS Number | mg/kg | Standard Basis | mg/kg | Standard Basis | mg/kg | Standard Basis
ACENAPHTHENE | 83-32-9 | 4 | Leaching | 5000 | Ceiling (High) | 5000 | Ceiling (High)
ACENAPHTHYLENE | 208-96-8 | 2 | Leaching | 600 | Leaching | 10 | Leaching
ACETONE | 67-64-1 | 6 | Leaching | 50 | Leaching | 400 | Leaching
ALDRIN | 309-00-2 | 4 | Noncancer Risk | 4 | Noncancer Risk | 4 | Noncancer Risk
ANTHRACENE | 120-12-7 | 5000 | Ceiling (High) | 5000 | Ceiling (High) | 5000 | Ceiling (High)
ANTIMONY | 7440-36-0 | 40 | Noncancer Risk | 40 | Noncancer Risk | 40 | Noncancer Risk
ARSENIC | 7440-38-2 | 60 | Noncancer Risk | 60 | Noncancer Risk | 60 | Noncancer Risk
BARIUM | 7440-39-3 | 5000 | Ceiling (High) | 5000 | Ceiling (High) | 5000 | Ceiling (High)
BENZENE | 71-43-2 | 2 | Leaching | 400 | Leaching | 1000 | Noncancer Risk
BENZO(a)ANTHRACENE | 56-55-3 | 2000 | Cancer Risk | 2000 | Cancer Risk | 2000 | Cancer Risk
BENZO(a)PYRENE | 50-32-8 | 30 | Noncancer Risk | 30 | Noncancer Risk | 30 | Noncancer Risk
BENZO(b)FLUORANTHENE | 205-99-2 | 2000 | Cancer Risk | 2000 | Cancer Risk | 2000 | Cancer Risk
BENZO(g,h,i)PERYLENE | 191-24-2 | 5000 | Ceiling (High) | 5000 | Ceiling (High) | 5000 | Ceiling (High)
BENZO(k)FLUORANTHENE | 207-08-9 | 5000 | Ceiling (High) | 5000 | Ceiling (High) | 5000 | Ceiling (High)
BERYLLIUM | 7440-41-7 | 200 | Noncancer Risk | 200 | Noncancer Risk | 200 | Noncancer Risk
BIPHENYL, 1,1- | 92-52-4 | 0.05 | Leaching | 6 | Leaching | 5000 | Ceiling (High)
BIS(2-CHLOROETHYL)ETHER | 111-44-4 | 0.7 | PQL | 0.7 | PQL | 90 | Cancer Risk
BIS(2-CHLOROISOPROPYL)ETHER | 108-60-1 | 0.7 | PQL | 0.7 | PQL | 1000 | Cancer Risk
BIS(2-ETHYLHEXYL)PHTHALATE | 117-81-7 | 2000 | Noncancer Risk | 2000 | Noncancer Risk | 2000 | Noncancer Risk
BROMODICHLOROMETHANE | 75-27-4 | 0.1 | PQL | 0.1 | PQL | 500 | High Volatility
BROMOFORM | 75-25-2 | 0.1 | PQL | 1 | Leaching | 800 | Leaching
BROMOMETHANE | 74-83-9 | 0.5 | PQL | 0.5 | PQL | 30 | Leaching
CADMIUM | 7440-43-9 | 80 | Noncancer Risk | 80 | Noncancer Risk | 80 | Noncancer Risk
CARBON TETRACHLORIDE | 56-23-5 | 10 | Leaching | 5 | Leaching | 1000 | Cancer Risk
CHLORDANE | 12789-03-6 | 60 | Noncancer Risk | 60 | Noncancer Risk | 60 | Noncancer Risk
CHLOROANILINE, p- | 106-47-8 | 1 | PQL | 40 | Noncancer Risk | 3 | Leaching
CHLOROBENZENE | 108-90-7 | 1 | Leaching | 3 | Leaching | 100 | Leaching
CHLOROFORM | 67-66-3 | 0.4 | Leaching | 0.2 | Leaching | 1000 | Noncancer Risk
CHLOROPHENOL, 2- | 95-57-8 | 0.7 | PQL | 100 | Leaching | 300 | Leaching
CHROMIUM (TOTAL) | 7440-47-3 | 200 | Lower of CrIII and CrIV | 200 | Lower of CrIII and CrIV | 200 | Lower of CrIII and CrIV
CHROMIUM(III) | 16065-83-1 | 5000 | Ceiling (High) | 5000 | Ceiling (High) | 5000 | Ceiling (High)
CHROMIUM(VI) | 18540-29-9 | 200 | Noncancer Risk | 200 | Noncancer Risk | 200 | Noncancer Risk
CHRYSENE | 218-01-9 | 5000 | Ceiling (High) | 5000 | Ceiling (High) | 5000 | Ceiling (High)
CYANIDE | 57-12-5 | 500 | Noncancer Risk | 500 | Noncancer Risk | 500 | Noncancer Risk
DIBENZO(a,h)ANTHRACENE | 53-70-3 | 200 | Cancer Risk | 200 | Cancer Risk | 200 | Cancer Risk
DIBROMOCHLOROMETHANE | 124-48-1 | 0.005 | PQL | 0.03 | Leaching | 500 | High Volatility
DICHLOROBENZENE, 1,2- (o-DCB) | 95-50-1 | 9 | Leaching | 100 | Leaching | 300 | Leaching
DICHLOROBENZENE, 1,3- (m-DCB) | 541-73-1 | 3 | Leaching | 200 | Leaching | 500 | High Volatility
DICHLOROBENZENE, 1,4- (p-DCB) | 106-46-7 | 0.7 | PQL | 1 | Leaching | 2000 | Leaching
DICHLOROBENZIDINE, 3,3'- | 91-94-1 | 100 | Cancer Risk | 100 | Cancer Risk | 100 | Cancer Risk
DICHLORODIPHENYL DICHLOROETHANE, P,P'- (DDD) | 72-54-8 | 70 | Noncancer Risk | 70 | Noncancer Risk | 70 | Noncancer Risk
DICHLORODIPHENYLDICHLOROETHYLENE,P,P'- (DDE) | 72-55-9 | 70 | Noncancer Risk | 70 | Noncancer Risk | 70 | Noncancer Risk
DICHLORODIPHENYLTRICHLOROETHANE, P,P'- (DDT) | 50-29-3 | 70 | Noncancer Risk | 70 | Noncancer Risk | 70 | Noncancer Risk
DICHLOROETHANE, 1,1- | 75-34-3 | 0.4 | Leaching | 9 | Leaching | 1000 | Leaching
DICHLOROETHANE, 1,2- | 107-06-2 | 0.1 | PQL | 0.1 | PQL | 300 | Leaching
DICHLOROETHYLENE, 1,1- | 75-35-4 | 3 | Leaching | 40 | Leaching | 3000 | Ceiling (Medium)
DICHLOROETHYLENE, CIS-1,2- | 156-59-2 | 0.3 | Leaching | 0.1 | PQL | 500 | High Volatility
DICHLOROETHYLENE, TRANS-1,2- | 156-60-5 | 1 | Leaching | 1 | Leaching | 3000 | Ceiling (Medium)
DICHLOROMETHANE | 75-09-2 | 0.1 | PQL | 3 | Leaching | 800 | Noncancer Risk
DICHLOROPHENOL, 2,4- | 120-83-2 | 0.7 | PQL | 70 | Leaching | 40 | Leaching
DICHLOROPROPANE, 1,2- | 78-87-5 | 0.1 | PQL | 0.1 | PQL | 1000 | Ceiling (Low)
DICHLOROPROPENE, 1,3- | 542-75-6 | 0.01 | Leaching | 0.4 | Leaching | 100 | Leaching
DIELDRIN | 60-57-1 | 4 | Cancer Risk | 4 | Cancer Risk | 4 | Cancer Risk
DIETHYL PHTHALATE | 84-66-2 | 10 | Leaching | 200 | Leaching | 300 | Leaching
DIMETHYL PHTHALATE | 131-11-3 | 0.7 | PQL | 50 | Leaching | 600 | Leaching
DIMETHYLPHENOL, 2,4- | 105-67-9 | 0.7 | PQL | 100 | Leaching | 1000 | Leaching
DINITROPHENOL, 2,4- | 51-28-5 | 3 | PQL | 50 | Leaching | 100 | Leaching
DINITROTOLUENE, 2,4- | 121-14-2 | 0.7 | PQL | 50 | Leaching | 90 | Cancer Risk
DIOXANE, 1,4- | 123-91-1 | 0.2 | PQL | 5 | Leaching | 500 | High Volatility
ENDOSULFAN | 115-29-7 | 0.6 | Leaching | 500 | Noncancer Risk | 1 | Leaching
ENDRIN | 72-20-8 | 30 | Noncancer Risk | 30 | Noncancer Risk | 30 | Noncancer Risk
ETHYLBENZENE | 100-41-4 | 40 | Leaching | 1000 | Leaching | 3000 | Ceiling (Medium)
ETHYLENE DIBROMIDE | 106-93-4 | 0.1 | PQL | 0.1 | PQL | 50 | Cancer Risk
FLUORANTHENE | 206-44-0 | 5000 | Ceiling (High) | 5000 | Ceiling (High) | 5000 | Ceiling (High)
FLUORENE | 86-73-7 | 5000 | Ceiling (High) | 5000 | Ceiling (High) | 5000 | Ceiling (High)
HEPTACHLOR | 76-44-8 | 10 | Cancer Risk | 10 | Cancer Risk | 10 | Cancer Risk
HEPTACHLOR EPOXIDE | 1024-57-3 | 1 | Noncancer Risk | 1 | Noncancer Risk | 1 | Noncancer Risk
HEXACHLOROBENZENE | 118-74-1 | 0.9 | Noncancer Risk | 0.9 | Noncancer Risk | 0.9 | Noncancer Risk
HEXACHLOROBUTADIENE | 87-68-3 | 100 | Noncancer Risk | 100 | Noncancer Risk | 100 | Noncancer Risk
HEXACHLOROCYCLOHEXANE, GAMMA (gamma-HCH) | 58-89-9 | 0.003 | Leaching | 2 | Leaching | 0.5 | Leaching
HEXACHLOROETHANE | 67-72-1 | 0.7 | PQL | 3 | Leaching | 300 | Noncancer Risk
HMX | 2691-41-0 | 2 | PQL | 100 | Leaching | 1000 | Leaching
INDENO(1,2,3-cd)PYRENE | 193-39-5 | 2000 | Cancer Risk | 2000 | Cancer Risk | 2000 | Cancer Risk
LEAD | 7439-92-1 | 600 | Background | 600 | Background | 600 | Background
MERCURY | 7439-97-6 | 40 | Noncancer Risk | 40 | Noncancer Risk | 40 | Noncancer Risk
METHOXYCHLOR | 72-43-5 | 400 | Noncancer Risk | 400 | Noncancer Risk | 400 | Noncancer Risk
METHYL ETHYL KETONE | 78-93-3 | 4 | Leaching | 50 | Leaching | 400 | Leaching
METHYL ISOBUTYL KETONE | 108-10-1 | 0.4 | Leaching | 50 | Leaching | 400 | Leaching
METHYL MERCURY | 22967-92-6 | 9 | Noncancer Risk | 9 | Noncancer Risk | 9 | Noncancer Risk
METHYL TERT BUTYL ETHER | 1634-04-4 | 0.1 | Leaching | 100 | Leaching | 500 | High Volatility
METHYLNAPHTHALENE, 2- | 91-57-6 | 1 | Background | 80 | Leaching | 500 | Noncancer Risk
NAPHTHALENE | 91-20-3 | 4 | Leaching | 20 | Leaching | 3000 | Ceiling (Medium)
NICKEL | 7440-02-0 | 1000 | Noncancer Risk | 1000 | Noncancer Risk | 1000 | Noncancer Risk
PENTACHLOROPHENOL | 87-86-5 | 3 | PQL | 80 | Cancer Risk | 10 | Leaching
PER- AND POLYFLUORALKYL SUBSTANCES (PFAS) | NA | 0.0002 | PQL | - | 0 | - | 0
PERFLUORODECANOIC ACID (PFDA) | 335-76-2 | 0.0003 | Background | 0.4 | Noncancer Risk | 0.4 | Noncancer Risk
PERFLUOROHEPTANOIC ACID (PFHpA) | 375-85-9 | 0.0005 | Background | 0.4 | Noncancer Risk | 0.4 | Noncancer Risk
PERFLUOROHEXANESULFONIC ACID (PFHxS) | 335-46-4 | 0.0003 | Background | 0.4 | Noncancer Risk | 0.4 | Noncancer Risk
PERFLUOROOCTANOIC ACID (PFOA) | 335-67-1 | 0.0007 | Background | 0.4 | Noncancer Risk | 0.4 | Noncancer Risk
PERFLUOROOCTANESULFONIC ACID (PFOS) | 1763-23-1 | 0.002 | Background | 0.4 | Noncancer Risk | 0.4 | Noncancer Risk
PERFLUORONONANOIC ACID (PFNA) | 375-95-1 | 0.0003 | Background | 0.4 | Noncancer Risk | 0.4 | Noncancer Risk
PERCHLORATE | NA | 0.1 | PQL | 6 | Noncancer Risk | 6 | Noncancer Risk
PETROLEUM HYDROCARBONS | NA | 1000 | Lowest EPH Fraction | 5000 | Lowest EPH Fraction | 5000 | Lowest EPH Fraction
PETROLEUM HYDROCARBONS Aliphatics C5 to C8 | NA | 500 | High Volatility | 500 | High Volatility | 500 | High Volatility
PETROLEUM HYDROCARBONS Aliphatics C9 to C12 | NA | 5000 | Ceiling (High) | 5000 | Ceiling (High) | 5000 | Ceiling (High)
PETROLEUM HYDROCARBONS Aliphatics C9 to C18 | NA | 5000 | Ceiling (High) | 5000 | Ceiling (High) | 5000 | Ceiling (High)
PETROLEUM HYDROCARBONS Aliphatics C19 to C36 | NA | 5000 | Ceiling (High) | 5000 | Ceiling (High) | 5000 | Ceiling (High)
PETROLEUM HYDROCARBONS Aromatics C9 to C10 | NA | 300 | Leaching | 500 | High Volatility | 500 | High Volatility
PETROLEUM HYDROCARBONS Aromatics C11 to C22 | NA | 1000 | Leaching | 5000 | Ceiling (High) | 5000 | Ceiling (High)
PHENANTHRENE | 85-01-8 | 20 | Background | 3000 | Ceiling (Medium) | 3000 | Ceiling (Medium)
PHENOL | 108-95-2 | 0.9 | Leaching | 50 | Leaching | 20 | Leaching
POLYCHLORINATED BIPHENYLS (PCBs) | 1336-36-3 | 4 | Noncancer Risk | 4 | Noncancer Risk | 4 | Noncancer Risk
PYRENE | 129-00-0 | 5000 | Ceiling (High) | 5000 | Ceiling (High) | 5000 | Ceiling (High)
RDX | 121-82-4 | 1 | PQL | 100 | Leaching | 400 | Noncancer Risk
SELENIUM | 7782-49-2 | 800 | Noncancer Risk | 800 | Noncancer Risk | 800 | Noncancer Risk
SILVER | 7440-22-4 | 200 | Noncancer Risk | 200 | Noncancer Risk | 200 | Noncancer Risk
STYRENE | 100-42-5 | 3 | Leaching | 4 | Leaching | 2000 | Leaching
TCDD, 2,3,7,8- (equivalents) | 1746-01-6 | 6e-05 | Noncancer Risk | 6e-05 | Noncancer Risk | 6e-05 | Noncancer Risk
TETRACHLOROETHANE, 1,1,1,2- | 630-20-6 | 0.1 | PQL | 0.1 | PQL | 500 | High Volatility
TETRACHLOROETHANE, 1,1,2,2- | 79-34-5 | 0.005 | PQL | 0.02 | Leaching | 500 | Cancer Risk
TETRACHLOROETHYLENE | 127-18-4 | 1 | Leaching | 4 | Leaching | 800 | Noncancer Risk
THALLIUM | 7440-28-0 | 90 | Noncancer Risk | 90 | Noncancer Risk | 90 | Noncancer Risk
TOLUENE | 108-88-3 | 30 | Leaching | 2000 | Leaching | 3000 | Ceiling (Medium)
TRICHLOROBENZENE, 1,2,4- | 120-82-1 | 2 | Leaching | 6 | Leaching | 5000 | Ceiling (High)
TRICHLOROETHANE, 1,1,1- | 71-55-6 | 30 | Leaching | 600 | Leaching | 3000 | Ceiling (Medium)
TRICHLOROETHANE, 1,1,2- | 79-00-5 | 0.1 | PQL | 2 | Leaching | 500 | High Volatility
TRICHLOROETHYLENE | 79-01-6 | 0.3 | Leaching | 0.3 | Leaching | 70 | Noncancer Risk
TRICHLOROPHENOL, 2,4,5- | 95-95-4 | 4 | Leaching | 1000 | Leaching | 600 | Leaching
TRICHLOROPHENOL 2,4,6- | 88-06-2 | 0.7 | PQL | 20 | Leaching | 20 | Leaching
VANADIUM | 7440-62-2 | 800 | Noncancer Risk | 800 | Noncancer Risk | 800 | Noncancer Risk
VINYL CHLORIDE | 75-01-4 | 0.9 | Leaching | 0.7 | Leaching | 100 | Cancer Risk
XYLENES (Mixed Isomers) | 1330-20-7 | 400 | Leaching | 100 | Leaching | 3000 | Ceiling (Medium)
ZINC | 7440-66-6 | 5000 | Ceiling (High) | 5000 | Ceiling (High) | 5000 | Ceiling (High)
Formulas:
S-3 & GW-2 = [S-3 & GW-1]
S-3 & GW-3 = [S-3 & GW-1]
Note on A67: 1,2-Dibromoethane
Note on A111: ETHENYLBENZENE
Note on A126: DIMETHYLBENZENES

## Method 2
MCP Table 5 - 310 CMR 40.0985(6) |  | S-1 Direct Contact |  | S-2 Direct Contact |  | S-3 Direct Contact
Method 2 - Direct Contact Soil Standards |  | 0 | 0 | 0 | 0 | 0 | 0
|  | 0 | 0 | 0 | 0 | 0 | 0
OIL OR HAZARDOUS MATERIAL (OHM) | CAS Number | mg/kg | Standard Basis | mg/kg | Standard Basis | mg/kg | Standard Basis
ACENAPHTHENE | 83-32-9 | 1000 | Ceiling (High) | 3000 | Ceiling (High) | 5000 | Ceiling (High)
ACENAPHTHYLENE | 208-96-8 | 1000 | Ceiling (High) | 3000 | Ceiling (High) | 5000 | Ceiling (High)
ACETONE | 67-64-1 | 500 | Ceiling (Medium) | 1000 | Ceiling (Medium) | 3000 | Ceiling (Medium)
ALDRIN | 309-00-2 | 0.09 | Cancer Risk | 0.5 | Cancer Risk | 4 | Noncancer Risk
ANTHRACENE | 120-12-7 | 1000 | Ceiling (High) | 3000 | Ceiling (High) | 5000 | Ceiling (High)
ANTIMONY | 7440-36-0 | 20 | Noncancer Risk | 40 | S-3 Standard | 40 | Noncancer Risk
ARSENIC | 7440-38-2 | 20 | Background | 20 | Background | 60 | Noncancer Risk
BARIUM | 7440-39-3 | 1000 | Ceiling (High) | 3000 | Ceiling (High) | 5000 | Ceiling (High)
BENZENE | 71-43-2 | 40 | Cancer Risk | 200 | Cancer Risk | 1000 | Noncancer Risk
BENZO(a)ANTHRACENE | 56-55-3 | 20 | Cancer Risk | 300 | Cancer Risk | 2000 | Cancer Risk
BENZO(a)PYRENE | 50-32-8 | 2 | Background | 30 | S-3 Standard | 30 | Noncancer Risk
BENZO(b)FLUORANTHENE | 205-99-2 | 20 | Cancer Risk | 300 | Cancer Risk | 2000 | Cancer Risk
BENZO(g,h,i)PERYLENE | 191-24-2 | 1000 | Ceiling (High) | 3000 | Ceiling (High) | 5000 | Ceiling (High)
BENZO(k)FLUORANTHENE | 207-08-9 | 200 | Cancer Risk | 3000 | Ceiling (High) | 5000 | Ceiling (High)
BERYLLIUM | 7440-41-7 | 100 | Noncancer Risk | 200 | S-3 Standard | 200 | Noncancer Risk
BIPHENYL, 1,1- | 92-52-4 | 200 | Cancer Risk | 1000 | Cancer Risk | 5000 | Ceiling (High)
BIS(2-CHLOROETHYL)ETHER | 111-44-4 | 2 | Cancer Risk | 9 | Cancer Risk | 90 | Cancer Risk
BIS(2-CHLOROISOPROPYL)ETHER | 108-60-1 | 30 | Cancer Risk | 100 | Cancer Risk | 1000 | Cancer Risk
BIS(2-ETHYLHEXYL)PHTHALATE | 117-81-7 | 100 | Cancer Risk | 700 | Cancer Risk | 2000 | Noncancer Risk
BROMODICHLOROMETHANE | 75-27-4 | 40 | Cancer Risk | 200 | Cancer Risk | 500 | High Volatility
BROMOFORM | 75-25-2 | 300 | Cancer Risk | 1000 | Ceiling (Medium) | 3000 | Ceiling (Medium)
BROMOMETHANE | 74-83-9 | 100 | Noncancer Risk | 700 | S-3 Standard | 700 | Noncancer Risk
CADMIUM | 7440-43-9 | 80 | Noncancer Risk | 80 | S-3 Standard | 80 | Noncancer Risk
CARBON TETRACHLORIDE | 56-23-5 | 30 | Cancer Risk | 100 | Cancer Risk | 1000 | Cancer Risk
CHLORDANE | 12789-03-6 | 6 | Cancer Risk | 30 | Cancer Risk | 60 | Noncancer Risk
CHLOROANILINE, p- | 106-47-8 | 7 | Cancer Risk | 40 | S-3 Standard | 40 | Noncancer Risk
CHLOROBENZENE | 108-90-7 | 500 | Ceiling (Medium) | 1000 | Ceiling (Medium) | 3000 | Ceiling (Medium)
CHLOROFORM | 67-66-3 | 500 | Ceiling (Medium) | 1000 | Ceiling (Medium) | 1000 | Noncancer Risk
CHLOROPHENOL, 2- | 95-57-8 | 100 | Noncancer Risk | 400 | S-3 Standard | 400 | Noncancer Risk
CHROMIUM (TOTAL) | 7440-47-3 | 200 | Lower of Cr III and VI | 200 | Lower of CrIII and CrIV | 200 | Lower of CrIII and CrIV
CHROMIUM(III) | 16065-83-1 | 1000 | Ceiling (High) | 3000 | Ceiling (High) | 5000 | Ceiling (High)
CHROMIUM(VI) | 18540-29-9 | 200 | Noncancer Risk | 200 | S-3 Standard | 200 | Noncancer Risk
CHRYSENE | 218-01-9 | 200 | Cancer Risk | 3000 | Ceiling (High) | 5000 | Ceiling (High)
CYANIDE | 57-12-5 | 30 | Noncancer Risk | 400 | Noncancer Risk | 500 | Noncancer Risk
DIBENZO(a,h)ANTHRACENE | 53-70-3 | 2 | Cancer Risk | 30 | Cancer Risk | 200 | Cancer Risk
DIBROMOCHLOROMETHANE | 124-48-1 | 30 | Cancer Risk | 100 | Cancer Risk | 500 | High Volatility
DICHLOROBENZENE, 1,2- (o-DCB) | 95-50-1 | 1000 | Ceiling (High) | 3000 | Ceiling (High) | 5000 | Ceiling (High)
DICHLOROBENZENE, 1,3- (m-DCB) | 541-73-1 | 100 | Ceiling (Low) | 500 | Ceiling (Low) | 500 | High Volatility
DICHLOROBENZENE, 1,4- (p-DCB) | 106-46-7 | 100 | Cancer Risk | 400 | Cancer Risk | 3000 | Ceiling (Medium)
DICHLOROBENZIDINE, 3,3'- | 91-94-1 | 3 | Cancer Risk | 20 | Cancer Risk | 100 | Cancer Risk
DICHLORODIPHENYL DICHLOROETHANE, P,P'- (DDD) | 72-54-8 | 10 | Cancer Risk | 40 | Cancer Risk | 70 | Noncancer Risk
DICHLORODIPHENYLDICHLOROETHYLENE,P,P'- (DDE) | 72-55-9 | 7 | Cancer Risk | 30 | Cancer Risk | 70 | Noncancer Risk
DICHLORODIPHENYLTRICHLOROETHANE, P,P'- (DDT) | 50-29-3 | 7 | Cancer Risk | 30 | Cancer Risk | 70 | Noncancer Risk
DICHLOROETHANE, 1,1- | 75-34-3 | 500 | Ceiling (Medium) | 1000 | Ceiling (Medium) | 3000 | Ceiling (Medium)
DICHLOROETHANE, 1,2- | 107-06-2 | 30 | Cancer Risk | 100 | Cancer Risk | 1000 | Ceiling (Low)
DICHLOROETHYLENE, 1,1- | 75-35-4 | 500 | Ceiling (Medium) | 1000 | Ceiling (Medium) | 3000 | Ceiling (Medium)
DICHLOROETHYLENE, CIS-1,2- | 156-59-2 | 100 | Ceiling (Low) | 500 | Ceiling (Low) | 500 | High Volatility
DICHLOROETHYLENE, TRANS-1,2- | 156-60-5 | 500 | Ceiling (Medium) | 1000 | Ceiling (Medium) | 3000 | Ceiling (Medium)
DICHLOROMETHANE | 75-09-2 | 300 | Cancer Risk | 800 | S-3 Standard | 800 | Noncancer Risk
DICHLOROPHENOL, 2,4- | 120-83-2 | 80 | Noncancer Risk | 900 | S-3 Standard | 900 | Noncancer Risk
DICHLOROPROPANE, 1,2- | 78-87-5 | 60 | Cancer Risk | 300 | Cancer Risk | 1000 | Ceiling (Low)
DICHLOROPROPENE, 1,3- | 542-75-6 | 20 | Cancer Risk | 100 | Cancer Risk | 1000 | Cancer Risk
DIELDRIN | 60-57-1 | 0.09 | Cancer Risk | 0.6 | Cancer Risk | 4 | Cancer Risk
DIETHYL PHTHALATE | 84-66-2 | 1000 | Ceiling (High) | 3000 | Ceiling (High) | 5000 | Ceiling (High)
DIMETHYL PHTHALATE | 131-11-3 | 1000 | Ceiling (High) | 3000 | Ceiling (High) | 5000 | Ceiling (High)
DIMETHYLPHENOL, 2,4- | 105-67-9 | 500 | Noncancer Risk | 2000 | S-3 Standard | 2000 | Noncancer Risk
DINITROPHENOL, 2,4- | 51-28-5 | 50 | Noncancer Risk | 900 | S-3 Standard | 900 | Noncancer Risk
DINITROTOLUENE, 2,4- | 121-14-2 | 2 | Cancer Risk | 10 | Cancer Risk | 90 | Cancer Risk
DIOXANE, 1,4- | 123-91-1 | 20 | Cancer Risk | 100 | Cancer Risk | 500 | High Volatility
ENDOSULFAN | 115-29-7 | 300 | Noncancer Risk | 500 | S-3 Standard | 500 | Noncancer Risk
ENDRIN | 72-20-8 | 20 | Noncancer Risk | 30 | S-3 Standard | 30 | Noncancer Risk
ETHYLBENZENE | 100-41-4 | 500 | Ceiling (Medium) | 1000 | Ceiling (Medium) | 3000 | Ceiling (Medium)
ETHYLENE DIBROMIDE | 106-93-4 | 1 | Cancer Risk | 5 | Cancer Risk | 50 | Cancer Risk
FLUORANTHENE | 206-44-0 | 1000 | Ceiling (High) | 3000 | Ceiling (High) | 5000 | Ceiling (High)
FLUORENE | 86-73-7 | 1000 | Ceiling (High) | 3000 | Ceiling (High) | 5000 | Ceiling (High)
HEPTACHLOR | 76-44-8 | 0.3 | Cancer Risk | 2 | Cancer Risk | 10 | Cancer Risk
HEPTACHLOR EPOXIDE | 1024-57-3 | 0.2 | Cancer Risk | 1 | Cancer Risk | 1 | Noncancer Risk
HEXACHLOROBENZENE | 118-74-1 | 0.7 | PQL | 0.9 | S-3 Standard | 0.9 | Noncancer Risk
HEXACHLOROBUTADIENE | 87-68-3 | 30 | Cancer Risk | 100 | Cancer Risk | 100 | Noncancer Risk
HEXACHLOROCYCLOHEXANE, GAMMA (gamma-HCH) | 58-89-9 | 2 | Cancer Risk | 8 | Cancer Risk | 70 | Cancer Risk
HEXACHLOROETHANE | 67-72-1 | 50 | Noncancer Risk | 300 | Cancer Risk | 300 | Noncancer Risk
HMX | 2691-41-0 | 1000 | Ceiling (High) | 3000 | Ceiling (High) | 5000 | Ceiling (High)
INDENO(1,2,3-cd)PYRENE | 193-39-5 | 20 | Cancer Risk | 300 | Cancer Risk | 2000 | Cancer Risk
LEAD | 7439-92-1 | 200 | Background | 600 | Background | 600 | Background
MERCURY | 7439-97-6 | 20 | Noncancer Risk | 40 | S-3 Standard | 40 | Noncancer Risk
METHOXYCHLOR | 72-43-5 | 300 | Noncancer Risk | 400 | S-3 Standard | 400 | Noncancer Risk
METHYL ETHYL KETONE | 78-93-3 | 500 | Ceiling (Medium) | 1000 | Ceiling (Medium) | 3000 | Ceiling (Medium)
METHYL ISOBUTYL KETONE | 108-10-1 | 500 | Ceiling (Medium) | 1000 | Ceiling (Medium) | 3000 | Ceiling (Medium)
METHYL MERCURY | 22967-92-6 | 5 | Noncancer Risk | 9 | S-3 Standard | 9 | Noncancer Risk
METHYL TERT BUTYL ETHER | 1634-04-4 | 100 | Ceiling (Low) | 500 | Ceiling (Low) | 500 | High Volatility
METHYLNAPHTHALENE, 2- | 91-57-6 | 300 | Noncancer Risk | 500 | S-3 Standard | 500 | Noncancer Risk
NAPHTHALENE | 91-20-3 | 500 | Ceiling (Medium) | 1000 | Ceiling (Medium) | 3000 | Ceiling (Medium)
NICKEL | 7440-02-0 | 700 | Noncancer Risk | 1000 | S-3 Standard | 1000 | Noncancer Risk
PENTACHLOROPHENOL | 87-86-5 | 3 | PQL | 20 | Cancer Risk | 80 | Cancer Risk
PER- AND POLYFLUORALKYL SUBSTANCES (PFAS) | NA | 0.3 | Noncancer Risk | 0.4 | S-3 Standard | 0.4 | Noncancer Risk
PERFLUORODECANOIC ACID (PFDA) | 335-76-2 | 0.3 | Noncancer Risk | 0.4 | S-3 Standard | 0.4 | Noncancer Risk
PERFLUOROHEPTANOIC ACID (PFHpA) | 375-85-9 | 0.3 | Noncancer Risk | 0.4 | S-3 Standard | 0.4 | Noncancer Risk
PERFLUOROHEXANESULFONIC ACID (PFHxS) | 335-46-4 | 0.3 | Noncancer Risk | 0.4 | S-3 Standard | 0.4 | Noncancer Risk
PERFLUOROOCTANOIC ACID (PFOA) | 335-67-1 | 0.3 | Noncancer Risk | 0.4 | S-3 Standard | 0.4 | Noncancer Risk
PERFLUOROOCTANESULFONIC ACID (PFOS) | 1763-23-1 | 0.3 | Noncancer Risk | 0.4 | S-3 Standard | 0.4 | Noncancer Risk
PERFLUORONONANOIC ACID (PFNA) | 375-95-1 | 0.3 | Noncancer Risk | 0.4 | S-3 Standard | 0.4 | Noncancer Risk
PERCHLORATE | NA | 4 | Noncancer Risk | 6 | S-3 Standard | 6 | Noncancer Risk
PETROLEUM HYDROCARBONS | NA | 1000 | Lowest EPH Fraction | 3000 | Not Calculated | 5000 | Not Calculated
PETROLEUM HYDROCARBONS Aliphatics C5 to C8 | NA | 100 | Ceiling (Low) | 500 | Ceiling (Low) | 500 | High Volatility
PETROLEUM HYDROCARBONS Aliphatics C9 to C12 | NA | 1000 | Ceiling (High) | 3000 | Ceiling (High) | 5000 | Ceiling (High)
PETROLEUM HYDROCARBONS Aliphatics C9 to C18 | NA | 1000 | Ceiling (High) | 3000 | Ceiling (High) | 5000 | Ceiling (High)
PETROLEUM HYDROCARBONS Aliphatics C19 to C36 | NA | 3000 | Ceiling (High) | 5000 | Ceiling (High) | 5000 | Ceiling (High)
PETROLEUM HYDROCARBONS Aromatics C9 to C10 | NA | 100 | Ceiling (Low) | 500 | Ceiling (Low) | 500 | High Volatility
PETROLEUM HYDROCARBONS Aromatics C11 to C22 | NA | 1000 | Ceiling (High) | 3000 | Ceiling (High) | 5000 | Ceiling (High)
PHENANTHRENE | 85-01-8 | 500 | Ceiling (Medium) | 1000 | Ceiling (Medium) | 3000 | Ceiling (Medium)
PHENOL | 108-95-2 | 500 | Ceiling (Medium) | 1000 | Ceiling (Medium) | 3000 | Ceiling (Medium)
POLYCHLORINATED BIPHENYLS (PCBs) | 1336-36-3 | 1 | Not Calculated | 4 | S-3 Standard | 4 | Noncancer Risk
PYRENE | 129-00-0 | 1000 | Ceiling (High) | 3000 | Ceiling (High) | 5000 | Ceiling (High)
RDX | 121-82-4 | 20 | Cancer Risk | 90 | Cancer Risk | 400 | Noncancer Risk
SELENIUM | 7782-49-2 | 400 | Noncancer Risk | 800 | S-3 Standard | 800 | Noncancer Risk
SILVER | 7440-22-4 | 100 | Noncancer Risk | 200 | S-3 Standard | 200 | Noncancer Risk
STYRENE | 100-42-5 | 80 | Cancer Risk | 300 | Cancer Risk | 3000 | Ceiling (Medium)
TCDD, 2,3,7,8- (equivalents) | 1746-01-6 | 2e-05 | Background | 6e-05 | Cancer Risk | 6e-05 | Noncancer Risk
TETRACHLOROETHANE, 1,1,1,2- | 630-20-6 | 90 | Cancer Risk | 400 | Cancer Risk | 500 | High Volatility
TETRACHLOROETHANE, 1,1,2,2- | 79-34-5 | 10 | Cancer Risk | 50 | Cancer Risk | 500 | Cancer Risk
TETRACHLOROETHYLENE | 127-18-4 | 100 | Cancer Risk | 500 | Cancer Risk | 800 | Noncancer Risk
THALLIUM | 7440-28-0 | 8 | PQL | 70 | Noncancer Risk | 90 | Noncancer Risk
TOLUENE | 108-88-3 | 500 | Ceiling (Medium) | 1000 | Ceiling (Medium) | 3000 | Ceiling (Medium)
TRICHLOROBENZENE, 1,2,4- | 120-82-1 | 700 | Noncancer Risk | 3000 | Ceiling (High) | 5000 | Ceiling (High)
TRICHLOROETHANE, 1,1,1- | 71-55-6 | 500 | Ceiling (Medium) | 1000 | Ceiling (Medium) | 3000 | Ceiling (Medium)
TRICHLOROETHANE, 1,1,2- | 79-00-5 | 40 | Cancer Risk | 200 | Cancer Risk | 500 | High Volatility
TRICHLOROETHYLENE | 79-01-6 | 30 | Cancer Risk | 70 | S-3 Standard | 70 | Noncancer Risk
TRICHLOROPHENOL, 2,4,5- | 95-95-4 | 1000 | Ceiling (High) | 3000 | Ceiling (High) | 5000 | Ceiling (High)
TRICHLOROPHENOL 2,4,6- | 88-06-2 | 30 | Noncancer Risk | 400 | S-3 Standard | 400 | Noncancer Risk
VANADIUM | 7440-62-2 | 500 | Noncancer Risk | 800 | S-3 Standard | 800 | Noncancer Risk
VINYL CHLORIDE | 75-01-4 | 0.3 | Cancer Risk | 10 | Cancer Risk | 100 | Cancer Risk
XYLENES (Mixed Isomers) | 1330-20-7 | 500 | Ceiling (Medium) | 1000 | Ceiling (Medium) | 3000 | Ceiling (Medium)
ZINC | 7440-66-6 | 1000 | Ceiling (High) | 3000 | Ceiling (High) | 5000 | Ceiling (High)
Formulas:
S-2 Direct Contact = [S-1 Direct Contact]
S-3 Direct Contact = [S-1 Direct Contact]
Note on A67: 1,2-Dibromoethane
Note on A111: ETHENYLBENZENE
Note on A126: DIMETHYLBENZENES

## M3CLs
MCP Table 6 - 310 CMR 40.0996(7)
Method 3 Ceiling Limits (M3CLs) in
Groundwater & Soil |  | GW M3CLs | Soil M3CLs
|  | 0 | 0
Oil and/or Hazardous Material (OHM) | CAS Number | µg/L | µg/g
ACENAPHTHENE | 83-32-9 | 100000 | 10000
ACENAPHTHYLENE | 208-96-8 | 100000 | 10000
ACETONE | 67-64-1 | 100000 | 10000
ALDRIN | 309-00-2 | 300 | 40
ANTHRACENE | 120-12-7 | 1000 | 10000
ANTIMONY | 7440-36-0 | 80000 | 400
ARSENIC | 7440-38-2 | 9000 | 600
BARIUM | 7440-39-3 | 100000 | 10000
BENZENE | 71-43-2 | 100000 | 10000
BENZO(a)ANTHRACENE | 56-55-3 | 10000 | 10000
BENZO(a)PYRENE | 50-32-8 | 5000 | 300
BENZO(b)FLUORANTHENE | 205-99-2 | 4000 | 10000
BENZO(g,h,i)PERYLENE | 191-24-2 | 500 | 10000
BENZO(k)FLUORANTHENE | 207-08-9 | 1000 | 10000
BERYLLIUM | 7440-41-7 | 2000 | 2000
BIPHENYL, 1,1- | 92-52-4 | 100000 | 10000
BIS(2-CHLOROETHYL)ETHER | 111-44-4 | 100000 | 900
BIS(2-CHLOROISOPROPYL)ETHER | 108-60-1 | 100000 | 10000
BIS(2-ETHYLHEXYL)PHTHALATE | 117-81-7 | 100000 | 10000
BROMODICHLOROMETHANE | 75-27-4 | 100000 | 5000
BROMOFORM | 75-25-2 | 100000 | 10000
BROMOMETHANE | 74-83-9 | 8000 | 7000
CADMIUM | 7440-43-9 | 80 | 800
CARBON TETRACHLORIDE | 56-23-5 | 50000 | 10000
CHLORDANE | 12789-03-6 | 20 | 600
CHLOROANILINE, p- | 106-47-8 | 100000 | 400
CHLOROBENZENE | 108-90-7 | 10000 | 10000
CHLOROFORM | 67-66-3 | 100000 | 10000
CHLOROPHENOL, 2- | 95-57-8 | 100000 | 4000
CHROMIUM (TOTAL) | 7440-47-3 | 3000 | 2000
CHROMIUM(III) | 16065-83-1 | 6000 | 10000
CHROMIUM(VI) | 18540-29-9 | 3000 | 2000
CHRYSENE | 218-01-9 | 700 | 10000
CYANIDE | 57-12-5 | 2000 | 5000
DIBENZO(a,h)ANTHRACENE | 53-70-3 | 400 | 2000
DIBROMOCHLOROMETHANE | 124-48-1 | 100000 | 5000
DICHLOROBENZENE, 1,2- (o-DCB) | 95-50-1 | 80000 | 10000
DICHLOROBENZENE, 1,3- (m-DCB) | 541-73-1 | 100000 | 5000
DICHLOROBENZENE, 1,4- (p-DCB) | 106-46-7 | 80000 | 10000
DICHLOROBENZIDINE, 3,3'- | 91-94-1 | 20000 | 1000
DICHLORODIPHENYL DICHLOROETHANE, P,P'- (DDD) | 72-54-8 | 500 | 700
DICHLORODIPHENYLDICHLOROETHYLENE,P,P'- (DDE) | 72-55-9 | 4000 | 700
DICHLORODIPHENYLTRICHLOROETHANE, P,P'- (DDT) | 50-29-3 | 10 | 700
DICHLOROETHANE, 1,1- | 75-34-3 | 100000 | 10000
DICHLOROETHANE, 1,2- | 107-06-2 | 100000 | 10000
DICHLOROETHYLENE, 1,1- | 75-35-4 | 100000 | 10000
DICHLOROETHYLENE, CIS-1,2- | 156-59-2 | 100000 | 5000
DICHLOROETHYLENE, TRANS-1,2- | 156-60-5 | 100000 | 10000
DICHLOROMETHANE | 75-09-2 | 100000 | 8000
DICHLOROPHENOL, 2,4- | 120-83-2 | 100000 | 9000
DICHLOROPROPANE, 1,2- | 78-87-5 | 100000 | 10000
DICHLOROPROPENE, 1,3- | 542-75-6 | 2000 | 10000
DIELDRIN | 60-57-1 | 80 | 40
DIETHYL PHTHALATE | 84-66-2 | 100000 | 10000
DIMETHYL PHTHALATE | 131-11-3 | 100000 | 10000
DIMETHYLPHENOL, 2,4- | 105-67-9 | 100000 | 10000
DINITROPHENOL, 2,4- | 51-28-5 | 100000 | 9000
DINITROTOLUENE, 2,4- | 121-14-2 | 100000 | 900
DIOXANE, 1,4- | 123-91-1 | 100000 | 5000
ENDOSULFAN | 115-29-7 | 100 | 5000
ENDRIN | 72-20-8 | 50 | 300
ETHYLBENZENE | 100-41-4 | 100000 | 10000
ETHYLENE DIBROMIDE | 106-93-4 | 100000 | 500
FLUORANTHENE | 206-44-0 | 2000 | 10000
FLUORENE | 86-73-7 | 400 | 10000
HEPTACHLOR | 76-44-8 | 20 | 100
HEPTACHLOR EPOXIDE | 1024-57-3 | 70 | 10
HEXACHLOROBENZENE | 118-74-1 | 60000 | 9
HEXACHLOROBUTADIENE | 87-68-3 | 30000 | 1000
HEXACHLOROCYCLOHEXANE, GAMMA (gamma-HCH) | 58-89-9 | 2000 | 700
HEXACHLOROETHANE | 67-72-1 | 100000 | 3000
HMX | 2691-41-0 | 100000 | 10000
INDENO(1,2,3-cd)PYRENE | 193-39-5 | 1000 | 10000
LEAD | 7439-92-1 | 150 | 6000
MERCURY | 7439-97-6 | 200 | 400
METHOXYCHLOR | 72-43-5 | 400 | 4000
METHYL ETHYL KETONE | 78-93-3 | 100000 | 10000
METHYL ISOBUTYL KETONE | 108-10-1 | 100000 | 10000
METHYL MERCURY | 22967-92-6 | 200 | 90
METHYL TERT BUTYL ETHER | 1634-04-4 | 100000 | 5000
METHYLNAPHTHALENE, 2- | 91-57-6 | 100000 | 5000
NAPHTHALENE | 91-20-3 | 100000 | 10000
NICKEL | 7440-02-0 | 2000 | 10000
PENTACHLOROPHENOL | 87-86-5 | 2000 | 800
PER- AND POLYFLUORALKYL SUBSTANCES (PFAS) | NA
PERFLUORODECANOIC ACID (PFDA) | 335-76-2 | 100000 | 4
PERFLUOROHEPTANOIC ACID (PFHpA) | 375-85-9 | 100000 | 4
PERFLUOROHEXANESULFONIC ACID (PFHxS) | 335-46-4 | 5000 | 4
PERFLUOROOCTANOIC ACID (PFOA) | 335-67-1 | 100000 | 4
PERFLUOROOCTANESULFONIC ACID (PFOS) | 1763-23-1 | 5000 | 4
PERFLUORONONANOIC ACID (PFNA) | 375-95-1 | 100000 | 4
PERCHLORATE | NA | 10000 | 60
PETROLEUM HYDROCARBONS | NA | 50000 | 10000
PETROLEUM HYDROCARBONS Aliphatics C5 to C8 | NA | 100000 | 5000
PETROLEUM HYDROCARBONS Aliphatics C9 to C12 | NA | 100000 | 20000
PETROLEUM HYDROCARBONS Aliphatics C9 to C18 | NA | 100000 | 20000
PETROLEUM HYDROCARBONS Aliphatics C19 to C36 | NA | 100000 | 20000
PETROLEUM HYDROCARBONS Aromatics C9 to C10 | NA | 100000 | 5000
PETROLEUM HYDROCARBONS Aromatics C11 to C22 | NA | 100000 | 10000
PHENANTHRENE | 85-01-8 | 100000 | 10000
PHENOL | 108-95-2 | 100000 | 10000
POLYCHLORINATED BIPHENYLS (PCBs) | 1336-36-3 | 100 | 100
PYRENE | 129-00-0 | 700 | 10000
RDX | 121-82-4 | 100000 | 4000
SELENIUM | 7782-49-2 | 500 | 8000
SILVER | 7440-22-4 | 1000 | 2000
STYRENE | 100-42-5 | 60000 | 10000
TCDD, 2,3,7,8- (equivalents) | 1746-01-6 | 0.4 | 0.0006
TETRACHLOROETHANE, 1,1,1,2- | 630-20-6 | 100000 | 5000
TETRACHLOROETHANE, 1,1,2,2- | 79-34-5 | 100000 | 5000
TETRACHLOROETHYLENE | 127-18-4 | 100000 | 8000
THALLIUM | 7440-28-0 | 30000 | 900
TOLUENE | 108-88-3 | 100000 | 10000
TRICHLOROBENZENE, 1,2,4- | 120-82-1 | 100000 | 10000
TRICHLOROETHANE, 1,1,1- | 71-55-6 | 100000 | 10000
TRICHLOROETHANE, 1,1,2- | 79-00-5 | 100000 | 5000
TRICHLOROETHYLENE | 79-01-6 | 50000 | 700
TRICHLOROPHENOL, 2,4,5- | 95-95-4 | 100000 | 10000
TRICHLOROPHENOL 2,4,6- | 88-06-2 | 50000 | 4000
VANADIUM | 7440-62-2 | 40000 | 8000
VINYL CHLORIDE | 75-01-4 | 100000 | 1000
XYLENES (Mixed Isomers) | 1330-20-7 | 100000 | 10000
ZINC | 7440-66-6 | 50000 | 10000
Formulas:
Soil M3CLs = [GW M3CLs]
Note on A68: 1,2-Dibromoethane
Note on D100: January 2007: Maximum UCL should remain at 20000 as per BWSC Policy Decision
Note on D101: January 2007: Maximum UCL should remain at 20000 as per BWSC Policy Decision
Note on D102: January 2007: Maximum UCL should remain at 20000 as per BWSC Policy Decision
Note on D107: Author: Raised from 20 to 100 per 1993 management decision to set PCB UCL at 100 ppm.
Note on A112: ETHENYLBENZENE
Note on A127: DIMETHYLBENZENES

## RCs
Subset of 310 CMR 40.1600
Reportable Concentrations in
Groundwater and Soil |  | RCGW-1 | RCGW-2 | RCS-1 | RCS-2
|  | 0 | 0 | 0 | 0
Oil and/or Hazardous Material (OHM) | CAS Number | mg/L | mg/L | mg/kg | mg/kg
ACENAPHTHENE | 83-32-9 | 0.02 | 10 | 4 | 3000
ACENAPHTHYLENE | 208-96-8 | 0.04 | 0.04 | 2 | 10
ACETONE | 67-64-1 | 6.3 | 50 | 6 | 50
ALDRIN | 309-00-2 | 0.0005 | 0.002 | 0.09 | 0.5
ANTHRACENE | 120-12-7 | 0.03 | 0.03 | 1000 | 3000
ANTIMONY | 7440-36-0 | 0.006 | 8 | 20 | 40
ARSENIC | 7440-38-2 | 0.01 | 0.9 | 20 | 20
BARIUM | 7440-39-3 | 2 | 50 | 1000 | 3000
BENZENE | 71-43-2 | 0.005 | 1 | 2 | 200
BENZO(a)ANTHRACENE | 56-55-3 | 0.001 | 1 | 20 | 300
BENZO(a)PYRENE | 50-32-8 | 0.0002 | 0.5 | 2 | 30
BENZO(b)FLUORANTHENE | 205-99-2 | 0.001 | 0.4 | 20 | 300
BENZO(g,h,i)PERYLENE | 191-24-2 | 0.02 | 0.02 | 1000 | 3000
BENZO(k)FLUORANTHENE | 207-08-9 | 0.001 | 0.1 | 200 | 3000
BERYLLIUM | 7440-41-7 | 0.004 | 0.2 | 100 | 200
BIPHENYL, 1,1- | 92-52-4 | 0.002 | 0.2 | 0.05 | 6
BIS(2-CHLOROETHYL)ETHER | 111-44-4 | 0.03 | 0.03 | 0.7 | 0.7
BIS(2-CHLOROISOPROPYL)ETHER | 108-60-1 | 0.03 | 0.1 | 0.7 | 0.7
BIS(2-ETHYLHEXYL)PHTHALATE | 117-81-7 | 0.006 | 50 | 100 | 700
BROMODICHLOROMETHANE | 75-27-4 | 0.003 | 0.006 | 0.1 | 0.1
BROMOFORM | 75-25-2 | 0.004 | 0.7 | 0.1 | 1
BROMOMETHANE | 74-83-9 | 0.007 | 0.007 | 0.5 | 0.5
CADMIUM | 7440-43-9 | 0.005 | 0.008 | 80 | 80
CARBON TETRACHLORIDE | 56-23-5 | 0.002 | 0.002 | 5 | 5
CHLORDANE | 12789-03-6 | 0.002 | 0.002 | 6 | 30
CHLOROANILINE, p- | 106-47-8 | 0.02 | 0.3 | 1 | 3
CHLOROBENZENE | 108-90-7 | 0.1 | 0.2 | 1 | 3
CHLOROFORM | 67-66-3 | 0.05 | 0.05 | 0.2 | 0.2
CHLOROPHENOL, 2- | 95-57-8 | 0.01 | 7 | 0.7 | 100
CHROMIUM (TOTAL) | 7440-47-3 | 0.1 | 0.3 | 100 | 200
CHROMIUM(III) | 16065-83-1 | 0.1 | 0.6 | 1000 | 3000
CHROMIUM(VI) | 18540-29-9 | 0.1 | 0.3 | 100 | 200
CHRYSENE | 218-01-9 | 0.002 | 0.07 | 200 | 3000
CYANIDE | 57-12-5 | 0.03 | 0.03 | 30 | 100
DIBENZO(a,h)ANTHRACENE | 53-70-3 | 0.0005 | 0.04 | 2 | 30
DIBROMOCHLOROMETHANE | 124-48-1 | 0.002 | 0.02 | 0.005 | 0.03
DICHLOROBENZENE, 1,2- (o-DCB) | 95-50-1 | 0.6 | 2 | 9 | 100
DICHLOROBENZENE, 1,3- (m-DCB) | 541-73-1 | 0.1 | 6 | 3 | 200
DICHLOROBENZENE, 1,4- (p-DCB) | 106-46-7 | 0.005 | 0.06 | 0.7 | 1
DICHLOROBENZIDINE, 3,3'- | 91-94-1 | 0.08 | 2 | 3 | 20
DICHLORODIPHENYL DICHLOROETHANE, P,P'- (DDD) | 72-54-8 | 0.0002 | 0.05 | 10 | 40
DICHLORODIPHENYLDICHLOROETHYLENE,P,P'- (DDE) | 72-55-9 | 5e-05 | 0.4 | 7 | 30
DICHLORODIPHENYLTRICHLOROETHANE, P,P'- (DDT) | 50-29-3 | 0.0003 | 0.001 | 7 | 30
DICHLOROETHANE, 1,1- | 75-34-3 | 0.07 | 2 | 0.4 | 9
DICHLOROETHANE, 1,2- | 107-06-2 | 0.005 | 0.005 | 0.1 | 0.1
DICHLOROETHYLENE, 1,1- | 75-35-4 | 0.007 | 0.08 | 3 | 40
DICHLOROETHYLENE, CIS-1,2- | 156-59-2 | 0.02 | 0.02 | 0.1 | 0.1
DICHLOROETHYLENE, TRANS-1,2- | 156-60-5 | 0.09 | 0.09 | 1 | 1
DICHLOROMETHANE | 75-09-2 | 0.005 | 2 | 0.1 | 3
DICHLOROPHENOL, 2,4- | 120-83-2 | 0.01 | 2 | 0.7 | 40
DICHLOROPROPANE, 1,2- | 78-87-5 | 0.003 | 0.003 | 0.1 | 0.1
DICHLOROPROPENE, 1,3- | 542-75-6 | 0.0004 | 0.01 | 0.01 | 0.4
DIELDRIN | 60-57-1 | 0.0001 | 0.0005 | 0.09 | 0.6
DIETHYL PHTHALATE | 84-66-2 | 2 | 9 | 10 | 200
DIMETHYL PHTHALATE | 131-11-3 | 0.3 | 50 | 0.7 | 50
DIMETHYLPHENOL, 2,4- | 105-67-9 | 0.06 | 40 | 0.7 | 100
DINITROPHENOL, 2,4- | 51-28-5 | 0.2 | 20 | 3 | 50
DINITROTOLUENE, 2,4- | 121-14-2 | 0.03 | 20 | 0.7 | 10
DIOXANE, 1,4- | 123-91-1 | 0.0003 | 5 | 0.2 | 5
ENDOSULFAN | 115-29-7 | 0.002 | 0.002 | 0.6 | 1
ENDRIN | 72-20-8 | 0.002 | 0.005 | 20 | 30
ETHYLBENZENE | 100-41-4 | 0.7 | 5 | 40 | 1000
ETHYLENE DIBROMIDE | 106-93-4 | 2e-05 | 0.002 | 0.1 | 0.1
FLUORANTHENE | 206-44-0 | 0.09 | 0.2 | 1000 | 3000
FLUORENE | 86-73-7 | 0.04 | 0.04 | 1000 | 3000
HEPTACHLOR | 76-44-8 | 0.0004 | 0.001 | 0.3 | 2
HEPTACHLOR EPOXIDE | 1024-57-3 | 0.0002 | 0.002 | 0.2 | 1
HEXACHLOROBENZENE | 118-74-1 | 0.001 | 0.001 | 0.7 | 0.9
HEXACHLOROBUTADIENE | 87-68-3 | 0.0006 | 0.05 | 30 | 100
HEXACHLOROCYCLOHEXANE, GAMMA (gamma-HCH) | 58-89-9 | 0.0002 | 0.004 | 0.003 | 0.5
HEXACHLOROETHANE | 67-72-1 | 0.008 | 0.1 | 0.7 | 3
HMX | 2691-41-0 | 0.2 | 50 | 2 | 100
INDENO(1,2,3-cd)PYRENE | 193-39-5 | 0.0005 | 0.1 | 20 | 300
LEAD | 7439-92-1 | 0.01 | 0.01 | 200 | 600
MERCURY | 7439-97-6 | 0.002 | 0.02 | 20 | 40
METHOXYCHLOR | 72-43-5 | 0.01 | 0.01 | 300 | 400
METHYL ETHYL KETONE | 78-93-3 | 4 | 50 | 4 | 50
METHYL ISOBUTYL KETONE | 108-10-1 | 0.35 | 50 | 0.4 | 50
METHYL MERCURY | 22967-92-6 | 0.0003 | 0.02 | 5 | 9
METHYL TERT BUTYL ETHER | 1634-04-4 | 0.07 | 5 | 0.1 | 100
METHYLNAPHTHALENE, 2- | 91-57-6 | 0.01 | 2 | 0.7 | 80
NAPHTHALENE | 91-20-3 | 0.14 | 0.7 | 4 | 20
NICKEL | 7440-02-0 | 0.1 | 0.2 | 700 | 1000
PENTACHLOROPHENOL | 87-86-5 | 0.001 | 0.2 | 3 | 10
PER- AND POLYFLUORALKYL SUBSTANCES (PFAS) | NA | 2e-05 | 0 |  | 0
PERFLUORODECANOIC ACID (PFDA) | 335-76-2 | See PFAS | 40 | 0.0003 | 0.4
PERFLUOROHEPTANOIC ACID (PFHpA) | 375-85-9 | See PFAS | 40 | 0.0005 | 0.4
PERFLUOROHEXANESULFONIC ACID (PFHxS) | 335-46-4 | See PFAS | 0.5 | 0.0003 | 0.4
PERFLUOROOCTANOIC ACID (PFOA) | 335-67-1 | See PFAS | 40 | 0.0007 | 0.4
PERFLUOROOCTANESULFONIC ACID (PFOS) | 1763-23-1 | See PFAS | 0.5 | 0.002 | 0.4
PERFLUORONONANOIC ACID (PFNA) | 375-95-1 | See PFAS | 40 | 0.0003 | 0.4
PERCHLORATE | NA | 0.002 | 1 | 0.1 | 6
PETROLEUM HYDROCARBONS | NA | 0.2 | 5 | 1000 | 3000
PETROLEUM HYDROCARBONS Aliphatics C5 to C8 | NA | 0.3 | 3 | 100 | 500
PETROLEUM HYDROCARBONS Aliphatics C9 to C12 | NA | 0.7 | 5 | 1000 | 3000
PETROLEUM HYDROCARBONS Aliphatics C9 to C18 | NA | 0.7 | 5 | 1000 | 3000
PETROLEUM HYDROCARBONS Aliphatics C19 to C36 | NA | 14 | 50 | 3000 | 5000
PETROLEUM HYDROCARBONS Aromatics C9 to C10 | NA | 0.2 | 4 | 100 | 500
PETROLEUM HYDROCARBONS Aromatics C11 to C22 | NA | 0.2 | 5 | 1000 | 3000
PHENANTHRENE | 85-01-8 | 0.05 | 10 | 10 | 1000
PHENOL | 108-95-2 | 0.9 | 2 | 0.9 | 20
POLYCHLORINATED BIPHENYLS (PCBs) | 1336-36-3 | 0.0005 | 0.005 | 1 | 4
PYRENE | 129-00-0 | 0.02 | 0.02 | 1000 | 3000
RDX | 121-82-4 | 0.001 | 50 | 1 | 90
SELENIUM | 7782-49-2 | 0.05 | 0.05 | 400 | 800
SILVER | 7440-22-4 | 0.007 | 0.007 | 100 | 200
STYRENE | 100-42-5 | 0.1 | 0.1 | 3 | 4
TCDD, 2,3,7,8- (equivalents) | 1746-01-6 | 3e-08 | NA | 2e-05 | 6e-05
TETRACHLOROETHANE, 1,1,1,2- | 630-20-6 | 0.005 | 0.01 | 0.1 | 0.1
TETRACHLOROETHANE, 1,1,2,2- | 79-34-5 | 0.002 | 0.009 | 0.005 | 0.02
TETRACHLOROETHYLENE | 127-18-4 | 0.005 | 0.02 | 1 | 4
THALLIUM | 7440-28-0 | 0.002 | 3 | 8 | 70
TOLUENE | 108-88-3 | 1 | 40 | 30 | 1000
TRICHLOROBENZENE, 1,2,4- | 120-82-1 | 0.07 | 0.2 | 2 | 6
TRICHLOROETHANE, 1,1,1- | 71-55-6 | 0.2 | 4 | 30 | 600
TRICHLOROETHANE, 1,1,2- | 79-00-5 | 0.005 | 0.9 | 0.1 | 2
TRICHLOROETHYLENE | 79-01-6 | 0.005 | 0.005 | 0.3 | 0.3
TRICHLOROPHENOL, 2,4,5- | 95-95-4 | 0.2 | 3 | 4 | 600
TRICHLOROPHENOL 2,4,6- | 88-06-2 | 0.01 | 0.5 | 0.7 | 20
VANADIUM | 7440-62-2 | 0.03 | 4 | 500 | 800
VINYL CHLORIDE | 75-01-4 | 0.002 | 0.002 | 0.3 | 0.7
XYLENES (Mixed Isomers) | 1330-20-7 | 3 | 3 | 100 | 100
ZINC | 7440-66-6 | 0.9 | 0.9 | 1000 | 3000
Formulas:
RCGW-2 = [RCGW-1]
RCS-1 = [RCGW-1]
RCS-2 = [RCGW-1]
Note on A68: 1,2-Dibromoethane
Note on D85: RCGW-2 set at 5 mg/L (5000 ug/L) per mgmt decision in Jan 2007. The value had been 1,000 ug/L previous to 2007, and would be 50,000 ug/L if calculated using the algorithm. This is related to site discovery. MTBE is often on the leading edge of a plume and may be indicative of worse conditions that DEP should investigate.
Note on A112: ETHENYLBENZENE
Note on D113: ORS considers 2,3,7,8 TCDD to have limited potential for volatilization. Therefore, a GW-2value is not applicable.
Note on A127: DIMETHYLBENZENES