## INTRODUCTION
Development of MCP Risk-Based Levels for Soil and Groundwater
This workbook file is comprised of the following spreadsheets:
|  | Sheet Name | Description
|  | Introduction | This spreadsheet.
|  | GW-1 | Calculation of the GW-1 Groundwater Standards for Drinking Water Exposures
|  | GW-1 Exp | Exposure assumptions related to the use of groundwater as drinking water. Used to calculate the GW-1 standards.
|  | GW-1 Inhale | Calculations based on the Foster & Chrostowski Shower Model to evalaute the inhalation exposure associated with use of drinking water.
|  | GW-1 Derm | Calculations based on US EPA Draft Dermal Guidance
to evaluate the dermal exposures associated with use of drinking water.
|  | GW-1 VC &TCE | Calculation of the GW-1 Groundwater Standards for mutagenic chemicals with atypical formulae.
|  | GW-2 | Calculation of GW-2 Groundwater Standards for exposure to indoor air from a groundwater source
|  | GW-2 Exp | Exposure Assumptions related to the inhalation of indoor air Used to calculate the GW-2 standards.
|  | GW-2 IA Bkgrd | Indoor Air Background Concentrations by Percentile for common volatile chemicals.
|  | GW-2 TCE & VC | Calculation of the GW-2 Groundwater Standards for mutagenic chemicals with atypical formulae.
|  | GW-3 | Calculation of the GW-3 Groundwater Standards for the protection of surface water bodies receiving groundwater discharges
|  | GW-3 SW Target | List of surface water benchmark levels - including, but not limited to USEPA AWQC - which are the target level for GW-3 Standards.
This workbook is linked to two other related spreadsheets. This means that the calculations herein rely upon data present in the other workbooks. Without the following files in the same directory, the values you see in this workbook may not be up-to-date.
| 1. | MCP Toxicity.xlsx | Database of toxicity values and physical constants used in calculations
| 2. | MCP GW2 alpha.xlsx | Derivation of the GW-2 Attenuation Factor using the Johnson & Ettinger Model
NOTE: This workbook contains many Notes attached to particular cells. Notes can be seen by choosing "Show All Notes" from the menu in the "Review" panel.
Questions and Comments may be addressed to:
Azin Kavian
Massachusetts Department of Environmental Protection
Office of Research and Standards
100 Cambridge Street
Boston, MA 02114 USA
Email: azin.kavian@mass.gov
Method-1 Spreadsheets Version March 2024

## GW-1
GROUNDWATER |  |  | Risk-Based Exposure Point Concentration Levels
PROTECTED FOR |  |  | Non-Cancer |  |  |  |  | Cancer |  |  |  | Standard, or Lowest Risk-Based,Odor Threshold |  |  | LOWEST Risk, Ceiling Value | HIGHEST: Column P, Bckgrnd, PQL | GW-1
DRINKING WATER USE |  |  | HI = 0.2 |  |  |  |  | ELCR = 0.000001 | [5 empty] | Compare |  |  | CALCULATED LEVELS
[7 empty] | Cancer | Mutagenic and/or Nonmutagenic Cancer | [5 empty] | Cols G & L |  |  | (Rounded)
OIL OR HAZARDOUS MATERIAL (OHM) | Existing Standard |  | Ingestion | Dermal | Inhalation | Combined Exposure | Ingestion | Ingestion | Dermal | Inhalation | Combined Cancer Exposure
| µg/L | Basis | µg/L | µg/L | µg/L | µg/L | µg/L | µg/L | µg/L | µg/L | µg/L | µg/L | basis | µg/L | µg/L | µg/L | µg/L | basis
ACENAPHTHENE |  |  | 194.6332 | 173.5271 | 49.6913 | 32.2322 | 0 | 0 | 0 | 0 | 0 | 20 | Odor | 32.2322 | 20 | 20 | 20 | Odor
ACENAPHTHYLENE |  |  | 97.3166 | 447.6565 | 65.5624 | 36.0201 | 0 | 0 | 0 | 0 | 0 | 36.0201 | Noncancer | 36.0201 | 36.0201 | 36.0201 | 40 | Noncancer
ACETONE | 6300 | ORSGL | 2919.4986 | 820445.186 | 1440.8892 | 963.6146 | 0 | 0 | 0 | 0 | 0 | 6300 | ORSGL | 963.6146 | 6300 | 6300 | 6300 | ORSGL
ALDRIN |  |  | 0.097317 | 0.0058296 | 0.44167 | 0.0054325 | 0.0032507 | 0.0032507 | 0.00015274 | 0.0055766 | 0.00014217 | 0.00014217 | Cancer | 0.00014217 | 0.00014217 | 0.5 | 0.5 | PQL
ANTHRACENE |  |  | 973.1662 | 4476.5646 | 117.3115 | 102.2989 | 0 | 0 | 0 | 0 | 0 | 102.2989 | Noncancer | 102.2989 | 102.2989 | 102.2989 | 100 | Noncancer
ANTIMONY | 6 | MMCL | 1.2976 | 33.2252 | 0 | 1.2488 | 0 | 0 | 0 | 0 | 0 | 6 | MMCL | 1.2488 | 6 | 6 | 6 | MMCL
ARSENIC | 10 | MMCL | 0.97317 | 244.2056 | 0 | 0.9693 | 0.036841 | 0.036841 | 6.3814 | 0 | 0.03663 | 10 | MMCL | 0.03663 | 10 | 10 | 10 | MMCL
BARIUM | 2000 | MMCL | 648.7775 | 151174.8833 | 0 | 646.0051 | 0 | 0 | 0 | 0 | 0 | 2000 | MMCL | 646.0051 | 2000 | 2000 | 2000 | MMCL
BENZENE | 5 | MMCL | 12.9755 | 116.9737 | 1.1541 | 1.0503 | 1.0048 | 1.0048 | 6.9125 | 0.33565 | 0.24276 | 5 | MMCL | 0.24276 | 5 | 5 | 5 | MMCL
BENZO(a)ANTHRACENE |  |  | 97.3166 | 89.5313 | 511.2321 | 42.7331 | 0.55262 | 0.15272 | 0.1405 | 0.55052 | 0.064592 | 0.064592 | Cancer | 0.064592 | 0.064592 | 1 | 1 | PQL
BENZO(a)PYRENE | 0.2 | MMCL | 0.97317 | 0.89531 | 0.53502 | 0.24915 | 0.055262 | 0.015272 | 0.01405 | 1.4403 | 0.0072808 | 0.2 | MMCL | 0.0072808 | 0.2 | 0.2 | 0.2 | MMCL
BENZO(b)FLUORANTHENE |  |  | 97.3166 | 447.6565 | 9312.5571 | 79.2583 | 0.55262 | 0.15272 | 0.70251 | 10.0282 | 0.1239 | 0.1239 | Cancer | 0.1239 | 0.1239 | 1 | 1 | PQL
BENZO(g,h,i)PERYLENE |  |  | 97.3166 | 89.5313 | 19314.5956 | 46.5186 | 0 | 0 | 0 | 0 | 0 | 46.5186 | Noncancer | 46.5186 | 46.5186 | 46.5186 | 50 | Noncancer
BENZO(k)FLUORANTHENE |  |  | 97.3166 | 89.5313 | 10473.0093 | 46.4242 | 5.5262 | 1.5272 | 1.405 | 112.778 | 0.72706 | 0.72706 | Cancer | 0.72706 | 0.72706 | 1 | 1 | PQL
BERYLLIUM | 4 | MMCL | 6.4878 | 16.6126 | 0 | 4.6657 | 0 | 0 | 0 | 0 | 0 | 4 | MMCL | 4.6657 | 4 | 4 | 4 | MMCL
BIPHENYL, 1,1- |  |  | 162.1944 | 143.4823 | 1.5722 | 1.5404 | 6.9078 | 6.9078 | 4.3139 | 0 | 2.6555 | 1.5404 | Noncancer | 1.5404 | 1.5404 | 1.5404 | 2 | Noncancer
BIS(2-CHLOROETHYL)ETHER |  |  | 0 | 0 | 0 | 0 | 0.050238 | 0.050238 | 1.8974 | 0.12094 | 0.034842 | 0.034842 | Cancer | 0.034842 | 0.034842 | 28.5 | 30 | PQL
BIS(2-CHLOROISOPROPYL)ETHER |  |  | 129.7555 | 2185.3162 | 111.9381 | 58.4867 | 0.78946 | 0.78946 | 10.429 | 0.54413 | 0.31246 | 0.31246 | Cancer | 0.31246 | 0.31246 | 28.5 | 30 | PQL
BIS(2-ETHYLHEXYL)PHTHALATE | 6 | MMCL | 64.8777 | 64.8777 | 3944.3337 | 32.1743 | 3.9473 | 3.9473 | 3.9473 | 2949.753 | 1.9723 | 6 | MMCL | 1.9723 | 6 | 6 | 6 | MMCL
BROMODICHLOROMETHANE |  |  | 9.7317 | 182.3793 | 5.3739 | 3.3976 | 0.89133 | 0.89133 | 13.1024 | 0.20645 | 0.16551 | 0.16551 | Cancer | 0.16551 | 0.16551 | 2.5 | 3 | PQL
BROMOFORM |  |  | 64.8777 | 1079.197 | 56.8469 | 29.4713 | 6.9952 | 6.9952 | 91.2708 | 5.0242 | 2.8333 | 2.8333 | Cancer | 2.8333 | 2.8333 | 3.5 | 4 | PQL
BROMOMETHANE | 10 | ORSGL | 4.5414 | 0 | 2.0497 | 1.4123 | 0 | 0 | 0 | 0 | 0 | 10 | ORSGL | 1.4123 | 10 | 10 | 10 | ORSGL
CADMIUM | 5 | MMCL | 1.6219 | 29.0721 | 0 | 1.5362 | 0 | 0 | 0 | 0 | 0 | 5 | MMCL | 1.5362 | 5 | 5 | 5 | MMCL
CARBON TETRACHLORIDE | 5 | MMCL | 12.9755 | 65.9004 | 48.3159 | 8.8543 | 0.78946 | 0.78946 | 3.145 | 0.54801 | 0.2933 | 5 | MMCL | 0.2933 | 5 | 5 | 5 | MMCL
CHLORDANE | 2 | MMCL | 1.6219 | 6.4878 | 2.0491 | 0.79447 | 0.15789 | 0.15789 | 0.63157 | 0.19922 | 0.077301 | 2 | MMCL | 0.077301 | 2 | 2 | 2 | MMCL
CHLOROANILINE, p- |  |  | 1.6219 | 31.8418 | 150.7735 | 1.5277 | 0.27631 | 0.27631 | 4.2549 | 0 | 0.25946 | 0.25946 | Cancer | 0.25946 | 0.25946 | 20 | 20 | PQL
CHLOROBENZENE | 100 | MMCL | 64.8777 | 249.1485 | 22.6007 | 15.7051 | 0 | 0 | 0 | 0 | 0 | 100 | MMCL | 15.7051 | 100 | 100 | 100 | MMCL
CHLOROFORM | 70 | ORSGL | 32.4389 | 485.7672 | 301.6362 | 27.6235 | 0 | 0 | 0 | 0.13523 | 0.13523 | 70 | ORSGL | 0.13523 | 70 | 70 | 70 | ORSGL
CHLOROPHENOL, 2- |  |  | 16.2194 | 197.0599 | 148.1982 | 13.6097 | 0 | 0 | 0 | 0 | 0 | 0.18 | Odor | 13.6097 | 0.18 | 10 | 10 | PQL
CHROMIUM (TOTAL) | 100 | MMCL | 9.7317 | 137.0542 | 0 | 9.0865 | 0 | 0 | 0 | 0 | 0 | 100 | MMCL | 9.0865 | 100 | 100 | 100 | MMCL
CHROMIUM(III) |  |  | 4865.831 | 311486.7101 | 0 | 4790.9895 | 0 | 0 | 0 | 0 | 0 | 4790.9895 | Noncancer | 4790.9895 | 4790.9895 | 4790.9895 | 100 | Noncancer
CHROMIUM(VI) |  |  | 9.7317 | 137.0542 | 0 | 9.0865 | 0 | 0 | 0 | 0 | 0 | 9.0865 | Noncancer | 9.0865 | 9.0865 | 9.0865 | 100 | Noncancer
CHRYSENE |  |  | 97.3166 | 89.5313 | 1137.0533 | 44.7939 | 5.5262 | 1.5272 | 1.405 | 122.4429 | 0.72743 | 0.72743 | Cancer | 0.72743 | 0.72743 | 1.5 | 2 | PQL
CYANIDE | 200 | MMCL | 1.9463 | 498.3787 | 0.21581 | 0.19419 | 0 | 0 | 0 | 0 | 0 | 200 | MMCL | 0.19419 | 200 | 200 | 200 | MMCL
DIBENZO(a,h)ANTHRACENE |  |  | 97.3166 | 89.5313 | 52113.603 | 46.5892 | 0.055262 | 0.015272 | 0.01405 | 5.6118 | 0.0073083 | 0.0073083 | Cancer | 0.0073083 | 0.0073083 | 0.5 | 0.5 | PQL
DIBROMOCHLOROMETHANE |  |  | 64.8777 | 1266.1475 | 47.6369 | 26.8849 | 0.65788 | 0.65788 | 10.0708 | 0.19297 | 0.14703 | 0.14703 | Cancer | 0.14703 | 0.14703 | 2 | 2 | PQL
DICHLOROBENZENE, 1,2- (o-DCB) | 600 | MMCL | 291.9499 | 569.4698 | 415.0814 | 131.7448 | 0 | 0 | 0 | 0 | 0 | 600 | MMCL | 131.7448 | 600 | 600 | 600 | MMCL
DICHLOROBENZENE, 1,3- (m-DCB) |  |  | 291.9499 | 489.1823 | 404.7709 | 125.9445 | 0 | 0 | 0 | 0 | 0 | 125.9445 | Noncancer | 125.9445 | 125.9445 | 125.9445 | 100 | Noncancer
DICHLOROBENZENE, 1,4- (p-DCB) | 5 | MMCL | 291.9499 | 560.881 | 407.3151 | 130.4928 | 2.3026 | 2.3026 | 3.4698 | 0.5053 | 0.37016 | 5 | MMCL | 0.37016 | 5 | 5 | 5 | MMCL
DICHLOROBENZIDINE, 3,3'- |  |  | 0 | 0 | 0 | 0 | 0.1228 | 0.1228 | 0.29658 | 227805.0041 | 0.086845 | 0.086845 | Cancer | 0.086845 | 0.086845 | 82.5 | 80 | PQL
DICHLORODIPHENYL DICHLOROETHANE, P,P'- (DDD) |  |  | 1.6219 | 7.2987 | 38.6433 | 1.283 | 0.23026 | 0.23026 | 0.69078 | 2.1306 | 0.15975 | 0.15975 | Cancer | 0.15975 | 0.15975 | 0.15975 | 0.2 | Cancer
DICHLORODIPHENYLDICHLOROETHYLENE,P,P'- (DDE) |  |  | 1.6219 | 1.4597 | 7.0806 | 0.69308 | 0.16254 | 0.16254 | 0.097522 | 0.27557 | 0.049912 | 0.049912 | Cancer | 0.049912 | 0.049912 | 0.05 | 0.05 | PQL
DICHLORODIPHENYLTRICHLOROETHANE, P,P'- (DDT) |  |  | 1.6219 | 1.4597 | 32.4842 | 0.75054 | 0.16254 | 0.16254 | 0.097522 | 1.2661 | 0.058152 | 0.058152 | Cancer | 0.058152 | 0.058152 | 0.3 | 0.3 | PQL
DICHLOROETHANE, 1,1- | 70 | ORSGL | 648.7775 | 8420.1433 | 335.4408 | 215.458 | 0 | 0 | 0 | 0 | 0 | 70 | ORSGL | 215.458 | 70 | 70 | 70 | ORSGL
DICHLOROETHANE, 1,2- | 5 | MMCL | 64.8777 | 3729.5653 | 3.2851 | 3.1241 | 0.60728 | 0.60728 | 27.3826 | 0.12284 | 0.10179 | 5 | MMCL | 0.10179 | 5 | 5 | 5 | MMCL
DICHLOROETHYLENE, 1,1- | 7 | MMCL | 162.1944 | 4438.1117 | 81.1773 | 53.4489 | 0 | 0 | 0 | 0 | 0 | 7 | MMCL | 53.4489 | 7 | 7 | 7 | MMCL
DICHLOROETHYLENE, CIS-1,2- | 70 | MMCL | 6.4878 | 97.4401 | 2.9477 | 1.9855 | 0 | 0 | 0 | 0 | 0 | 70 | MMCL | 1.9855 | 70 | 70 | 70 | MMCL
DICHLOROETHYLENE, TRANS-1,2- | 100 | MMCL | 64.8777 | 590.1162 | 28.7634 | 19.2772 | 0 | 0 | 0 | 0 | 0 | 100 | MMCL | 19.2772 | 100 | 100 | 100 | MMCL
DICHLOROMETHANE | 5 | MMCL | 19.4633 | 699.1647 | 243.2925 | 17.5688 | 27.6311 | 7.636 | 292.8866 | 130.994 | 7.0419 | 5 | MMCL | 7.0419 | 5 | 5 | 5 | MMCL
DICHLOROPHENOL, 2,4- |  |  | 9.7317 | 36.9275 | 201.1799 | 7.4179 | 0 | 0 | 0 | 0 | 0 | 0.3 | Odor | 7.4179 | 0.3 | 13.5 | 10 | PQL
DICHLOROPROPANE, 1,2- | 5 | MMCL | 129.7555 | 1841.1459 | 1.8186 | 1.7917 | 1.4936 | 1.4936 | 16.6232 | 0.16285 | 0.14555 | 5 | MMCL | 0.14555 | 5 | 5 | 5 | MMCL
DICHLOROPROPENE, 1,3- | 0.4 | ORSGL | 97.3166 | 1244.3698 | 8.916 | 8.1144 | 0.55262 | 0.55262 | 5.5426 | 0.75846 | 0.30226 | 0.4 | ORSGL | 0.30226 | 0.4 | 0.4 | 0.4 | ORSGL
DIELDRIN |  |  | 0.16219 | 0.64878 | 2.8242 | 0.12406 | 0.0034539 | 0.0034539 | 0.013816 | 0.023213 | 0.0024692 | 0.0024692 | Cancer | 0.0024692 | 0.0024692 | 0.1 | 0.1 | PQL
DIETHYL PHTHALATE |  |  | 2595.1099 | 38099.4065 | 527090.4616 | 2418.4705 | 0 | 0 | 0 | 0 | 0 | 2418.4705 | Noncancer | 2418.4705 | 2418.4705 | 2418.4705 | 2000 | Noncancer
DIMETHYL PHTHALATE |  |  | 324.3887 | 13823.8249 | 217531.2716 | 316.49 | 0 | 0 | 0 | 0 | 0 | 316.49 | Noncancer | 316.49 | 316.49 | 316.49 | 300 | Noncancer
DIMETHYLPHENOL, 2,4- |  |  | 64.8777 | 599.8715 | 6277.6937 | 58.0049 | 0 | 0 | 0 | 0 | 0 | 58.0049 | Noncancer | 58.0049 | 58.0049 | 58.0049 | 60 | Noncancer
DINITROPHENOL, 2,4- |  |  | 6.4878 | 233.0549 | 8487.9499 | 6.3074 | 0 | 0 | 0 | 0 | 0 | 6.3074 | Noncancer | 6.3074 | 6.3074 | 210 | 200 | PQL
DINITROTOLUENE, 2,4- |  |  | 6.4878 | 129.2709 | 13442.087 | 6.1749 | 0.081268 | 0.081268 | 1.2701 | 67.2638 | 0.076294 | 0.076294 | Cancer | 0.076294 | 0.076294 | 28.5 | 30 | PQL
DIOXANE, 1,4- | 0.3 | ORSGL | 97.3166 | 35904.5492 | 461.931 | 80.2027 | 0.55262 | 0.55262 | 159.925 | 20.9575 | 0.53662 | 0.3 | ORSGL | 0.53662 | 0.3 | 0.3 | 0.3 | ORSGL
ENDOSULFAN |  |  | 19.4633 | 97.3166 | 65.0303 | 12.9816 | 0 | 0 | 0 | 0 | 0 | 12.9816 | Noncancer | 12.9816 | 12.9816 | 12.9816 | 10 | Noncancer
ENDRIN | 2 | MMCL | 0.97317 | 3.8927 | 26.7022 | 0.75648 | 0 | 0 | 0 | 0 | 0 | 2 | MMCL | 0.75648 | 2 | 2 | 2 | MMCL
ETHYLBENZENE | 700 | MMCL | 162.1944 | 371.7048 | 426.1593 | 89.2675 | 0 | 0 | 0 | 0 | 0 | 700 | MMCL | 89.2675 | 700 | 700 | 700 | MMCL
ETHYLENE DIBROMIDE | 0.02 | MMCL | 29.195 | 692.5813 | 6.1135 | 5.0184 | 0.027631 | 0.027631 | 0.51415 | 0.015409 | 0.0097057 | 0.02 | MMCL | 0.0097057 | 0.02 | 0.02 | 0.02 | MMCL
FLUORANTHENE |  |  | 129.7555 | 596.8753 | 642.7451 | 91.4242 | 0 | 0 | 0 | 0 | 0 | 91.4242 | Noncancer | 91.4242 | 91.4242 | 91.4242 | 90 | Noncancer
FLUORENE |  |  | 129.7555 | 596.8753 | 75.9074 | 44.3338 | 0 | 0 | 0 | 0 | 0 | 44.3338 | Noncancer | 44.3338 | 44.3338 | 44.3338 | 40 | Noncancer
HEPTACHLOR | 0.4 | MMCL | 1.6219 | 5.3524 | 1.1931 | 0.60919 | 0.01228 | 0.01228 | 0.040526 | 0.0062458 | 0.0037564 | 0.4 | MMCL | 0.0037564 | 0.4 | 0.4 | 0.4 | MMCL
HEPTACHLOR EPOXIDE | 0.2 | MMCL | 0.042171 | 0.13916 | 0.36406 | 0.029721 | 0.0060728 | 0.0060728 | 0.02004 | 0.020716 | 0.0038046 | 0.2 | MMCL | 0.0038046 | 0.2 | 0.2 | 0.2 | MMCL
HEXACHLOROBENZENE | 1 | MMCL | 0.032439 | 0.12976 | 0.027628 | 0.013382 | 0.034539 | 0.034539 | 0.13816 | 0.010218 | 0.0074597 | 1 | MMCL | 0.0074597 | 1 | 1 | 1 | MMCL
HEXACHLOROBUTADIENE |  |  | 3.2439 | 16.2194 | 2.4198 | 1.2768 | 0.70849 | 0.70849 | 3.5425 | 0.18713 | 0.14209 | 0.14209 | Cancer | 0.14209 | 0.14209 | 0.55 | 0.6 | PQL
HEXACHLOROCYCLOHEXANE, GAMMA (gamma-HCH) | 0.2 | MMCL | 0.97317 | 3.4348 | 28.7303 | 0.73882 | 0.042509 | 0.042509 | 0.11769 | 0.47855 | 0.029316 | 0.2 | MMCL | 0.029316 | 0.2 | 0.2 | 0.2 | MMCL
HEXACHLOROETHANE |  |  | 2.2707 | 2.6898 | 18.0004 | 1.1525 | 1.3816 | 1.3816 | 1.2837 | 1.0208 | 0.40283 | 0.40283 | Cancer | 0.40283 | 0.40283 | 8 | 8 | PQL
HMX |  |  | 162.1944 | 35750.2828 | 27457441.1003 | 161.4609 | 0 | 0 | 0 | 0 | 0 | 161.4609 | Noncancer | 161.4609 | 161.4609 | 161.4609 | 200 | Noncancer
INDENO(1,2,3-cd)PYRENE |  |  | 97.3166 | 89.5313 | 18372.5355 | 46.5128 | 0.55262 | 0.15272 | 0.1405 | 19.7844 | 0.072908 | 0.072908 | Cancer | 0.072908 | 0.072908 | 0.5 | 0.5 | PQL
LEAD | 15 | AL | 2.4329 | 3114.8671 | 0 | 2.431 | 0 | 0 | 0 | 0 | 0 | 15 | AL | 2.431 | 15 | 15 | 15 | AL
MERCURY | 2 | MMCL | 0.97317 | 236.7299 | 0 | 0.96918 | 0 | 0 | 0 | 0 | 0 | 2 | MMCL | 0.96918 | 2 | 2 | 2 | MMCL
METHOXYCHLOR | 40 | MMCL | 16.2194 | 81.0972 | 12686.3083 | 13.5018 | 0 | 0 | 0 | 0 | 0 | 40 | MMCL | 13.5018 | 40 | 40 | 40 | MMCL
METHYL ETHYL KETONE | 4000 | ORSGL | 1946.3324 | 276553.7001 | 7499.8275 | 1536.714 | 0 | 0 | 0 | 0 | 0 | 4000 | ORSGL | 1536.714 | 4000 | 4000 | 4000 | ORSGL
METHYL ISOBUTYL KETONE | 350 | ORSGL | 259.511 | 9373.8545 | 2875.7583 | 232.1362 | 0 | 0 | 0 | 0 | 0 | 350 | ORSGL | 232.1362 | 350 | 350 | 350 | ORSGL
METHYL MERCURY |  |  | 0.32439 | 78.91 | 0 | 0.32306 | 0 | 0 | 0 | 0 | 0 | 0.32306 | Noncancer | 0.32306 | 0.32306 | 0.32306 | 0.3 | Noncancer
METHYL TERT BUTYL ETHER | 70 | ORSGL | 324.3887 | 19029.5371 | 1527.312 | 263.8511 | 0 | 0 | 0 | 0 | 0 | 70 | ORSGL | 263.8511 | 70 | 70 | 70 | ORSGL
METHYLNAPHTHALENE, 2- |  |  | 12.9755 | 11.7294 | 31.9619 | 5.165 | 0 | 0 | 0 | 0 | 0 | 5.165 | Noncancer | 5.165 | 5.165 | 10 | 10 | PQL
NAPHTHALENE | 140 | ORSGL | 64.8777 | 125.5007 | 1.9246 | 1.8417 | 0 | 0 | 0 | 0 | 0 | 140 | ORSGL | 1.8417 | 140 | 140 | 140 | ORSGL
NICKEL | 100 | ORSGL | 64.8777 | 8306.3123 | 0 | 64.3749 | 0 | 0 | 0 | 0 | 0 | 100 | ORSGL | 64.3749 | 100 | 100 | 100 | ORSGL
PENTACHLOROPHENOL | 1 | MMCL | 16.2194 | 72.9875 | 358.1256 | 12.7963 | 0.13816 | 0.13816 | 0.6217 | 348.1695 | 0.113 | 1 | MMCL | 0.113 | 1 | 1 | 1 | MMCL
PER- AND POLYFLUORALKYL SUBSTANCES (PFAS) | 0.02 | ORSGL | 0.016219 | 0 |  | 0.016219 | [5 empty] | 0.02 | ORSGL | 0.016219 | 0.02 | 0.02 | 0.02 | ORSGL
PERFLUORODECANOIC ACID (PFDA) | 0.02 | ORSGL | 0.016219 | 0 |  | 0.016219 | [5 empty] | 0.02 | ORSGL | 0.016219 | 0.02 | 0.02 | 0.02 | ORSGL
PERFLUOROHEPTANOIC ACID (PFHpA) | 0.02 | ORSGL | 0.016219 | 0 | 0 | 0.016219 | 0 | 0 | 0 | 0 |  | 0.02 | ORSGL | 0.016219 | 0.02 | 0.02 | 0.02 | ORSGL
PERFLUOROHEXANESULFONIC ACID (PFHxS) | 0.02 | ORSGL | 0.016219 | 0 | 0 | 0.016219 | 0 | 0 | 0 | 0 |  | 0.02 | ORSGL | 0.016219 | 0.02 | 0.02 | 0.02 | ORSGL
PERFLUOROOCTANOIC ACID (PFOA) | 0.02 | ORSGL | 0.016219 | 0 | 0 | 0.016219 | 0 | 0 | 0 | 0 |  | 0.02 | ORSGL | 0.016219 | 0.02 | 0.02 | 0.02 | ORSGL
PERFLUOROOCTANESULFONIC ACID (PFOS) | 0.02 | ORSGL | 0.016219 | 0 | 0 | 0.016219 | 0 | 0 | 0 | 0 |  | 0.02 | ORSGL | 0.016219 | 0.02 | 0.02 | 0.02 | ORSGL
PERFLUORONONANOIC ACID (PFNA) | 0.02 | ORSGL | 0.016219 | 0 | 0 | 0.016219 | 0 | 0 | 0 | 0 |  | 0.02 | ORSGL | 0.016219 | 0.02 | 0.02 | 0.02 | ORSGL
PERCHLORATE | 2 | MMCL | 0.22707 | 0 | 0 | 0.22707 | 0 | 0 | 0 | 0 | 0 | 2 | MMCL | 0.22707 | 2 | 2 | 2 | MMCL
PETROLEUM HYDROCARBONS | 200 | ORSGL | 0 | 0 | 0 | 0 | 0 | 0 | 0 | 0 | 0 | 200 | ORSGL | 0 | 200 | 200 | 200 | ORSGL
PETROLEUM HYDROCARBONS Aliphatics C5 to C8 | 300 | ORSGL | 129.7555 | 94.3818 | 79.4051 | 32.3669 | 0 | 0 | 0 | 0 | 0 | 300 | ORSGL | 32.3669 | 300 | 300 | 300 | ORSGL
PETROLEUM HYDROCARBONS Aliphatics C9 to C12 | 700 | ORSGL | 324.3887 | 324.3887 | 94.7433 | 59.8076 | 0 | 0 | 0 | 0 | 0 | 700 | ORSGL | 59.8076 | 700 | 700 | 700 | ORSGL
PETROLEUM HYDROCARBONS Aliphatics C9 to C18 | 700 | ORSGL | 324.3887 | 324.3887 | 99.7542 | 61.7662 | 0 | 0 | 0 | 0 | 0 | 700 | ORSGL | 61.7662 | 700 | 700 | 700 | ORSGL
PETROLEUM HYDROCARBONS Aliphatics C19 to C36 | 14000 | ORSGL | 6487.7747 | 0 | 0 | 6487.7747 | 0 | 0 | 0 | 0 | 0 | 14000 | ORSGL | 6487.7747 | 14000 | 14000 | 14000 | ORSGL
PETROLEUM HYDROCARBONS Aromatics C9 to C10 | 200 | ORSGL | 97.3166 | 74.6018 | 22.3228 | 14.6033 | 0 | 0 | 0 | 0 | 0 | 200 | ORSGL | 14.6033 | 200 | 200 | 200 | ORSGL
PETROLEUM HYDROCARBONS Aromatics C11 to C22 | 200 | ORSGL | 97.3166 | 89.5313 | 30.1849 | 18.3237 | 0 | 0 | 0 | 0 | 0 | 200 | ORSGL | 18.3237 | 200 | 200 | 200 | ORSGL
PHENANTHRENE |  |  | 97.3166 | 447.6565 | 146.2875 | 51.6917 | 0 | 0 | 0 | 0 | 0 | 51.6917 | Noncancer | 51.6917 | 51.6917 | 51.6917 | 50 | Noncancer
PHENOL |  |  | 973.1662 | 26924.6135 | 58272.0326 | 924.3209 | 0 | 0 | 0 | 0 | 0 | 924.3209 | Noncancer | 924.3209 | 924.3209 | 924.3209 | 900 | Noncancer
POLYCHLORINATED BIPHENYLS (PCBs) | 0.5 | MMCL | 0.064878 | 0.057741 | 0.019718 | 0.011983 | 0.027631 | 0.027631 | 0.024592 | 0.067093 | 0.010898 | 0.5 | MMCL | 0.010898 | 0.5 | 0.5 | 0.5 | MMCL
PYRENE |  |  | 97.3166 | 447.6565 | 485.2957 | 68.6333 | 0 | 0 | 0 | 0 | 0 | 68.6333 | Noncancer | 68.6333 | 68.6333 | 68.6333 | 70 | Noncancer
RDX |  |  | 9.7317 | 1508.9591 | 106.7651 | 8.8663 | 0.50238 | 0.50238 | 61.1015 | 392.6325 | 0.49766 | 0.49766 | Cancer | 0.49766 | 0.49766 | 0.84 | 1 | PQL
SELENIUM | 50 | MMCL | 16.2194 | 2491.8937 | 0 | 16.1145 | 0 | 0 | 0 | 0 | 0 | 50 | MMCL | 16.1145 | 50 | 50 | 50 | MMCL
SILVER | 100 | SMCL | 16.2194 | 276.8771 | 0 | 15.3219 | 0 | 0 | 0 | 0 | 0 | 100 | SMCL | 15.3219 | 100 | 100 | 100 | SMCL
STYRENE | 100 | MMCL | 648.7775 | 1989.1073 | 441.2382 | 231.9944 | 1.8421 | 1.8421 | 4.4299 | 5.2681 | 1.0434 | 100 | MMCL | 1.0434 | 100 | 100 | 100 | MMCL
TCDD, 2,3,7,8- (equivalents) | 3e-05 | MMCL | 2.2707e-06 | 2.2707e-06 | 6.8019e-07 | 4.2536e-07 | 3.6841e-07 | 3.6841e-07 | 3.6841e-07 | 7.0136e-07 | 1.4589e-07 | 3e-05 | MMCL | 1.4589e-07 | 3e-05 | 3e-05 | 3e-05 | MMCL
TETRACHLOROETHANE, 1,1,1,2- |  |  | 97.3166 | 325.2726 | 59.0039 | 33.0054 | 2.1255 | 2.1255 | 5.5724 | 0.4933 | 0.37354 | 0.37354 | Cancer | 0.37354 | 0.37354 | 5 | 5 | PQL
TETRACHLOROETHANE, 1,1,2,2- |  |  | 64.8777 | 0 | 71.1404 | 33.9325 | 0.27631 | 0.27631 | 1.6458 | 0.089755 | 0.06507 | 0.06507 | Cancer | 0.06507 | 0.06507 | 2 | 2 | PQL
TETRACHLOROETHYLENE | 5 | MMCL | 19.4633 | 44.9138 | 19.9822 | 8.0849 | 2.7631 | 2.7631 | 5.0013 | 1.1332 | 0.69238 | 5 | MMCL | 0.69238 | 5 | 5 | 5 | MMCL
THALLIUM | 2 | MMCL | 0.25951 | 66.4505 | 0 | 0.2585 | 0 | 0 | 0 | 0 | 0 | 2 | MMCL | 0.2585 | 2 | 2 | 2 | MMCL
TOLUENE | 1000 | MMCL | 259.511 | 1028.7698 | 2030.9303 | 188.0469 | 0 | 0 | 0 | 0 | 0 | 1000 | MMCL | 188.0469 | 1000 | 1000 | 1000 | MMCL
TRICHLOROBENZENE, 1,2,4- | 70 | MMCL | 32.4389 | 32.1387 | 1.1661 | 1.0875 | 0 | 0 | 0 | 0 | 0 | 70 | MMCL | 1.0875 | 70 | 70 | 70 | MMCL
TRICHLOROETHANE, 1,1,1- | 200 | MMCL | 6487.7747 | 48245.6563 | 2292.2375 | 1636.3445 | 0 | 0 | 0 | 0 | 0 | 200 | MMCL | 1636.3445 | 200 | 200 | 200 | MMCL
TRICHLOROETHANE, 1,1,2- | 5 | MMCL | 12.9755 | 240.1531 | 41.3758 | 9.4876 | 0.96951 | 0.96951 | 14.0748 | 0.23782 | 0.18842 | 5 | MMCL | 0.18842 | 5 | 5 | 5 | MMCL
TRICHLOROETHYLENE | 5 | MMCL | 1.6219 | 13.2434 | 0.91906 | 0.56176 |  | 0.78217 | 5.7492 | 0.60064 | 0.32079 | 5 | MMCL | 0.32079 | 5 | 5 | 5 | MMCL
TRICHLOROPHENOL, 2,4,5- |  |  | 324.3887 | 562.1189 | 23485.1181 | 203.9034 | 0 | 0 | 0 | 0 | 0 | 200 | Odor | 203.9034 | 200 | 200 | 200 | Odor
TRICHLOROPHENOL 2,4,6- |  |  | 3.2439 | 5.8834 | 168.0224 | 2.0653 | 5.0238 | 5.0238 | 7.147 | 92.2144 | 2.8587 | 2.0653 | Noncancer | 2.0653 | 2.0653 | 10 | 10 | PQL
VANADIUM |  |  | 29.195 | 373.7841 | 0 | 27.0799 | 0 | 0 | 0 | 0 | 0 | 27.0799 | Noncancer | 27.0799 | 27.0799 | 27.0799 | 30 | Noncancer
VINYL CHLORIDE | 2 | MMCL | 9.7317 | 164.9371 | 34.869 | 7.2728 | 0.076753 | 0.011546 | 0.082302 | 0.25406 | 0.0097377 | 2 | MMCL | 0.0097377 | 2 | 2 | 2 | MMCL
XYLENES (Mixed Isomers) | 10000 | MMCL | 648.7775 | 1464.3949 | 42.8003 | 39.08 | 0 | 0 | 0 | 0 | 0 | 10000 | MMCL | 39.08 | 10000 | 10000 | 10000 | MMCL
ZINC | 5000 | SMCL | 973.1662 | 191045.1822 | 0 | 968.2341 | 0 | 0 | 0 | 0 | 0 | 5000 | SMCL | 968.2341 | 5000 | 5000 | 5000 | SMCL
Note on I2: These represent the combined non-mutagenic and mutagenic cancer risk (e.g., TCE), or either mutagenic or nonmutagenic risk when OHM has either of these two. The cancer risk-based values are based on a 30 year exposure to a receptor aged 0-30. See the DW Assumptions sheet for more details.
Note on M2: In some cases, the published drinking water standard or guideline is HIGHER than calculated risk-based values. In the interests of regulatory consistency, the calculations give preference to the standard/guideline over the calculated health based values.
Note on B5: Based on the Massachusetts Drinking Water Standards and Guidelines for Chemicals in Massachusetts Drinking Water (DEP ORS)
Note on C6: See below for explanation of codes.
Note on R6: Rounded to one significant figure from column Q. 2 significant figures have been retained for standards that are based on MMCLs or ORSGLs that have 2 significant figures.
Note on I16: mutagen
Note on J16: mutagen
Note on K16: mutagen
Note on L16: mutagen
Note on N16: mutagenic cancer
Note on I17: mutagen
Note on J17: mutagen
Note on K17: mutagen
Note on L17: mutagen
Note on I18: mutagen
Note on J18: mutagen
Note on K18: mutagen
Note on L18: mutagen
Note on N18: mutagenic cancer
Note on I20: mutagen
Note on J20: mutagen
Note on K20: mutagen
Note on L20: mutagen
Note on N20: mutagenic cancer
Note on B26: The MCL for Total Trihalomethanes applies to chlorinated water supplies only, which is generally not applicable at 21E sites.
Note on B27: The MCL for Total Trihalomethanes applies to chlorinated water supplies only, which is generally not applicable at 21E sites.
Note on C34: The MMCL for Total Trihalomethanes is specific to chlorinated water supplies and is not considered applicable to 21E sites.
Note on I39: mutagen
Note on J39: mutagen
Note on K39: mutagen
Note on L39: mutagen
Note on N39: mutagenic cancer
Note on I41: mutagen
Note on J41: mutagen
Note on K41: mutagen
Note on L41: mutagen
Note on N41: mutagenic cancer
Note on I55: mutagen
Note on J55: mutagen
Note on K55: mutagen
Note on L55: mutagen
Note on A76: a.k.a. Lindane
Note on I79: mutagen
Note on J79: mutagen
Note on K79: mutagen
Note on L79: mutagen
Note on N79: mutagenic cancer
Note on C80: This MMCL is referred to as an "Action Level" in the regulations.
Note on R110: Jan 2007 Policy decision made to set at 1 instead of 0.8.
Note on C112: This is a Secondary MMCL - there is no primary MMCL.
Note on I123: See GW-1 VC & TCE Tab
Note on J123: See GW-1 VC & TCE Tab
Note on K123: See GW-1 VC & TCE Tab
Note on L123: See GW-1 VC & TCE Tab
Note on I127: See GW-1 VC & TCE Tab
Note on J127: See GW-1 VC & TCE Tab
Note on K127: See GW-1 VC & TCE Tab
Note on L127: See GW-1 VC & TCE Tab
Note on A128: DIMETHYLBENZENES

## GW-1 Exp
Drinking Water Exposure Assumptions
This table presents exposure factors for the evaluation of a residential drinking water exposure, both for noncancer and cancer health endpoints.
These factors are receptor-specific and apply regardless of contaminant of concern. These values are then used in combination with | [10 empty] | Drinking Water Dermal Exposure during Showering/Bathing
chemical-specific factors and Method 1 risk limits to calculate risk-based levels. | [13 empty] | Skin
[12 empty] | Average | Skin | Thickness | Exposure |  | Exposure | Averaging | Conversion | Event | Drinking Water
[12 empty] | Body Weight | Surface Area | all receptors | Frequency |  | Period | Period | Constant | Duration | Dermal Factor
[12 empty] | BW | SA |  | EF1 | EF2 | EP | AP | C1 | t-event (Ds in hr) | DWDF
Drinking Water Ingestion Exposures | [11 empty] | kg | cm2 | cm | events/day | days/year | years | years | year/day | hour/event | (cm2*event)/(kg*day)
[9 empty] | Drinking Water |  | Noncancer Risk
| Average | Drinking Water | Exposure |  | Exposure | Averaging | Conversion | Conversion | Exposure
| Body Weight | Intake Rate | Frequency |  | Period | Period | Constant | Constant | Factor |  | Receptor:
| BW | VI | EF1 | EF2 | EP | AP | C1 | C2 | DWEF |  | Child, 0<7 | 16.175 | 6569.2528 |  | 1 | 365 | 7 | 7 | 0.0027397 | 0.59286 | 406.1362
| kg | L/day | days/week | weeks/year | years | years | mg/µg | year/day | (L*mg)/(kg*ug*d)
Noncancer Risk | [10 empty] | Cancer Risk
Receptor: | [10 empty] | Receptor:
Child, 0<7 | 16.175 | 1 | 7 | 52 | 7 | 7 | 0.001 | 0.0027397 | 6.1654e-05 |  | Child, 0<7 | 16.175 | 6569.2528 |  | 1 | 365 | 7 |  |  | 0.59286 | 40.6136
[11 empty] | Older Child, 7<14 | 41.9929 | 12513.1347 |  | 1 | 365 | 7 |  |  | 0.67619 | 29.7982
Cancer Risk | [10 empty] | Adult, 14<30 | 63.4906 | 17588.9555 |  | 1 | 365 | 16 |  |  | 0.88021 | 63.3217
[11 empty] | Total: | [5 empty] | 30 | 70 | 0.0027397 | 0.76556 | 133.7335 | Vinyl Chloride
Receptor: | [21 empty] | Drinking Water
Child, 0<7 | 16.175 | 1 | 7 | 52 | 7 |  |  |  | 6.1654e-06 |  | Mutagen Risk | [10 empty] | Dermal Factor
Older Child, 7<14 | 41.9929 | 2 | 7 | 52 | 7 |  |  |  | 4.7497e-06 | [12 empty] | DWDF
Adult, 14<30 | 63.4906 | 2 | 7 | 52 | 16 |  |  |  | 7.1804e-06 |  | Receptor: | [10 empty] | (cm2*event)/(kg*day)
Total: |  |  |  |  | 30 | 70 | 0.001 | 0.0027397 | 1.8096e-05 |  | Child, 0<2 | 9.5625 | 4550 |  | 1 | 365 | 2 | 70 | 0.0027397 | 0.51667 | 13.5948 | 475.817
[10 empty] | Vinyl Chloride | Child, 2<6 | 17.55 | 7025 |  | 1 | 365 | 4 | 70 | 0.0027397 | 0.60833 | 22.8734 | 22.8734
[10 empty] | Drinking Water | Older Child, 6<16 | 43.205 | 12950 |  | 1 | 365 | 10 | 70 | 0.0027397 | 0.675 | 42.8191 | 42.8191
[10 empty] | Exposure | Adult, 16<30 | 64.79 | 17735.7143 | 0.001 | 1 | 365 | 14 | 70 | 0.0027397 | 0.91071 | 54.7483 | 54.7483
Mutagenic Cancer Risk | [9 empty] | Factor
DWEF
Receptor: | [9 empty] | (L*mg)/(kg*ug*d)
Child, 0<2 | 9.5625 | 1 | 7 | 52 | 2 | 70 | 0.001 | 0.0027397 | 2.9797e-06 | 0.00010429
Child, 2<6 | 17.55 | 1 | 7 | 52 | 4 | 70 | 0.001 | 0.0027397 | 3.2471e-06 | 3.2471e-06
Older Child, 6<16 | 43.205 | 2 | 7 | 52 | 10 | 70 | 0.001 | 0.0027397 | 6.5949e-06 | 6.5949e-06
Adult, 16<30 | 64.79 | 2 | 7 | 52 | 14 | 70 | 0.001 | 0.0027397 | 6.1569e-06 | 6.1569e-06
…continued from previous page
Drinking Water Inhalation Exposures |  |  |  |  | gas-film | liquid-film
|  | Shower | Shower |  | mass | mass | calibration | water | water |  |  |  |  | Water | Shower | Shower | Air |  | Total Time | Number of
| Average | droplet | droplet | Gas | transfer | transfer | water temp | viscosity | viscosity | Conversion | Conversion | Air | Shower | Viscosity | Water | Room Air | Exchange | Shower | in Shower | Showers | Exposure |  | Exposure | Averaging | Conversion
| Body Weight | diameter | time | Constant | coefficient | coefficient | of KL | at Tl | at Ts | Factor | Factor | Temperature | Water Temp | at Ts | Flow Rate | Volume | Rate | Duration | Room | per | Frequency |  | Period | Period | Constants
| BW | d | ts | R | kg(H2O) | kl(CO2) | Tl | ul | us | C1 | C2 | T | Ts | us | FR | SV | Rae | Ds | Dt | day | EF1 | EF2 | EP | AP | C1 | C2 | C3
| kg | mm | sec | atm-m3/mol-K | cm/hr | cm/hr | °K | cp | cp | days/minute | L/m3 | °K | °K | cp | l/min | m3 | 1/min | min | min | n | days/week | weeks/year | years | years | µg/mg | year/day | yr/min
Noncancer Risk
Receptor:
Child, 0<7 | 16.175 | [10 empty] | Ds: 35.5714; Dt: 48.1714; day: 1 | 7 | 52 | 7 | 7
Cancer Risk
Receptor:
Child, 0<7 | 16.175 | [10 empty] | Ds: 35.5714; Dt: 48.1714; day: 1 | 7 | 52 | 7
Older Child, 7<14 | 41.9929 | [10 empty] | Ds: 40.5714; Dt: 62.5714; day: 1 | 7 | 52 | 7
Adult, 14<30 | 63.4906 | [10 empty] | Ds: 52.8125; Dt: 74.0625; day: 1 | 7 | 52 | 16
Total: | [11 empty] | Ds: 45.9333; Dt: 65.34; day: 1 | 7 | 52 | 30 | 70
All Receptors: |  | 1 | 2 | 8.2e-05 | 3000 | 20 | 293 | 1.002 | 0.596 | 0.00069444 | 0.001 | 293 | 318 | 0.596 | 10 | 6 | 0.0083333 | [7 empty] | 1000 | 0.0027397 | 1.9078e-06
Mutagen Risk
Receptor:
Child, 0<2 | 9.5625 | 1 | 2 | 8.2e-05 | 3000 | 20 | 293 | 1.002 | 0.596 | 0.00069444 | 0.001 | 293 | 318 | 0.596 | 10 | 6 | 0.0083333 | 31 | 44 | 1 | 7 | 52 | 2 | 70 | 1000 | 0.0027397 | 1.9078e-06
Child, 2<6 | 17.55 | 1 | 2 | 8.2e-05 | 3000 | 20 | 293 | 1.002 | 0.596 | 0.00069444 | 0.001 | 293 | 318 | 0.596 | 10 | 6 | 0.0083333 | 36.5 | 54.5 | 1 | 7 | 52 | 4 | 70 | 1000 | 0.0027397 | 1.9078e-06
Older Child, 6<16 | 43.205 | 1 | 2 | 8.2e-05 | 3000 | 20 | 293 | 1.002 | 0.596 | 0.00069444 | 0.001 | 293 | 318 | 0.596 | 10 | 6 | 0.0083333 | 40.5 | 63.5 | 1 | 7 | 52 | 10 | 70 | 1000 | 0.0027397 | 1.9078e-06
Adult, 16<30 | 64.79 | 1 | 2 | 8.2e-05 | 3000 | 20 | 293 | 1.002 | 0.596 | 0.00069444 | 0.001 | 293 | 318 | 0.596 | 10 | 6 | 0.0083333 | 54.6429 | 74.6429 | 1 | 7 | 52 | 14 | 70 | 1000 | 0.0027397 | 1.9078e-06
Note on P4: Used in the GW-1 Derm tab for demal risk values used in the GW-1 tab.
Note on M6: See Workbook "MCP Toxicity.xls", sheet "BW"
Note on N6: Represents 50th%ile entire body surface for both males and females less than 21, females for adults. See MCP Toxicity Skin Surface Area tab.
Note on B9: Used in the ingestion risk calculations in the GW-1 tab
Note on B11: See Workbook "MCP Toxicity.xls", sheet "BW"
Note on U13: 95%ile all age 0<7, 35.6 minutes per shower. From Table 16-28 of EPA EFH (2011). Uses bath time for 0<2. Weighted average of 0<7 year age groups: (30+32+44+(3x34)+41)/7 = 35.6 minutes 35.6 minutes/60 minutes/hr = 0.59 hours
Note on U18: see comment on U13 above
Note on U19: 95%ile all age 7<14, 40.5 minutes per shower. From Table 16-28 of EPA EFH (2011). Weighted average of 7<14 year age groups: (4*41)+(3*40)/7 = 40.5 minutes 40.5 minutes/60 minutes/hr = 0.67 hours
Note on U20: 95%ile all age 14<30, 52.8 minutes per shower. From EPA EFH (2011) Table 16-28 for ages 14<21 and Table 16-31 for ages 21<30. Weighted average of 14<30 year age groups: ((40*2)+(45*5)+(60*9)/16 = 52.8 minutes 52.8 minutes/60 minutes/hr = 0.88 hours
Note on U21: 95%ile all age 0<30, 46 minutes per shower. From EPA EFH (2011) Table 16-28 for 0<21, Table 16-31 for 21<30 . Uses bath time for 0<2. Weighted average of 0<30 year age groups: (30+32+44+(3*34)+(5*41)+(5*40)+(5*45)+(9*60)/30 = 45.9 minutes 45.9 minutes/60 minutes/hr = 0.76 hours
Note on U26: 95%ile ages birth to 2, 31 minutes per shower. From Table 16-28 of EPA EFH (2011). Uses bath time for ages 0<2. Average of the 95%iles divided by 60 minutes/hr. (30+32)/2/60 minutes/hr = 0.52 hours
Note on U27: 95%ile ages2<6, 36.5 minutes per shower. From Table 16-28 of EPA EFH (2011). Average of the 95%iles divided by 60 minutes/hr. 44 minutes + (34 minutes*3)/4/60 minutes/hr = 0.608 hours
Note on U28: 95%ile ages 6<16, 40.5 minutes per shower. From Table 16-28 of EPA EFH (2011). Average of the 95%iles divided by 60 minutes/hr. (41 minutes*5) + (40 minutes*5)/10/60 minutes/hr = 0.675 hours
Note on O29: Default value (EPA 1998)
Note on U29: 95%ile all age 16<30, 54.6 minutes per shower. From EPA EFH (2011) Table 16-28 for ages 14<21 and Table 16-31 for ages 21<30. Weighted average of 16-30 year age groups: ((5x45)+(9x60)/14 = 54.6 minutes 54.6 minutes/60 minutes/hr = 0.91 hours
Note on K33: Vinyl Chloride 0-2 year exposure uses an averaging period of 2 years, so the calculation references the exposure period cell for the averaging period.
Note on B39: Used in the GW-Inhale tab to calculate inhalation risk values for the GW-1 tab.
Note on B41: See Workbook "MCP Toxicity.xls", sheet "BW"
Note on T48: This factor is equal to the shower duration (Ds) PLUS the number of minutes spent in the shower room immediately after showering. The latter value is the 95th %tile from the EPA EFH (2011), Table 16-28. (10+6+12+(3*20))+16)/7 = 12.6 minutes Dt = 12.6 + Ds
Note on T53: This factor is equal to the shower duration (Ds) PLUS the number of minutes spent in the shower room immediately after showering. The latter value is the 95th %tile from the EPA EFH (2011), Table 16-28. (10+6+12+(3*20)+16)/7 = 12.6 minutes Dt = 12.6 + Ds
Note on T54: This factor is equal to the shower duration (Ds) PLUS the number of minutes spent in the shower room immediately after showering. The latter value is the 95th %tile from the EPA EFH (2011), Table 16-28. (4*16)+(3*30))/7 = 22 minutes Dt = 22 + Ds
Note on T55: This factor is equal to the shower duration (Ds) PLUS the number of minutes spent in the shower room immediately after showering. The latter value is the 95th %tile from the EPA EFH (2011), Table 16-28. ((2*30)+(14*20))/16 = 21.2 minutes Dt = 21.2 + Ds
Note on T63: This factor is equal to the shower duration (Ds) PLUS the number of minutes spent in the shower room immediately after showering. 95th %tile from the EPA EFH (2011), Table 16-28. (10+16)/2 = 13 minutes Dt = 13 + Ds
Note on T64: This factor is equal to the shower duration (Ds) PLUS the number of minutes spent in the shower room immediately after showering. 95th %tile from the EPA EFH (2011), Table 16-28. ((1*12)+(3*20))/4 = 18 minutes Dt = 18 + Ds
Note on T65: This factor is equal to the shower duration (Ds) PLUS the number of minutes spent in the shower room immediately after showering. 95th %tile from the EPA EFH (2011), Table 16-28. ((5*16)+(5*30))/10 = 23 minutes Dt = 23 + Ds
Note on T66: This factor is equal to the shower duration (Ds) PLUS the number of minutes spent in the shower room immediately after showering. The latter value is the 95th %tile from the EPA EFH (2011), Table 16-28. Uses the 16<21 values for 16<30. ((16*20))/16 = 20 minutes Dt = 20 + Ds

## GW-1 Derm
DERMAL DOSE INFORMATION |  |  | Effective | Time to | [7 empty] | Absorbed Dose per event |  |  |  | Dermal
| Ratio of perm. | Lag | Diffusivity of | Reach | [7 empty] | per area skin exposed per µg/L |  |  |  | Multiplier
| in strateum | Time | Chemical | Steady |  |  |  | Absorbed Dose per event |  | Outside |  | DAevent (mg/cm2-event)/(µg/L) |  |  |  | for chemicals | Dermal Based Drinking Water Levels |  |  | Interim Calculations DA with FA Term (per μg/L of OHM)
| corneum to | (tau) | Transfer | State | t* |  |  | per area skin exposed per µg/L |  | Effective | "Fraction | Considering FA term |  | Equation used to |  | outside Effective |  |  |  | Mutagenic Cancer
| viable epidermis |  | Through Skin | t* | when |  |  | DAevent (mg/cm2-event)/(µg/L) |  | Predictive | Absorbed" | DA event |  | calculate risk |  | Predictive Domain | Noncancer | Nonmutagenic Cancer | Mutagenic &/or Nomutagenic Cancer | DA(0-2) | DA(2-6) | DA(6-16) | DA(16-31)
OIL OR HAZARDOUS MATERIAL (OHM) | B | hours | Dsc | hours | B>0.6 | b | c | Noncancer | Cancer | Domain | FA | Noncancer | Cancer | noncancer | cancer | DM | µg/L | µg/L | µg/L
ACENAPHTHENE | 0.40141 | 0.76604 | 2.1757e-07 | 1.8385 | 0 | 0.61102 | 0.63926 | 1.5665e-07 | 1.7801e-07 |  | 1 | 1.5665e-07 | 1.7801e-07 | Non-Steady State | Non-Steady State | 0 | 173.5271 | 0 | 0 | 1.4624e-07 | 1.5868e-07 | 1.6715e-07 | 1.9415e-07
ACENAPHTHYLENE | 0.4138 | 0.76604 | 2.1757e-07 | 1.8385 | 0 | 0.62292 | 0.64957 | 1.6148e-07 | 1.835e-07 | * | 1 | 1.6148e-07 | 1.835e-07 | Streamlined | Streamlined | 0.2 | 447.6565 | 0 | 0 | 1.5075e-07 | 1.6358e-07 | 1.7231e-07 | 2.0015e-07
ACETONE | 0.001526 | 0.22215 | 7.5024e-07 | 0.53316 | 0 | 0.30421 | 0.33435 | 5.402e-10 | 6.3003e-10 |  | 1 | 5.402e-10 | 6.3003e-10 | Steady State | Steady State | 0 | 820445.186 | 0 | 0 | 4.8782e-10 | 5.4825e-10 | 5.8292e-10 | 7.0553e-10
ALDRIN | 2.052 | 11.6372 | 1.4322e-08 | 47.5682 | 47.5682 | 3.7686 | 2.1612 | 2.0274e-06 | 2.3038e-06 |  | 1 | 2.0274e-06 | 2.3038e-06 | Non-Steady State | Non-Steady State | 0 | 0.0058296 | 0.00015274 | 0.00015274 | 1.8926e-06 | 2.0536e-06 | 2.1633e-06 | 2.5127e-06
ANTHRACENE | 0.70866 | 1.0439 | 1.5966e-07 | 4.0498 | 4.0498 | 0.95488 | 0.90374 | 3.0028e-07 | 3.4123e-07 | * | 1 | 3.0028e-07 | 3.4123e-07 | Streamlined | Streamlined | 0.2 | 4476.5646 | 0 | 0 | 2.8032e-07 | 3.0418e-07 | 3.2041e-07 | 3.7217e-07
ANTIMONY | 0.0042482 | 0.50705 | 3.287e-07 | 1.2169 | 0 | 0.30587 | 0.33617 | 5.9286e-10 | 1.0572e-07 |  | 1 | 5.9286e-10 | 1.0572e-07 | Inorganic | Inorganic | 0 | 33.2252 | 0 | 0 | 1.4147e-09 | 1.5351e-09 | 1.617e-09 | 1.8782e-09
ARSENIC | 0.0033309 | 0.2766 | 6.0256e-07 | 0.66383 | 0 | 0.30531 | 0.33556 | 5.9286e-10 | 7.6556e-10 |  | 1 | 5.9286e-10 | 7.6556e-10 | Inorganic | Inorganic | 0 | 244.2056 | 6.3814 | 6.3814 | 1.0449e-09 | 1.1338e-09 | 1.2278e-09 | 1.4627e-09
BARIUM | 0.0045018 | 0.61525 | 2.7089e-07 | 1.4766 | 0 | 0.30602 | 0.33634 | 5.9286e-10 | 7.6556e-10 |  | 1 | 5.9286e-10 | 7.6556e-10 | Inorganic | Inorganic | 0 | 151174.8833 | 0 | 0 | 1.5583e-09 | 1.6909e-09 | 1.7812e-09 | 2.0689e-09
BENZENE | 0.050127 | 0.28751 | 5.797e-07 | 0.69002 | 0 | 0.33449 | 0.36755 | 1.684e-08 | 1.9668e-08 |  | 1 | 1.684e-08 | 1.9668e-08 | Non-Steady State | Steady State | 0 | 116.9737 | 6.9125 | 6.9125 | 1.572e-08 | 1.7058e-08 | 1.7968e-08 | 2.1708e-08
BENZO(a)ANTHRACENE | 3.0817 | 1.9891 | 8.3792e-08 | 8.4221 | 8.4221 | 7.443 | 3.1634 | 1.5927e-06 | 1.8099e-06 | * | 1 | 1.5927e-06 | 1.8099e-06 | Streamlined | Streamlined | 1 | 89.5313 | 0.50841 | 0.1405 | 1.4868e-06 | 1.6133e-06 | 1.6994e-06 | 1.974e-06
BENZO(a)PYRENE | 4.1718 | 2.7105 | 6.1489e-08 | 11.7391 | 11.7391 | 12.7919 | 4.2363 | 2.394e-06 | 2.7205e-06 | * | 1 | 2.394e-06 | 2.7205e-06 | Streamlined | Streamlined | 1 | 0.89531 | 0.050841 | 0.01405 | 2.2349e-06 | 2.4251e-06 | 2.5545e-06 | 2.9672e-06
BENZO(b)FLUORANTHENE | 2.4509 | 2.7105 | 6.1489e-08 | 11.2573 | 11.2573 | 5.0339 | 2.5475 | 1.4065e-06 | 1.5982e-06 | * | 1 | 1.4065e-06 | 1.5982e-06 | Streamlined | Streamlined | 0.2 | 447.6565 | 2.5421 | 0.70251 | 1.313e-06 | 1.4247e-06 | 1.5007e-06 | 1.7432e-06
BENZO(g,h,i)PERYLENE | 6.8499 | 3.6936 | 4.5123e-08 | 16.4675 | 16.4675 | 32.3363 | 6.8923 | 4.3846e-06 | 4.9825e-06 | * | 1 | 4.3846e-06 | 4.9825e-06 | Streamlined | Streamlined | 1 | 89.5313 | 0 | 0 | 4.0932e-06 | 4.4415e-06 | 4.6785e-06 | 5.4343e-06
BENZO(k)FLUORANTHENE | 4.0469 | 2.7105 | 6.1489e-08 | 11.7144 | 11.7144 | 12.1027 | 4.113 | 2.3224e-06 | 2.639e-06 | * | 1 | 2.3224e-06 | 2.639e-06 | Streamlined | Streamlined | 1 | 89.5313 | 5.0841 | 1.405 | 2.168e-06 | 2.3525e-06 | 2.478e-06 | 2.8784e-06
BERYLLIUM | 0.0011538 | 0.1181 | 1.4112e-06 | 0.28344 | 0 | 0.30399 | 0.3341 | 5.9286e-10 | 7.6556e-10 |  | 1 | 5.9286e-10 | 7.6556e-10 | Inorganic | Inorganic | 0 | 16.6126 | 0 | 0 | 7.5254e-10 | 8.441e-10 | 9.1069e-10 | 1.1461e-09
BIPHENYL, 1,1- | 0.43973 | 0.76604 | 2.1757e-07 | 1.8385 | 0 | 0.64835 | 0.67126 | 1.7161e-07 | 1.95e-07 |  | 1 | 1.7161e-07 | 1.95e-07 | Non-Steady State | Non-Steady State | 0 | 143.4823 | 4.3139 | 4.3139 | 1.602e-07 | 1.7383e-07 | 1.8311e-07 | 2.1269e-07
BIS(2-CHLOROETHYL)ETHER | 0.0081902 | 0.66474 | 2.5073e-07 | 1.5954 | 0 | 0.30827 | 0.33882 | 3.0898e-09 | 3.5111e-09 |  | 1 | 3.0898e-09 | 3.5111e-09 | Non-Steady State | Non-Steady State | 0 | 0 | 1.8974 | 1.8974 | 2.8844e-09 | 3.1299e-09 | 3.2969e-09 | 3.8295e-09
BIS(2-CHLOROISOPROPYL)ETHER | 0.021376 | 0.95378 | 1.7474e-07 | 2.2891 | 0 | 0.31639 | 0.34773 | 8.8334e-09 | 1.0038e-08 |  | 1 | 8.8334e-09 | 1.0038e-08 | Non-Steady State | Non-Steady State | 0 | 2185.3162 | 10.429 | 10.429 | 8.2463e-09 | 8.948e-09 | 9.4256e-09 | 1.0948e-08
BIS(2-ETHYLHEXYL)PHTHALATE | 8.0819 | 16.2723 | 1.0242e-08 | 73.1008 | 73.1008 | 44.3907 | 8.1186 | 9.1228e-06 | 1.0367e-05 | * | 0.8 | 7.2983e-06 | 8.2934e-06 | Streamlined | Streamlined | 1 | 64.8777 | 3.9473 | 3.9473 | 6.8132e-06 | 7.3929e-06 | 7.7875e-06 | 9.0456e-06
BROMODICHLOROMETHANE | 0.019681 | 0.87146 | 1.9125e-07 | 2.0915 | 0 | 0.31534 | 0.34658 | 7.9383e-09 | 9.0208e-09 |  | 1 | 7.9383e-09 | 9.0208e-09 | Non-Steady State | Non-Steady State | 0 | 182.3793 | 13.1024 | 13.1024 | 7.4107e-09 | 8.0413e-09 | 8.4705e-09 | 9.8389e-09
BROMOFORM | 0.014249 | 2.7457 | 6.0702e-08 | 6.5896 | 0 | 0.31199 | 0.3429 | 8.2135e-09 | 9.3335e-09 |  | 1 | 8.2135e-09 | 9.3335e-09 | Non-Steady State | Non-Steady State | 0 | 1079.197 | 91.2708 | 91.2708 | 7.6676e-09 | 8.32e-09 | 8.7641e-09 | 1.018e-08
BROMOMETHANE | 0 | 0.35797 | 4.6559e-07 | 0 | 0 | 0.30329 | 0.33333 | 0 | 0 |  | 1 | 0 | 0 | Reduced Steady State | 0 | 0 | 0 | 0 | 0 | 0 | 0 | 0 | 0
CADMIUM | 0.0040704 | 0.44571 | 3.7394e-07 | 1.0697 | 0 | 0.30576 | 0.33605 | 5.9286e-10 | 7.6556e-10 |  | 1 | 5.9286e-10 | 7.6556e-10 | Inorganic | Inorganic | 0 | 29.0721 | 0 | 0 | 1.3264e-09 | 1.4392e-09 | 1.516e-09 | 1.7609e-09
CARBON TETRACHLORIDE | 0.076593 | 0.76604 | 2.1757e-07 | 1.8385 | 0 | 0.35166 | 0.38621 | 2.989e-08 | 3.3966e-08 |  | 1 | 2.989e-08 | 3.3966e-08 | Non-Steady State | Non-Steady State | 0 | 65.9004 | 3.145 | 3.145 | 2.7904e-08 | 3.0278e-08 | 3.1894e-08 | 3.7046e-08
CHLORDANE | 0.84532 | 20.7897 | 8.0168e-09 | 79.9074 | 79.9074 | 1.1419 | 1.026 | 1.0532e-06 | 1.1969e-06 | * | 0.7 | 7.3727e-07 | 8.378e-07 | Streamlined | Streamlined | 0.2 | 6.4878 | 0.63157 | 0.63157 | 6.8827e-07 | 7.4683e-07 | 7.8669e-07 | 9.1379e-07
CHLOROANILINE, p- | 0.021361 | 0.54783 | 3.0423e-07 | 1.3148 | 0 | 0.31639 | 0.34772 | 7.7327e-09 | 8.7871e-09 |  | 1 | 7.7327e-09 | 8.7871e-09 | Non-Steady State | Non-Steady State | 0 | 31.8418 | 4.2549 | 4.2549 | 7.2187e-09 | 7.833e-09 | 8.251e-09 | 9.584e-09
CHLOROBENZENE | 0.11302 | 0.45149 | 3.6915e-07 | 1.0836 | 0 | 0.37615 | 0.41251 | 3.953e-08 | 4.492e-08 |  | 1 | 3.953e-08 | 4.492e-08 | Non-Steady State | Non-Steady State | 0 | 249.1485 | 0 | 0 | 3.6903e-08 | 4.0043e-08 | 4.218e-08 | 4.8994e-08
CHLOROFORM | 0.028615 | 0.48781 | 3.4166e-07 | 1.1707 | 0 | 0.3209 | 0.35268 | 1.0137e-08 | 1.152e-08 |  | 1 | 1.0137e-08 | 1.152e-08 | Non-Steady State | Non-Steady State | 0 | 485.7672 | 0 | 0 | 9.4637e-09 | 1.0269e-08 | 1.0817e-08 | 1.2565e-08
CHLOROPHENOL, 2- | 0.034429 | 0.55494 | 3.0033e-07 | 1.3319 | 0 | 0.32454 | 0.35667 | 1.2495e-08 | 1.4199e-08 |  | 1 | 1.2495e-08 | 1.4199e-08 | Non-Steady State | Non-Steady State | 0 | 197.0599 | 0 | 0 | 1.1664e-08 | 1.2657e-08 | 1.3332e-08 | 1.5486e-08
CHROMIUM (TOTAL) | 0.005547 | 0.20561 | 8.1059e-07 | 0.49347 | 0 | 0.30666 | 0.33704 | 1.1857e-09 | 1.5311e-09 |  | 1 | 1.1857e-09 | 1.5311e-09 | Inorganic | Inorganic | 0 | 137.0542 | 0 | 0 | 1.8546e-09 | 2.037e-09 | 2.1696e-09 | 2.6384e-09
CHROMIUM(III) | 0.0027735 | 0.20561 | 8.1059e-07 | 0.49347 | 0 | 0.30497 | 0.33518 | 5.9286e-10 | 7.6556e-10 |  | 1 | 5.9286e-10 | 7.6556e-10 | Inorganic | Inorganic | 0 | 311486.7101 | 0 | 0 | 9.276e-10 | 1.019e-09 | 1.0855e-09 | 1.3206e-09
CHROMIUM(VI) | 0.005547 | 0.20561 | 8.1059e-07 | 0.49347 | 0 | 0.30666 | 0.33704 | 1.1857e-09 | 1.5311e-09 |  | 1 | 1.1857e-09 | 1.5311e-09 | Inorganic | Inorganic | 0 | 137.0542 | 0 | 0 | 1.8546e-09 | 2.037e-09 | 2.1696e-09 | 2.6384e-09
CHRYSENE | 3.325 | 1.9891 | 8.3792e-08 | 8.4728 | 8.4728 | 8.5064 | 3.4021 | 1.7184e-06 | 1.9527e-06 | * | 1 | 1.7184e-06 | 1.9527e-06 | Streamlined | Streamlined | 1 | 89.5313 | 5.0841 | 1.405 | 1.6042e-06 | 1.7407e-06 | 1.8336e-06 | 2.1298e-06
CYANIDE | 0.0019985 | 0.14895 | 1.1189e-06 | 0.35749 | 0 | 0.3045 | 0.33467 | 5.9286e-10 | 7.6556e-10 |  | 1 | 5.9286e-10 | 7.6556e-10 | Inorganic | Inorganic | 0 | 498.3787 | 0 | 0 | 8.1414e-10 | 9.0562e-10 | 9.7215e-10 | 1.2074e-09
DIBENZO(a,h)ANTHRACENE | 8.0399 | 3.7901 | 4.3974e-08 | 17.0225 | 17.0225 | 43.9474 | 8.0767 | 5.1943e-06 | 5.9026e-06 | * | 0.6 | 3.1166e-06 | 3.5416e-06 | Streamlined | Streamlined | 1 | 89.5313 | 0.050841 | 0.01405 | 2.9095e-06 | 3.157e-06 | 3.3255e-06 | 3.8628e-06
DIBROMOCHLOROMETHANE | 0.016027 | 1.5369 | 1.0844e-07 | 3.6886 | 0 | 0.31309 | 0.3441 | 7.6231e-09 | 8.6625e-09 |  | 1 | 7.6231e-09 | 8.6625e-09 | Non-Steady State | Non-Steady State | 0 | 1266.1475 | 10.0708 | 10.0708 | 7.1164e-09 | 7.7219e-09 | 8.1341e-09 | 9.4481e-09
DICHLOROBENZENE, 1,2- (o-DCB) | 0.20384 | 0.69992 | 2.3812e-07 | 1.6798 | 0 | 0.44188 | 0.48073 | 7.7827e-08 | 8.8439e-08 |  | 1 | 7.7827e-08 | 8.8439e-08 | Non-Steady State | Non-Steady State | 0 | 569.4698 | 0 | 0 | 7.2654e-08 | 7.8836e-08 | 8.3044e-08 | 9.646e-08
DICHLOROBENZENE, 1,3- (m-DCB) | 0.23729 | 0.69992 | 2.3812e-07 | 1.6798 | 0 | 0.4679 | 0.5067 | 9.06e-08 | 1.0295e-07 |  | 1 | 9.06e-08 | 1.0295e-07 | Non-Steady State | Non-Steady State | 0 | 489.1823 | 0 | 0 | 8.4579e-08 | 9.1775e-08 | 9.6673e-08 | 1.1229e-07
DICHLOROBENZENE, 1,4- (p-DCB) | 0.20696 | 0.69992 | 2.3812e-07 | 1.6798 | 0 | 0.44426 | 0.48314 | 7.9019e-08 | 8.9793e-08 |  | 1 | 7.9019e-08 | 8.9793e-08 | Non-Steady State | Non-Steady State | 0 | 560.881 | 3.4698 | 3.4698 | 7.3767e-08 | 8.0043e-08 | 8.4315e-08 | 9.7937e-08
DICHLOROBENZIDINE, 3,3'- | 0.076982 | 2.7457 | 6.0702e-08 | 6.5896 | 0 | 0.35192 | 0.38649 | 4.4374e-08 | 5.0425e-08 |  | 1 | 4.4374e-08 | 5.0425e-08 | Non-Steady State | Non-Steady State | 0 | 0 | 0.29658 | 0.29658 | 4.1425e-08 | 4.495e-08 | 4.7349e-08 | 5.4998e-08
DICHLORODIPHENYL DICHLOROETHANE, P,P'- (DDD) | 1.655 | 6.514 | 2.5586e-08 | 26.1085 | 26.1085 | 2.707 | 1.7806 | 1.3066e-06 | 1.4847e-06 | * | 0.8 | 1.0452e-06 | 1.1878e-06 | Streamlined | Streamlined | 0.2 | 7.2987 | 0.69078 | 0.69078 | 9.7578e-07 | 1.0588e-06 | 1.1153e-06 | 1.2955e-06
DICHLORODIPHENYLDICHLOROETHYLENE,P,P'- (DDE) | 3.5648 | 6.3482 | 2.6254e-08 | 27.1854 | 27.1854 | 9.6279 | 3.6379 | 2.787e-06 | 3.167e-06 | * | 0.8 | 2.2296e-06 | 2.5336e-06 | Streamlined | Streamlined | 1 | 1.4597 | 0.097522 | 0.097522 | 2.0814e-06 | 2.2585e-06 | 2.379e-06 | 2.7634e-06
DICHLORODIPHENYLTRICHLOROETHANE, P,P'- (DDT) | 4.3424 | 10.0983 | 1.6504e-08 | 43.8542 | 43.8542 | 13.765 | 4.4048 | 4.0582e-06 | 4.6115e-06 | * | 0.7 | 2.8407e-06 | 3.2281e-06 | Streamlined | Streamlined | 1 | 1.4597 | 0.097522 | 0.097522 | 2.6519e-06 | 2.8776e-06 | 3.0311e-06 | 3.5208e-06
DICHLOROETHANE, 1,1- | 0.025695 | 0.37692 | 4.4218e-07 | 0.90461 | 0 | 0.31908 | 0.35068 | 8.7726e-09 | 9.9688e-09 |  | 1 | 8.7726e-09 | 9.9688e-09 | Non-Steady State | Non-Steady State | 0 | 8420.1433 | 0 | 0 | 8.1896e-09 | 8.8864e-09 | 9.3607e-09 | 1.1153e-08
DICHLOROETHANE, 1,2- | 0.0077347 | 0.37692 | 4.4218e-07 | 0.90461 | 0 | 0.308 | 0.33851 | 2.6408e-09 | 3.0008e-09 |  | 1 | 2.6408e-09 | 3.0008e-09 | Non-Steady State | Non-Steady State | 0 | 3729.5653 | 27.3826 | 27.3826 | 2.4652e-09 | 2.675e-09 | 2.8178e-09 | 3.362e-09
DICHLOROETHYLENE, 1,1- | 0.016293 | 0.36732 | 4.5373e-07 | 0.88158 | 0 | 0.31325 | 0.34428 | 5.5479e-09 | 6.3044e-09 |  | 1 | 5.5479e-09 | 6.3044e-09 | Non-Steady State | Non-Steady State | 0 | 4438.1117 | 0 | 0 | 5.1792e-09 | 5.6199e-09 | 5.9198e-09 | 7.0659e-09
DICHLOROETHYLENE, CIS-1,2- | 0.024935 | 0.36732 | 4.5373e-07 | 0.88158 | 0 | 0.31861 | 0.35016 | 8.4904e-09 | 9.6481e-09 |  | 1 | 8.4904e-09 | 9.6481e-09 | Non-Steady State | Non-Steady State | 0 | 97.4401 | 0 | 0 | 7.9261e-09 | 8.6005e-09 | 9.0596e-09 | 1.0805e-08
DICHLOROETHYLENE, TRANS-1,2- | 0.041173 | 0.36732 | 4.5373e-07 | 0.88158 | 0 | 0.3288 | 0.36132 | 1.4019e-08 | 1.5931e-08 |  | 1 | 1.4019e-08 | 1.5931e-08 | Non-Steady State | Non-Steady State | 0 | 590.1162 | 0 | 0 | 1.3088e-08 | 1.4201e-08 | 1.4959e-08 | 1.7821e-08
DICHLOROMETHANE | 0.012553 | 0.31467 | 5.2966e-07 | 0.7552 | 0 | 0.31095 | 0.34175 | 4.226e-09 | 4.9322e-09 |  | 1 | 4.226e-09 | 4.9322e-09 | Non-Steady State | Steady State | 0 | 699.1647 | 758.0309 | 292.8866 | 3.9451e-09 | 4.2808e-09 | 4.5093e-09 | 5.4397e-09
DICHLOROPHENOL, 2,4- | 0.099522 | 0.8603 | 1.9373e-07 | 2.0647 | 0 | 0.36696 | 0.40268 | 4.0006e-08 | 4.5461e-08 |  | 1 | 4.0006e-08 | 4.5461e-08 | Non-Steady State | Non-Steady State | 0 | 36.9275 | 0 | 0 | 3.7347e-08 | 4.0525e-08 | 4.2688e-08 | 4.9585e-08
DICHLOROPROPANE, 1,2- | 0.030589 | 0.45149 | 3.6915e-07 | 1.0836 | 0 | 0.32213 | 0.35403 | 1.0699e-08 | 1.2157e-08 |  | 1 | 1.0699e-08 | 1.2157e-08 | Non-Steady State | Non-Steady State | 0 | 1841.1459 | 16.6232 | 16.6232 | 9.9876e-09 | 1.0837e-08 | 1.1416e-08 | 1.326e-08
DICHLOROPROPENE, 1,3- | 0.034079 | 0.44 | 3.7879e-07 | 1.056 | 0 | 0.32432 | 0.35643 | 1.1872e-08 | 1.3491e-08 |  | 1 | 1.1872e-08 | 1.3491e-08 | Non-Steady State | Non-Steady State | 0 | 1244.3698 | 5.5426 | 5.5426 | 1.1083e-08 | 1.2026e-08 | 1.2668e-08 | 1.4715e-08
DIELDRIN | 0.32055 | 14.3037 | 1.1652e-08 | 34.3289 | 0 | 0.5372 | 0.57297 | 3.4366e-07 | 3.9052e-07 | * | 0.8 | 2.7493e-07 | 3.1242e-07 | Streamlined | Streamlined | 0.2 | 0.64878 | 0.013816 | 0.013816 | 2.5666e-07 | 2.7849e-07 | 2.9336e-07 | 3.4075e-07
DIETHYL PHTHALATE | 0.020521 | 1.841 | 9.0532e-08 | 4.4183 | 0 | 0.31586 | 0.34715 | 1.034e-08 | 1.175e-08 |  | 1 | 1.034e-08 | 1.175e-08 | Non-Steady State | Non-Steady State | 0 | 38099.4065 | 0 | 0 | 9.653e-09 | 1.0474e-08 | 1.1033e-08 | 1.2816e-08
DIMETHYL PHTHALATE | 0.0079164 | 1.2831 | 1.299e-07 | 3.0794 | 0 | 0.30811 | 0.33863 | 3.5623e-09 | 4.048e-09 |  | 1 | 3.5623e-09 | 4.048e-09 | Non-Steady State | Non-Steady State | 0 | 13823.8249 | 0 | 0 | 3.3255e-09 | 3.6085e-09 | 3.8011e-09 | 4.4152e-09
DIMETHYLPHENOL, 2,4- | 0.046026 | 0.50705 | 3.287e-07 | 1.2169 | 0 | 0.33188 | 0.36469 | 1.6418e-08 | 1.8657e-08 |  | 1 | 1.6418e-08 | 1.8657e-08 | Non-Steady State | Non-Steady State | 0 | 599.8715 | 0 | 0 | 1.5327e-08 | 1.6631e-08 | 1.7519e-08 | 2.0349e-08
DINITROPHENOL, 2,4- | 0.0097552 | 1.1278 | 1.4777e-07 | 2.7068 | 0 | 0.30923 | 0.33987 | 4.226e-09 | 4.8022e-09 |  | 1 | 4.226e-09 | 4.8022e-09 | Non-Steady State | Non-Steady State | 0 | 233.0549 | 0 | 0 | 3.9451e-09 | 4.2808e-09 | 4.5093e-09 | 5.2378e-09
DINITROTOLUENE, 2,4- | 0.015946 | 1.0991 | 1.5164e-07 | 2.6379 | 0 | 0.31304 | 0.34405 | 6.8569e-09 | 7.7919e-09 |  | 1 | 6.8569e-09 | 7.7919e-09 | Non-Steady State | Non-Steady State | 0 | 129.2709 | 1.2701 | 1.2701 | 6.4012e-09 | 6.9459e-09 | 7.3166e-09 | 8.4986e-09
DIOXANE, 1,4- | 0.0012197 | 0.32708 | 5.0957e-07 | 0.78498 | 0 | 0.30403 | 0.33415 | 4.1146e-10 | 4.6757e-10 |  | 1 | 4.1146e-10 | 4.6757e-10 | Non-Steady State | Non-Steady State | 0 | 35904.5492 | 159.925 | 159.925 | 3.8411e-10 | 4.168e-10 | 4.3904e-10 | 5.2892e-10
ENDOSULFAN | 0.021798 | 20.0009 | 8.333e-09 | 48.0021 | 0 | 0.31666 | 0.34802 | 2.6738e-08 | 3.0384e-08 | * | 1 | 2.6738e-08 | 3.0384e-08 | Streamlined | Streamlined | 0.2 | 97.3166 | 0 | 0 | 2.4961e-08 | 2.7085e-08 | 2.853e-08 | 3.314e-08
ENDRIN | 0.23653 | 14.3037 | 1.1652e-08 | 34.3289 | 0 | 0.4673 | 0.5061 | 2.5359e-07 | 2.8817e-07 | * | 0.8 | 2.0287e-07 | 2.3053e-07 | Streamlined | Streamlined | 0.2 | 3.8927 | 0 | 0 | 1.8939e-07 | 2.055e-07 | 2.1647e-07 | 2.5144e-07
ETHYLBENZENE | 0.1919 | 0.41252 | 4.0402e-07 | 0.99006 | 0 | 0.43283 | 0.47157 | 6.6241e-08 | 7.5274e-08 |  | 1 | 6.6241e-08 | 7.5274e-08 | Non-Steady State | Non-Steady State | 0 | 371.7048 | 0 | 0 | 6.1839e-08 | 6.7101e-08 | 7.0682e-08 | 8.2101e-08
ETHYLENE DIBROMIDE | 0.014551 | 1.1875 | 1.4035e-07 | 2.8501 | 0 | 0.31218 | 0.3431 | 6.3993e-09 | 7.2718e-09 |  | 1 | 6.3993e-09 | 7.2718e-09 | Non-Steady State | Non-Steady State | 0 | 692.5813 | 0.51415 | 0.51415 | 5.9739e-09 | 6.4823e-09 | 6.8282e-09 | 7.9313e-09
FLUORANTHENE | 1.6297 | 1.4225 | 1.1717e-07 | 5.6934 | 5.6934 | 2.6459 | 1.7564 | 7.5671e-07 | 8.5989e-07 | * | 1 | 7.5671e-07 | 8.5989e-07 | Streamlined | Streamlined | 0.2 | 596.8753 | 0 | 0 | 7.0642e-07 | 7.6652e-07 | 8.0743e-07 | 9.3788e-07
FLUORENE | 0.53001 | 0.89423 | 1.8638e-07 | 2.1461 | 0 | 0.7424 | 0.74787 | 2.1524e-07 | 2.4459e-07 | * | 1 | 2.1524e-07 | 2.4459e-07 | Streamlined | Streamlined | 0.2 | 596.8753 | 0 | 0 | 2.0094e-07 | 2.1803e-07 | 2.2967e-07 | 2.6678e-07
HEPTACHLOR | 1.0071 | 13.0692 | 1.2753e-08 | 50.4437 | 50.4437 | 1.3914 | 1.1732 | 1.0417e-06 | 1.1837e-06 | * | 0.8 | 8.3334e-07 | 9.4696e-07 | Streamlined | Streamlined | 0.2 | 5.3524 | 0.040526 | 0.040526 | 7.7795e-07 | 8.4414e-07 | 8.8919e-07 | 1.0328e-06
HEPTACHLOR EPOXIDE | 0.15431 | 15.858 | 1.051e-08 | 38.0592 | 0 | 0.40517 | 0.44308 | 1.724e-07 | 1.959e-07 | * | 1 | 1.724e-07 | 1.959e-07 | Streamlined | Streamlined | 0.2 | 0.13916 | 0.02004 | 0.02004 | 1.6094e-07 | 1.7463e-07 | 1.8395e-07 | 2.1367e-07
HEXACHLOROBENZENE | 1.5785 | 4.1481 | 4.0179e-08 | 16.555 | 16.555 | 2.5249 | 1.7078 | 1.0537e-06 | 1.1974e-06 | * | 0.9 | 9.4836e-07 | 1.0777e-06 | Streamlined | Streamlined | 0.2 | 0.12976 | 0.13816 | 0.13816 | 8.8533e-07 | 9.6066e-07 | 1.0119e-06 | 1.1754e-06
HEXACHLOROBUTADIENE | 0.4859 | 3.044 | 5.4752e-08 | 7.3057 | 0 | 0.69536 | 0.71023 | 2.9036e-07 | 3.2995e-07 | * | 0.9 | 2.6132e-07 | 2.9695e-07 | Streamlined | Streamlined | 0.2 | 16.2194 | 3.5425 | 3.5425 | 2.4395e-07 | 2.6471e-07 | 2.7884e-07 | 3.2388e-07
HEXACHLOROCYCLOHEXANE, GAMMA (gamma-HCH) | 0.069594 | 4.4818 | 3.7188e-08 | 10.7562 | 0 | 0.34707 | 0.38124 | 4.7789e-08 | 5.4305e-08 |  | 0.9 | 4.301e-08 | 4.8875e-08 | Non-Steady State | Non-Steady State | 0 | 3.4348 | 0.11769 | 0.11769 | 4.0152e-08 | 4.3568e-08 | 4.5893e-08 | 5.3308e-08
HEXACHLOROETHANE | 0.23856 | 2.2338 | 7.4611e-08 | 5.3612 | 0 | 0.46891 | 0.50769 | 1.2815e-07 | 1.4563e-07 |  | 1 | 1.2815e-07 | 1.4563e-07 | Non-Steady State | Non-Steady State | 0 | 2.6898 | 1.2837 | 1.2837 | 1.1964e-07 | 1.2982e-07 | 1.3674e-07 | 1.5883e-07
HMX | 0.00029356 | 4.7926 | 3.4776e-08 | 11.5022 | 0 | 0.30346 | 0.33353 | 2.0662e-10 | 2.3479e-10 |  | 1 | 2.0662e-10 | 2.3479e-10 | Non-Steady State | Non-Steady State | 0 | 35750.2828 | 0 | 0 | 1.9289e-10 | 2.093e-10 | 2.2047e-10 | 2.5609e-10
INDENO(1,2,3-cd)PYRENE | 7.6187 | 3.6936 | 4.5123e-08 | 16.5499 | 16.5499 | 39.6321 | 7.6574 | 4.8767e-06 | 5.5417e-06 | * | 0.6 | 2.926e-06 | 3.325e-06 | Streamlined | Streamlined | 1 | 89.5313 | 0.50841 | 0.1405 | 2.7316e-06 | 2.964e-06 | 3.1222e-06 | 3.6266e-06
LEAD | 0.00055337 | 1.5172 | 1.0985e-07 | 3.6413 | 0 | 0.30362 | 0.3337 | 5.9286e-11 | 7.6556e-11 |  | 1 | 5.9286e-11 | 7.6556e-11 | Inorganic | Inorganic | 0 | 3114.8671 | 0 | 0 | 2.4471e-10 | 2.6554e-10 | 2.7971e-10 | 3.249e-10
MERCURY | 0.0054529 | 1.4043 | 1.1869e-07 | 3.3702 | 0 | 0.3066 | 0.33698 | 5.9286e-10 | 7.6556e-10 |  | 1 | 5.9286e-10 | 7.6556e-10 | Inorganic | Inorganic | 0 | 236.7299 | 0 | 0 | 2.3543e-09 | 2.5546e-09 | 2.691e-09 | 3.1257e-09
METHOXYCHLOR | 0.29496 | 9.1085 | 1.8298e-08 | 21.8605 | 0 | 0.51519 | 0.55237 | 2.6481e-07 | 3.0091e-07 | * | 1 | 2.6481e-07 | 3.0091e-07 | Streamlined | Streamlined | 0.2 | 81.0972 | 0 | 0 | 2.4721e-07 | 2.6824e-07 | 2.8256e-07 | 3.2821e-07
METHYL ETHYL KETONE | 0.0031761 | 0.2661 | 6.2633e-07 | 0.63865 | 0 | 0.30522 | 0.33545 | 1.0684e-09 | 1.2623e-09 |  | 1 | 1.0684e-09 | 1.2623e-09 | Non-Steady State | Steady State | 0 | 276553.7001 | 0 | 0 | 9.9738e-10 | 1.0822e-09 | 1.1744e-09 | 1.4031e-09
METHYL ISOBUTYL KETONE | 0.012292 | 0.38181 | 4.3652e-07 | 0.91635 | 0 | 0.31079 | 0.34158 | 4.2027e-09 | 4.7758e-09 |  | 1 | 4.2027e-09 | 4.7758e-09 | Non-Steady State | Non-Steady State | 0 | 9373.8545 | 0 | 0 | 3.9234e-09 | 4.2572e-09 | 4.4844e-09 | 5.2089e-09
METHYL MERCURY | 0.0058456 | 2.0675 | 8.0612e-08 | 4.962 | 0 | 0.30684 | 0.33724 | 5.9286e-10 | 7.6556e-10 |  | 1 | 5.9286e-10 | 7.6556e-10 | Inorganic | Inorganic | 0 | 78.91 | 0 | 0 | 2.8567e-09 | 3.0997e-09 | 3.2652e-09 | 3.7927e-09
METHYL TERT BUTYL ETHER | 0.0076713 | 0.32708 | 5.0957e-07 | 0.78498 | 0 | 0.30796 | 0.33847 | 2.5878e-09 | 2.9407e-09 |  | 1 | 2.5878e-09 | 2.9407e-09 | Non-Steady State | Non-Steady State | 0 | 19029.5371 | 0 | 0 | 2.4158e-09 | 2.6214e-09 | 2.7613e-09 | 3.3231e-09
METHYLNAPHTHALENE, 2- | 0.41074 | 0.65622 | 2.5398e-07 | 1.5749 | 0 | 0.61997 | 0.64703 | 1.545e-07 | 1.7557e-07 |  | 1 | 1.545e-07 | 1.7557e-07 | Non-Steady State | Non-Steady State | 0 | 11.7294 | 0 | 0 | 1.4423e-07 | 1.565e-07 | 1.6486e-07 | 1.9149e-07
NAPHTHALENE | 0.19945 | 0.54783 | 3.0423e-07 | 1.3148 | 0 | 0.43854 | 0.47735 | 7.2199e-08 | 8.2043e-08 |  | 1 | 7.2199e-08 | 8.2043e-08 | Non-Steady State | Non-Steady State | 0 | 125.5007 | 0 | 0 | 6.74e-08 | 7.3135e-08 | 7.7038e-08 | 8.9484e-08
NICKEL | 0.00059086 | 0.22503 | 7.4063e-07 | 0.54008 | 0 | 0.30364 | 0.33373 | 1.1857e-10 | 1.5311e-10 |  | 1 | 1.1857e-10 | 1.5311e-10 | Inorganic | Inorganic | 0 | 8306.3123 | 0 | 0 | 1.8849e-10 | 2.1166e-10 | 2.2499e-10 | 2.721e-10
PENTACHLOROPHENOL | 0.77102 | 3.2467 | 5.1333e-08 | 12.5091 | 12.5091 | 1.0375 | 0.95924 | 4.7134e-07 | 5.356e-07 | * | 0.9 | 4.242e-07 | 4.8204e-07 | Streamlined | Streamlined | 0.2 | 72.9875 | 0.6217 | 0.6217 | 3.9601e-07 | 4.297e-07 | 4.5264e-07 | 5.2576e-07
PER- AND POLYFLUORALKYL SUBSTANCES (PFAS) | 0 | 0.10516 | 1.5849e-06 | 0 | 0 | 0.30329 | 0.33333 | 0 | 0 |  | 1 | 0 | 0 | Reduced Steady State | 0 | 0 | 0 | 0 | 0 | 0 | 0 | 0 | 0
PERFLUORODECANOIC ACID (PFDA) |  | 79.4783 | 2.097e-09 | 0 | 0 | 0.30329 | 0.33333 |  | 0 |  | 1 | 0 | 0 | Reduced Steady State | 0 |  | 0 | 0 | 0 | 0 | 0 | 0 | 0
PERFLUOROHEPTANOIC ACID (PFHpA) | 0 | 11.4881 | 1.4508e-08 | 0 | 0 | 0.30329 | 0.33333 | 0 | 0 |  | 1 | 0 | 0 | Reduced Steady State | 0 | 0 | 0 | 0 | 0 | 0 | 0 | 0 | 0
PERFLUOROHEXANESULFONIC ACID (PFHxS) | 0 | 18.2746 | 9.1201e-09 | 0 | 0 | 0.30329 | 0.33333 | 0 | 0 |  | 1 | 0 | 0 | Reduced Steady State | 0 | 0 | 0 | 0 | 0 | 0 | 0 | 0 | 0
PERFLUOROOCTANOIC ACID (PFOA) | 0 | 21.8902 | 7.6138e-09 | 0 | 0 | 0.30329 | 0.33333 | 0 | 0 |  | 1 | 0 | 0 | Reduced Steady State | 0 | 0 | 0 | 0 | 0 | 0 | 0 | 0 | 0
PERFLUOROOCTANESULFONIC ACID (PFOS) | 0 | 66.3512 | 2.5119e-09 | 0 | 0 | 0.30329 | 0.33333 | 0 | 0 |  | 1 | 0 | 0 | Reduced Steady State | 0 | 0 | 0 | 0 | 0 | 0 | 0 | 0 | 0
PERFLUORONONANOIC ACID (PFNA) | 0 | 41.7108 | 3.9958e-09 | 0 | 0 | 0.30329 | 0.33333 | 0 | 0 |  | 1 | 0 | 0 | Reduced Steady State | 0 | 0 | 0 | 0 | 0 | 0 | 0 | 0 | 0
PERCHLORATE | 0 | 0.10516 | 1.5849e-06 | 0 | 0 | 0.30329 | 0.33333 | 0 | 0 |  | 1 | 0 | 0 | Reduced Steady State | 0 | 0 | 0 | 0 | 0 | 0 | 0 | 0 | 0
PETROLEUM HYDROCARBONS | 0 | 0.10516 | 1.5849e-06 | 0 | 0 | 0.30329 | 0.33333 | 0 | 0 |  |  | 0 | 0 | Reduced Steady State | 0 | 0 | 0 | 0 | 0 | 0 | 0 | 0 | 0
PETROLEUM HYDROCARBONS Aliphatics C5 to C8 | 0.61584 | 0.34886 | 4.7775e-07 | 1.3972 | 1.3972 | 0.84004 | 0.82213 | 2.087e-07 | 2.3716e-07 |  | 1 | 2.087e-07 | 2.3716e-07 | Non-Steady State | Non-Steady State | 0 | 94.3818 | 0 | 0 | 1.9483e-07 | 2.1141e-07 | 2.2269e-07 | 2.5867e-07
PETROLEUM HYDROCARBONS Aliphatics C9 to C12 | 4.7909 | 0.71821 | 2.3206e-07 | 3.1389 | 3.1389 | 16.5005 | 4.8485 | 1.8405e-06 | 2.0914e-06 | * | 1 | 1.8405e-06 | 2.0914e-06 | Streamlined | Streamlined | 1 | 324.3887 | 0 | 0 | 1.7181e-06 | 1.8643e-06 | 1.9638e-06 | 2.2811e-06
PETROLEUM HYDROCARBONS Aliphatics C9 to C18 | 7.3901 | 0.94156 | 1.7701e-07 | 4.213 | 4.213 | 37.3844 | 7.4298 | 3.0432e-06 | 3.4581e-06 | * | 1 | 3.0432e-06 | 3.4581e-06 | Streamlined | Streamlined | 1 | 324.3887 | 0 | 0 | 2.8409e-06 | 3.0827e-06 | 3.2472e-06 | 3.7718e-06
PETROLEUM HYDROCARBONS Aliphatics C19 to C36 | 0 | 0.10516 | 1.5849e-06 | 0 | 0 | 0.30329 | 0.33333 | 0 | 0 |  | 1 | 0 | 0 | Reduced Steady State | 0 | 0 | 0 | 0 | 0 | 0 | 0 | 0 | 0
PETROLEUM HYDROCARBONS Aromatics C9 to C10 | 0.55772 | 0.49414 | 3.3729e-07 | 1.1859 | 0 | 0.77305 | 0.77171 | 1.9803e-07 | 2.2503e-07 |  | 1 | 1.9803e-07 | 2.2503e-07 | Non-Steady State | Non-Steady State | 0 | 74.6018 | 0 | 0 | 1.8487e-07 | 2.006e-07 | 2.113e-07 | 2.4544e-07
PETROLEUM HYDROCARBONS Aromatics C11 to C22 | 2.4687 | 0.72753 | 2.2909e-07 | 3.0235 | 3.0235 | 5.095 | 2.5648 | 9.5133e-07 | 1.081e-06 | * | 1 | 9.5133e-07 | 1.081e-06 | Streamlined | Streamlined | 1 | 89.5313 | 0 | 0 | 8.881e-07 | 9.6366e-07 | 1.0151e-06 | 1.1791e-06
PHENANTHRENE | 0.71951 | 1.0439 | 1.5966e-07 | 4.043 | 4.043 | 0.96894 | 0.91336 | 3.0488e-07 | 3.4645e-07 | * | 1 | 3.0488e-07 | 3.4645e-07 | Streamlined | Streamlined | 0.2 | 447.6565 | 0 | 0 | 2.8462e-07 | 3.0883e-07 | 3.2532e-07 | 3.7787e-07
PHENOL | 0.016173 | 0.35339 | 4.7163e-07 | 0.84813 | 0 | 0.31318 | 0.3442 | 5.4869e-09 | 6.2351e-09 |  | 1 | 5.4869e-09 | 6.2351e-09 | Non-Steady State | Non-Steady State | 0 | 26924.6135 | 0 | 0 | 5.1222e-09 | 5.5581e-09 | 5.8547e-09 | 7.0019e-09
POLYCHLORINATED BIPHENYLS (PCBs) | 7.8012 | 7.2219 | 2.3078e-08 | 32.3932 | 32.3932 | 41.4746 | 7.8391 | 6.4052e-06 | 7.2785e-06 | * | 0.5 | 3.2026e-06 | 3.6393e-06 | Streamlined | Streamlined | 1 | 0.057741 | 0.024592 | 0.024592 | 2.9897e-06 | 3.2441e-06 | 3.4173e-06 | 3.9693e-06
PYRENE | 1.0649 | 1.4225 | 1.1717e-07 | 5.5063 | 5.5063 | 1.4881 | 1.2263 | 4.9446e-07 | 5.6188e-07 | * | 1 | 4.9446e-07 | 5.6188e-07 | Streamlined | Streamlined | 0.2 | 447.6565 | 0 | 0 | 4.6159e-07 | 5.0087e-07 | 5.276e-07 | 6.1284e-07
RDX | 0.0019409 | 1.8472 | 9.0229e-08 | 4.4332 | 0 | 0.30446 | 0.33463 | 9.7904e-10 | 1.1125e-09 |  | 1 | 9.7904e-10 | 1.1125e-09 | Non-Steady State | Non-Steady State | 0 | 1508.9591 | 61.1015 | 61.1015 | 9.1397e-10 | 9.9174e-10 | 1.0447e-09 | 1.2134e-09
SELENIUM | 0.0034185 | 0.29124 | 5.7227e-07 | 0.69897 | 0 | 0.30536 | 0.33562 | 5.9286e-10 | 7.6556e-10 |  | 1 | 5.9286e-10 | 7.6556e-10 | Inorganic | Inorganic | 0 | 2491.8937 | 0 | 0 | 1.0722e-09 | 1.1634e-09 | 1.2255e-09 | 1.4921e-09
SILVER | 0.0023982 | 0.4233 | 3.9373e-07 | 1.0159 | 0 | 0.30474 | 0.33493 | 3.5571e-10 | 4.5933e-10 |  | 1 | 3.5571e-10 | 4.5933e-10 | Inorganic | Inorganic | 0 | 276.8771 | 0 | 0 | 7.7555e-10 | 8.4154e-10 | 8.8646e-10 | 1.0297e-09
STYRENE | 0.14393 | 0.40202 | 4.1457e-07 | 0.96485 | 0 | 0.39774 | 0.43532 | 4.9514e-08 | 5.6266e-08 |  | 1 | 4.9514e-08 | 5.6266e-08 | Non-Steady State | Non-Steady State | 0 | 1989.1073 | 4.4299 | 4.4299 | 4.6223e-08 | 5.0156e-08 | 5.2833e-08 | 6.1369e-08
TCDD, 2,3,7,8- (equivalents) | 5.2936 | 6.6842 | 2.4934e-08 | 29.3911 | 29.3911 | 19.8699 | 5.3466 | 4.2202e-06 | 4.7956e-06 | * | 0.5 | 2.1101e-06 | 2.3978e-06 | Streamlined | Streamlined | 1 | 2.2707e-06 | 3.6841e-07 | 3.6841e-07 | 1.9698e-06 | 2.1374e-06 | 2.2515e-06 | 2.6153e-06
TETRACHLOROETHANE, 1,1,1,2- | 0.077747 | 0.91759 | 1.8164e-07 | 2.2022 | 0 | 0.35242 | 0.38703 | 3.1793e-08 | 3.6128e-08 |  | 1 | 3.1793e-08 | 3.6128e-08 | Non-Steady State | Non-Steady State | 0 | 325.2726 | 5.5724 | 5.5724 | 2.968e-08 | 3.2205e-08 | 3.3924e-08 | 3.9405e-08
TETRACHLOROETHANE, 1,1,2,2- | 0.03422 | 0.91759 | 1.8164e-07 | 2.2022 | 0 | 0.32441 | 0.35652 | 1.3994e-08 | 1.5902e-08 |  | 1 | 1.3994e-08 | 1.5902e-08 | Non-Steady State | Non-Steady State | 0 | 0 | 1.6458 | 1.6458 | 1.3064e-08 | 1.4175e-08 | 1.4932e-08 | 1.7344e-08
TETRACHLOROETHYLENE | 0.16199 | 0.89423 | 1.8638e-07 | 2.1461 | 0 | 0.41072 | 0.44885 | 6.5785e-08 | 7.4756e-08 |  | 1 | 6.5785e-08 | 7.4756e-08 | Non-Steady State | Non-Steady State | 0 | 44.9138 | 5.0013 | 5.0013 | 6.1413e-08 | 6.6639e-08 | 7.0195e-08 | 8.1535e-08
THALLIUM | 0.0054934 | 1.4597 | 1.1418e-07 | 3.5032 | 0 | 0.30663 | 0.33701 | 5.9286e-10 | 7.6556e-10 |  | 1 | 5.9286e-10 | 7.6556e-10 | Inorganic | Inorganic | 0 | 66.4505 | 0 | 0 | 2.4003e-09 | 2.6045e-09 | 2.7435e-09 | 3.1867e-09
TOLUENE | 0.11312 | 0.34439 | 4.8395e-07 | 0.82653 | 0 | 0.37621 | 0.41257 | 3.8294e-08 | 4.3515e-08 |  | 1 | 3.8294e-08 | 4.3515e-08 | Non-Steady State | Non-Steady State | 0 | 1028.7698 | 0 | 0 | 3.5749e-08 | 3.8791e-08 | 4.0861e-08 | 4.857e-08
TRICHLOROBENZENE, 1,2,4- | 0.35766 | 1.085 | 1.536e-07 | 2.6041 | 0 | 0.57026 | 0.60318 | 1.5323e-07 | 1.7412e-07 |  | 1 | 1.5323e-07 | 1.7412e-07 | Non-Steady State | Non-Steady State | 0 | 32.1387 | 0 | 0 | 1.4304e-07 | 1.5521e-07 | 1.635e-07 | 1.8991e-07
TRICHLOROETHANE, 1,1,1- | 0.055661 | 0.58432 | 2.8523e-07 | 1.4024 | 0 | 0.33804 | 0.37142 | 2.0414e-08 | 2.3198e-08 |  | 1 | 2.0414e-08 | 2.3198e-08 | Non-Steady State | Non-Steady State | 0 | 48245.6563 | 0 | 0 | 1.9057e-08 | 2.0679e-08 | 2.1782e-08 | 2.5301e-08
TRICHLOROETHANE, 1,1,2- | 0.022364 | 0.58432 | 2.8523e-07 | 1.4024 | 0 | 0.31701 | 0.34841 | 8.2022e-09 | 9.3206e-09 |  | 1 | 8.2022e-09 | 9.3206e-09 | Non-Steady State | Non-Steady State | 0 | 240.1531 | 14.0748 | 14.0748 | 7.657e-09 | 8.3086e-09 | 8.752e-09 | 1.0166e-08
TRICHLOROETHYLENE | 0.050964 | 0.56944 | 2.9268e-07 | 1.3667 | 0 | 0.33503 | 0.36813 | 1.8592e-08 | 2.1127e-08 |  | 1 | 1.8592e-08 | 2.1127e-08 | Non-Steady State | Non-Steady State | 0 | 13.2434 | 7.6443 | 2.8945 | 1.7356e-08 | 1.8833e-08 | 1.9838e-08 | 2.3043e-08
TRICHLOROPHENOL, 2,4,5- | 0.19242 | 1.3337 | 1.2497e-07 | 3.2008 | 0 | 0.43323 | 0.47197 | 8.7605e-08 | 9.955e-08 |  | 1 | 8.7605e-08 | 9.955e-08 | Non-Steady State | Non-Steady State | 0 | 562.1189 | 0 | 0 | 8.1782e-08 | 8.8741e-08 | 9.3477e-08 | 1.0858e-07
TRICHLOROPHENOL 2,4,6- | 0.18385 | 1.3337 | 1.2497e-07 | 3.2008 | 0 | 0.4268 | 0.46542 | 8.3701e-08 | 9.5114e-08 |  | 1 | 8.3701e-08 | 9.5114e-08 | Non-Steady State | Non-Steady State | 0 | 5.8834 | 7.147 | 7.147 | 7.8138e-08 | 8.4786e-08 | 8.9311e-08 | 1.0374e-07
VANADIUM | 0.0027467 | 0.20298 | 8.2111e-07 | 0.48715 | 0 | 0.30495 | 0.33517 | 5.9286e-10 | 7.6556e-10 |  | 1 | 5.9286e-10 | 7.6556e-10 | Inorganic | Inorganic | 0 | 373.7841 | 0 | 0 | 9.2232e-10 | 1.0137e-09 | 1.0802e-09 | 1.3153e-09
VINYL CHLORIDE | 0.025182 | 0.23695 | 7.034e-07 | 0.56867 | 0 | 0.31876 | 0.35033 | 8.7778e-09 | 1.0167e-08 |  | 1 | 8.7778e-09 | 1.0167e-08 | Steady State | Steady State | 0 | 164.9371 | 0.65373 | 0.25192 | 7.9774e-09 | 8.9024e-09 | 9.4388e-09 | 1.1335e-08
XYLENES (Mixed Isomers) | 0.19484 | 0.41252 | 4.0402e-07 | 0.99006 | 0 | 0.43505 | 0.47382 | 6.7256e-08 | 7.6426e-08 |  | 1 | 6.7256e-08 | 7.6426e-08 | Non-Steady State | Non-Steady State | 0 | 1464.3949 | 0 | 0 | 6.2786e-08 | 6.8128e-08 | 7.1764e-08 | 8.3358e-08
ZINC | 0.0018605 | 0.24314 | 6.8549e-07 | 0.58353 | 0 | 0.30442 | 0.33457 | 3.5571e-10 | 4.5933e-10 |  | 1 | 3.5571e-10 | 4.5933e-10 | Inorganic | Inorganic | 0 | 191045.1822 | 0 | 0 | 5.8778e-10 | 6.5663e-10 | 6.9655e-10 | 8.3772e-10
Note on A1: All data on this spreadsheet are protected to prevent inadvertent changes to this information. To unprotect the sheet to make changes, use the "Tools" "Protection" commands on the Main menu.
Note on D1: Calculated using equation A.3 (EPA 1998). Equation was derived by EPA dermal workgroup.
Note on E1: Calculated using either equation A.5 or A.6 (EPA 1998). Which equation is used depends on how large B is. B value greater than 0.6 means a lipophilic compound; chemical moves quickly through stratum corneum and limiting layer is viable epidermis. Low B value (< or = 0.6) means chemical has low permeability in stratum corneum and that layer is controlling.
Note on B2: Calculated using equation A.1 (EPA 1998). This equation is based on Bunge and Cleek 1995.
Note on C2: Time after initial contact for chemical to cross stratum corneum. Calculated using equation A.4 and assuming default skin thickness of 0.001 cm (EPA 1998).
Note on F4: Equation A.6 in EPA 1998
Note on G6: Equation A.7 in EPA 1998
Note on H6: Equation A.8 in EPA 1998
Note on T123: See the "GW-1 VC &TCE" tab.
Note on T127: See the "GW-1 VC &TCE" tab.

## GW-1 Inhale
|  |  | INTERIM CALCULATIONS | [8 empty] | Drinking Water Concentrations
INHALATION EXPOSURES | HENRY'S |  | gas-film | liquid-film | Overall | Adjusted | Concentration | Indoor Air | Exposure | Exposure | Exposure | Based on Inhalation Exposures
FROM SHOWERING | LAW | Molecular | mass transfer | mass transfer | Mass Transfer | Mass Transfer | Leaving | Generation | Factor | Factor | Factor
| CONSTANT | Weight | coefficient | coefficient | Coefficient | Coefficient | Water Droplet | Rate | Noncancer | Nonmutagenic Cancer Risk | Mutagen Risk | Noncancer | Cancer Risk | Only
| HLC | MW | kg | kl | KL | KaL | Cwd | S | EXPinh | EXPinh | EXPinh | Risk | (Mutagenic and/or Nonmutagenic) | Mutagenicity Risk
OIL OR HAZARDOUS MATERIAL (OHM) | atm-m3/mol | g/mole | cm/hr | cm/hr | cm/hr | cm/hr | µg/l | µg/(m3-min) | (µg/m3)/(µg/l) | (µg/m3)/(µg/l) | (µg/m3)/(µg/l) | ug/L | µg/L | µg/L
ACENAPHTHENE | 0.000184 | 154 | 1025.6452 | 10.6904 | 4.5279 | 6.1163 | 0.18444 | 0.30739 | 0.20124 | 0.14786 | 0 | 49.6913 | 0 | 0
ACENAPHTHYLENE | 0.000114 | 154 | 1025.6452 | 10.6904 | 3.3442 | 4.5173 | 0.13979 | 0.23298 | 0.15253 | 0.11206 | 0 | 65.5624 | 0 | 0
ACETONE | 3.97e-05 | 58 | 1671.258 | 17.4198 | 2.3837 | 3.2199 | 0.10177 | 0.16962 | 0.11104 | 0.081584 | 0 | 1440.8892 | 0 | 0
ALDRIN | 4.4e-05 | 365 | 666.2099 | 6.944 | 1.0377 | 1.4018 | 0.045651 | 0.076085 | 0.04981 | 0.036596 | 0 | 0.44167 | 0.0055766 | 0
ANTHRACENE | 5.56e-05 | 178 | 953.9981 | 9.9437 | 1.8066 | 2.4404 | 0.078124 | 0.13021 | 0.085243 | 0.062629 | 0 | 117.3115 | 0 | 0
ANTIMONY | 0 | 122 | 1152.3319 | 12.0109 | 0 | 0 | 0 | 0 | 0 | 0 | 0 | 0 | 0 | 0
ARSENIC | 0 | 75 | 1469.6938 | 15.3188 | 0 | 0 | 0 | 0 | 0 | 0 | 0 | 0 | 0 | 0
BARIUM | 0 | 137 | 1087.4198 | 11.3343 | 0 | 0 | 0 | 0 | 0 | 0 | 0 | 0 | 0 | 0
BENZENE | 0.00555 | 78 | 1441.1534 | 15.0214 | 14.3728 | 19.4148 | 0.47647 | 0.79412 | 0.51988 | 0.38197 | 0 | 1.1541 | 0.33565 | 0
BENZO(a)ANTHRACENE | 1.2e-05 | 228 | 842.9272 | 8.786 | 0.40176 | 0.54269 | 0.017927 | 0.029878 | 0.019561 | 0.014371 | 0.030275 | 511.2321 | 0.55052 | 0.55052
BENZO(a)PYRENE | 4.57e-07 | 252 | 801.7837 | 8.3571 | 0.015223 | 0.020563 | 0.00068521 | 0.001142 | 0.00074764 | 0.0005493 | 0.0011571 | 0.53502 | 1.4403 | 1.4403
BENZO(b)FLUORANTHENE | 6.57e-07 | 252 | 801.7837 | 8.3571 | 0.021868 | 0.029539 | 0.00098414 | 0.0016402 | 0.0010738 | 0.00078895 | 0.001662 | 9312.5571 | 10.0282 | 10.0282
BENZO(g,h,i)PERYLENE | 3.31e-07 | 276 | 766.1309 | 7.9855 | 0.010541 | 0.014239 | 0.00047451 | 0.00079084 | 0.00051774 | 0.00038039 | 0 | 19314.5956 | 0 | 0
BENZO(k)FLUORANTHENE | 5.84e-07 | 252 | 801.7837 | 8.3571 | 0.019444 | 0.026264 | 0.0008751 | 0.0014585 | 0.00095484 | 0.00070153 | 0.0014778 | 10473.0093 | 112.778 | 112.778
BERYLLIUM | 0 | 9 | 4242.6407 | 44.2217 | 0 | 0 | 0 | 0 | 0 | 0 | 0 | 0 | 0 | 0
BIPHENYL, 1,1- | 0.000308 | 154 | 1025.6452 | 10.6904 | 5.8963 | 7.9647 | 0.23317 | 0.38862 | 0.25442 | 0.18692 | 0 | 1.5722 | 0 | 0
BIS(2-CHLOROETHYL)ETHER | 1.7e-05 | 143 | 1064.3623 | 11.094 | 0.70523 | 0.95263 | 0.031255 | 0.052092 | 0.034103 | 0.025056 | 0 | 0 | 0.12094 | 0
BIS(2-CHLOROISOPROPYL)ETHER | 0.000332 | 171 | 973.3285 | 10.1451 | 5.783 | 7.8117 | 0.22925 | 0.38208 | 0.25014 | 0.18378 | 0 | 111.9381 | 0.54413 | 0
BIS(2-ETHYLHEXYL)PHTHALATE | 2.7e-07 | 391 | 643.6787 | 6.7092 | 0.0072258 | 0.0097605 | 0.0003253 | 0.00054216 | 0.00035494 | 0.00026078 | 0 | 3944.3337 | 2949.753 | 0
BROMODICHLOROMETHANE | 0.00212 | 164 | 993.8837 | 10.3594 | 9.265 | 12.5151 | 0.34109 | 0.56849 | 0.37217 | 0.27344 | 0 | 5.3739 | 0.20645 | 0
BROMOFORM | 0.000535 | 253 | 800.1976 | 8.3406 | 5.6813 | 7.6742 | 0.22571 | 0.37618 | 0.24628 | 0.18094 | 0 | 56.8469 | 5.0242 | 0
BROMOMETHANE | 0.00734 | 95 | 1305.8573 | 13.6111 | 13.1621 | 17.7793 | 0.44714 | 0.74523 | 0.48788 | 0.35845 | 0 | 2.0497 | 0 | 0
CADMIUM | 0 | 112 | 1202.6756 | 12.5357 | 0 | 0 | 0 | 0 | 0 | 0 | 0 | 0 | 0 | 0
CARBON TETRACHLORIDE | 0.0276 | 154 | 1025.6452 | 10.6904 | 10.5943 | 14.3108 | 0.37937 | 0.63229 | 0.41394 | 0.30413 | 0 | 48.3159 | 0.54801 | 0
CHLORDANE | 7.03e-05 | 410 | 628.5873 | 6.5519 | 1.4361 | 1.9399 | 0.062616 | 0.10436 | 0.068322 | 0.050197 | 0 | 2.0491 | 0.19922 | 0
CHLOROANILINE, p- | 1.16e-06 | 128 | 1125 | 11.726 | 0.054066 | 0.073032 | 0.0024314 | 0.0040524 | 0.002653 | 0.0019492 | 0 | 150.7735 | 0 | 0
CHLOROBENZENE | 0.00311 | 113 | 1197.3422 | 12.4801 | 11.55 | 15.6018 | 0.40551 | 0.67586 | 0.44246 | 0.32508 | 0 | 22.6007 | 0 | 0
CHLOROFORM | 0.00367 | 119 | 1166.7667 | 12.1614 | 11.3845 | 15.3782 | 0.40107 | 0.66845 | 0.43761 | 0.32152 | 0 | 301.6362 | 0.13523 | 0
CHLOROPHENOL, 2- | 1.12e-05 | 129 | 1120.6311 | 11.6805 | 0.50003 | 0.67544 | 0.022263 | 0.037105 | 0.024292 | 0.017847 | 0 | 148.1982 | 0 | 0
CHROMIUM (TOTAL) | 0 | 52 | 1765.0452 | 18.3973 | 0 | 0 | 0 | 0 | 0 | 0 | 0 | 0 | 0 | 0
CHROMIUM(III) | 0 | 52 | 1765.0452 | 18.3973 | 0 | 0 | 0 | 0 | 0 | 0 | 0 | 0 | 0 | 0
CHROMIUM(VI) | 0 | 52 | 1765.0452 | 18.3973 | 0 | 0 | 0 | 0 | 0 | 0 | 0 | 0 | 0 | 0
CHRYSENE | 5.23e-06 | 228 | 842.9272 | 8.786 | 0.17974 | 0.24279 | 0.0080602 | 0.013434 | 0.0087947 | 0.0064615 | 0.013612 | 1137.0533 | 122.4429 | 122.4429
CYANIDE | 0.0242 | 27 | 2449.4897 | 25.5314 | 25.2699 | 34.1345 | 0.67948 | 1.1325 | 0.7414 | 0.54471 | 0 | 0.21581 | 0 | 0
DIBENZO(a,h)ANTHRACENE | 1.23e-07 | 278 | 763.37 | 7.9567 | 0.0039061 | 0.0052764 | 0.00017586 | 0.00029311 | 0.00019189 | 0.00014098 | 0.00029699 | 52113.603 | 5.6118 | 5.6118
DIBROMOCHLOROMETHANE | 0.000783 | 208 | 882.5226 | 9.1987 | 6.9696 | 9.4145 | 0.26935 | 0.44891 | 0.29389 | 0.21592 | 0 | 47.6369 | 0.19297 | 0
DICHLOROBENZENE, 1,2- (o-DCB) | 0.00192 | 147 | 1049.7813 | 10.942 | 9.6795 | 13.0751 | 0.35328 | 0.58879 | 0.38547 | 0.28321 | 0 | 415.0814 | 0 | 0
DICHLOROBENZENE, 1,3- (m-DCB) | 0.00263 | 147 | 1049.7813 | 10.942 | 9.9907 | 13.4954 | 0.36227 | 0.60379 | 0.39529 | 0.29042 | 0 | 404.7709 | 0 | 0
DICHLOROBENZENE, 1,4- (p-DCB) | 0.00241 | 147 | 1049.7813 | 10.942 | 9.912 | 13.3892 | 0.36001 | 0.60002 | 0.39282 | 0.28861 | 0 | 407.3151 | 0.5053 | 0
DICHLOROBENZIDINE, 3,3'- | 2.84e-11 | 253 | 800.1976 | 8.3406 | 9.4588e-07 | 1.2777e-06 | 4.259e-08 | 7.0983e-08 | 4.647e-08 | 3.4142e-08 | 0 | 0 | 227805.0041 | 0
DICHLORODIPHENYL DICHLOROETHANE, P,P'- (DDD) | 6.6e-06 | 320 | 711.5125 | 7.4162 | 0.19044 | 0.25724 | 0.008538 | 0.01423 | 0.009316 | 0.0068446 | 0 | 38.6433 | 2.1306 | 0
DICHLORODIPHENYLDICHLOROETHYLENE,P,P'- (DDE) | 4.16e-05 | 318 | 713.7464 | 7.4395 | 1.0598 | 1.4315 | 0.046597 | 0.077662 | 0.050843 | 0.037355 | 0 | 7.0806 | 0.27557 | 0
DICHLORODIPHENYLTRICHLOROETHANE, P,P'- (DDT) | 8.32e-06 | 354 | 676.4814 | 7.0511 | 0.22673 | 0.30626 | 0.010157 | 0.016928 | 0.011082 | 0.0081423 | 0 | 32.4842 | 1.2661 | 0
DICHLOROETHANE, 1,1- | 0.00562 | 99 | 1279.2043 | 13.3333 | 12.7645 | 17.2423 | 0.43715 | 0.72859 | 0.47698 | 0.35045 | 0 | 335.4408 | 0 | 0
DICHLOROETHANE, 1,2- | 0.00118 | 99 | 1279.2043 | 13.3333 | 10.9991 | 14.8575 | 0.39058 | 0.65097 | 0.42617 | 0.31311 | 0 | 3.2851 | 0.12284 | 0
DICHLOROETHYLENE, 1,1- | 0.0261 | 97 | 1292.3247 | 13.4701 | 13.3421 | 18.0224 | 0.4516 | 0.75266 | 0.49275 | 0.36203 | 0 | 81.1773 | 0 | 0
DICHLOROETHYLENE, CIS-1,2- | 0.00408 | 97 | 1292.3247 | 13.4701 | 12.6911 | 17.1431 | 0.43529 | 0.72548 | 0.47495 | 0.34895 | 0 | 2.9477 | 0 | 0
DICHLOROETHYLENE, TRANS-1,2- | 0.00938 | 97 | 1292.3247 | 13.4701 | 13.1198 | 17.7222 | 0.44608 | 0.74347 | 0.48673 | 0.35761 | 0 | 28.7634 | 0 | 0
DICHLOROMETHANE | 0.00325 | 85 | 1380.537 | 14.3895 | 13.3601 | 18.0468 | 0.45204 | 0.75341 | 0.49323 | 0.36238 | 0.76339 | 243.2925 | 130.994 | 130.994
DICHLOROPHENOL, 2,4- | 5.51e-06 | 163 | 996.9278 | 10.3911 | 0.22371 | 0.30218 | 0.010022 | 0.016704 | 0.010935 | 0.0080344 | 0 | 201.1799 | 0 | 0
DICHLOROPROPANE, 1,2- | 0.00282 | 113 | 1197.3422 | 12.4801 | 11.4622 | 15.4831 | 0.40316 | 0.67193 | 0.43989 | 0.3232 | 0 | 1.8186 | 0.16285 | 0
DICHLOROPROPENE, 1,3- | 0.00355 | 111 | 1208.0809 | 12.592 | 11.7623 | 15.8884 | 0.41117 | 0.68528 | 0.44863 | 0.32962 | 0 | 8.916 | 0.75846 | 0
DIELDRIN | 1e-05 | 381 | 652.0712 | 6.7966 | 0.26098 | 0.35253 | 0.011682 | 0.019471 | 0.012747 | 0.0093652 | 0 | 2.8242 | 0.023213 | 0
DIETHYL PHTHALATE | 6.1e-07 | 222 | 854.2422 | 8.9039 | 0.021636 | 0.029226 | 0.00097371 | 0.0016229 | 0.0010624 | 0.00078058 | 0 | 527090.4616 | 0 | 0
DIMETHYL PHTHALATE | 1.97e-07 | 194 | 913.8115 | 9.5248 | 0.0074869 | 0.010113 | 0.00033705 | 0.00056175 | 0.00036776 | 0.0002702 | 0 | 217531.2716 | 0 | 0
DIMETHYLPHENOL, 2,4- | 9.51e-07 | 122 | 1152.3319 | 12.0109 | 0.045439 | 0.061379 | 0.0020439 | 0.0034065 | 0.0022301 | 0.0016385 | 0 | 6277.6937 | 0 | 0
DINITROPHENOL, 2,4- | 8.6e-08 | 184 | 938.3149 | 9.7802 | 0.0033575 | 0.0045353 | 0.00015117 | 0.00025194 | 0.00016494 | 0.00012118 | 0 | 8487.9499 | 0 | 0
DINITROTOLUENE, 2,4- | 5.4e-08 | 182 | 943.4564 | 9.8338 | 0.00212 | 0.0028637 | 9.5453e-05 | 0.00015909 | 0.00010415 | 7.6521e-05 | 0 | 13442.087 | 67.2638 | 0
DIOXANE, 1,4- | 4.8e-06 | 88 | 1356.8011 | 14.1421 | 0.26597 | 0.35927 | 0.011904 | 0.01984 | 0.012989 | 0.0095431 | 0 | 461.931 | 20.9575 | 0
ENDOSULFAN | 6.5e-05 | 407 | 630.8997 | 6.576 | 1.3551 | 1.8305 | 0.059192 | 0.098653 | 0.064585 | 0.047452 | 0 | 65.0303 | 0 | 0
ENDRIN | 6.36e-06 | 381 | 652.0712 | 6.7966 | 0.16834 | 0.22739 | 0.007551 | 0.012585 | 0.008239 | 0.0060533 | 0 | 26.7022 | 0 | 0
ETHYLBENZENE | 0.00788 | 106 | 1236.2451 | 12.8856 | 12.4887 | 16.8697 | 0.43012 | 0.71686 | 0.46931 | 0.34481 | 0 | 426.1593 | 0 | 0
ETHYLENE DIBROMIDE | 0.00065 | 188 | 928.2791 | 9.6756 | 6.9846 | 9.4348 | 0.26984 | 0.44974 | 0.29443 | 0.21632 | 0 | 6.1135 | 0.015409 | 0
FLUORANTHENE | 8.86e-06 | 202 | 895.5335 | 9.3343 | 0.31896 | 0.43085 | 0.014259 | 0.023765 | 0.015558 | 0.011431 | 0 | 642.7451 | 0 | 0
FLUORENE | 9.62e-05 | 166 | 987.8783 | 10.2968 | 2.8577 | 3.8602 | 0.12074 | 0.20123 | 0.13174 | 0.09679 | 0 | 75.9074 | 0 | 0
HEPTACHLOR | 0.000294 | 374 | 658.1452 | 6.8599 | 3.7045 | 5.004 | 0.15363 | 0.25605 | 0.16763 | 0.12316 | 0 | 1.1931 | 0.0062458 | 0
HEPTACHLOR EPOXIDE | 2.1e-05 | 389 | 645.3313 | 6.7264 | 0.52041 | 0.70297 | 0.02316 | 0.0386 | 0.02527 | 0.018566 | 0 | 0.36406 | 0.020716 | 0
HEXACHLOROBENZENE | 0.0017 | 285 | 753.937 | 7.8584 | 6.8494 | 9.2522 | 0.26538 | 0.4423 | 0.28956 | 0.21275 | 0 | 0.027628 | 0.010218 | 0
HEXACHLOROBUTADIENE | 0.0103 | 261 | 787.8386 | 8.2118 | 8.0168 | 10.8291 | 0.303 | 0.505 | 0.33061 | 0.2429 | 0 | 2.4198 | 0.18713 | 0
HEXACHLOROCYCLOHEXANE, GAMMA (gamma-HCH) | 5.14e-06 | 291 | 746.124 | 7.777 | 0.15641 | 0.21128 | 0.0070179 | 0.011697 | 0.0076574 | 0.005626 | 0 | 28.7303 | 0.47855 | 0
HEXACHLOROETHANE | 0.00389 | 237 | 826.7674 | 8.6175 | 8.0963 | 10.9365 | 0.30549 | 0.50915 | 0.33333 | 0.2449 | 0 | 18.0004 | 1.0208 | 0
HMX | 8.67e-10 | 296.2 | 739.5456 | 7.7084 | 2.6687e-05 | 3.6049e-05 | 1.2016e-06 | 2.0027e-06 | 1.3111e-06 | 9.6329e-07 | 0 | 27457441.1003 | 0 | 0
INDENO(1,2,3-cd)PYRENE | 3.48e-07 | 276 | 766.1309 | 7.9855 | 0.011081 | 0.014969 | 0.00049884 | 0.00083139 | 0.00054429 | 0.0003999 | 0.00084242 | 18372.5355 | 19.7844 | 19.7844
LEAD | 0 | 207 | 884.6517 | 9.2209 | 0 | 0 | 0 | 0 | 0 | 0 | 0 | 0 | 0 | 0
MERCURY | 0 | 201 | 897.7584 | 9.3575 | 0 | 0 | 0 | 0 | 0 | 0 | 0 | 0 | 0 | 0
METHOXYCHLOR | 2.03e-07 | 346 | 684.2573 | 7.1321 | 0.0057767 | 0.0078032 | 0.00026007 | 0.00043345 | 0.00028377 | 0.00020849 | 0 | 12686.3083 | 0 | 0
METHYL ETHYL KETONE | 5.69e-05 | 72 | 1500 | 15.6347 | 2.8947 | 3.9101 | 0.1222 | 0.20367 | 0.13334 | 0.097964 | 0 | 7499.8275 | 0 | 0
METHYL ISOBUTYL KETONE | 0.000138 | 100 | 1272.7922 | 13.2665 | 4.7133 | 6.3667 | 0.19122 | 0.31869 | 0.20864 | 0.15329 | 0 | 2875.7583 | 0 | 0
METHYL MERCURY | 0 | 231 | 837.4358 | 8.7287 | 0 | 0 | 0 | 0 | 0 | 0 | 0 | 0 | 0 | 0
METHYL TERT BUTYL ETHER | 0.000587 | 88 | 1356.8011 | 14.1421 | 9.913 | 13.3905 | 0.36004 | 0.60007 | 0.39285 | 0.28863 | 0 | 1527.312 | 0 | 0
METHYLNAPHTHALENE, 2- | 0.000518 | 142 | 1068.1035 | 11.133 | 7.5048 | 10.1375 | 0.28674 | 0.47791 | 0.31287 | 0.22987 | 0 | 31.9619 | 0 | 0
NAPHTHALENE | 0.00044 | 128 | 1125 | 11.726 | 7.4729 | 10.0943 | 0.28572 | 0.4762 | 0.31175 | 0.22905 | 0 | 1.9246 | 0 | 0
NICKEL | 0 | 59 | 1657.0343 | 17.2715 | 0 | 0 | 0 | 0 | 0 | 0 | 0 | 0 | 0 | 0
PENTACHLOROPHENOL | 2.45e-08 | 266 | 780.399 | 8.1342 | 0.00079572 | 0.0010749 | 3.5828e-05 | 5.9713e-05 | 3.9092e-05 | 2.8722e-05 | 0 | 358.1256 | 348.1695 | 0
PER- AND POLYFLUORALKYL SUBSTANCES (PFAS) | 0 | 0 | 0 | 0 | 0 | 0 | 0 | 0 | 0 | 0 | 0 | 0 | 0 | 0
PERFLUORODECANOIC ACID (PFDA) | 0 | 514 | 561.4046 | 5.8516 | 0 | 0 | 0 | 0 | 0 | 0 | 0 | 0 | 0 | 0
PERFLUOROHEPTANOIC ACID (PFHpA) | 0 | 364 | 667.1244 | 6.9535 | 0 | 0 | 0 | 0 | 0 | 0 | 0 | 0 | 0 | 0
PERFLUOROHEXANESULFONIC ACID (PFHxS) | 0 | 400 | 636.3961 | 6.6332 | 0 | 0 | 0 | 0 | 0 | 0 | 0 | 0 | 0 | 0
PERFLUOROOCTANOIC ACID (PFOA) | 0 | 414 | 625.5432 | 6.5201 | 0 | 0 | 0 | 0 | 0 | 0 | 0 | 0 | 0 | 0
PERFLUOROOCTANESULFONIC ACID (PFOS) | 0 | 500 | 569.21 | 5.933 | 0 | 0 | 0 | 0 | 0 | 0 | 0 | 0 | 0 | 0
PERFLUORONONANOIC ACID (PFNA) | 0 | 464 | 590.8789 | 6.1588 | 0 | 0 | 0 | 0 | 0 | 0 | 0 | 0 | 0 | 0
PERCHLORATE | 0 | 0 | 0 | 0 | 0 | 0 | 0 | 0 | 0 | 0 | 0 | 0 | 0 | 0
PETROLEUM HYDROCARBONS | 0 | 0 | 0 | 0 | 0 | 0 | 0 | 0 | 0 | 0 | 0 | 0 | 0 | 0
PETROLEUM HYDROCARBONS Aliphatics C5 to C8 | 1.296 | 93 | 1319.824 | 13.7567 | 13.7541 | 18.579 | 0.46168 | 0.76946 | 0.50375 | 0.37011 | 0 | 79.4051 | 0 | 0
PETROLEUM HYDROCARBONS Aliphatics C9 to C12 | 1.56 | 149 | 1042.712 | 10.8683 | 10.8666 | 14.6786 | 0.38694 | 0.64489 | 0.42219 | 0.31019 | 0 | 94.7433 | 0 | 0
PETROLEUM HYDROCARBONS Aliphatics C9 to C18 | 1.656 | 170 | 976.1871 | 10.1749 | 10.1734 | 13.7422 | 0.3675 | 0.6125 | 0.40099 | 0.29461 | 0 | 99.7542 | 0 | 0
PETROLEUM HYDROCARBONS Aliphatics C19 to C36 | 0 | 0 | 0 | 0 | 0 | 0 | 0 | 0 | 0 | 0 | 0 | 0 | 0 | 0
PETROLEUM HYDROCARBONS Aromatics C9 to C10 | 0.00792 | 120 | 1161.895 | 12.1106 | 11.7394 | 15.8576 | 0.41056 | 0.68427 | 0.44797 | 0.32913 | 0 | 22.3228 | 0 | 0
PETROLEUM HYDROCARBONS Aromatics C11 to C22 | 0.00072 | 150 | 1039.2305 | 10.8321 | 8.0368 | 10.856 | 0.30363 | 0.50604 | 0.33129 | 0.2434 | 0 | 30.1849 | 0 | 0
PHENANTHRENE | 4.23e-05 | 178 | 953.9981 | 9.9437 | 1.4369 | 1.941 | 0.06265 | 0.10442 | 0.068359 | 0.050224 | 0 | 146.2875 | 0 | 0
PHENOL | 3.33e-07 | 94 | 1312.7849 | 13.6833 | 0.018171 | 0.024545 | 0.00081784 | 0.0013631 | 0.00089237 | 0.00065563 | 0 | 58272.0326 | 0 | 0
POLYCHLORINATED BIPHENYLS (PCBs) | 0.000415 | 328 | 702.7819 | 7.3252 | 4.5684 | 6.171 | 0.18592 | 0.30987 | 0.20286 | 0.14905 | 0 | 0.019718 | 0.067093 | 0
PYRENE | 1.19e-05 | 202 | 895.5335 | 9.3343 | 0.42343 | 0.57197 | 0.018885 | 0.031475 | 0.020606 | 0.015139 | 0 | 485.2957 | 0 | 0
RDX | 6.32e-08 | 222.26 | 853.7424 | 8.8987 | 0.0022452 | 0.0030328 | 0.00010109 | 0.00016848 | 0.020606 | 8.1038e-05 | 0 | 106.7651 | 392.6325 | 0
SELENIUM | 0 | 79 | 1432.0031 | 14.926 | 0 | 0 | 0 | 0 | 0 | 0 | 0 | 0 | 0 | 0
SILVER | 0 | 108 | 1224.7449 | 12.7657 | 0 | 0 | 0 | 0 | 0 | 0 | 0 | 0 | 0 | 0
STYRENE | 0.00275 | 104 | 1248.0754 | 13.0089 | 11.9231 | 16.1057 | 0.41542 | 0.69236 | 0.45327 | 0.33302 | 0 | 441.2382 | 5.2681 | 0
TCDD, 2,3,7,8- (equivalents) | 5e-05 | 322 | 709.2994 | 7.3931 | 1.2304 | 1.6621 | 0.053896 | 0.089826 | 0.058807 | 0.043206 | 0 | 6.8019e-07 | 7.0136e-07 | 0
TETRACHLOROETHANE, 1,1,1,2- | 0.00245 | 168 | 981.9805 | 10.2353 | 9.2861 | 12.5437 | 0.34172 | 0.56953 | 0.37286 | 0.27394 | 0 | 59.0039 | 0.4933 | 0
TETRACHLOROETHANE, 1,1,2,2- | 0.000367 | 168 | 981.9805 | 10.2353 | 6.0839 | 8.2181 | 0.23962 | 0.39937 | 0.26145 | 0.19209 | 0 | 71.1404 | 0.089755 | 0
TETRACHLOROETHYLENE | 0.0177 | 166 | 987.8783 | 10.2968 | 10.1531 | 13.7149 | 0.36692 | 0.61154 | 0.40036 | 0.29415 | 0 | 19.9822 | 1.1332 | 0
THALLIUM | 0 | 204 | 891.1328 | 9.2884 | 0 | 0 | 0 | 0 | 0 | 0 | 0 | 0 | 0 | 0
TOLUENE | 0.00664 | 92 | 1326.9776 | 13.8313 | 13.3286 | 18.0042 | 0.45127 | 0.75211 | 0.49239 | 0.36176 | 0 | 2030.9303 | 0 | 0
TRICHLOROBENZENE, 1,2,4- | 0.00142 | 181 | 946.059 | 9.8609 | 8.3826 | 11.3232 | 0.31439 | 0.52398 | 0.34303 | 0.25203 | 0 | 1.1661 | 0 | 0
TRICHLOROETHANE, 1,1,1- | 0.0172 | 133 | 1103.6508 | 11.5035 | 11.3384 | 15.3159 | 0.39982 | 0.66637 | 0.43625 | 0.32052 | 0 | 2292.2375 | 0 | 0
TRICHLOROETHANE, 1,1,2- | 0.000824 | 133 | 1103.6508 | 11.5035 | 8.8223 | 11.9171 | 0.32783 | 0.54638 | 0.3577 | 0.2628 | 0 | 41.3758 | 0.23782 | 0
TRICHLOROETHYLENE | 0.00985 | 131 | 1112.0437 | 11.591 | 11.3036 | 15.2689 | 0.39888 | 0.6648 | 0.43523 | 0.31977 | 0.67362 | 0.91906 | 0.60064
TRICHLOROPHENOL, 2,4,5- | 1.62e-06 | 197 | 906.8269 | 9.452 | 0.060752 | 0.082063 | 0.0027317 | 0.0045528 | 0.0029806 | 0.0021899 | 0 | 23485.1181 | 0 | 0
TRICHLOROPHENOL 2,4,6- | 2.6e-06 | 197 | 906.8269 | 9.452 | 0.097125 | 0.1312 | 0.0043637 | 0.0072728 | 0.0047613 | 0.0034982 | 0 | 168.0224 | 92.2144 | 0
VANADIUM | 0 | 51 | 1782.2656 | 18.5768 | 0 | 0 | 0 | 0 | 0 | 0 | 0 | 0 | 0 | 0
VINYL CHLORIDE | 0.0278 | 63 | 1603.5675 | 16.7142 | 16.565 | 22.376 | 0.52568 | 0.87613 | 0.57358 | 0.42141 | 0.89457 | 34.869 | 0.25406 | 0.25406
XYLENES (Mixed Isomers) | 0.00663 | 106 | 1236.2451 | 12.8856 | 12.4166 | 16.7723 | 0.42826 | 0.71377 | 0.46729 | 0.34332 | 0 | 42.8003 | 0 | 0
ZINC | 0 | 65 | 1578.7044 | 16.4551 | 0 | 0 | 0 | 0 | 0 | 0 | 0 | 0 | 0 | 0
0
Note on L16: mutagen
Note on N16: mutagen
Note on L17: mutagen
Note on N17: mutagen
Note on L18: mutagen
Note on N18: mutagen
Note on L20: mutagen
Note on N20: mutagen
Note on L39: mutagen
Note on N39: mutagen
Note on L41: mutagen
Note on N41: mutagen
Note on L55: mutagen
Note on N55: mutagen
Note on A76: a.k.a. Lindane
Note on L79: mutagen
Note on N79: mutagen
Note on L123: See GW-1 VC & TCE Tab
Note on N123: See GW-1 VC & TCE
Note on O123: See GW-1 VC & TCE
Note on L127: See GW-1 VC & TCE Tab
Note on N127: See GW-1 VC & TCE Tab
Note on O127: See GW-1 VC & TCE Tab
Note on A128: DIMETHYLBENZENES

## GW-1 VC & TCE
NOTE: Both the Vinyl Chloride and Trichloroethylene GW-1 Standards are set at the MMCL,
not the ADAF risk-based concentrations, which are provided for reference per calculations below.
Trichloroethylene GW-1 Risk Calculations
| 1/mg/kg-day |  | 1/(µg/m3)
Trichloroethylene Liver CSF (Nonmutagenic): | 0.037 | Trichloroethylene Liver IUF (Nonmutagenic): | 3.1e-06
Trichloroethylene Kidney CSF (Mutagenic): | 0.0093 | Trichloroethylene Kidney IUF (Mutagenic): | 1e-06
Ingestion
OIL OR HAZARDOUS MATERIAL | Liver Risk Factor L/µg | Kidney Risk Factor L/µg | Total Cancer and Mutagen Risk Based Level µg/L
TRICHLOROETHYLENE | 6.6954e-07 | 6.0896e-07 | 0.78217
Inhalation
OIL OR HAZARDOUS MATERIAL | Liver Risk Factor L/µg | Kidney Risk Factor L/µg | Total Cancer and Mutagen Risk Based Level µg/L
TRICHLOROETHYLENE | 9.9128e-07 | 6.7362e-07 | 0.60064
Dermal
OIL OR HAZARDOUS MATERIAL | Liver Risk Factor L/µg | Kidney Risk Factor L/µg | Total Cancer and Mutagen Risk Based Level µg/L
TRICHLOROETHYLENE | 1.0454e-07 | 6.9396e-08 | 5.7492
OIL OR HAZARDOUS MATERIAL | TOTAL Liver Risk Factor L/µg | TOTAL Kidney Risk Factor L/µg | TOTAL Cancer (Nonmutagen and Mutagen) Risk Based Level for all pathways µg/L
TRICHLOROETHYLENE | 1.7654e-06 | 1.352e-06 | 0.32079
Vinyl Chloride GW-1 Risk Calculations
Ingestion
Mutagen Risk Based Level µg/L
OIL OR HAZARDOUS MATERIAL | Age 0-30
VINYL CHLORIDE | 0.011546
Inhalation |  |  | Inhalation
| Mutagen Risk Based Level µg/L |  | Exposure Factor Mutagen Risk EXPinh
OIL OR HAZARDOUS MATERIAL | Age 0-30 |  | (µg/m3)/(µg/l)
VINYL CHLORIDE | 0.25406 |  | 0.89457
Dermal
Mutagen Risk Based Level µg/L
OIL OR HAZARDOUS MATERIAL | Age 0-30
VINYL CHLORIDE | 0.082302
OIL OR HAZARDOUS MATERIAL | TOTAL Mutagen Risk Based Level for all pathways µg/L
VINYL CHLORIDE | 0.0097377
*See the Method 3 Section of the MassDEP 2023 MCP Guidance Document for equations.
Note on B9: Risk Factors include exposure and CSF. The MCP Method 1 Risk Limits are included in the Totals columns
Note on C9: Risk Factors include exposure and CSF. The MCP Method 1 Risk Limits are included in the Totals columns
Note on D33: This is like the EXPinh calculated in the GW-1 Inhale sheet for other chemicals.

## GW-2
[14 empty] | Henry's law |  | DEP
Vapor Infiltration | Indoor Air Levels Risk-Based | [9 empty] | Target |  | Alpha | constant at | Units | Dilution, | Target | Lowest |  | Highest,
GW-2 | Non-cancer | Nonmutagenic Cancer | Mutagenic Cancer | TOTAL Cancer (Mutagenic &/or Nonmutagenic) | Lowest of |  | 50% | Lowest |  | Background | Indoor |  | Attenuation | ave. groundwater | Conversion | Degradation | Groundwater | Column R, Ceiling Value, Solubility |  | Column S, | GW-2
| HI = | ELCR= | ELCR= | ELCR = | Columns |  | Odor | Risk-Based |  | Indoor | Air Level |  | Factor | temperature, | Factor | Factor | Value |  |  | Background, | CALCULATED LEVELS
| 0.2 | 1e-06 | 1e-06 | 1e-06 | B and E |  | Threshold | Level |  | Air Level |  |  | α | H'TS |  | (d) |  |  |  | PQL | (rounded)
OIL OR HAZARDOUS MATERIAL (OHM) | µg/m3 | µg/m3 | µg/m3 | µg/m3 | µg/m3 | basis | µg/m3 | µg/m3 | basis | µg/m3 | µg/m3 | basis | dimensionless | dimensionless | L/m3 | dimensionless | µg/L | µg/L | basis | µg/L | µg/L | Basis
ACENAPHTHENE | 10 | 0 | 0 | 0 | 10 | Noncancer | 0 | 10 | Noncancer | 0 | 10 | Noncancer | 0.00064942 | 0.0018733 | 1000 | 1 | 8219.8126 | 3900 | Greater than Solubility | 0 |  | NA, > Solubility
ACENAPHTHYLENE | 10 | 0 | 0 | 0 | 10 | Noncancer | 0 | 10 | Noncancer | 0 | 10 | Noncancer | 0.00068736 | 0.001157 | 1000 | 1 | 12574.3768 | 12574.3768 | Noncancer | 12574.3768 | 10000 | Noncancer
ACETONE | 160 | 0 | 0 | 0 | 160 | Noncancer | 15431 | 160 | Noncancer | 91 | 160 | Noncancer | 0.000922 | 0.00086921 | 1000 | 1 | 199647.2082 | 50000 | Ceiling Value | 50000 | 50000 | Ceiling Value
ALDRIN | 0.022 | 0.00047619 | 0 | 0.00047619 | 0.00047619 | Cancer | 131.5 | 0.00047619 | Cancer | 0 | 0.00047619 | Cancer | 0.00061057 | 0.00036334 | 1000 | 1 | 2.1465 | 2.1465 | Cancer | 2.1465 | 2 | Cancer
ANTHRACENE | 10 | 0 | 0 | 0 | 10 | Noncancer | 0 | 10 | Noncancer | 0 | 10 | Noncancer | 0.00075384 | 0.00046373 | 1000 | 1 | 28605.5641 | 43.4 | Greater than Solubility | 0 |  | NA, > Solubility
ANTIMONY | 0.04 | 0 | 0 | 0 | 0.04 | Noncancer | 0 | 0.04 | Noncancer | 0 | 0.04 | Noncancer | 0 | 0 | 1000 | 1 | 0 | 0 | 0 | 0 | 0 | NA
ARSENIC | 0.004 | 0.00077778 | 0 | 0.00077778 | 0.00077778 | Cancer | 0 | 0.00077778 | Cancer | 0 | 0.00077778 | Cancer | 0 | 0 | 1000 | 1 | 0 | 0 | 0 | 0 | 0 | NA
BARIUM | 0.1 | 0 | 0 | 0 | 0.1 | Noncancer | 0 | 0.1 | Noncancer | 0 | 0.1 | Noncancer | 0 | 0 | 1000 | 1 | 0 | 0 | 0 | 0 | 0 | NA
BENZENE | 0.6 | 0.29915 | 0 | 0.29915 | 0.29915 | Cancer | 2445 | 0.29915 | Cancer | 11 | 11 | Background Indoor Air | 0.00078147 | 0.11555 | 1000 | 10 | 1218.2176 | 1218.2176 | Background Indoor Air | 1218.2176 | 1000 | Background Indoor Air
BENZO(a)ANTHRACENE | 10 | 0.038889 | 0.015351 | 0.015351 | 0.015351 | Cancer | 0 | 0.015351 | Cancer | 0 | 0.015351 | Cancer | 0.0010204 | 7.5462e-05 | 1000 | 1 | 199.3509 | 9.4 | Greater than Solubility | 0 |  | NA, > Solubility
BENZO(a)PYRENE | 0.0004 | 0.0038889 | 0.0015351 | 0.0015351 | 0.0004 | Noncancer | 0 | 0.0004 | Noncancer | 0 | 0.0004 | Noncancer | 0.0011053 | 2.6149e-06 | 1000 | 1 | 138.3951 | 1.62 | Greater than Solubility | 0 |  | NA, > Solubility
BENZO(b)FLUORANTHENE | 10 | 0.038889 | 0.015351 | 0.015351 | 0.015351 | Cancer | 0 | 0.015351 | Cancer | 0 | 0.015351 | Cancer | 0.001051 | 3.7593e-06 | 1000 | 1 | 3885.3361 | 1.5 | Greater than Solubility | 0 |  | NA, > Solubility
BENZO(g,h,i)PERYLENE | 10 | 0 | 0 | 0 | 10 | Noncancer | 0 | 10 | Noncancer | 0 | 10 | Noncancer | 0.0011489 | 1.0557e-06 | 1000 | 1 | 8244263.0358 | 0.26 | Greater than Solubility | 0 |  | NA, > Solubility
BENZO(k)FLUORANTHENE | 10 | 0.38889 | 0.15351 | 0.15351 | 0.15351 | Cancer | 0 | 0.15351 | Cancer | 0 | 0.15351 | Cancer | 0.0010567 | 2.8692e-06 | 1000 | 1 | 50632.9222 | 0.8 | Greater than Solubility | 0 |  | NA, > Solubility
BERYLLIUM | 0.004 | 0.00097222 | 0 | 0.00097222 | 0.00097222 | Cancer | 0 | 0.00097222 | Cancer | 0 | 0.00097222 | Cancer | 0 | 0 | 1000 | 1 | 0 | 0 | 0 | 0 | 0 | NA
BIPHENYL, 1,1- | 0.4 | 0 | 0 | 0 | 0.4 | Noncancer | 30 | 0.4 | Noncancer | 0 | 0.4 | Noncancer | 0.00069077 | 0.0035449 | 1000 | 1 | 163.3546 | 163.3546 | Noncancer | 163.3546 | 200 | Noncancer
BIS(2-CHLOROETHYL)ETHER | 0 | 0.0070707 | 0 | 0.0070707 | 0.0070707 | Cancer | 143.5 | 0.0070707 | Cancer | 0 | 0.0070707 | Cancer | 0.00090527 | 0.00026563 | 1000 | 1 | 29.4038 | 29.4038 | Cancer | 29.4038 | 30 | Cancer
BIS(2-CHLOROISOPROPYL)ETHER | 28 | 0.23333 | 0 | 0.23333 | 0.23333 | Cancer | 1120 | 0.23333 | Cancer | 0 | 0.23333 | Cancer | 0.00071578 | 0.0021743 | 1000 | 1 | 149.9237 | 149.9237 | Cancer | 149.9237 | 100 | Cancer
BIS(2-ETHYLHEXYL)PHTHALATE | 1.4 | 1.7949 | 0 | 1.7949 | 1.4 | Noncancer | 0 | 1.4 | Noncancer | 0 | 1.4 | Noncancer | 0.0010955 | 1.0601e-06 | 1000 | 1 | 1205555.1633 | 270 | Greater than Solubility | 0 |  | NA, > Solubility
BROMODICHLOROMETHANE | 2 | 0.13172 | 0 | 0.13172 | 0.13172 | Cancer | 0 | 0.13172 | Cancer | 0 | 0.13172 | Cancer | 0.00048102 | 0.045522 | 1000 | 1 | 6.0154 | 6.0154 | Cancer | 6.0154 | 6 | Cancer
BROMOFORM | 14 | 2.1212 | 0 | 2.1212 | 2.1212 | Cancer | 6725 | 2.1212 | Cancer | 0 | 2.1212 | Cancer | 0.00034835 | 0.0087115 | 1000 | 1 | 698.9965 | 698.9965 | Cancer | 698.9965 | 700 | Cancer
BROMOMETHANE | 1 | 0 | 0 | 0 | 1 | Noncancer | 40000 | 1 | Noncancer | 0.6 | 1 | Noncancer | 0.00073099 | 0.1906 | 1000 | 1 | 7.1775 | 7.1775 | Noncancer | 7.1775 | 7 | Noncancer
CADMIUM | 0.002 | 0.00055556 | 0 | 0.00055556 | 0.00055556 | Cancer | 0 | 0.00055556 | Cancer | 0 | 0.00055556 | Cancer | 0 | 0 | 1000 | 1 | 0 | 0 | 0 | 0 | 0 | NA
CARBON TETRACHLORIDE | 20 | 0.38889 | 0 | 0.38889 | 0.38889 | Cancer | 31500 | 0.38889 | Cancer | 0.86 | 0.86 | Background Indoor Air | 0.00074909 | 0.5883 | 1000 | 1 | 1.9515 | 1.9515 | Background Indoor Air | 1.9515 | 2 | Background Indoor Air
CHLORDANE | 0.14 | 0.023333 | 0 | 0.023333 | 0.023333 | Cancer | 4.2 | 0.023333 | Cancer | 0 | 0.023333 | Cancer | 0.00049608 | 0.00059239 | 1000 | 1 | 79.3998 | 13 | Greater than Solubility | 0 |  | NA, > Solubility
CHLOROANILINE, p- | 0.4 | 0 | 0 | 0 | 0.4 | Noncancer | 0 | 0.4 | Noncancer | 0 | 0.4 | Noncancer | 0.0010916 | 1.324e-05 | 1000 | 1 | 27677.4741 | 27677.4741 | Noncancer | 27677.4741 | 30000 | Noncancer
CHLOROBENZENE | 10 | 0 | 0 | 0 | 10 | Noncancer | 500 | 10 | Noncancer | 10 | 10 | Background Indoor Air | 0.00073281 | 0.05571 | 1000 | 1 | 244.9482 | 244.9482 | Background Indoor Air | 244.9482 | 200 | Background Indoor Air
CHLOROFORM | 132 | 0.10145 | 0 | 0.10145 | 0.10145 | Cancer | 210800 | 0.10145 | Cancer | 3 | 3 | Background Indoor Air | 0.00082346 | 0.080385 | 1000 | 1 | 45.3215 | 45.3215 | Background Indoor Air | 45.3215 | 50 | Background Indoor Air
CHLOROPHENOL, 2- | 3.6 | 0 | 0 | 0 | 3.6 | Noncancer | 9.5 | 3.6 | Noncancer | 0 | 3.6 | Noncancer | 0.00095154 | 0.0001688 | 1000 | 1 | 22412.7782 | 22412.7782 | Noncancer | 22412.7782 | 20000 | Noncancer
CHROMIUM (TOTAL) | 0.02 | 0.00019444 | 0 | 0.00019444 | 0.00019444 | Cancer | 0 |  | 0 | 0 |  | 0 | 0 | 0 |  |  | 0 | 0 | 0 | 0 | 0 | NA
CHROMIUM(III) | 0.02 | 0 | 0 | 0 | 0.02 | Noncancer | 0 | 0.02 | Noncancer | 0 | 0.02 | Noncancer | 0 | 0 | 1000 | 1 | 0 | 0 | 0 | 0 | 0 | NA
CHROMIUM(VI) | 0.02 | 0.00019444 | 0 | 0.00019444 | 0.00019444 | Cancer | 0 | 0.00019444 | Cancer | 0 | 0.00019444 | Cancer | 0 | 0 | 1000 | 1 | 0 | 0 | 0 | 0 | 0 | NA
CHRYSENE | 10 | 3.8889 | 1.5351 | 1.5351 | 1.5351 | Cancer | 0 | 1.5351 | Cancer | 0 | 1.5351 | Cancer | 0.0010116 | 2.5286e-05 | 1000 | 1 | 60010.1905 | 2 | Greater than Solubility | 0 |  | NA, > Solubility
CYANIDE | 0.16 | 0 | 0 | 0 | 0.16 | Noncancer | 326 | 0.16 | Noncancer | 0 | 0.16 | Noncancer | 0 | 0 | 1000 | 1 | 0 | 0 | 0 | 0 | 0 | NA
DIBENZO(a,h)ANTHRACENE | 10 | 0.0038889 | 0.0015351 | 0.0015351 | 0.0015351 | Cancer | 0 | 0.0015351 | Cancer | 0 | 0.0015351 | Cancer | 0.0010942 | 5.8568e-07 | 1000 | 1 | 2395.4314 | 2.49 | Greater than Solubility | 0 |  | NA, > Solubility
DIBROMOCHLOROMETHANE | 14 | 0.097222 | 0 | 0.097222 | 0.097222 | Cancer | 0 | 0.097222 | Cancer | 0 | 0.097222 | Cancer | 0.00038931 | 0.014816 | 1000 | 1 | 16.8556 | 16.8556 | Cancer | 16.8556 | 20 | Cancer
DICHLOROBENZENE, 1,2- (o-DCB) | 160 | 0 | 0 | 0 | 160 | Noncancer | 152500 | 160 | Noncancer | 0.72 | 160 | Noncancer | 0.00071887 | 0.029063 | 1000 | 1 | 7658.2849 | 7658.2849 | Noncancer | 7658.2849 | 8000 | Noncancer
DICHLOROBENZENE, 1,3- (m-DCB) | 160 | 0 | 0 | 0 | 160 | Noncancer | 0 | 160 | Noncancer | 0.6 | 160 | Noncancer | 0.00071425 | 0.036778 | 1000 | 1 | 6090.8106 | 6090.8106 | Noncancer | 6090.8106 | 6000 | Noncancer
DICHLOROBENZENE, 1,4- (p-DCB) | 160 | 0.34028 | 0 | 0.34028 | 0.34028 | Cancer | 550 | 0.34028 | Cancer | 1.5 | 1.5 | Background Indoor Air | 0.00071809 | 0.037956 | 1000 | 1 | 55.0342 | 55.0342 | Background Indoor Air | 55.0342 | 60 | Background Indoor Air
DICHLOROBENZIDINE, 3,3'- | 0 | 0.018148 | 0 | 0.018148 | 0.018148 | Cancer | 0 | 0.018148 | Cancer | 0 | 0.018148 | Cancer | 0.006733 | 2.2944e-10 | 1000 | 1 | 11747458.4993 | 3100 | Greater than Solubility | 0 |  | NA, > Solubility
DICHLORODIPHENYL DICHLOROETHANE, P,P'- (DDD) | 0.36 | 0.034028 | 0 | 0.034028 | 0.034028 | Cancer | 0 | 0.034028 | Cancer | 0 | 0.034028 | Cancer | 0.00092223 | 4.4653e-05 | 1000 | 1 | 826.3 | 90 | Greater than Solubility | 0 |  | NA, > Solubility
DICHLORODIPHENYLDICHLOROETHYLENE,P,P'- (DDE) | 0.36 | 0.02402 | 0 | 0.02402 | 0.02402 | Cancer | 0 | 0.02402 | Cancer | 0 | 0.02402 | Cancer | 0.0006741 | 0.00032262 | 1000 | 1 | 110.4472 | 40 | Greater than Solubility | 0 |  | NA, > Solubility
DICHLORODIPHENYLTRICHLOROETHANE, P,P'- (DDT) | 0.36 | 0.024055 | 0 | 0.024055 | 0.024055 | Cancer | 0 | 0.024055 | Cancer | 0 | 0.024055 | Cancer | 0.00083442 | 8.9019e-05 | 1000 | 1 | 323.8463 | 5.5 | Greater than Solubility | 0 |  | NA, > Solubility
DICHLOROETHANE, 1,1- | 160 | 0 | 0 | 0 | 160 | Noncancer | 62500 | 160 | Noncancer | 0 | 160 | Noncancer | 0.0007364 | 0.12425 | 1000 | 1 | 1748.7027 | 1748.7027 | Noncancer | 1748.7027 | 2000 | Noncancer
DICHLOROETHANE, 1,2- | 1.4 | 0.089744 | 0 | 0.089744 | 0.089744 | Cancer | 1212 | 0.089744 | Cancer | 0 | 0.089744 | Cancer | 0.00082556 | 0.023703 | 1000 | 1 | 4.5862 | 4.5862 | Cancer | 4.5862 | 5 | Cancer
DICHLOROETHYLENE, 1,1- | 40 | 0 | 0 | 0 | 40 | Noncancer | 62500 | 40 | Noncancer | 0 | 40 | Noncancer | 0.00078662 | 0.63427 | 1000 | 1 | 80.1718 | 80.1718 | Noncancer | 80.1718 | 80 | Noncancer
DICHLOROETHYLENE, CIS-1,2- | 1.4 | 0 | 0 | 0 | 1.4 | Noncancer | 0 | 1.4 | Noncancer | 0 | 1.4 | Noncancer | 0.00073471 | 0.087938 | 1000 | 1 | 21.6689 | 21.6689 | Noncancer | 21.6689 | 20 | Noncancer
DICHLOROETHYLENE, TRANS-1,2- | 14 | 0 | 0 | 0 | 14 | Noncancer | 33660 | 14 | Noncancer | 0 | 14 | Noncancer | 0.0007229 | 0.21328 | 1000 | 1 | 90.805 | 90.805 | Noncancer | 90.805 | 90 | Noncancer
DICHLOROMETHANE | 120 | 233.3333 | 92.1053 | 92.1053 | 92.1053 | Cancer | 270000 | 92.1053 | Cancer | 11 | 92.1053 | Cancer | 0.0008166 | 0.074577 | 1000 | 1 | 1512.4075 | 1512.4075 | Cancer | 1512.4075 | 2000 | Cancer
DICHLOROPHENOL, 2,4- | 2.2 | 0 | 0 | 0 | 2.2 | Noncancer | 700.35 | 2.2 | Noncancer | 0 | 2.2 | Noncancer | 0.0010024 | 6.7503e-05 | 1000 | 1 | 32512.197 | 32512.197 | Noncancer | 32512.197 | 30000 | Noncancer
DICHLOROPROPANE, 1,2- | 0.8 | 0.12281 | 0 | 0.12281 | 0.12281 | Cancer | 595.25 | 0.12281 | Cancer | 0 | 0.12281 | Cancer | 0.00075127 | 0.056094 | 1000 | 1 | 2.9142 | 2.9142 | Cancer | 2.9142 | 3 | Cancer
DICHLOROPROPENE, 1,3- | 4 | 0.58333 | 0 | 0.58333 | 0.58333 | Cancer | 2305 | 0.58333 | Cancer | 0 | 0.58333 | Cancer | 0.00069018 | 0.074287 | 1000 | 1 | 11.3773 | 11.3773 | Cancer | 11.3773 | 10 | Cancer
DIELDRIN | 0.036 | 0.00050725 | 0 | 0.00050725 | 0.00050725 | Cancer | 0 | 0.00050725 | Cancer | 0 | 0.00050725 | Cancer | 0.00082936 | 8.0514e-05 | 1000 | 1 | 7.5963 | 7.5963 | Cancer | 7.5963 | 8 | Cancer
DIETHYL PHTHALATE | 560 | 0 | 0 | 0 | 560 | Noncancer | 0 | 560 | Noncancer | 0 | 560 | Noncancer | 0.0010606 | 4.3981e-06 | 1000 | 1 | 120052154.8002 | 50000 | Ceiling Value | 50000 | 50000 | Ceiling Value
DIMETHYL PHTHALATE | 80 | 0 | 0 | 0 | 80 | Noncancer | 0 | 80 | Noncancer | 0 | 80 | Noncancer | 0.0011079 | 4.5918e-06 | 1000 | 1 | 15725833.6534 | 50000 | Ceiling Value | 50000 | 50000 | Ceiling Value
DIMETHYLPHENOL, 2,4- | 14 | 0 | 0 | 0 | 14 | Noncancer | 0.5 | 0.5 | 50% Odor Threshold | 0 | 0.5 | 50% Odor Threshold | 0.0011025 | 1.0263e-05 | 1000 | 1 | 44187.1574 | 44187.1574 | 50% Odor Threshold | 44187.1574 | 40000 | 50% Odor Threshold
DINITROPHENOL, 2,4- | 1.4 | 0 | 0 | 0 | 1.4 | Noncancer | 0 | 1.4 | Noncancer | 0 | 1.4 | Noncancer | 0.0011215 | 5.3414e-07 | 1000 | 1 | 2337163.8938 | 50000 | Ceiling Value | 50000 | 50000 | Ceiling Value
DINITROTOLUENE, 2,4- | 1.4 | 0.01201 | 0 | 0.01201 | 0.01201 | Cancer | 0 | 0.01201 | Cancer | 0 | 0.01201 | Cancer | 0.0011532 | 4.1818e-07 | 1000 | 1 | 24903.7884 | 24903.7884 | Cancer | 24903.7884 | 20000 | Cancer
DIOXANE, 1,4- | 6 | 0.46667 | 0 | 0.46667 | 0.46667 | Cancer | 0 | 0.46667 | Cancer | 0.33 | 0.46667 | Cancer | 0.0010784 | 9.441e-05 | 1000 | 1 | 4583.5811 | 4583.5811 | Cancer | 4583.5811 | 5000 | Cancer
ENDOSULFAN | 4.2 | 0 | 0 | 0 | 4.2 | Noncancer | 0 | 4.2 | Noncancer | 0 | 4.2 | Noncancer | 0.00054264 | 0.00045795 | 1000 | 1 | 16901.112 | 325 | Greater than Solubility | 0 |  | NA, > Solubility
ENDRIN | 0.22 | 0 | 0 | 0 | 0.22 | Noncancer | 0 | 0.22 | Noncancer | 0 | 0.22 | Noncancer | 0.00086583 | 5.5639e-05 | 1000 | 1 | 4566.7312 | 250 | Greater than Solubility | 0 |  | NA, > Solubility
ETHYLBENZENE | 200 | 0 | 0 | 0 | 200 | Noncancer | 1000 | 200 | Noncancer | 7.4 | 200 | Noncancer | 0.00073899 | 0.13678 | 1000 | 10 | 19785.8265 | 19785.8265 | Noncancer | 19785.8265 | 20000 | Noncancer
ETHYLENE DIBROMIDE | 1.8 | 0.0077778 | 0 | 0.0077778 | 0.0077778 | Cancer | 100000 | 0.0077778 | Cancer | 0 | 0.0077778 | Cancer | 0.0004471 | 0.010908 | 1000 | 1 | 1.5948 | 1.5948 | Cancer | 1.5948 | 2 | Cancer
FLUORANTHENE | 10 | 0 | 0 | 0 | 10 | Noncancer | 0 | 10 | Noncancer | 0 | 10 | Noncancer | 0.00097252 | 6.3185e-05 | 1000 | 1 | 162737.3481 | 260 | Greater than Solubility | 0 |  | NA, > Solubility
FLUORENE | 10 | 0 | 0 | 0 | 10 | Noncancer | 0 | 10 | Noncancer | 0 | 10 | Noncancer | 0.00067861 | 0.00096958 | 1000 | 1 | 15198.291 | 1890 | Greater than Solubility | 0 |  | NA, > Solubility
HEPTACHLOR | 0.2 | 0.0017949 | 0 | 0.0017949 | 0.0017949 | Cancer | 150 | 0.0017949 | Cancer | 0 | 0.0017949 | Cancer | 0.00034323 | 0.0024504 | 1000 | 1 | 2.1341 | 2.1341 | Cancer | 2.1341 | 2 | Cancer
HEPTACHLOR EPOXIDE | 0.0092 | 0.00089744 | 0 | 0.00089744 | 0.00089744 | Cancer | 150 | 0.00089744 | Cancer | 0 | 0.00089744 | Cancer | 0.00071632 | 0.00017068 | 1000 | 1 | 7.3403 | 7.3403 | Cancer | 7.3403 | 7 | Cancer
HEXACHLOROBENZENE | 0.008 | 0.0050725 | 0 | 0.0050725 | 0.0050725 | Cancer | 0 | 0.0050725 | Cancer | 0 | 0.0050725 | Cancer | 0.00065505 | 0.0122 | 1000 | 1 | 0.63472 | 0.63472 | Cancer | 1 | 1 | Water PQL
HEXACHLOROBUTADIENE | 0.8 | 0.10606 | 0 | 0.10606 | 0.10606 | Cancer | 6000 | 0.10606 | Cancer | 4.6 | 4.6 | Background Indoor Air | 0.00065777 | 0.14225 | 1000 | 1 | 49.1618 | 49.1618 | Background Indoor Air | 49.1618 | 50 | Background Indoor Air
HEXACHLOROCYCLOHEXANE, GAMMA (gamma-HCH) | 0.22 | 0.0062821 | 0 | 0.0062821 | 0.0062821 | Cancer | 0 | 0.0062821 | Cancer | 0 | 0.0062821 | Cancer | 0.00093146 | 4.3222e-05 | 1000 | 1 | 156.0387 | 156.0387 | Cancer | 156.0387 | 200 | Cancer
HEXACHLOROETHANE | 6 | 0.58333 | 0 | 0.58333 | 0.58333 | Cancer | 0 | 0.58333 | Cancer | 0 | 0.58333 | Cancer | 7.186e-05 | 0.058928 | 1000 | 1 | 137.7544 | 137.7544 | Cancer | 137.7544 | 100 | Cancer
HMX | 36 | 0 | 0 | 0 | 36 | Noncancer | 0 | 36 | Noncancer | 0 | 36 | Noncancer | 0.001162 | 1.8657e-08 | 1000 | 1 | 1660601699.918 | 50000 | Ceiling Value | 50000 | 50000 | Ceiling Value
INDENO(1,2,3-cd)PYRENE | 10 | 0.038889 | 0.015351 | 0.015351 | 0.015351 | Cancer | 0 | 0.015351 | Cancer | 0 | 0.015351 | Cancer | 0.0010642 | 1.4e-06 | 1000 | 1 | 10303.0126 | 0.19 | Greater than Solubility | 0 |  | NA, > Solubility
LEAD | 0.2 | 0 | 0 | 0 | 0.2 | Noncancer | 0 | 0.2 | Noncancer | 0 | 0.2 | Noncancer | 0 | 0 | 1000 | 1 | 0 | 0 | 0 | 0 | 0 | NA
MERCURY | 0.06 | 0 | 0 | 0 | 0.06 | Noncancer | 0 | 0.06 | Noncancer | 0 | 0.06 | Noncancer | 0 | 0 | 1000 | 1 | 0 | 0 | 0 | 0 |  | NA
METHOXYCHLOR | 3.6 | 0 | 0 | 0 | 3.6 | Noncancer | 0 | 3.6 | Noncancer | 0 | 3.6 | Noncancer | 0.0010464 | 1.2723e-06 | 1000 | 1 | 2704086.5983 | 100 | Greater than Solubility | 0 |  | NA, > Solubility
METHYL ETHYL KETONE | 1000 | 0 | 0 | 0 | 1000 | Noncancer | 16000 | 1000 | Noncancer | 12 | 1000 | Noncancer | 0.00082971 | 0.0011336 | 1000 | 1 | 1063219.5464 | 50000 | Ceiling Value | 50000 | 50000 | Ceiling Value
METHYL ISOBUTYL KETONE | 600 | 0 | 0 | 0 | 600 | Noncancer | 4850 | 600 | Noncancer | 2.2 | 600 | Noncancer | 0.00077225 | 0.0023615 | 1000 | 1 | 329004.9831 | 50000 | Ceiling Value | 50000 | 50000 | Ceiling Value
METHYL MERCURY | 0.004 | 0 | 0 | 0 | 0.004 | Noncancer | 0 | 0.004 | Noncancer | 0 | 0.004 | Noncancer | 0 | 0 | 1000 | 1 | 0 | 0 | 0 | 0 |  | NA
METHYL TERT BUTYL ETHER | 600 | 0 | 0 | 0 | 600 | Noncancer | 0 | 600 | Noncancer | 39 | 600 | Noncancer | 0.00010706 | 0.012523 | 1000 | 1 | 447536.5524 | 50000 | Ceiling Value | 50000 | 50000 | Ceiling Value
METHYLNAPHTHALENE, 2- | 10 | 0 | 0 | 0 | 10 | Noncancer | 34 | 10 | Noncancer | 1.74 | 10 | Noncancer | 0.00070478 | 0.0064015 | 1000 | 1 | 2216.4688 | 2216.4688 | Noncancer | 2216.4688 | 2000 | Noncancer
NAPHTHALENE | 0.6 | 0 | 0 | 0 | 0.6 | Noncancer | 220 | 0.6 | Noncancer | 2.7 | 2.7 | Background Indoor Air | 0.00068961 | 0.0059688 | 1000 | 1 | 655.9468 | 655.9468 | Background Indoor Air | 655.9468 | 700 | Background Indoor Air
NICKEL | 0.2 | 0.0048611 | 0 | 0.0048611 | 0.0048611 | Cancer | 0 | 0.0048611 | Cancer | 0 | 0.0048611 | Cancer | 0 | 0 | 1000 | 1 | 0 | 0 | 0 | 0 |  | NA
PENTACHLOROPHENOL | 0.014 | 0.023333 | 0 | 0.023333 | 0.014 | Noncancer | 0 | 0.014 | Noncancer | 0 | 0.014 | Noncancer | 0.0011437 | 1.8151e-07 | 1000 | 1 | 67438.7895 | 14000 | Greater than Solubility | 0 |  | NA, > Solubility
PER- AND POLYFLUORALKYL SUBSTANCES (PFAS) | 0.004 | 0 | 0 | 0 | 0.004 | Noncancer |  | 0.004 | Noncancer | 0 | 0.004 | Noncancer |  | 0 | 1000 | 1 | 0 | 0 | 0 | 0 |  | NA
PERFLUORODECANOIC ACID (PFDA) | 0.004 | 0 | 0 | 0 | 0.004 | Noncancer |  | 0.004 | Noncancer | 0 | 0.004 | Noncancer |  | 0 | 1000 | 1 | 0 | 0 | 0 | 0
PERFLUOROHEPTANOIC ACID (PFHpA) | 0.004 | 0 | 0 | 0 | 0.004 | Noncancer | 0 | 0.004 | Noncancer | 0 | 0.004 | Noncancer | 0 | 0 | 1000 | 1 | 0 | 0 | 0 | 0 |  | NA
PERFLUOROHEXANESULFONIC ACID (PFHxS) | 0.004 | 0 | 0 | 0 | 0.004 | Noncancer | 0 | 0.004 | Noncancer | 0 | 0.004 | Noncancer | 0 | 0 | 1000 | 1 | 0 | 0 | 0 | 0 |  | NA
PERFLUOROOCTANOIC ACID (PFOA) | 0.004 | 0 | 0 | 0 | 0.004 | Noncancer | 0 | 0.004 | Noncancer | 0 | 0.004 | Noncancer | 0 | 0 | 1000 | 1 | 0 | 0 | 0 | 0 |  | NA
PERFLUOROOCTANESULFONIC ACID (PFOS) | 0.004 | 0 | 0 | 0 | 0.004 | Noncancer | 0 | 0.004 | Noncancer | 0 | 0.004 | Noncancer | 0 | 0 | 1000 | 1 | 0 | 0 | 0 | 0 |  | NA
PERFLUORONONANOIC ACID (PFNA) | 0.004 | 0 | 0 | 0 | 0.004 | Noncancer | 0 | 0.004 | Noncancer | 0 | 0.004 | Noncancer | 0 | 0 | 1000 | 1 | 0 | 0 | 0 | 0 |  | NA
PERCHLORATE | 0.04 | 0 | 0 | 0 | 0.04 | Noncancer | 0 | 0.04 | Noncancer | 0 | 0.04 | Noncancer | 0 | 0 | 1000 | 1 | 0 | 0 | 0 | 0 |  | NA
PETROLEUM HYDROCARBONS | 0 | 0 | 0 | 0 | 0 | 0 | 0 |  |  | 0 |  |  | 0 | 0 |  |  | 0 | 0 | 0 | 0 | 5000 | Professional Judgment
PETROLEUM HYDROCARBONS Aliphatics C5 to C8 | 40 | 0 | 0 | 0 | 40 | Noncancer | 0 | 40 | Noncancer | 330 | 330 | Background Indoor Air | 0.00075569 | 27.8886 | 1000 | 10 | 156.5821 | 156.5821 | Background Indoor Air | 156.5821 | 3000 | Professional Judgment
PETROLEUM HYDROCARBONS Aliphatics C9 to C12 | 40 | 0 | 0 | 0 | 40 | Noncancer | 0 | 40 | Noncancer | 220 | 220 | Background Indoor Air | 0.00071948 | 33.5696 | 1000 | 10 | 91.0866 | 70 | Greater than Solubility | 0 | 5000 | Professional Judgment
PETROLEUM HYDROCARBONS Aliphatics C9 to C18 | 40 | 0 | 0 | 0 | 40 | Noncancer | 0 | 40 | Noncancer | 100 | 100 | Background Indoor Air | 0.00071949 | 35.6355 | 1000 | 10 | 39.0027 | 10 | Greater than Solubility | 0 | 5000 | Professional Judgment
PETROLEUM HYDROCARBONS Aliphatics C19 to C36 | 0 | 0 | 0 | 0 | 0 | 0 | 0 | 0 | 0 | 0 | 0 | 0 | 0 | 0 | 1000 | 10 | 0 | 0 | 0 | 0 |  | NA
PETROLEUM HYDROCARBONS Aromatics C9 to C10 | 10 | 0 | 0 | 0 | 10 | Noncancer | 0 | 10 | Noncancer | 44 | 44 | Background Indoor Air | 0.00071956 | 0.17043 | 1000 | 10 | 3587.9026 | 3587.9026 | Background Indoor Air | 3587.9026 | 4000 | Background Indoor Air
PETROLEUM HYDROCARBONS Aromatics C11 to C22 | 10 | 0 | 0 | 0 | 10 | Noncancer | 0 | 10 | Noncancer | 50 | 50 | Background Indoor Air | 0.00067723 | 0.015494 | 1000 | 10 | 47651.756 | 5800 | Greater than Solubility | 0 | 50000 | Professional Judgment
PHENANTHRENE | 10 | 0 | 0 | 0 | 10 | Noncancer | 27.5 | 10 | Noncancer | 0 | 10 | Noncancer | 0.00079191 | 0.00035119 | 1000 | 1 | 35956.861 | 1150 | Greater than Solubility | 0 |  | NA, > Solubility
PHENOL | 52 | 0 | 0 | 0 | 52 | Noncancer | 78.4 | 52 | Noncancer | 0 | 52 | Noncancer | 0.0011258 | 4.3497e-06 | 1000 | 1 | 10619407.3301 | 50000 | Ceiling Value | 50000 | 50000 | Ceiling Value
POLYCHLORINATED BIPHENYLS (PCBs) | 0.004 | 0.023333 | 0 | 0.023333 | 0.004 | Noncancer | 0 | 0.004 | Noncancer | 0 | 0.004 | Noncancer | 0.00037193 | 0.0019853 | 1000 | 1 | 5.4171 | 5.4171 | Noncancer | 5.4171 | 5 | Noncancer
PYRENE | 10 | 0 | 0 | 0 | 10 | Noncancer | 0 | 10 | Noncancer | 0 | 10 | Noncancer | 0.00095445 | 8.0465e-05 | 1000 | 1 | 130209.2067 | 135 | Greater than Solubility | 0 |  | NA, > Solubility
RDX | 2.2 | 0.074242 | 0 | 0.074242 | 0.074242 | Cancer | 0 | 0.074242 | Cancer | 0 | 0.074242 | Cancer | 0.0011161 | 1.36e-06 | 1000 | 1 | 48912.8464 | 48912.8464 | Cancer | 48912.8464 | 50000 | Cancer
SELENIUM | 0.6 | 0 | 0 | 0 | 0.6 | Noncancer | 0 | 0.6 | Noncancer | 0 | 0.6 | Noncancer | 0 | 0 | 1000 | 1 | 0 | 0 | 0 | 0 | 0 | NA
SILVER | 0.028 | 0 | 0 | 0 | 0.028 | Noncancer | 0 | 0.028 | Noncancer | 0 | 0.028 | Noncancer | 0 | 0 | 1000 | 1 | 0 | 0 | 0 | 0 | 0 | NA
STYRENE | 200 | 4.0936 | 0 | 4.0936 | 4.0936 | Cancer | 680 | 4.0936 | Cancer | 1.4 | 4.0936 | Cancer | 0.00072545 | 0.046494 | 1000 | 1 | 121.3668 | 121.3668 | Cancer | 121.3668 | 100 | Cancer
TCDD, 2,3,7,8- (equivalents) | 4e-08 | 7.0707e-08 | 0 | 7.0707e-08 | 4e-08 | Noncancer | 0 | 4e-08 | Noncancer | 0 | 4e-08 | Noncancer | 0.00094436 | 0.00014638 | 1000 | 1 | 0.00028936 | 0.00028936 | Noncancer | 0.00028936 | 0.0003 | Noncancer
TETRACHLOROETHANE, 1,1,1,2- | 22 | 0.31532 | 0 | 0.31532 | 0.31532 | Cancer | 0 | 0.31532 | Cancer | 0 | 0.31532 | Cancer | 0.00072597 | 0.036691 | 1000 | 1 | 11.8376 | 11.8376 | Cancer | 11.8376 | 10 | Cancer
TETRACHLOROETHANE, 1,1,2,2- | 18.6 | 0.04023 | 0 | 0.04023 | 0.04023 | Cancer | 5235 | 0.04023 | Cancer | 0 | 0.04023 | Cancer | 0.00073827 | 0.0061553 | 1000 | 1 | 8.8528 | 8.8528 | Cancer | 8.8528 | 9 | Cancer
TETRACHLOROETHYLENE | 8 | 0.77778 | 0 | 0.77778 | 0.77778 | Cancer | 15865 | 0.77778 |  | 4.1 | 4.1 | Background Indoor Air | 0.00072753 | 0.32424 | 1000 | 1 | 17.3805 | 17.3805 | Background Indoor Air | 17.3805 | 20 | Background Indoor Air
THALLIUM | 0.0028 | 0 | 0 | 0 | 0.0028 | Noncancer | 0 | 0.0028 | Noncancer | 0 | 0.0028 | Noncancer | 0 | 0 | 1000 | 1 | 0 | 0 | 0 | 0 | 0 | NA
TOLUENE | 1000 | 0 | 0 | 0 | 1000 | Noncancer | 15000 | 1000 | Noncancer | 54 | 1000 | Noncancer | 0.00077837 | 0.12605 | 1000 | 10 | 101923.943 | 50000 | Ceiling Value | 50000 | 50000 | Ceiling Value
TRICHLOROBENZENE, 1,2,4- | 0.4 | 0 | 0 | 0 | 0.4 | Noncancer | 11000 | 0.4 | Noncancer | 3.4 | 3.4 | Background Indoor Air | 0.00075252 | 0.025969 | 1000 | 1 | 173.9852 | 173.9852 | Background Indoor Air | 173.9852 | 200 | Background Indoor Air
TRICHLOROETHANE, 1,1,1- | 1000 | 0 | 0 | 0 | 1000 | Noncancer | 32563.5 | 1000 | Noncancer | 3 | 1000 | Noncancer | 0.00074918 | 0.36576 | 1000 | 1 | 3649.3053 | 3649.3053 | Noncancer | 3649.3053 | 4000 | Noncancer
TRICHLOROETHANE, 1,1,2- | 14.8 | 0.14583 | 0 | 0.14583 | 0.14583 | Cancer | 0 | 0.14583 | Cancer | 9.98 | 9.98 | Background Indoor Air | 0.00075507 | 0.015069 | 1000 | 1 | 877.1082 | 877.1082 | Background Indoor Air | 877.1082 | 900 | Background Indoor Air
TRICHLOROETHYLENE | 0.4 |  |  | 0.45315 | 0.4 | Noncancer | 680000 | 0.4 | Noncancer | 0.8 | 0.8 | Background Indoor Air | 0.00075282 | 0.19725 | 1000 | 1 | 5.3874 | 5.3874 | Background Indoor Air | 5.3874 | 5 | Background Indoor Air
TRICHLOROPHENOL, 2,4,5- | 70 | 0 | 0 | 0 | 70 | Noncancer | 0 | 70 | Noncancer | 0 | 70 | Noncancer | 0.0010478 | 1.4896e-05 | 1000 | 1 | 4484947.8449 | 50000 | Ceiling Value | 50000 | 50000 | Ceiling Value
TRICHLOROPHENOL 2,4,6- | 0.8 | 0.75269 | 0 | 0.75269 | 0.75269 | Cancer | 0.15 | 0.15 | 50% Odor Threshold | 0 | 0.15 | 50% Odor Threshold | 0.0010295 | 2.7043e-05 | 1000 | 1 | 5387.6941 | 5387.6941 | 50% Odor Threshold | 5387.6941 | 5000 | 50% Odor Threshold
VANADIUM | 0.2 | 0 | 0 | 0 | 0.2 | Noncancer | 0 | 0.2 | Noncancer | 0 | 0.2 | Noncancer | 0 | 0 | 1000 | 1 | 0 | 0 | 0 | 0 | 0 | NA
VINYL CHLORIDE | 20 | 0.5303 | 0.16234 | 0.16234 | 0.16234 | Cancer | 385622 | 0.16234 | Cancer | 0 | 0.16234 | Cancer | 0.00082717 | 0.76516 | 1000 | 1 | 0.25649 | 0.25649 | Cancer | 1.5 | 2 | Water PQL
XYLENES (Mixed Isomers) | 20 | 0 | 0 | 0 | 20 | Noncancer | 220.5 | 20 | Noncancer | 28 | 28 | Background Indoor Air | 0.00074591 | 0.11413 | 1000 | 10 | 3289.0075 | 3289.0075 | Background Indoor Air | 3289.0075 | 3000 | Background Indoor Air
ZINC | 0.28 | 0 | 0 | 0 | 0.28 | Noncancer | 0 | 0.28 | Noncancer | 0 | 0.28 | Noncancer | 0 | 0 | 1000 | 1 | 0 | 0 | 0 | 0 | 0 | NA
Note on N2: Author: Calculated using the USEPA's Johnson & Ettinger spreadsheet model, version 1.2, 9/98
Note on K3: Author: May 2009: MassDEP published updated “Typical Indoor Air Concentrations” in 2008. Those concentrations can be found at http://www.mass.gov/dep/cleanup/laws/policies.htm#tuiaf, and will be considered in the next revision of the Method 1 Standards.
Note on L4: Author: Highest of the Background and Risk-Based Levels
Note on R4: Author: = Cb*d/(a*C*H)
Note on D16: mutagen
Note on D17: mutagen
Note on D18: mutagen
Note on D20: mutagen
Note on D39: mutagen
Note on D41: mutagen
Note on D55: mutagen
Note on D79: mutagen
Note on W99: Value derived from information presented in "An Evaluation of Vapor Intrusion Into Buildings Through a Study of Field Data", Fitzpatrick and Fitzgerald, 1996. http://www.mass.gov/dep/cleanup/gw2proj.doc
Note on W100: Value derived from information presented in "An Evaluation of Vapor Intrusion Into Buildings Through a Study of Field Data", Fitzpatrick and Fitzgerald, 1996. http://www.mass.gov/dep/cleanup/gw2proj.doc
Note on W101: Value derived from information presented in "An Evaluation of Vapor Intrusion Into Buildings Through a Study of Field Data", Fitzpatrick and Fitzgerald, 1996. http://www.mass.gov/dep/cleanup/gw2proj.doc
Note on K102: Author: Assumed consistent with the other fractional results
Note on W102: Value derived from information presented in "An Evaluation of Vapor Intrusion Into Buildings Through a Study of Field Data", Fitzpatrick and Fitzgerald, 1996. http://www.mass.gov/dep/cleanup/gw2proj.doc
Note on W105: Value derived from information presented in "An Evaluation of Vapor Intrusion Into Buildings Through a Study of Field Data", Fitzpatrick and Fitzgerald, 1996. http://www.mass.gov/dep/cleanup/gw2proj.doc
Note on C123: Author: See "GW2-TCE & VC" Tab
Note on D123: Author: See "GW2-TCE & VC" Tab
Note on E123: See "GW2-TCE & VC" Tab. Includes both mutagenic and nonmutagenic contributions.
Note on D127: Mutagen. See "GW2-TCE & VC" Tab.

## GW-2 Exp
Inhalation Exposure Assumptions
This table presents exposure factors for the evaluation of the inhalation of material volatilized into a residence, both for noncancer and cancer health endpoints.
These factors are receptor-specific and apply regardless of contaminant of concern. These values are then used in combination with
chemical-specific factors to calculate the GW-2 standards.
GW-2 Inhalation Exposure Assumptions
[6 empty] | Average Daily | Mutagen Average Indoor
| Exposure | Exposure | Averaging | Conversion | Conversion | Indoor Air | Air Inhalation Factor
| Frequency | Period | Period | Constant | Constant | Inhalation Factor | with
| EF | EP | AP | C1 | C2 | IFia | ADAF
| days/year | years | years | µg/mg | days/year | (unitless) | (unitless)
Noncancer Risk
Receptor:
Child, 0-7 | 365 | 7 | 7 | 1000 | 365 | 1
Cancer Risk
Receptor:
Child, 0-7 | 365 | 7
Older Child, 7-14 | 365 | 7
Adult, 14-30 | 365 | 16
Receptor Total: | 365 | 30 | 70 |  | 365 | 2.3333
Mutagen Cancer Risk
Child 0<2 | 365 | 2 | 70 |  | 365 | 0.028571 | 0.28571
Child 2<6 | 365 | 4 | 70 |  | 365 | 0.057143 | 0.17143
Child 6<16 | 365 | 10 | 70 |  | 365 | 0.14286 | 0.42857
Child 16<30 | 365 | 14 | 70 |  | 365 | 0.2 | 0.2
[6 empty] | Total | 1.0857

## GW-2 IA Bkgrd
Indoor Air Background Value
OIL OR HAZARDOUS MATERIAL (OHM) | Lowest Risk/Odor | 50% TIAC | 75% TIAC | 90% TIAC | EPA 1988 Indoor Air | Indoor Air Background
ACENAPHTHENE | Noncancer |  |  |  |  | 0
ACENAPHTHYLENE | Noncancer |  |  |  |  | 0
ACETONE | Noncancer | 26 | 52 | 91 | 27.04 | 91
ALDRIN | Cancer |  |  |  |  | 0
ANTHRACENE | Noncancer |  |  |  |  | 0
ANTIMONY | Noncancer |  |  |  |  | 0
ARSENIC | Cancer |  |  |  |  | 0
BARIUM | Noncancer |  |  |  |  | 0
BENZENE | Cancer | 2.3 | 3.6 | 11 | 21 | 11
BENZO(a)ANTHRACENE | Cancer |  |  |  |  | 0
BENZO(a)PYRENE | Noncancer |  |  |  |  | 0
BENZO(b)FLUORANTHENE | Cancer |  |  |  |  | 0
BENZO(g,h,i)PERYLENE | Noncancer |  |  |  |  | 0
BENZO(k)FLUORANTHENE | Cancer |  |  |  |  | 0
BERYLLIUM | Cancer |  |  |  |  | 0
BIPHENYL, 1,1- | Noncancer |  |  |  |  | 0
BIS(2-CHLOROETHYL)ETHER | Cancer |  |  |  |  | 0
BIS(2-CHLOROISOPROPYL)ETHER | Cancer |  |  |  |  | 0
BIS(2-ETHYLHEXYL)PHTHALATE | Noncancer |  |  |  |  | 0
BROMODICHLOROMETHANE | Cancer |  |  |  |  | 0
BROMOFORM | Cancer |  |  |  |  | 0
BROMOMETHANE | Noncancer | ND | ND | 0.6 |  | 0.6
CADMIUM | Cancer |  |  |  |  | 0
CARBON TETRACHLORIDE | Cancer | 0.54 | 0.62 | 0.86 | 0.84 | 0.86
CHLORDANE | Cancer |  |  |  |  | 0
CHLOROANILINE, p- | Noncancer |  |  |  |  | 0
CHLOROBENZENE | Noncancer |  |  |  | 10 | 10
CHLOROFORM | Cancer | 1.9 | 2.6 | 3 | 3.36 | 3
CHLOROPHENOL, 2- | Noncancer |  |  |  |  | 0
CHROMIUM (TOTAL) | Cancer |  |  |  |  | 0
CHROMIUM(III) | Noncancer |  |  |  |  | 0
CHROMIUM(VI) | Cancer |  |  |  |  | 0
CHRYSENE | Cancer |  |  |  |  | 0
CYANIDE | Noncancer |  |  |  |  | 0
DIBENZO(a,h)ANTHRACENE | Cancer |  |  |  |  | 0
DIBROMOCHLOROMETHANE | Cancer |  |  |  |  | 0
DICHLOROBENZENE, 1,2- (o-DCB) | Noncancer | ND | ND | 0.72 | 3.82 | 0.72
DICHLOROBENZENE, 1,3- (m-DCB) | Noncancer | ND | ND | 0.6 | 5.6 | 0.6
DICHLOROBENZENE, 1,4- (p-DCB) | Cancer | 0.5 | 0.9 | 1.5 | 5.6 | 1.5
DICHLOROBENZIDINE, 3,3'- | Cancer |  |  |  |  | 0
DICHLORODIPHENYL DICHLOROETHANE, P,P'- (DDD) | Cancer |  |  |  |  | 0
DICHLORODIPHENYLDICHLOROETHYLENE,P,P'- (DDE) | Cancer |  |  |  |  | 0
DICHLORODIPHENYLTRICHLOROETHANE, P,P'- (DDT) | Cancer |  |  |  |  | 0
DICHLOROETHANE, 1,1- | Noncancer |  |  |  |  | 0
DICHLOROETHANE, 1,2- | Cancer |  |  |  |  | 0
DICHLOROETHYLENE, 1,1- | Noncancer |  |  |  |  | 0
DICHLOROETHYLENE, CIS-1,2- | Noncancer |  |  |  |  | 0
DICHLOROETHYLENE, TRANS-1,2- | Noncancer |  |  |  |  | 0
DICHLOROMETHANE | Cancer | 1.4 | 3.7 | 11 | 600 | 11
DICHLOROPHENOL, 2,4- | Noncancer |  |  |  |  | 0
DICHLOROPROPANE, 1,2- | Cancer |  |  |  |  | 0
DICHLOROPROPENE, 1,3- | Cancer |  |  |  |  | 0
DIELDRIN | Cancer |  |  |  |  | 0
DIETHYL PHTHALATE | Noncancer |  |  |  |  | 0
DIMETHYL PHTHALATE | Noncancer |  |  |  |  | 0
DIMETHYLPHENOL, 2,4- | Noncancer |  |  |  |  | 0
DINITROPHENOL, 2,4- | Noncancer |  |  |  |  | 0
DINITROTOLUENE, 2,4- | Cancer |  |  |  |  | 0
DIOXANE, 1,4- | Cancer |  |  |  | 0.33 | 0.33
ENDOSULFAN | Noncancer |  |  |  |  | 0
ENDRIN | Noncancer |  |  |  |  | 0
ETHYLBENZENE | Noncancer | 1.5 | 2.4 | 7.4 | 9.62 | 7.4
ETHYLENE DIBROMIDE | Cancer |  |  |  |  | 0
FLUORANTHENE | Noncancer |  |  |  |  | 0
FLUORENE | Noncancer |  |  |  |  | 0
HEPTACHLOR | Cancer |  |  |  |  | 0
HEPTACHLOR EPOXIDE | Cancer |  |  |  |  | 0
HEXACHLOROBENZENE | Cancer |  |  |  |  | 0
HEXACHLOROBUTADIENE | Cancer | ND | ND | 4.6 |  | 4.6
HEXACHLOROCYCLOHEXANE, GAMMA (gamma-HCH) | Cancer |  |  |  |  | 0
HEXACHLOROETHANE | Cancer |  |  |  |  | 0
HMX | Noncancer |  |  |  |  | 0
INDENO(1,2,3-cd)PYRENE | Cancer |  |  |  |  | 0
LEAD | Noncancer |  |  |  |  | 0
MERCURY | Noncancer |  |  |  |  | 0
METHOXYCHLOR | Noncancer |  |  |  |  | 0
METHYL ETHYL KETONE | Noncancer | 3.4 | 5.3 | 12 | 42.18 | 12
METHYL ISOBUTYL KETONE | Noncancer | 0.33 | 0.86 | 2.2 |  | 2.2
METHYL MERCURY | Noncancer |  |  |  |  | 0
METHYL TERT BUTYL ETHER | Noncancer | 3.5 | 6.9 | 39 |  | 39
METHYLNAPHTHALENE, 2- | Noncancer |  |  |  | 1.74 | 1.74
NAPHTHALENE | Noncancer | ND | ND | 2.7 | 5 | 2.7
NICKEL | Cancer |  |  |  |  | 0
PENTACHLOROPHENOL | Noncancer |  |  |  |  | 0
PER- AND POLYFLUORALKYL SUBSTANCES (PFAS)
PERFLUORODECANOIC ACID (PFDA)
PERFLUOROHEPTANOIC ACID (PFHpA)
PERFLUOROHEXANESULFONIC ACID (PFHxS)
PERFLUOROOCTANOIC ACID (PFOA)
PERFLUOROOCTANESULFONIC ACID (PFOS)
PERFLUORONONANOIC ACID (PFNA)
PERCHLORATE | Noncancer |  |  |  |  | 0
PETROLEUM HYDROCARBONS | 0 |  |  |  |  | 0
PETROLEUM HYDROCARBONS Aliphatics C5 to C8 | Noncancer | 58 | 130 | 330 | 85 | 330
PETROLEUM HYDROCARBONS Aliphatics C9 to C12 | Noncancer | 68 | 110 | 220 | 90 | 220
PETROLEUM HYDROCARBONS Aliphatics C9 to C18 | Noncancer |  |  |  | 100 | 100
PETROLEUM HYDROCARBONS Aliphatics C19 to C36 | 0 |  |  |  |  | 0
PETROLEUM HYDROCARBONS Aromatics C9 to C10 | Noncancer | ND | ND | 44 | 80 | 44
PETROLEUM HYDROCARBONS Aromatics C11 to C22 | Noncancer |  |  |  | 50 | 50
PHENANTHRENE | Noncancer |  |  |  |  | 0
PHENOL | Noncancer |  |  |  |  | 0
POLYCHLORINATED BIPHENYLS (PCBs) | Noncancer |  |  |  |  | 0
PYRENE | Noncancer |  |  |  |  | 0
RDX | Cancer |  |  |  |  | 0
SELENIUM | Noncancer |  |  |  |  | 0
SILVER | Noncancer |  |  |  |  | 0
STYRENE | Cancer | 0.63 | 1.1 | 1.4 | 2.79 | 1.4
TCDD, 2,3,7,8- (equivalents) | Noncancer |  |  |  |  | 0
TETRACHLOROETHANE, 1,1,1,2- | Cancer |  |  |  |  | 0
TETRACHLOROETHANE, 1,1,2,2- | Cancer |  |  |  |  | 0
TETRACHLOROETHYLENE | Cancer | 1.4 | 2.4 | 4.1 | 11.01 | 4.1
THALLIUM | Noncancer |  |  |  |  | 0
TOLUENE | Noncancer | 11 | 21 | 54 | 28.65 | 54
TRICHLOROBENZENE, 1,2,4- | Noncancer | ND | ND | 3.4 | 0.59 | 3.4
TRICHLOROETHANE, 1,1,1- | Noncancer | 0.5 | 1.1 | 3 | 19.96 | 3
TRICHLOROETHANE, 1,1,2- | Cancer |  |  |  | 9.98 | 9.98
TRICHLOROETHYLENE | Noncancer | 0.29 | 0.68 | 0.8 | 4.49 | 0.8
TRICHLOROPHENOL, 2,4,5- | Noncancer |  |  |  |  | 0
TRICHLOROPHENOL 2,4,6- | Cancer |  |  |  |  | 0
VANADIUM | Noncancer |  |  |  |  | 0
VINYL CHLORIDE | Cancer |  |  |  |  | 0
XYLENES (Mixed Isomers) | Noncancer | 5.9 | 9.4 | 28 | 72.41 | 28
ZINC | Noncancer |  |  |  |  | 0
All typical indoor air concencentrations (TIACs) from 2008 MassDEP Technical Update "Typical Indoor Air Concentrations" available at:
http://www.mass.gov/dep/cleanup/laws/iatu.pdf
Note on F2: Author: Upper Quartile (75th percentile) value from USEPA National Ambient Volatile Organic Compounds (VOCs) Database Update, 2/88, EPA/600/3-88/010(a) (Table V-2, page 40, converted from parts-per-billion volume), unless otherwise noted.
Note on A72: a.k.a. Lindane
Note on A124: DIMETHYLBENZENES

## GW-2 TCE & VC
NOTE: The Vinyl Chloride GW-2 Standard is set at the PQL. The Trichloroethylene GW-2 Standard is set at the background indoor air value.
The ADAF risk-based concentrations are provided below only for reference.
Trichloroethylene GW-2 Risk Calculation
1/(µg/m3)
Trichloroethylene Liver IUR: | 3e-06
Trichloroethylene Kidney IUR: | 1e-06
OIL OR HAZARDOUS MATERIAL | Liver Exposure (Nonmutagen) 1(µg/m3) | Kidney Exposure (Mutagen) 1(µg/m3) | Total Cancer Exposure 1(µg/m3) | Risk-Based Indoor Air Level µg/m3
TRICHLOROETHYLENE | 1.2857e-06 | 9.2105e-07 | 2.2068e-06 | 0.45315
Vinyl Chloride GW-2 Risk Calculation
| Exposure by Age Group | [5 empty] | Risk-Based
OIL OR HAZARDOUS MATERIAL | Age 0-2 (unitless) | Age 2-6 (unitless) | Age 6-16 (unitless) | Age 16-30 (unitless) | Sum of Exposure (unitless) | IUR 1(µg/m3) | Indoor Air Level µg/m3
VINYL CHLORIDE | 1 | 0.057143 | 0.14286 | 0.2 | 1.4 | 4.4e-06 | 0.16234
*See the Method 3 Section of the MassDEP 2023 MCP Guidance Document for equations.

## GW-3
[5 empty] | Target | LOWEST | HIGHEST
GW-3 | Lowest Ecologically Based Criteria |  | GW è SW |  | GW Value | Adjusted | Column G,
GROUNDWATER |  |  | dilution | In GW | adjusted for | AWQC, | Bckgrnd, | GW-3 Standards
|  |  | factor | attenuation | dilution/ | Ceiling | PQL | (rounded)
|  |  |  | factor | attenuation
OIL OR HAZARDOUS MATERIAL (OHM) | µg/L | BASIS | Dsw | Dgw | μg/L | μg/L | μg/L | μg/L | BASIS
ACENAPHTHENE | 40 | chronic EC50 | 10 | 25 | 10000 | 10000 | 10000 | 10000 | chronic EC50
ACENAPHTHYLENE | 0.14 | Median PAH phototox | 10 | 25 | 35 | 35 | 35 | 40 | Median PAH phototox
ACETONE | 3400 | acute LC50/10 | 10 | 2.5 | 85000 | 50000 | 50000 | 50000 | Ceiling
ALDRIN | 0.13 | CMC(SW)/10 | 10 | 25 | 32.5 | 32.5 | 32.5 | 30 | CMC(SW)/10
ANTHRACENE | 0.13 | acute LC50/10 | 10 | 25 | 32.5 | 32.5 | 32.5 | 30 | acute LC50/10
ANTIMONY | 300 | chronic LC50 | 10 | 2.5 | 7500 | 7500 | 7500 | 8000 | chronic LC50
ARSENIC | 36 | CCC(SW) | 10 | 2.5 | 900 | 900 | 900 | 900 | CCC(SW)
BARIUM | 41000 | acute LC50/10 | 10 | 2.5 | 1025000 | 50000 | 50000 | 50000 | Ceiling
BENZENE | 460 | acute LC50/10 | 10 | 2.5 | 11500 | 11500 | 11500 | 10000 | acute LC50/10
BENZO(a)ANTHRACENE | 1 | acute LC50/10 | 10 | 100 | 1000 | 1000 | 1000 | 1000 | acute LC50/10
BENZO(a)PYRENE | 0.5 | acute LC50/10 | 10 | 100 | 500 | 500 | 500 | 500 | acute LC50/10
BENZO(b)FLUORANTHENE | 0.42 | acute EC50/10 | 10 | 100 | 420 | 420 | 420 | 400 | acute EC50/10
BENZO(g,h,i)PERYLENE | 0.02 | acute LC50/10 | 10 | 100 | 20 | 20 | 20 | 20 | acute LC50/10
BENZO(k)FLUORANTHENE | 0.14 | acute LC50/10 | 10 | 100 | 140 | 140 | 140 | 100 | acute LC50/10
BERYLLIUM | 7.3 | chronic LOEC | 10 | 2.5 | 182.5 | 182.5 | 182.5 | 200 | chronic LOEC
BIPHENYL, 1,1- | 320 | chronic LOEC | 10 | 25 | 80000 | 50000 | 50000 | 50000 | Ceiling
BIS(2-CHLOROETHYL)ETHER | 24000 | acute LC50/10 | 10 | 2.5 | 600000 | 50000 | 50000 | 50000 | Ceiling
BIS(2-CHLOROISOPROPYL)ETHER | 24000 | acute LC50/10 | 10 | 2.5 | 600000 | 50000 | 50000 | 50000 | Ceiling
BIS(2-ETHYLHEXYL)PHTHALATE | 160 | chronic LOEC | 10 | 100 | 160000 | 50000 | 50000 | 50000 | Ceiling
BROMODICHLOROMETHANE | 20000 | acute LOEC/10 | 10 | 2.5 | 500000 | 50000 | 50000 | 50000 | Ceiling
BROMOFORM | 2900 | acute LC50/10 | 10 | 2.5 | 72500 | 50000 | 50000 | 50000 | Ceiling
BROMOMETHANE | 30 | acute LC50/10 | 10 | 2.5 | 750 | 750 | 750 | 800 | acute LC50/10
CADMIUM | 0.3 | CCC(FW) | 10 | 2.5 | 7.5 | 7.5 | 7.5 | 8 | CCC(FW)
CARBON TETRACHLORIDE | 200 | acute LC50/10 | 10 | 2.5 | 5000 | 5000 | 5000 | 5000 | acute LC50/10
CHLORDANE | 0.004 | CCC(SW) | 10 | 25 | 1 | 1 | 1.5 | 2 | PQL
CHLOROANILINE, p- | 10 | acute EC50/10 | 10 | 2.5 | 250 | 250 | 250 | 300 | acute EC50/10
CHLOROBENZENE | 38 | chronic LOEC | 10 | 2.5 | 950 | 950 | 950 | 1000 | chronic LOEC
CHLOROFORM | 970 | chronic LOEC | 10 | 2.5 | 24250 | 24250 | 24250 | 20000 | chronic LOEC
CHLOROPHENOL, 2- | 260 | acute LC50/10 | 10 | 2.5 | 6500 | 6500 | 6500 | 7000 | acute LC50/10
CHROMIUM (TOTAL) | 11 | CCC (FW) for Cr VI |  | 2.5 | 0 |  | 275 | 300 | Lowest Cr value
CHROMIUM(III) | 24 | CCC(FW) | 10 | 2.5 | 600 | 600 | 600 | 600 | CCC(FW)
CHROMIUM(VI) | 11 | CCC(FW) | 10 | 2.5 | 275 | 275 | 275 | 300 | CCC(FW)
CHRYSENE | 0.07 | acute LC50/10 | 10 | 100 | 70 | 70 | 70 | 70 | acute LC50/10
CYANIDE | 1 | CCC(SW) | 10 | 2.5 | 25 | 25 | 25 | 30 | CCC(SW)
DIBENZO(a,h)ANTHRACENE | 0.04 | acute LC50/10 | 10 | 100 | 40 | 40 | 40 | 40 | acute LC50/10
DIBROMOCHLOROMETHANE | 3400 | acute LC50/10 | 10 | 2.5 | 85000 | 50000 | 50000 | 50000 | Ceiling
DICHLOROBENZENE, 1,2- (o-DCB) | 78 | acute IC50/10 | 10 | 2.5 | 1950 | 1950 | 1950 | 2000 | acute IC50/10
DICHLOROBENZENE, 1,3- (m-DCB) | 1500 | chronic LOEC | 10 | 25 | 375000 | 50000 | 50000 | 50000 | Ceiling
DICHLOROBENZENE, 1,4- (p-DCB) | 310 | chronic LOEC | 10 | 2.5 | 7750 | 7750 | 7750 | 8000 | chronic LOEC
DICHLOROBENZIDINE, 3,3'- | 73 | acute LC50/10 | 10 | 2.5 | 1825 | 1825 | 1825 | 2000 | acute LC50/10
DICHLORODIPHENYL DICHLOROETHANE, P,P'- (DDD) | 0.18 | chronic LC50 | 10 | 25 | 45 | 45 | 45 | 50 | chronic LC50
DICHLORODIPHENYLDICHLOROETHYLENE,P,P'- (DDE) | 1.7 | chronic LC50 | 10 | 25 | 425 | 425 | 425 | 400 | chronic LC50
DICHLORODIPHENYLTRICHLOROETHANE, P,P'- (DDT) | 0.001 | CCC(SW) | 10 | 100 | 1 | 1 | 1 | 1 | CCC(SW)
DICHLOROETHANE, 1,1- | 990 | chronic LOEC | 10 | 2.5 | 24750 | 24750 | 24750 | 20000 | chronic LOEC
DICHLOROETHANE, 1,2- | 990 | chronic LOEC | 10 | 2.5 | 24750 | 24750 | 24750 | 20000 | chronic LOEC
DICHLOROETHYLENE, 1,1- | 1200 | acute LC50/10 | 10 | 2.5 | 30000 | 30000 | 30000 | 30000 | acute LC50/10
DICHLOROETHYLENE, CIS-1,2- | 14000 | acute LC50/10 | 10 | 2.5 | 350000 | 50000 | 50000 | 50000 | Ceiling
DICHLOROETHYLENE, TRANS-1,2- | 22000 | acute LC50/10 | 10 | 2.5 | 550000 | 50000 | 50000 | 50000 | Ceiling
DICHLOROMETHANE | 6700 | chronic LOEC | 10 | 2.5 | 167500 | 50000 | 50000 | 50000 | Ceiling
DICHLOROPHENOL, 2,4- | 80 | chronic LC50 | 10 | 2.5 | 2000 | 2000 | 2000 | 2000 | chronic LC50
DICHLOROPROPANE, 1,2- | 25000 | chronic LOEC | 10 | 2.5 | 625000 | 50000 | 50000 | 50000 | Ceiling
DICHLOROPROPENE, 1,3- | 9 | acute EC50/10 | 10 | 2.5 | 225 | 225 | 225 | 200 | acute EC50/10
DIELDRIN | 0.0019 | CCC(SW) | 10 | 25 | 0.475 | 0.475 | 0.475 | 0.5 | CCC(SW)
DIETHYL PHTHALATE | 340 | acute EC50/10 | 10 | 2.5 | 8500 | 8500 | 8500 | 9000 | acute EC50/10
DIMETHYL PHTHALATE | 23000 | chronic LOEC | 10 | 2.5 | 575000 | 50000 | 50000 | 50000 | Ceiling
DIMETHYLPHENOL, 2,4- | 3100 | chronic LOEC | 10 | 2.5 | 77500 | 50000 | 50000 | 50000 | Ceiling
DINITROPHENOL, 2,4- | 900 | chronic LOEC | 10 | 2.5 | 22500 | 22500 | 22500 | 20000 | chronic LOEC
DINITROTOLUENE, 2,4- | 3800 | acute EC50/10 | 10 | 2.5 | 95000 | 50000 | 50000 | 50000 | Ceiling
DIOXANE, 1,4- | 990000 | acute LC50/10 | 10 | 2.5 | 24750000 | 50000 | 50000 | 50000 | Ceiling
ENDOSULFAN | 0.0087 | CCC(SW) | 10 | 25 | 2.175 | 2.175 | 2.175 | 2 | CCC(SW)
ENDRIN | 0.0023 | CCC(SW) | 10 | 25 | 0.575 | 0.575 | 5 | 5 | PQL
ETHYLBENZENE | 181 | acute EC50/10 | 10 | 2.5 | 4525 | 4525 | 4525 | 5000 | acute EC50/10
ETHYLENE DIBROMIDE | 9600 | chronic LOEC | 10 | 2.5 | 240000 | 50000 | 50000 | 50000 | Ceiling
FLUORANTHENE | 0.9 | acute | 10 | 25 | 225 | 225 | 225 | 200 | acute
FLUORENE | 0.14 | Median PAH phototox | 10 | 25 | 35 | 35 | 35 | 40 | Median PAH phototox
HEPTACHLOR | 0.0036 | CCC(SW) | 10 | 25 | 0.9 | 0.9 | 1 | 1 | PQL
HEPTACHLOR EPOXIDE | 0.0036 | CCC(SW) | 10 | 25 | 0.9 | 0.9 | 1.5 | 2 | PQL
HEXACHLOROBENZENE | 23 | chronic LOEC | 10 | 25 | 5750 | 5750 | 5750 | 6000 | chronic LOEC
HEXACHLOROBUTADIENE | 13 | chronic LOEC | 10 | 25 | 3250 | 3250 | 3250 | 3000 | chronic LOEC
HEXACHLOROCYCLOHEXANE, GAMMA (gamma-HCH) | 0.016 | CMC(SW)/10 | 10 | 25 | 4 | 4 | 4 | 4 | CMC(SW)/10
HEXACHLOROETHANE | 210 | chronic LOEC | 10 | 25 | 52500 | 50000 | 50000 | 50000 | Ceiling
HMX | 3900 | chronic NOEC | 10 | 2.5 | 97500 | 50000 | 50000 | 50000 | Ceiling
INDENO(1,2,3-cd)PYRENE | 0.14 | Median PAH phototox | 10 | 100 | 140 | 140 | 140 | 100 | Median PAH phototox
LEAD | 0.54 | CCC(FW) | 10 | 2.5 | 13.5 | 13.5 | 13.5 | 10 | CCC(FW)
MERCURY | 0.77 | CCC(FW) | 10 | 2.5 | 19.25 | 19.25 | 19.25 | 20 | CCC(FW)
METHOXYCHLOR | 0.05 | chronic LOEC | 10 | 25 | 12.5 | 12.5 | 12.5 | 10 | chronic LOEC
METHYL ETHYL KETONE | 200000 | acute LC50/10 | 10 | 2.5 | 5000000 | 50000 | 50000 | 50000 | Ceiling
METHYL ISOBUTYL KETONE | 156000 | chronic NOEC | 10 | 2.5 | 3900000 | 50000 | 50000 | 50000 | Ceiling
METHYL MERCURY | 0.77 | CCC(FW) | 10 | 2.5 | 19.25 | 19.25 | 19.25 | 20 | CCC(FW)
METHYL TERT BUTYL ETHER | 100000 | chronic LOEC | 10 | 2.5 | 2500000 | 50000 | 50000 | 50000 | Ceiling
METHYLNAPHTHALENE, 2- | 70 | acute LC50/10 | 10 | 25 | 17500 | 17500 | 17500 | 20000 | acute LC50/10
NAPHTHALENE | 72 | chronic LOEC | 10 | 25 | 18000 | 18000 | 18000 | 20000 | chronic LOEC
NICKEL | 8.2 | CCC(SW) | 10 | 2.5 | 205 | 205 | 205 | 200 | CCC(SW)
PENTACHLOROPHENOL | 7.9 | CCC(SW) | 10 | 2.5 | 197.5 | 197.5 | 197.5 | 200 | CCC(SW)
PER- AND POLYFLUORALKYL SUBSTANCES (PFAS) | 0 | [6 empty] | -
PERFLUORODECANOIC ACID (PFDA) | 1705 | MN SW Qual Criterion | 10 | 2.5 | 42625 | 42625 | 42625 | 40000 | MN SW Qual Criterion
PERFLUOROHEPTANOIC ACID (PFHpA) | 1705 | MN SW Qual Criterion | 10 | 2.5 | 42625 | 42625 | 42625 | 40000 | MN SW Qual Criterion
PERFLUOROHEXANESULFONIC ACID (PFHxS) | 19 | MN SW Qual Criterion | 10 | 2.5 | 475 | 475 | 475 | 500 | MN SW Qual Criterion
PERFLUOROOCTANOIC ACID (PFOA) | 1705 | MN SW Qual Criterion | 10 | 2.5 | 42625 | 42625 | 42625 | 40000 | MN SW Qual Criterion
PERFLUOROOCTANESULFONIC ACID (PFOS) | 19 | MN SW Qual Criterion | 10 | 2.5 | 475 | 475 | 475 | 500 | MN SW Qual Criterion
PERFLUORONONANOIC ACID (PFNA) | 1705 | MN SW Qual Criterion | 10 | 2.5 | 42625 | 42625 | 42625 | 40000 | MN SW Qual Criterion
PERCHLORATE | 59 | chronic LOEC | 10 | 2.5 | 1475 | 1475 | 1475 | 1000 | chronic LOEC
PETROLEUM HYDROCARBONS | 0 | 0 |  | 2.5 | 0 |  | 5000 | 5000 | Lowest EPH fraction
PETROLEUM HYDROCARBONS Aliphatics C5 to C8 | 250 | acute LC50/10 | 10 | 25 | 62500 | 50000 | 50000 | 50000 | Ceiling
PETROLEUM HYDROCARBONS Aliphatics C9 to C12 | 1800 | acute LC50/10 | 10 | 100 | 1800000 | 50000 | 50000 | 50000 | Ceiling
PETROLEUM HYDROCARBONS Aliphatics C9 to C18 | 1800 | acute LC50/10 | 10 | 100 | 1800000 | 50000 | 50000 | 50000 | Ceiling
PETROLEUM HYDROCARBONS Aliphatics C19 to C36 | 2100 | acute EC50/10 | 10 | 100 | 2100000 | 50000 | 50000 | 50000 | Ceiling
PETROLEUM HYDROCARBONS Aromatics C9 to C10 | 540 | acute LC50/10 | 10 | 25 | 135000 | 50000 | 50000 | 50000 | Ceiling
PETROLEUM HYDROCARBONS Aromatics C11 to C22 | 5 | Mean PAH tox | 10 | 100 | 5000 | 5000 | 5000 | 5000 | Mean PAH tox
PHENANTHRENE | 38 | chronic LOEC | 10 | 25 | 9500 | 9500 | 9500 | 10000 | chronic LOEC
PHENOL | 62 | chronic LOEC | 10 | 2.5 | 1550 | 1550 | 1550 | 2000 | chronic LOEC
POLYCHLORINATED BIPHENYLS (PCBs) | 0.014 | CCC (FW) | 10 | 100 | 14 | 14 | 14 | 10 | CCC (FW)
PYRENE | 0.089 | acute LC50/10 | 10 | 25 | 22.25 | 22.25 | 22.25 | 20 | acute LC50/10
RDX | 2400 | chronic LOEC | 10 | 2.5 | 60000 | 50000 | 50000 | 50000 | Ceiling
SELENIUM | 1.5 | CCC | 10 | 2.5 | 37.5 | 37.5 | 50 | 50 | PQL
SILVER | 0.03 | CMC(FW)/10 | 10 | 2.5 | 0.75 | 0.75 | 7 | 7 | PQL
STYRENE | 250 | acute LC50/10 | 10 | 2.5 | 6250 | 6250 | 6250 | 6000 | acute LC50/10
TCDD, 2,3,7,8- (equivalents) | 3.8e-05 | chronicLOEC | 10 | 100 | 0.038 | 0.038 | 0.038 | 0.04 | chronicLOEC
TETRACHLOROETHANE, 1,1,1,2- | 2000 | acute LC50/10 | 10 | 2.5 | 50000 | 50000 | 50000 | 50000 | acute LC50/10
TETRACHLOROETHANE, 1,1,2,2- | 4000 | chronic LOEC | 10 | 2.5 | 100000 | 50000 | 50000 | 50000 | Ceiling
TETRACHLOROETHYLENE | 1100 | chronic LOEC | 10 | 2.5 | 27500 | 27500 | 27500 | 30000 | chronic LOEC
THALLIUM | 110 | chronic | 10 | 2.5 | 2750 | 2750 | 2750 | 3000 | chronic
TOLUENE | 1400 | acute EC50/10 | 10 | 2.5 | 35000 | 35000 | 35000 | 40000 | acute EC50/10
TRICHLOROBENZENE, 1,2,4- | 340 | chronic LOEC | 10 | 25 | 85000 | 50000 | 50000 | 50000 | Ceiling
TRICHLOROETHANE, 1,1,1- | 900 | acute EC10/10 | 10 | 2.5 | 22500 | 22500 | 22500 | 20000 | acute EC10/10
TRICHLOROETHANE, 1,1,2- | 15000 | chronic LOEC | 10 | 2.5 | 375000 | 50000 | 50000 | 50000 | Ceiling
TRICHLOROETHYLENE | 190 | acute LC50/10 | 10 | 2.5 | 4750 | 4750 | 4750 | 5000 | acute LC50/10
TRICHLOROPHENOL, 2,4,5- | 130 | chronic | 10 | 2.5 | 3250 | 3250 | 3250 | 3000 | chronic
TRICHLOROPHENOL 2,4,6- | 18 | acute LC50/10 | 10 | 2.5 | 450 | 450 | 450 | 500 | acute LC50/10
VANADIUM | 160 | chronic | 10 | 2.5 | 4000 | 4000 | 4000 | 4000 | chronic
VINYL CHLORIDE | 41000 | acute EC50/10 | 10 | 2.5 | 1025000 | 50000 | 50000 | 50000 | Ceiling
XYLENES (Mixed Isomers) | 200 | acute EC50/10 | 10 | 2.5 | 5000 | 5000 | 5000 | 5000 | acute EC50/10
ZINC | 37 | CCC(FW) | 10 | 2.5 | 925 | 925 | 925 | 900 | CCC(FW)
Note on H3: Groundwater background levels can be modified in spreadsheet "Toxicity".
Note on E4: Author: AT123D groundwater model runs for chemicals within ranges based on Koc value. Based on professional judgement: 1. Chemicals with Koc less than 1000 were assigned an attenuation factor = 2.5 2. Chemicals with Koc between 1,000 and 100,000 were assigned attenuation factor = 25. 3. Chemicals with Koc > 100,000 were assigned an attenuation factor = 100.
Note on H4: PQLs can be modified in Spreadsheet "Toxicity".
Note on A55: Listed as methylene chloride in the WQC
Note on E105: Author: This was set at 100 in the last version, manually, though it would be 2.5 if it followed the algorithm. C19-C36 SAYS it's 100 in the comment, but hasn't been since I inherited them.
Note on J105: Author: Mean PAH Tox WITHOUT napthalene or 2-Methl-Napthalene.

## GW-3 SW Target
Identification of Surface Water Benchmarks |  | Candidate Ecological Benchmarks | [20 empty] | Benchmarks Selected as Target Values |  |  | Toxicity Test for Selected Benchmark |  |  |  |  | References for Selected Benchmarks (Target Values)
Used as GW-3 Target Values | [11 empty] | AQUIRE Referenced Lowest | [5 empty] | Value from Alternative Source
|  | Ecological NAWQC(1) | [9 empty] | Toxicity Value(4) | [8 empty] | Value from
|  | Freshwater |  |  |  | Saltwater |  |  | Lowest | Lowest Chronic |  |  |  | Acute Value | Final Value | Chronic or Estimated |  |  |  | Adjusted | Alternative | [7 empty] | Test |  | AQUIRE | AQUIRE | Selected
|  | CMC(FW) |  | CCC(FW) |  | CMC(SW) | CCC(SW) |  | NAWQC | Value or Estimated | NAWQC | Chronic | Acute | Divided by 10 | From AQUIRE | Chronic(c) |  | (ug/L) | Acute | Acute | Reference | Alternative | Concentration | Endpoint | Reference for |  |  |  | Duration | Test | Citation | Search | Endpoint
OIL OR HAZARDOUS MATERIAL (OHM) | CASRN | μg/L |  | μg/L |  | μg/L | μg/L |  | μg/L | Chronic Value | basis | μg/L | μg/L | μg/L | μg/L | μg/L |  | Chronic | μg/L | μg/L | μg/L | Source | μg/L | Type | Selected Benchmark | Species | Common Name | Effect | (hr) | Conditions | Number | Date | Reference
ACENAPHTHENE | 83-32-9 | [7 empty] | 0 | 0 | 0 | 40 |  |  | 40 | ` | 0 | [5 empty] | 40 | chronic EC50 | Meier et al, 2000 | Paratanytarsus parthenogeneticus | midge | DEV | 480 | flow-through | 56708 | 2012-05-02 | Meier, P. G.; Choi, K.; and Sweet, L. 2000. Acute and chronic life cycle toxicity of acenaphthene and 2,4,6-trichloropheno to the midge Paratanytarsus parthenogeneticus (Diptera: Chironomidae). Aquatic Toxicology 51: 31-44. | Notes
ACENAPHTHYLENE | 208-96-8 | [7 empty] | 0 | 0 | 0 | [5 empty] | No Data | [5 empty] | 0.14 | Median PAH phototox | Median PAH phototox. Value | [7 empty] | Median of phototoxicity-based values used to develop GW-3 standards for PAHs.
ACETONE | 67-64-1 | [7 empty] | 0 | 0 | 0 |  | 34000 | 3400 | 3400 | 3400 | (c) | [5 empty] | 3400 | acute LC50/10 | Keller, 1993 | Anodonta imbecilic | mussel | MOR | 48 hour | static | 8099 | 2000-08-28 | Keller, A.E. 1993. Acute toxicity of several pesticides, organic compounds, and a wastewater effluent to the freshwater mussel, Anodonta imbecilis, Ceriodaphnia dubia, and Pimphales promelas. Bulletin of environmental contamination and toxicology. 51: 696-702. | No data except US F&W. Ordered from BPL.
ALDRIN | 309-00-2 | 3 |  |  |  | 1.3 |  |  | 1.3 | 0.13 | CMC(SW)/10 |  |  |  |  | 0 | 0 | [5 empty] | 0.13 | CMC(SW)/10 | EPA, 1999 | [6 empty] | NA | EPA. 1999. National Recommended Water Quality Criteria-Correction. EPA 822-Z-99-001. The value was divided by 2 to account for the differences between the 1980 and 1985 guidelines. | Re-evaluate new (8/02) source. Text discrepancies?
ANTHRACENE | 120-12-7 | [7 empty] | 0 | 0 | 0 |  | 1.27 | 0.13 | 0.13 | 0.127 | (c) | [5 empty] | 0.13 | acute LC50/10 | McKloskey and Oris, 1991 | Lepomis macrochirus | Bluegill Sunfish | MOR | 24-96 | flow-through | 3862 | 2000-09-11 | McCloskey, J. T. and J. T. Oris. 1991. Effect of water temperature and dissolved oxygen concentration on the photo-induced toxicity of anthracene to juvenile bluegill sunfish (Lepomis macrochirus). Aquatic Toxicol. 21:145-156.
ANTIMONY | 7440-36-0 | [7 empty] | 0 | 0 | 0 | 300 |  |  | 300 | 300 | 0 | [5 empty] | 300 | chronic LC50 | Birge, 1978 | Gastrophryne carolinensis | Eastern Narrow Mouth Toad | MOR | 168 | static-renewal | 5305 | 2000-09-11 | Birge, W. J. 1978. Aquatic toxicology of trace elements of coal and fly ash. In: J. H. Thorp and J. W. Gibbons (Eds.). Energy and Environmental Stress in Aquatic Systems, Selected Papers from a symposium held at Augusta, GA, Nov. 2-4, 1977. Dept. Energy Symposium Series 48, pp. 219-240. ISBN 0-87079-115-X. Available as CONF-771114 from NTIS.
ARSENIC | 7440-38-2 | 340 |  | 150 |  | 69 | 36 |  | 36 | 36 | CCC(SW) |  |  |  |  | 0 | 0 | [5 empty] | 36 | CCC(SW) | EPA, 1999 | NA | NA |  |  |  | NA | NA | EPA. 1999. National Recommended Water Quality Criteria-Correction. EPA 822-Z-99-001 | Abiard, 1978 is unacceptable
BARIUM | 7440-39-3 | [7 empty] | 0 | 0 | 0 |  |  |  |  | 0 | 0 |  | 410000 | 41000 | 41000 | Project files | 41000 | acute LC50/10 | LeBlanc, 1980 | Daphnia magna | Water Flea | MOR | 48 | static | 5184 | 2000-09-11 | LeBlanc, G.A. 1980. Acute toxicity of priority pollutants to water flea (Daphnia magna). Bull. Environm. Contam. Toxicol. 24:684-691. (A reference previously cited from Suter and Tsao 1996 reportedly provides a value for duckweed growth from a 96-hour static test: Wang, W. 1986. Toxicity tests of aquatic pollutants by using common duckweed. Environ. Pollut. Ser. B Chem. Phys. 11(1):1-14.)
BENZENE | 71-43-2 | [7 empty] | 0 | 0 | 0 |  | 4600 | 460 | 460 | 460 | (c) | [5 empty] | 460 | acute LC50/10 | Moles et al., 1979 | Oncorhynchus gorbuscha | Pink Salmon | MOR | 96 | static | 5622 | 2000-08-28 | Moles, A. , S. D. Rice, and S. Korn. 1979. Sensitivity of Alaskan freshwater and anadroumous fishes to Prudhoe Bay crude oil and benzene. Trans. Am. Fish. Soc. 108(4): 408-414.
BENZO(a)ANTHRACENE | 56-55-3 | [7 empty] | 0 | 0 | 0 |  | 10 | 1 | 1 | 1 | (c) | [5 empty] | 1 | acute LC50/10 | Trucco et al., 1983 | Daphnia pulex | Water Flea | MOR | 96 | static | 15337 | 2000-09-14 | Trucco, R. G. , F. R. Engelhardt and B. Stacey. 1983. Toxicity, accumulation and clearance of aromatic hydrocarbons in Daphnia pulex. Environ. Pollut. Ser. A Ecol. Biol. 31(3): 191-202. | Note: the 171.3 ug/l entry for Marchini et al was actually 171.3 uM=13,380 ug/l
BENZO(a)PYRENE | 50-32-8 | [7 empty] | 0 | 0 | 0 |  | 5 | 0.5 | 0.5 | 0.5 | (c) | [5 empty] | 0.5 | acute LC50/10 | Trucco et al., 1983 | Daphnia pulex | Water Flea | MOR | 96 | static | 15337 | 2000-09-14 | Trucco, R. G. , F. R. Engelhardt and B. Stacey. 1983. Toxicity, accumulation and clearance of aromatic hydrocarbons in Daphnia pulex. Environ. Pollut. Ser. A Ecol. Biol. 31(3): 191-202.
BENZO(b)FLUORANTHENE | 205-99-2 | [7 empty] | 0 | 0 | 0 |  | 4.2 | 0.42 | 0.42 | 0.42 | (c) | [5 empty] | 0.42 | acute EC50/10 | Wernersson and Dave, 1997 | Daphnia magna | Water Flea | IMM | 24 | static | * | 2001-01-08 | Wernersson, A. -S. and G. Dave. 1997. Phototoxicity identification by solid phase extraction and photoinduced toxicity to Daphnia magna. Arch. Environ. Contam. Toxicol. 32:268-273.
BENZO(g,h,i)PERYLENE | 191-24-2 | [7 empty] | 0 | 0 | 0 |  | 0.2 | 0.02 | 0.02 | 0.02 | (c) | [5 empty] | 0.02 | acute LC50/10 | Newsted and Giesy, 1987 | Daphnia magna | Water Flea | MOR | 14 | static-renewal | 12675 | 2001-01-08 | Newsted, J. L. and J. P. Giesy. 1987. Predictive models for photoinduced acute toxicity of polycyclic aromatic hydrocarbons to Daphnia magna Strauss (Cladocera, Crustacea). Environ. Toxicol. Chem. 6(6):445-461.
BENZO(k)FLUORANTHENE | 207-08-9 | [7 empty] | 0 | 0 | 0 |  | 1.4 | 0.14 | 0.14 | 0.14 | (c) | [5 empty] | 0.14 | acute LC50/10 | Newsted and Giesy, 1987 | Daphnia magna | Water Flea | MOR | 13 | static-renewal | 12675 | 2001-01-08 | Newsted, J. L. and J. P. Giesy. 1987. Predictive models for photoinduced acute toxicity of polycyclic aromatic hydrocarbons to Daphnia magna Strauss (Cladocera, Crustacea). Environ. Toxicol. Chem. 6(6):445-461.
BERYLLIUM | 7440-41-7 | [7 empty] | 0 | 0 | 0 | 7.3 |  |  | 7.3 | 7.3 | 0 | [5 empty] | 7.3 | chronic LOEC | Kimball, 1978 | Daphnia magna | Water Flea | MOR | 672 | static-renewal | 3783 | 2000-09-11 | Kimball, G. 1978. The effects of lesser known metals and one organic to fathead minnows (Pimephales promelas) and Daphnia magna. Manuscript, Dept. Entomology, Fisheries and Wildlife, University of Minesota, Minneapolis, MN. 88 p.
BIPHENYL, 1,1- | 92-52-4 | [7 empty] | 0 | 0 | 0 | 320 |  |  | 320 | 320 | 0 | [5 empty] | 320 | chronic LOEC | Gersich et al., 1989 | Daphnia magna | Water Flea | REP | 504 | flow-through | 792 | 2001-01-08 | Gersich, F. M. , E. A. Bartlett, P.G. Murphy and D. P. Milazzo. 1989. Chronic toxicity of biphenyl to Daphnia magna Straus. Bull. Environ. Contam. Toxicol. 43(3):355-362.
BIS(2-CHLOROETHYL)ETHER | 111-44-4 | [7 empty] | 0 | 0 | 0 |  | 240000 | 24000 | 24000 | 24000 | (c) | [5 empty] | 24000 | acute LC50/10 | LeBlanc | Daphnia magna | Water Flea | MOR | 48 | static | 5184 | 2000-12-21 | LeBlanc, G.A. 1980. Acute toxicity of priority pollutants to water flea (Daphnia magna). Bulletin of Environmental Contamination and Toxicology. 24: 684-691
BIS(2-CHLOROISOPROPYL)ETHER | 39638-32-9 | [7 empty] | 0 | 0 | 0 |  |  | No Data |  | 0 | No Data |  |  |  | 24000 | Project files | 24000 | acute LC50/10 | Bis(2-chloroethyl)ether value | NA | NA | No Data | No Data |  | No Data | No Data | Used the value for bis(2-chloroethyl)ether
BIS(2-ETHYLHEXYL)PHTHALATE | 117-81-7 | [7 empty] | 0 | 0 | 0 | 160 |  |  | 160 | 160 | 0 | [5 empty] | 160 | chronic LOEC | Rhodes et al., 1995 | Daphnia magna | Water Flea | MOR | 504 | flow-through | 16380 | 2000-09-14 | Rhodes, J. E. , W. J. Adams, G. R. Biddinger, K. A. Robillard and J. W. Gorsuch. 1995. Chronic toxicity of 14 phthalate esters to Daphnia magna and rainbow trout (Oncorhynchus mykiss). Environ. Toxicol. Chem. 14(11): 1967-1976. | No references found on AQUIRE 3-15-02
BROMODICHLOROMETHANE | 75-27-4 | [7 empty] | 0 | 0 | 0 |  | 200000 | 20000 | 20000 | 20000 | (c) | [5 empty] | 20000 | acute LOEC/10 | Le Curieux et al., 1995 | Pleurodeles waltl | newt | GENOTOX | 144 | static-renewal | 17262 | 2001-10-25 | Le Curieux, F., L. Gauthier, F. Erb, and D. Marzin 1995. Use of the SOS chromotest, the Ames fluctuation test and the newt micronucleus test to study the genotoxicity of four trihalomethanes
BROMOFORM | 75-25-2 | [7 empty] | 0 | 0 | 0 |  | 29000 | 2900 | 2900 | 2900 | (c) | [5 empty] | 2900 | acute LC50/10 | Buccafusco et al., 1981 | Lepomis macrochirus | Bluegill Sunfish | MOR | 96 | static | 5590 | 2000-01-19 | Buccafusco, R. J., Ells, S. J. and LeBlanc, G. A. 1981. Acute toxicity of priority pollutants to bluegill (Lepomis macrochirus). Bull. Environ. Contam. Toxicol. 26(4):446-452.
BROMOMETHANE | 74-83-9 | [7 empty] | 0 | 0 | 0 |  | 300 | 30 | 30 | 30 | (c) | [5 empty] | 30 | acute LC50/10 | Canton et al., 1980 | Poecilia reticulata | Guppy | ITX | 96 |  | 5331 | 2000-12-21 | Canton, J. H., R. C.C. Wegman, E. A. M. Mathijssen-Spiekman and J. Y. Wammes. 1980. Hydrobiological toxicological research with methylbromide. Rep. No. 105/80. Nat. Inst. Public Health and Environ. Hygiene 4 p. (Dutch).
CADMIUM | 7440-43-9 | 0.52 | (a) | 0.3 | (a) | 40 | 8.8 |  | 0.3 | 0.3 | CCC(FW) |  |  |  |  | 0 | 0 | [5 empty] | 0.3 | CCC(FW) | EPA, 2001 | NA | NA | NA | NA | NA | NA | CCC available | EPA 2001. Update of AWQC for Cadmium. EPA 822-R-01-001.
CARBON TETRACHLORIDE | 56-23-5 | [7 empty] | 0 | 0 | 0 |  | 2000 | 200 | 200 | 200 | (c) | [5 empty] | 200 | acute LC50/10 | Yoshioka et al., 1986 | Orizias latipes | medaka, red killifish | MOR | 48 | static | 12513 | 2000-12-21 | Yoshioka, Y., Y. Ose, and T. Sato. 1986. Correlation of the five test methods to assess chemical toxicity and relation to physical properties. Ecotoxicol. Environ. Safety 12(1): 15-21 | All four values listed are based on a hardness of 25 mg/L.
CHLORDANE | 12789-03-6 | 1.2 |  | 0.0043 |  | 0.05 | 0.004 |  | 0.004 | 0.004 | CCC(SW) |  |  |  |  | 0 | 0 | [5 empty] | 0.004 | CCC(SW) | EPA, 1999 | NA | NA | NA | NA | NA | NA | CCC available | EPA. 1999. National Recommended Water Quality Criteria-Correction. EPA 822-Z-99-001 | The results for Dugesia that were reported in this reference were more sensitive, but they were not used for this project because the authors noted that they do not correlate well with the results of other tests they evaluated.
CHLOROANILINE, p- | 106-47-8 | [7 empty] | 0 | 0 | 0 |  | 100 | 10 | 10 | 10 | (c) | [5 empty] | 10 | acute EC50/10 | Lee at al., 1993 | Daphnia magna | Water Flea | MOR | 48 | static | 4055 | 2000-12-21 | Lee, S. K., D. Freitag, C. Steinberg, A. Kettrup, and Y. H. Kim. 1993 Effects of dissolved humic materials on acute toxicity of some organic chemicals to aquatic organisms. Water Res. 27(2): 199-204 | All four values listed are based on a hardness of 25 mg/L.
CHLOROBENZENE | 108-90-7 | [7 empty] | 0 | 0 | 0 | 38 |  |  | 38 | 38 | 0 | [5 empty] | 38 | chronic LOEC | Birge et al., 1979 | Micropterus salmoides | Largemouth Bass | MOR | 180 | flow-through | 563 | 2000-12-21 | Birge, W.J., J. A. Black and D. M. Bruser. 1979. Toxicity of organic chemicals to embryo-larval stages of fish. EPA-560/11-79-007. U. S. EPA Ecological Research Series. 60 p.
CHLOROFORM | 67-66-3 | [7 empty] | 0 | 0 | 0 |  |  |  |  | 0 | 0 | 970 |  |  | 970 |  | 970 | chronic LOEC | Black and Birge, 1982 | Pimphales promelas | Fathead Minnow | DEV/MOR | 216 | flow-through |  | missing | Black, J.A. and W.J. Birge, 1982. The aquatic toxicity of organic compounds to embryo-larval stages of fish and amphibians. University of Kentucky Water Resources Research Institute Report No. 133. Lexington KY. | The concentration at which survival was statistically different from the control group was not indicated. At 0.038 mg/L, survival was 60%, compared with 80% at the next lower test concentration.
CHLOROPHENOL, 2- | 95-57-8 | [7 empty] | 0 | 0 | 0 |  | 2600 | 260 | 260 | 260 | (c) | [5 empty] | 260 | acute LC50/10 | LeBlanc, 1980 | Daphnia magna | Water Flea | MOR | 48 | static | 753 | 2000-12-21 | LeBlanc. G.A. 1980. Acute toxicity of Water Flea (Daphnia magna). Bulletin of Environmental Contaminant Toxicology 23:684-691. | Exposure time = 5 days to hatch + 4 days posthatching. Statistically significant differences in survival were not indicated. At 970 ug/L, survival was 74%, compared with 88% at the next lowest test concentration.
CHROMIUM (TOTAL) | 7440-47-3 | 16 |  | 11 |  | 1100 | 50 |  | 11 | 11 | [5 empty] | 0 | [5 empty] | Use the CrVI value | 11 | CCC (FW) for Cr VI |  |  |  | NA | NA | NA
CHROMIUM(III) | 16065-83-1 | 180 | (a) | 24 | (a) |  |  |  | 24 | 24 | CCC(FW) |  |  |  |  | 0 | 0 | [5 empty] | 24 | CCC(FW) | EPA, 1999 | NA | NA | NA | NA | NA | NA | CCC available | EPA. 1999. National Recommended Water Quality Criteria-Correction. EPA 822-Z-99-001
CHROMIUM(VI) | 18540-29-9 | 16 |  | 11 |  | 1100 | 50 |  | 11 | 11 | CCC(FW) |  |  |  |  | 0 | 0 | [5 empty] | 11 | CCC(FW) | EPA, 1999 | NA | NA | NA | NA | NA | NA | CCC available | EPA. 1999. National Recommended Water Quality Criteria-Correction. EPA 822-Z-99-001
CHRYSENE | 218-01-9 | [7 empty] | 0 | 0 | 0 |  | 0.7 | 0.07 | 0.07 | 0.07 | (c) | [5 empty] | 0.07 | acute LC50/10 | Newsted and Giesy, 1987 | Daphnia magna | Water Flea | IMM | 14 | static-renewal | 12675 | 2001-01-08 | Newsted, J. L. and J. P. Giesy. 1987. Predictive models for photoinduced acute toxicity of polycyclic aromatic hydrocarbons to Daphnia magna Strauss (Cladocera, Curstacea). Environ. Toxicol. Chem. 6(6):445-461.
CYANIDE | 57-12-5 | 22 |  | 5.2 |  | 1 | 1 |  | 1 | 1 | CCC(SW) |  |  |  |  | 0 | 0 | [5 empty] | 1 | CCC(SW) | EPA, 1999 | NA | NA | NA | NA | NA | NA | CCC available | EPA. 1999. National Recommended Water Quality Criteria-Correction. EPA 822-Z-99-001
DIBENZO(a,h)ANTHRACENE | 53-70-3 | [7 empty] | 0 | 0 | 0 |  | 0.4 | 0.04 | 0.04 | 0.04 | (c) | [5 empty] | 0.04 | acute LC50/10 | Newsted and Giesy, 1987 | Daphnia magna | Water Flea | MOR | 3 | static-renewal | 12675 | 2000-01-19 | Newsted, J. L. and J. P. Giesy. 1987. Predictive models for photoinduced acute toxicity of polycyclic aromatic hydrocarbons to Daphnia magna Strauss (Cladocera, Curstacea). Environ. Toxicol. Chem. 6(6):445-461.
DIBROMOCHLOROMETHANE | 124-48-1 | [7 empty] | 0 | 0 | 0 |  | 34000 | 3400 | 3400 | 3400 | (c) | [5 empty] | 3400 | acute LC50/10 | Mattice et al., 1981 | Cyprinus carpio | Common/Mirror Carp | MOR | 72-120 | static-renewal | 6360 | 2000-09-13 | Mattice, J. S., S. C. Tsai, M. B. Burch and J.J. Beauchamp. 1981. Toxicity of trihalomethanes to common carp embryos. Trans. Am. Fish. Soc. 110(2): 261-269. | At 1120 mg/L mortality was 35%. Estimated LC50 was actually lower (1050 mg/L).
DICHLOROBENZENE, 1,2- (o-DCB) | 95-50-1 | [7 empty] | 0 | 0 | 0 |  | 780 | 78 | 78 | 78 | (c) | [5 empty] | 78 | acute IC50/10 | Calamari et al., 1983 | Daphnia magna | Water Flea | IMMOB | 24 | static | 15526 | 2001-01-08 | Calamari, D., S. Galassi, F. Setti and M. Vighi. 1983. Toxicity of selected chlorobenzenes to aquatic organisms. Chemosphere 12(2):253-262.
DICHLOROBENZENE, 1,3- (m-DCB) | 541-73-1 | [7 empty] | 0 | 0 | 0 | 1450 |  |  | 1500 | 1450 | 0 | [5 empty] | 1500 | chronic LOEC | Ahmad et al., 1984 | Daphnia magna | Water Flea | GRO/REPRO | 768 | flow-through | 4433 | 2001-01-08 | Ahmad, N., D. Benoit, L. Brooke, D. Call, A. Carlson, D. DeFoe, J. Huot, A. Moriarity, J. Richter, P. Shubat, G. Veith and C. Wallbridge. 1984. Aquatic toxicity tests to characterize the hazard of volatile organic chemicals in water--A toxicity data summary--pts. 1 and 2. EPA 600/3-84-009. U. S. EPA, Duluth, MN. 103p.
DICHLOROBENZENE, 1,4- (p-DCB) | 106-46-7 | [7 empty] | 0 | 0 | 0 | 314 |  |  | 310 | 314 | 0 | [5 empty] | 310 | chronic LOEC | Smith et al., 1991 | Jordanella floridae | American Flagfish | MOR | 672 | flow-through | 140 | 2001-10-05 | Smith, A. D., A. Bharath, C. Mallard, D. Orr, K. Smith, J. A. Sutton, J. Vukmanich, L. S. McCarty and G. W. Ozburn. 1991. The acute and chronic toxicity of ten chlorinated organic compounds to the American flagifsh (Jordanella floridae). Arch. Environ. Contam. Toxicol. 20(1):94-102. | Dan found references with lower values. Ordered from EPA library 8/02. Re-evaluate.
DICHLOROBENZIDINE, 3,3'- | 91-94-1 | [7 empty] | 0 | 0 | 0 |  | 730 | 73 | 73 | 73 | (c) | [5 empty] | 73 | acute LC50/10 | Burton and Fisher 1990 | Fundulus heteroclitus | Killifish | MOR | 48 | static | 17138 | 2000-09-13 | Burton, D.T. and D.J.Fisher 1990. Acute toxicity of cadmium, copper, zinc, ammonia, 3,3'-dichlorobenzidine, 2,6-dichloro-4-nitroaniline, methylene chloride, and 2,4,6-trichlorophenol to juvenile grass shrimp and killifish. Bulletin of Environmental Contamination and Toxicology 44:776-783.
DICHLORODIPHENYL DICHLOROETHANE, P,P'- (DDD) | 72-54-8 | [7 empty] | 0 | 0 | 0 | 0.18 |  |  | 0.18 | 0.18 | 0 | [5 empty] | 0.18 | chronic LC50 | Phipps et al., 1995 | Chironomus tentans | Midge | MOR | 240 | flow-through | 14907 | 2000-09-14 | Phipps, G. L. , V. R. Mattson, and G. T. Ankley. 1995. Relative sensitivity of three freshwater benthic macroinvertebrates to ten contaminants. Arch. Environ. Contam. Toxicol. 28(3): 281-286. | At the highest concentration tested (0.73 mg/L) 50% mortality was observed. This concentration is also the solubility limit.
DICHLORODIPHENYLDICHLOROETHYLENE,P,P'- (DDE) | 72-55-9 | [7 empty] | 0 | 0 | 0 | 1.66 |  |  | 1.7 | 1.66 | 0 | [5 empty] | 1.7 | chronic LC50 | Hoke et al., 1994 | Hyalella azteca | Amphipod | MOR | 240 | flow-through | 13475 | 1999-12-23 | Hoke, R. A., G. T. Ankley, A. M. Cotter, T. Goldenstein, P. A. Kosian, G. L. Phipps, and F.M. Vandermeiden. 1994. Evaluation of equilibrium partitioning theory for predicting acute toxicity of field-collected sediments contaminated with DDT, DDE and DDD to the amphipod Hyalella azteca. Environ. Toxicol. Chem. 13:157-166.
DICHLORODIPHENYLTRICHLOROETHANE, P,P'- (DDT) | 50-29-3 | 1.1 |  | 0.001 |  | 0.13 | 0.001 |  | 0.001 | 0.001 | CCC(SW) |  |  |  |  | 0 | 0 | [5 empty] | 0.001 | CCC(SW) | EPA, 1999 | NA | NA | NA | NA | NA | NA | CCC available | EPA. 1999. National Recommended Water Quality Criteria-Correction. EPA 822-Z-99-001
DICHLOROETHANE, 1,1- | 75-34-3 | [7 empty] | 0 | 0 | 0 |  |  |  |  | 0 | No Data | [5 empty] | 990 | chronic LOEC | Used value for 1,2 DCA | [6 empty] | 2001-10-19 | Used the value for 1,2 dichloroethane from Black and Birge 1982.
DICHLOROETHANE, 1,2- | 107-06-2 | [7 empty] | 0 | 0 | 0 |  |  |  |  | 0 | 0 | 990 |  |  | 990 | Suter and Tsao | 990 | chronic LOEC | Black and Birge, 1982 | Ambystoma gracile | northwestern salamander | DEV/MOR | 228 | flow-through | not cited | 2001-01-08 | Black, J.A. and W.J. Birge, 1982. The aquatic toxicity of organic compounds to embryo-larval stages of fish and amphibians. University of Kentucky Water Resources Research Institute Report No. 133. Lexington KY. | No references found on AQUIRE 3-15-02. Test duration = 5.5 days to hatching and 4 days posthatching. At 990 ug/L, survival was 67%, compared with 88% at the next lower test concentration.
DICHLOROETHYLENE, 1,1- | 75-35-4 | [7 empty] | 0 | 0 | 0 |  | 11600 | 1160 | 1200 | 1160 | (c) | [5 empty] | 1200 | acute LC50/10 | Dill et al., 1980 | Daphnia magna | Water Flea | MOR | 48 | static | 5741 | 2001-01-08 | Dill, D. C., W. M. McCarty, H. C. Alexander and E. A. Bartlett. 1980. Toxicity of 1,1-dichloroethylene (vinylidene chloride) to aquatic organisms. EPA-600/3-80-057. U. S. EPA, Duluth, MN. 17p.
DICHLOROETHYLENE, CIS-1,2- | 156-59-2 | [7 empty] | 0 | 0 | 0 |  |  |  |  | 0 | No Data |  | 140000 | 14000 | 14000 | Suter and Tsao | 14000 | acute LC50/10 | Buccafusco et al., 1981 | Lepomis macrochirus | Bluegill Sunfish | MOR | 96 | static |  | 2001-01-08 | Buccafusco, R.J., S.J. Ells and G.A.LeBlanc, 198. Acute toxicity of priority pollutants to bluegill (Lepomis macrochirus) Bulletin of Environmental Contamination Toxicology. 26:446-452.
DICHLOROETHYLENE, TRANS-1,2- | 156-60-5 | [7 empty] | 0 | 0 | 0 |  | 220000 | 22000 | 22000 | 22000 | (c) | [5 empty] | 22000 | acute LC50/10 | LeBlanc, 1980 | Daphnia magna | Water Flea | MOR | 48 | static | 5184 | 2001-01-08 | LeBlanc, G. A. 1980. Acute toxicity of priority pollutants to water flea (Daphnia magna). Bull. Environ. Contam. Toxicol. 24(5):684-691. | No references found on AQUIRE
DICHLOROMETHANE | 75-09-2 | [7 empty] | 0 | 0 | 0 | 6730 |  |  | 6700 | 6730 | 0 | [5 empty] | 6700 | chronic LOEC | Birge et al., 1980 | Rana catesbeiana | Bullfrog | MOR | 192 | flow-through | 6187 | 2001-09-25 | Birge, W.J., J.A. Black and R.A.Kuehne. 1980. Effects of organic compounds on amphibian reproduction. University of Kentucky Water Resources Intitute Research Repor No. 121.
DICHLOROPHENOL, 2,4- | 120-83-2 | [7 empty] | 0 | 0 | 0 | 80 |  |  | 80 | 80 | 0 | [5 empty] | 80 | chronic LC50 | Birge et al., 1979 | Oncorhynchus mykiss | Rainbow Trout | MOR | 648 | flow-through | 563 | 2001-01-08 | Birge, W.J., J. A. Black and D. M. Bruser. 1979. Toxicity of organic chemicals to embryo-larval stages of fish. EPA-560/11-79-007. U. S. EPA Ecological Research Series. 60 p.
DICHLOROPROPANE, 1,2- | 78-87-5 | [7 empty] | 0 | 0 | 0 | 25000 |  |  | 25000 | 25000 | 0 | [5 empty] | 25000 | chronic LOEC | Benoit et al., 1982 | Pimephales promelas | Fathead Minnow | MOR | 768 | flow-through | 15301 | 2001-01-08 | Benoit, D. A., F. A. Puglisi and D. L. Olson. 1982. A fathead minnow Pimephales promelas early life stage toxicity test method evaluation and exposure to four organic chemicals. Environ. Pollution, Series A, Ecological and Biological 28(3): 189-197.
DICHLOROPROPENE, 1,3- | 542-75-6 | [7 empty] | 0 | 0 | 0 |  | 90 | 9 | 9 | 9 | (c) | [5 empty] | 9 | acute EC50/10 | Johnson and Finley, 1980 | Daphnia magna | Water Flea | IMM | 48 | static | 666 | 2001-01-08 | Johnson, W. W. and M. T. Finley. 1980. Handbook of acute toxicity of chemicals to fish and aquatic invertebrates. Resource Publ. 137, Fish Wildl. Serv., U. S. D. I., Washington, DC. 98 p.
DIELDRIN | 60-57-1 | 0.24 |  | 0.056 |  | 0.71 | 0.0019 |  | 0.0019 | 0.0019 | CCC(SW) |  |  |  |  | 0 | 0 | [5 empty] | 0.0019 | CCC(SW) | EPA, 1999 | NA | NA | NA | NA | NA | NA | CCC available | EPA. 1999. National Recommended Water Quality Criteria-Correction. EPA 822-Z-99-001
DIETHYL PHTHALATE | 84-66-2 | [7 empty] | 0 | 0 | 0 |  | 3400 | 340 | 340 | 340 | (c) | [5 empty] | 340 | acute EC50/10 | Wilson et al., 1978 | Gymnodinium breve | Dinoflagellate | GRO | 96 | static | 555 | 2000-09-13 | Wilson, W. B., C. S. Giam, T. E. Goodwin, A. Aldrich, V. Carpenter and Y. C. Hrung. 1978. The toxicity of phthalates to the marine dinoflagellate Gymnodinium breve. Bull. Environ. Contam. Toxicol. 20: 149-154.
DIMETHYL PHTHALATE | 131-11-3 | [7 empty] | 0 | 0 | 0 | 23000 |  |  | 23000 | 23000 | 0 | [5 empty] | 23000 | chronic LOEC | Rhodes et al., 1995 | Daphnia magna | Water Flea | MOR | 504 | flow-through | 16380 | 2001-01-08 | Rhodes, J. E., W. J. Adams, G. R. Biddinger, K. A. Robillard and J. W. Gorsuch. 1995. Chronic toxicity of 14 phthalate esters to Daphnia magna and rainbow trout (Oncorhynchus mykiss). Environ. Toxicol. Chem. 14(11): 1967-1976.
DIMETHYLPHENOL, 2,4- | 105-67-9 | [7 empty] | 0 | 0 | 0 | 3110 |  |  | 3100 | 3110 | 0 | [5 empty] | 3100 | chronic LOEC | Holcombe et al., 1982 | Pimephales promelas | Fathead Minnow | GRO | 768 | flow-through | 704 | 2001-01-08 | Holcombe, G.W., G.L.Phipps, J.T.Fiandt. 1982. Effects of phenol, 2,4-dimethylphenol, 2,4-dichlorophenol, and pentachlorophenol on embryo, larval and early-juvenile fathead minnows (Pimephales promelas). Arch. Environm. Contam. Toxicol. 11:73-78.
DINITROPHENOL, 2,4- | 51-28-5 | [7 empty] | 0 | 0 | 0 |  |  |  |  | 0 | 0 | 900 |  |  | 900 | Project files | 900 | chronic LOEC | Howe et al., 1994 | Oncorhynchus mykiss | Rainbow Trout | GRO | 1440 | intermit. Flow | 13272 | 2001-09-25 | Howe, G.E., L.L. Marking, T.D. Bills, M.A. Boogard, and F.L. Mayer, Jr. 1994. Effects of water temperature on the toxicity of 4-nitrophenol and 2,4-dinitrophenol to developing rainbow trout (Oncorhynchus mykiss). Environmental Toxicology and Chemistry, Vol. 13, pp 79-84. 1994.
DINITROTOLUENE, 2,4- | 121-14-2 | [7 empty] | 0 | 0 | 0 |  |  |  |  | 0 | 0 |  | 38000 | 3800 | 3800 | Project files | 3800 | acute EC50/10 | Kuhn et al., 1989 | Daphnia magna | Water Flea | MOR | 24 | static | 847 | 1999-10-26 | Kuhn, R., M. Pattard, K.D.Pernak, and A. Winter. 1989 Results of the harmful effects of water pollutants to Daphnia magna in the 21-day reproduction test. Water Res.Vol. 23, No.4, pp501-510. | Suter and Tsao also reference Wilson et al. 1978, for a value of 697 ug/L based on dinoflagellate growth measured in a 96-hour test. Previously identified reference has been misplaced.
DIOXANE, 1,4- | 123-91-1 | [7 empty] | 0 | 0 | 0 |  | 9900000 | 990000 | 990000 | 990000 | (c) | [5 empty] | 990000 | acute LC50/10 | Geiger et al., 1990 | Pimephales promelas | Fathead Minnow | MOR | 96 | not spec. | 3217 | 2000-09-13 | Geiger, D.L., L.T. Brooke, and D.J. Call, eds.. 1990. Acute toxicities of organic chemicals to fathead minnows (Pimephales promelas), Volume V. Center for Lake Superior Environmental Studies, University of Wisconsin-Superior. | Previously identified reference was based on algae growth. Another source was chosen to be consistent with the basis of other chemicals.
ENDOSULFAN | 115-29-7 | 0.22 |  | 0.056 |  | 0.034 | 0.0087 |  | 0.0087 | 0.0087 | CCC(SW) |  |  |  |  | 0 | 0 | [5 empty] | 0.0087 | CCC(SW) | EPA, 1999 | NA | NA | NA | NA | NA | NA | CCC available | EPA. 1999. National Recommended Water Quality Criteria-Correction. EPA 822-Z-99-001 | AQUIRE shows a lower value from Bringmann and Kuhn, but the paper is in German.
ENDRIN | 72-20-8 | 0.086 |  | 0.036 |  | 0.037 | 0.0023 |  | 0.0023 | 0.0023 | CCC(SW) |  |  |  |  | 0 | 0 | [5 empty] | 0.0023 | CCC(SW) | EPA, 1999 | NA | NA | NA | NA | NA | NA | CCC available | EPA. 1999. National Recommended Water Quality Criteria-Correction. EPA 822-Z-99-001
ETHYLBENZENE | 100-41-4 | [7 empty] | 0 | 0 | 0 |  | 1810 | 181 | 181 | 181 | (c) | [5 empty] | 181 | acute EC50/10 | Vigano, 1993 | Daphnia magna | Water Flea | REP | 48 | static | 6984 | 2001-10-25 | Vigano,L. 1993. Reproductive strategy of Daphnia magna and toxicity of organic compounds. Water Research 27(5) 903-909
ETHYLENE DIBROMIDE | 106-93-4 | [7 empty] | 0 | 0 | 0 | 9620 |  |  | 9600 | 9620 | 0 | [5 empty] | 9600 | chronic LOEC | Holcombe, et al., 1995 | Oryzias latipes | Japanese Medaka | GRO | 672 | flow-through | 14908 | 2001-01-18 | Holcombe, GW., D.A.Benoit, D.A. Hammermeister, E.N. Leonard, and R.D.Johnson. 1995. Acute and long-term effects of nine chemicals on the Japanesse Medaka. Arch. Environ. Contam.Tox. 28(3)287-297
FLUORANTHENE | 206-44-0 | [7 empty] | 0 | 0 | 0 |  |  |  |  | 0 | 0 |  | 9 | 0.9 | 0.9 | Project files | 0.9 | acute | Newsted and Giesy, 1987 | Daphnia magna | Water Flea | MOR | 11 | static-renewal | 12675 | 2001-01-08 | Newsted, J. L. and J. P. Giesy. 1987. Predictive models for photoinduced acute toxicity of polycyclic aromatic hydrocarbons to Daphnia magna Strauss (Cladocera, Curstacea). Environ. Toxicol. Chem. 6(6):445-461.
FLUORENE | 86-73-7 | [14 empty] | 0 | [6 empty] | 0.14 | Median PAH phototox | Median PAH phototox. value | [7 empty] | Median of phototoxicity-based values used to develop GW-3 standards for PAHs.
HEPTACHLOR | 76-44-8 | 0.52 |  | 0.0038 |  | 0.053 | 0.0036 |  | 0.0036 | 0.0036 | CCC(SW) |  |  |  |  | 0 | No Data | [5 empty] | 0.0036 | CCC(SW) | EPA, 1999 | NA | NA | NA | NA | NA | NA | CCC available | EPA. 1999. National Recommended Water Quality Criteria-Correction. EPA 822-Z-99-001
HEPTACHLOR EPOXIDE | 1024-57-3 | 0.52 |  | 0.0038 |  | 0.053 | 0.0036 |  | 0.0036 | 0.0036 | CCC(SW) |  |  |  |  | 0 | 0 | [5 empty] | 0.0036 | CCC(SW) | EPA, 1999 | NA | NA | NA | NA | NA | NA | CCC available | EPA. 1999. National Recommended Water Quality Criteria-Correction. EPA 822-Z-99-001
HEXACHLOROBENZENE | 118-74-1 | [7 empty] | 0 |  | 0 | 23 |  |  | 23 | 23 | 0 | [5 empty] | 23 | chronic LOEC | Calamari et al., 1983 | Daphnica magna | Water Flea | REP | 336 | not spec. | 15526 | 1999-10-01 | Calamari, D., S. Galassi, F. Setti and M. Vighi. 1983. Toxicity of selected chlorobenzenes to aquatic organisms. Chemosphere 12(2):253-262.
HEXACHLOROBUTADIENE | 87-68-3 | [7 empty] | 0 | 0 | 0 | 13 |  |  | 13 | 13 | 0 | [5 empty] | 13 | chronic LOEC | Benoit et al., 1982 | Pimephales promelas | Fathead Minnow | GRO | 768 | flow-through | 15301 | 2001-01-08 | Benoit, D. A., F. A. Puglisi and D. L. Olson. 1982. A fathead minnow Pimephales promelas early life stage toxicity test method evaluation and exposure to four organic chemicals. Environ. Pollution, Series A, Ecological and Biological 28(3): 189-197.
HEXACHLOROCYCLOHEXANE, GAMMA (gamma-HCH) | 58-89-9 | 0.95 |  |  |  | 0.16 |  |  | 0.16 | 0.016 | CMC(SW)/10 |  |  |  |  | 0 | 0 | [5 empty] | 0.016 | CMC(SW)/10 | EPA,1999 | NA | NA | NA | NA | NA | NA | NA | EPA. 1999. National Recommended Water Quality Criteria-Correction. EPA 822-Z-99-001
HEXACHLOROETHANE | 67-72-1 | [7 empty] | 0 | 0 | 0 | 207 |  |  | 210 | 207 | 0 | [5 empty] | 210 | chronic LOEC | Ahmad et al., 1984 | Pimephales promelas | Fathead Minnow | GRO | 768 | flow-through | 4433 | 2001-01-08 | Ahmad, N., D. Benoit, L. Brooke, D. Call, A. Carlson, D. DeFoe, J. Huot, A. Moriarity, J. Richter, P. Shubat, G. Veith and C. Wallbridge. 1984. Aquatic toxicity tests to characterize the hazard of volatile organic chemicals in water--A toxicity data summary--pts. 1 and 2. EPA 600/3-84-009. U. S. EPA, Duluth, MN. 103p.
HMX | 2691-41-0 | [7 empty] | 0 | 0 | 0 | 3900 |  |  | 3900 | 3900 | 0 | [5 empty] | 3900 | chronic NOEC | Bentley et al., 1984 | Pimephales promelas | Fathead Minnow | SUR | 768 | flow-through | 5966 | 2000-09-13 | Bentley, R.E., D.C. Suprenant, S.R.Petrocelli. 1984. Determination of the toxicity to aqualtic organisms of HMX and related wastewater constituents: Part 3, Toxicity of HMX, TAX, and Sex to aquatic organisms. Final report to the U.S. Army Medical Research and Development Command, Fort Detrick, MD
INDENO(1,2,3-cd)PYRENE | 193-39-5 | [7 empty] | 0 | 0 | 0 |  |  |  |  | 0 | 0 | [5 empty] | 0.14 | Median PAH phototox | Median PAH phototox. value | [7 empty] | Median of phototoxicity-based values used to develop GW-3 standards for PAHs. | The value used is the solubility limit for this compound. The highest nominal conc. Tested was 15 mg/L, above the solubility limit. Toxicity was not obseved at any concentration.
LEAD | 7439-92-1 | 14 | (a) | 0.54 | (a) | 210 | 8.1 |  | 0.54 | 0.54 | CCC(FW) |  |  |  |  | 0 | 0 | [5 empty] | 0.54 | CCC(FW) | EPA, 1999 | NA | NA | NA | NA | NA | NA | NA | EPA. 1999. National Recommended Water Quality Criteria-Correction. EPA 822-Z-99-001 | No references found on AQUIRE 3-15-02.
MERCURY | 7439-97-6 | 1.4 |  | 0.77 |  | 1.8 | 0.94 |  | 0.77 | 0.77 | CCC(FW) |  |  |  |  | 0 | 0 | [5 empty] | 0.77 | CCC(FW) | EPA 1999 | NA | NA | NA | NA | NA | NA | NA | EPA. 1999. National Recommended Water Quality Criteria-Correction. EPA 822-Z-99-001
METHOXYCHLOR | 72-43-5 | [7 empty] | 0 | 0 | 0 | 0.05 |  |  | 0.05 | 0.05 | 0 | [5 empty] | 0.05 | chronic LOEC | Armstrong et al., 1976 | Cancer majister | Dungeness Crab | MOR | 1656 | flow-through | 5672 | 2000-09-14 | Armstrong, D.A., D.V. Buchanan, M.H.Mallon, R.S. Caldwell, and R.E. Milleman. 1976. Toxicity of the insecticide methoxychlor to the Dungeness crab Cancer magister. Marine Biology 38(3) 239-252
METHYL ETHYL KETONE | 78-93-3 | [11 empty] | 1950000 | 195000 | 200000 | 195000 | [6 empty] | 200000 | acute LC50/10 | Price et al., 1974 | Artemia salina | Brine Shrimp | MOR | 24 | static | 2408 | 2000-09-14 | Price, K. S., Waggy, G. T. and R. A. Conway. 1974. Brine shrimp bioassay and seawater BOD of petrochemicals. J. Water Pollut. Control Fed. 46(1): 63-77.
METHYL ISOBUTYL KETONE | 108-10-1 | [7 empty] | 0 | 0 | 0 | 156000 |  |  | 156000 | 156000 | 0 | [5 empty] | 156000 | chronic NOEC | Kuhn et al., 1989 | Daphnia magna | Water Flea | REP | 504 | static-renewal | 847 | 2000-09-14 | Kuhn, R. , M. Pattard, K.. Pernak, and A. Winter. 1989. Results of the harmful effects of water pollutants to Daphnia magna in the 21 day reproduction test. Water Res. 23(4):501-510
METHYL MERCURY | 22967-92-6 | [14 empty] | 0 |  | 0.77 |  |  | 0.77 | Project files/inorg. Hg | 0.77 | CCC(FW) | Mercury value | [8 empty] | The LOEC is estimated as the nominal NOEC x 2, and the reported 2:1 dilution ratio.
METHYL TERT BUTYL ETHER | 1634-04-4 | [7 empty] | 0 | 0 | 0 |  |  |  |  | 0 | 0 | 100000 |  |  | 100000 | Suter and Tsao | 100000 | chronic LOEC | Wong et al. 2001 | Daphnia magna | Water Flea | MOR | 504 | flow-through |  | 2001-09-18 | Wong, D.C.L., W.R. Arnold, G.a.Rausina, E.R. Mancini, and A. Steen. 2001. Development of a freshwater aquatic toxicity database for ambient water quality criteria. Environmental Toxicology and Chemistry, Vol 20, No. 5,pp 1125-1132. | Look for a better source?
METHYLNAPHTHALENE, 2- | 91-57-6 | [7 empty] | 0 | 0 | 0 |  | 700 | 70 | 70 | 70 | (c) | [5 empty] | 70 | acute LC50/10 | Anderson, et al., 1974 | Penaeus aztecus | Brown shrimp | MOR | 24 | static | 6041 | 2001-01-08 | Anderson, J.W., J.M. Neff, B.A.Cox, H.E.Tatem and G.M Hightower. 1974. The effects of oil on estuarine animals:toxicity, uptake, depuration, and respiration. In: F.J>vernberg and W.B.Vernberg (eds.). Pollution and Physiology of Marine Organisms. Academic Press, New York. Pp. 285-310.
NAPHTHALENE | 91-20-3 | [7 empty] | 0 | 0 | 0 | 72 |  |  | 72 | 72 | 0 | [5 empty] | 72 | chronic LOEC | Black et al., 1983 | Salmo gairdneri | Rainbow Trout | MOR | 648 | flow-through | 10056 | 2001-01-08 | Black, J. A., W. J. Birge, A.G. Westerman and P.C. Francis. 1983. Comparative aquatic toxicology of aromatic hydrocarbons. Fundamental and Applied Toxicol. 3(9/10): 353-358.
NICKEL | 7440-02-0 | 140 | (a) | 16 | (a) | 74 | 8.2 |  | 8.2 | 8.2 | CCC(SW) |  |  |  |  | 0 | 0 | [5 empty] | 8.2 | CCC(SW) | EPA, 1999 | NA | NA |  |  |  | NA | CCC available | EPA. 1999. National Recommended Water Quality Criteria-Correction. EPA 822-Z-99-001
PENTACHLOROPHENOL | 87-86-5 | 19 | (b) | 15 | (b) | 13 | 7.9 |  | 7.9 | 7.9 | CCC(SW) |  |  |  |  | 0 | 0 | [5 empty] | 7.9 | CCC(SW) | EPA, 1999 | NA | NA |  |  |  | NA | CCC available | EPA. 1999. National Recommended Water Quality Criteria-Correction. EPA 822-Z-99-001
PER- AND POLYFLUORALKYL SUBSTANCES (PFAS) | [15 empty] | 0
PERFLUORODECANOIC ACID (PFDA) | 335-76-2 | [14 empty] | 0 |  | 1705 |  |  | 1705 | MN Tier II | 1705 | MN SW Qual Criterion | MN Pollution Control Agency
PERFLUOROHEPTANOIC ACID (PFHpA) | 375-85-9 | [14 empty] | 0 |  | 1705 |  |  | 1705 | MN Tier II | 1705 | MN SW Qual Criterion | MN Pollution Control Agency | [7 empty] | Minnesota Pollution Control Agency Surface Water Quality Criterion for Perfluorooctanoic Acid - https://www.pca.state.mn.us/sites/default/files/pfoa-report.pdf
PERFLUOROHEXANESULFONIC ACID (PFHxS) | 335-46-4 | [14 empty] | 0 |  | 19 |  |  | 19 | MN Tier II | 19 | MN SW Qual Criterion | MN Pollution Control Agency | [7 empty] | Minnesota Pollution Control Agency Surface Water Quality Criterion for Perfluorooctane Sulfonic Acid - https://www.pca.state.mn.us/sites/default/files/pfos-report.pdf
PERFLUOROOCTANOIC ACID (PFOA) | 335-67-1 | [14 empty] | 0 |  | 1705 |  |  | 1705 | MN Tier II | 1705 | MN SW Qual Criterion | MN Pollution Control Agency | [7 empty] | Minnesota Pollution Control Agency Surface Water Quality Criterion for Perfluorooctanoic Acid - https://www.pca.state.mn.us/sites/default/files/pfoa-report.pdf
PERFLUOROOCTANESULFONIC ACID (PFOS) | 1763-23-1 | [14 empty] | 0 |  | 19 |  |  | 19 | MN Tier II | 19 | MN SW Qual Criterion | MN Pollution Control Agency | [7 empty] | Minnesota Pollution Control Agency Surface Water Quality Criterion for Perfluorooctane Sulfonic Acid - https://www.pca.state.mn.us/sites/default/files/pfos-report.pdf
PERFLUORONONANOIC ACID (PFNA) | 375-95-1 | [14 empty] | 0 |  | 1705 |  |  | 1705 | MN Tier II | 1705 | MN SW Qual Criterion | MN Pollution Control Agency | [7 empty] | Minnesota Pollution Control Agency Surface Water Quality Criterion for Perfluorooctanoic Acid - https://www.pca.state.mn.us/sites/default/files/pfoa-report.pd
PERCHLORATE | NA | [10 empty] | 59 |  |  | 59 | 59 | [6 empty] | 59 | chronic LOEC | Goleman et al., 2002 | [6 empty] | 2003-05-12
PETROLEUM HYDROCARBONS | NA | [7 empty] | 0 | 0 | 0 |  |  |  |  | 0 | 0 | [5 empty] | 0
PETROLEUM HYDROCARBONS Aliphatics C5 to C8 | NA | [7 empty] | 0 | 0 | 0 |  | 2500 | 250 | 250 | 250 | (c) | [5 empty] | 250 | acute LC50/10 | Hexane as surrogate | Pimephales promelas | Fathead Minnow | MOR | 96 | not spec. | 3217 | 2002-03-22 | Geiger, D.L., L.T. Brooke, and D.J. Call, eds.. 1990. Acute toxicities of organic chemicals to fathead minnows (Pimephales promelas), Volume V. Center for Lake Superior Environmental Studies, University of Wisconsin-Superior.
PETROLEUM HYDROCARBONS Aliphatics C9 to C12 | NA | [7 empty] | 0 | 0 | 0 |  | 18000 | 1800 | 1800 | 1800 | (c) | [5 empty] | 1800 | acute LC50/10 | Decane as surrogate | Daphnia magna | Water Flea | MOR | 48 | static | 5184 | 2002-03-22 | LeBlanc, G.A.. 1980. Acute toxicity of priority pollutants to water flea (Daphnia magna). Bull. Environ. Contam. Toxicol. 24: 684-691.
PETROLEUM HYDROCARBONS Aliphatics C9 to C18 | NA | [7 empty] | 0 | 0 | 0 |  | 18000 | 1800 | 1800 | 1800 | (c) | [5 empty] | 1800 | acute LC50/10 | Decane as surrogate | Daphnia magna | Water Flea | MOR | 48 | static | 5184 | 2002-03-22 | LeBlanc, G.A.. 1980. Acute toxicity of priority pollutants to water flea (Daphnia magna). Bull. Environ. Contam. Toxicol. 24: 684-691.
PETROLEUM HYDROCARBONS Aliphatics C19 to C36 | NA | [7 empty] | 0 | 0 | 0 |  | 21000 | 2100 | 2100 | 2100 | (c) | [5 empty] | 2100 | acute EC50/10 | Cyclododecane as surrogate | Daphnia pulex | Water Flea | IMM | 48 | static | 12730 | 2002-04-09 | Passino, D.R.M. and S.B.Smith. 1987. Acute bioassays and hazard evaluation of representative contaiminants detected in Great Lakes fish. Environmental Toxicology and Chemistry. 6(11):901-907.
PETROLEUM HYDROCARBONS Aromatics C9 to C10 | NA | [7 empty] | 0 | 0 | 0 |  |  | 0 |  | 0 | 0 |  | 5400 | 540 | 540 | Tatem, HE, BA Cox and JW Anderson. 1978 | 540 | acute LC50/10 | Trimethylbenzenes as surrogate | Palaemonetes pugio | grass shrimp | MOR | 96 |  |  |  | Tatem, HE, BA Cox and JW Anderson. 1978. The toxicity of oils and petroleum hydrocarbons to estuarine crustaceans. Estuarine and Coastal Marine Science (1978) 6, 365-373.
PETROLEUM HYDROCARBONS Aromatics C11 to C22 | NA | [7 empty] | 0 | 0 | 0 |  |  |  |  | 0 | 0 | [5 empty] | 5 | Mean PAH tox | PAHs as surrogate | NA | NA | NA | NA | NA | NA | NA | The mean for individual PAHs was used.
PHENANTHRENE | 85-01-8 | [7 empty] | 0 | 0 | 0 |  |  |  |  | 0 | 0 | 38 |  |  | 38 |  | 38 | chronic LOEC | Black et al., 1983 | Salmo gairdneri | Rainbow Trout | DEV/MOR | 648 | flow-through | not cited | not retained | Black, J.A., W.J. Birge, A.G. Westerman, and P.C. Francis. 1983. Comparative aquatic toxicology of aromatic hydrocarbons. Fundamental and Applied Toxicology, 3:353-358 (1983).
PHENOL | 108-95-2 | [7 empty] | 0 | 0 | 0 | 62 |  |  | 62 | 62 | 0 | [5 empty] | 62 | chronic LOEC | Birge et al., 1980 | Rana catesbeiana | Bullfrog | DVP | 192 | flow-through | 6187 | 2001-01-09 | Birge, W. J., J. A. Black and R. A. Kuehne. 1980. Effects of organic compounds on amphibian reproduction. Report No. 121. Water Resource Research Institute, Univ. Kentucky, Lexington, KY. 39 p.. | Statistically significant differences were not noted. At 38 ug/L, survival at 4 days posthatching was 30%, compared to 80% at the next lower test concentration.
POLYCHLORINATED BIPHENYLS (PCBs) | 1336-36-3 |  |  | 0.014 |  |  | 0.03 |  | 0.014 | 0.014 | CCC(FW) |  |  |  |  | 0 | 0 | [5 empty] | 0.014 | CCC (FW) | EPA, 1999 | Palaemonetes pugio | NA | NA | NA | NA | NA | NA | EPA. 1999. National Recommended Water Quality Criteria-Correction. EPA 822-Z-99-001 | Exposure time is 4 days to hatch plus 4 days post-hatch. The LOEC cited from Birge is the concentration at which survival was 61%, down from 79% at the next lower test concentration. Statistically significant difference was not noted for any results. AQUIRE printout from 1-9-01 is missing.
PYRENE | 129-00-0 | [7 empty] | 0 | 0 | 0 |  | 0.89 | 0.089 | 0.089 | 0.089 | (c) | [5 empty] | 0.089 | acute LC50/10 | Pelletier, et al.1997 | Mysidopsis bahia | mysid shrimp | MOR | 48 | static | 18274 | 2001-01-08 | Pelletier, M.C., R.M. Burgess, K.T.Ho,A.Kuhn, R.A.McKinney, and S.A. Ryba. 1997. Phototoxicity of individual polycyclic aromatic hydrocarbons and petroleum to marine invertebrate larvai and juveniles. Environmental Toxicology and Chemistry. 16(10):2190-2199.
RDX | 121-82-4 | [7 empty] | 0 | 0 | 0 | 2400 |  |  | 2400 | 2400 | 0 | [5 empty] | 2400 | chronic LOEC | Burton, et al. | Pimephales promelas | Fathead Minnow | GRO | 672 | flow-through | 17053 | 2001-09-25 | Burton, D.T., S.D.Turley and G.T. Peters.1994. The acute and chronic toxicity of hexahydro-1,3,5-trinitro-1,3,5-triazine (RDX) to the fathead minnow (Pimphales promelas. Chemosphere 29(3):567-579.
SELENIUM | 7782-49-2 |  |  | 1.5 |  |  |  |  | 1.5 | 1.5 | CCC(FW) |  |  |  |  | 0 | 0 | [5 empty] | 1.5 | CCC | EPA, 1999 | NA | NA |  |  |  | NA | CCC available | EPA. 1999. National Recommended Water Quality Criteria-Correction. EPA 822-Z-99-001
SILVER | 7440-22-4 | 0.3 | (a) |  |  | 1.9 |  |  | 0.3 | 0.03 | CMC(FW)/10 |  |  |  |  | 0 | 0 | [5 empty] | 0.03 | CMC(FW)/10 | EPA, 1999 | NA | NA |  |  |  | NA | CCC available | EPA. 1999. National Recommended Water Quality Criteria-Correction. EPA 822-Z-99-001
STYRENE | 100-42-5 | [7 empty] | 0 | 0 | 0 |  | 2500 | 250 | 250 | 250 | (c) | [5 empty] | 250 | acute LC50/10 | Quershi, et al., 1982 | Oncorhynchus mikiss | Rainbow Trout | MOR | 24 | 1999-09-27 | 15923 | 1999-09-27 | Quershi, A.A., K.W.Flood, S.R. Thompson, S.M. Janhurst, C.S. Inniss, and D.A. Rokosh. 1982. Comparison of a luminescent bacterial test with other bioassays for determining toxicity of pure compounds and complex effluents. In: J.G. Pearson, R.G.Forster, and W.E. Bishop (Eds.), Aquatic Toxicology and Hazard Assessment, 5th conference, ASTM STP 766, Philadelphia, PA. pp. 179-195.
TCDD, 2,3,7,8- (equivalents) | 1746-01-6 | [7 empty] | 0 | 0 |  | 3.8e-05 |  |  | 3.8e-05 | 3.8e-05 | [6 empty] | 3.8e-05 | chronicLOEC | Mehrle et al., 1988 | Salmo gairdneri | Rainbow Trout | MOR | 1344 | flow-through | 2347 | 1999-12-23 | Mehrle, P. M., D. R. Buckler, E. E. Little, L. M. Smith, J. D. Petty, P.H. Peterman, D, L. Stalling, et al. 1988. Toxicity and bioconcentration of 2,3,7,8-tetrachlorodibenzodioxin and 2,3,7,8-tetrachlorodibenzofuran in rainbow trout. Environmental Toxicology and Chemistry Vol. 7, pp 76-62.
TETRACHLOROETHANE, 1,1,1,2- | 630-20-6 | [7 empty] | 0 | 0 | 0 |  | 20000 | 2000 | 2000 | 2000 | (c) | [5 empty] | 2000 | acute LC50/10 | Buccafusco, et al. 1981 | Lepomis macrochirus | Bluegill Sunfish | MOR | 96 | static | 5590 | 2001-10-02 | Buccafusco, R.J. , S.j. Ells, and G.A.LeBlanc. 1981. Acute toxicity of priority pollutants to bluegill (Lepomis macrochirus). Bulletin of Environmental Contamination and Toxicology. 26:446-452.
TETRACHLOROETHANE, 1,1,2,2- | 79-34-5 | [7 empty] | 0 | 0 | 0 | 4000 |  |  | 4000 | 4000 | 0 | [5 empty] | 4000 | chronic LOEC | Ahmad, et al., 1984 | Pimephales promelas | Fathead Minnow | GRO | 768 | flow-through | 4433 | 2000-01-19 | Ahmad, N., D. Benoit, L. Brooke, D. Call, A. Carlson, D. DeFoe, J. Huot, A. Moriarity, J. Richter, P. Shubat, G. Veith and C. Wallbridge. 1984. Aquatic toxicity tests to characterize the hazard of volatile organic chemicals in water--A toxicity data summa
TETRACHLOROETHYLENE | 127-18-4 | [7 empty] | 0 | 0 | 0 | 1110 |  |  | 1100 | 1110 | 0 | [5 empty] | 1100 | chronic LOEC | Ahmad et al., 1984 | Daphnia magna | Water Flea | GRO | 768 | flow-through | 4433 | 2001-10-02 | Ahmad, N., D. Benoit, L. Brooke, D. Call, A. Carlson, D. DeFoe, J. Huot, A. Moriarity, J. Richter, P. Shubat, G. Veith and C. Wallbridge. 1984. Aquatic toxicity tests to characterize the hazard of volatile organic chemicals in water--A toxicity data summary--pts. 1 and 2. EPA 600/3-84-009. U. S. EPA, Duluth, MN. 103p.
THALLIUM | 7440-28-0 | [7 empty] | 0 | 0 | 0 | 110 |  |  | 110 | 110 | 0 | [5 empty] | 110 | chronic | Birge, et al. 1979 | Gastrophryne carolinensis | Narrow-mouthed toad | MOR |  | flow-through | 4943 | 2000-09-14 | Birge, W.J., J. A. Black and A. G. Westerman. 1979. Evaluation of aquatic pollutants using fish and amphibian eggs as bioassay organisms. In: S. W. Nielsen, G. Migaki and D. G. Scarpelli (Eds.), Symp. Animals Monitors Environ. Pollut., 1977, Storrs, CT 12:108-118.
TOLUENE | 108-88-3 | [7 empty] | 0 | 0 | 0 |  | 1400 |  | 1400 | 140 | (c) | [5 empty] | 1400 | acute EC50/10 | Maynard,et al.1981 | Oncorhinchus kisutch | Coho Salmon | BEH | 1 |  | 15211 | 2001-01-08 | Maynard, D. J. and D. D. Weber. 1981. Avoidance reactions of juvenile coho salmon (Oncorhynchus kisutch) to monocyclic aromatics. Can. J. Fish. Aquatic Sci. 3(6): 830-836. | Test was conducted to 4 days posthatching, but the paper does not specify time to hatching. It was assumed to be at least three days, so the test was considered chronic (7 days or more) for the purposes of this project.
TRICHLOROBENZENE, 1,2,4- | 120-82-1 | [7 empty] | 0 | 0 | 0 | 340 |  |  | 340 | 340 | 0 | [5 empty] | 340 | chronic LOEC | Calmari,et al. | Daphnia magna | Water Flea | GRO | 336 | static-renewal | 15526 | 2001-01-08 | Calamari, D., S. Galassi, F. Setti and M. Vighi. 1983. Toxicity of selected chlorobenzenes to aquatic organisms. Chemosphere 12(2):253-262.
TRICHLOROETHANE, 1,1,1- | 71-55-6 | [7 empty] | 0 | 0 | 0 | . | 9000 | 900 | 900 | 900 | (c) | [5 empty] | 900 | acute EC10/10 | Alexander et al, 1978 | Pimephales promelas | Fathead Minnow | BEH | 96 | flow-through | 973 | 2001-01-08 | Alexander, McCarty and Bartlett. 1978. Toxicity of perchloroethylene, trichloroethylene, 1,1,1-trichloroethane, and methylene chloride to fathead minnows. Bull. Envieonm. Contam. Tosicol. 20: 334-352.
TRICHLOROETHANE, 1,1,2- | 79-00-5 | [7 empty] | 0 | 0 | 0 | 14800 |  |  | 15000 | 14800 | 0 | . |  |  |  | . | 15000 | chronic LOEC | Ahmad, et al., 1984 | Pimephales promelas | Fathead Minnow | GRO | 768 | flow-through | 4433 | missing | Ahmad, N., D. Benoit, L. Brooke, D. Call, A. Carlson, D. DeFoe, J. Huot, A. Moriarity, J. Richter, P. Shubat, G. Veith and C. Wallbridge. 1984. Aquatic toxicity tests to characterize the hazard of volatile organic chemicals in water--A toxicity data summa
TRICHLOROETHYLENE | 79-01-6 | [7 empty] | 0 | 0 | 0 |  | 1900 | 190 | 190 | 190 | (c) | [5 empty] | 190 | acute LC50/10 | Yoshioka et al, 1986 | Orizias latipes | medaka, red killifish | MOR | 48 | static | 12513 | 2001-01-08 | Yoshioka, Y., Y. Ose and T. Sato. 1986. Correlation of the five test methods to assess chemical toxicity and relation to physical properties. Ecotoxicol. Environ. Safety 12(1):15-21. | Original AQUIRE printout has been lost. April 2002 printout contains some lower values.
TRICHLOROPHENOL, 2,4,5- | 95-95-4 | [7 empty] | 0 | 0 | 0 | 125 |  |  | 130 | 125 | 0 | [5 empty] | 130 | chronic | Neville, 1995 | Oncorhynchus mykiss | Rainbow Trout | GRO | 288 | static-renewal | 17849 | 2001-01-08 | Neville, C.M.. 1995. Short-term early life stage growth test using sacfry and early swim-up life stages of rainbow trout (Oncorhynchus mykiss): method development and data interpretation . . . Ontario Ministry of Environment and Energy. | The toxicity value for flatworm (Dugesia japonica) was not used because the authors noted a poor correlation between the results of the flatworm tests with results of the other tests they evaluated.
TRICHLOROPHENOL 2,4,6- | 88-06-2 | [7 empty] | 0 | 0 | 0 |  | 180 | 18 | 18 | 18 | (c) | [5 empty] | 18 | acute LC50/10 | Yoshioka, et al. 1986 | Orizias latipes | medaka, red killifish | MOR | 48 | static |  |  | Yoshioka, Y., Y. Ose and T. Sato. 1986. Correlation of the five test methods to assess chemical toxicity and relation to physical properties. Ecotoxicol. Environ. Safety 12(1):15-21.
VANADIUM | 7440-62-2 | [7 empty] | 0 | 0 | 0 | 160 |  |  | 160 | 160 | 0 | [5 empty] | 160 | chronic | Birge, 1978 | Salmo gairdneri | Rainbow Trout | MOR | 672 | static-renewal | 5305 | 2000-09-14 | Birge, W.J.. 1978. Aquatic Toxicology of Coal and fly ash. In: J.H.Thorp and J.W. Gibbons (Eds.), Dep. Energy Symp., Ser., Energy and Environmental Stress in Aquatic Systems, Augusta, GA. 48: 219-240.
VINYL CHLORIDE | 75-01-4 | [7 empty] | 0 | 0 | 0 |  | 405000 | 40500 | 41000 | 40500 | (c) | [5 empty] | 41000 | acute EC50/10 | Sauvant et al, 1995 | Tetrahymena pyriformis | protozoan | GRO | 9 | static | 16142 | 2000-09-14 | Sauvant, M. P., D. Pepin, C. A. Groliere and J. Bohatier. 1995. Effects of organic and inorganic substances on the cell proliferation of L-929 fibroblasts and Tetrahymena pyriformis GL protozoa for toxicological bioassays. Bull. Environ. Contam. Toxicol.
XYLENES (Mixed Isomers) | 1330-20-7 | [7 empty] | 0 | 0 | 0 |  | 200 |  | 200 | 20 | (c) | [5 empty] | 200 | acute EC50/10 | Maynard,et al.1981 | Oncorhychus kisutch | Coho Salmon | BEH |  |  | 15211 | 2001-01-08 | Maynard, D. J. and D. D. Weber. 1981. Avoidance reactions of juvenile coho salmon (Oncorhynchus kisutch) to monocyclic aromatics. Can. J. Fish. Aquatic Sci. 3(6): 830-836. | Based on a toxicity study of protozoan cultured in growth medium. This was the only study cited in AQUIRE.
ZINC | 7440-66-6 | 37 | (a) | 37 | (a) | 90 | 81 |  | 37 | 37 | CCC(FW) |  |  |  |  | 0 | 0 | [5 empty] | 37 | CCC(FW) | EPA, 1999 | NA | NA |  |  |  | NA | CCC available | EPA. 1999. National Recommended Water Quality Criteria-Correction. EPA 822-Z-99-001
AQUIRE = Aquatic Toxicity Information Retrieval Database http://www.epa.gov/ecotox/
|  | CASRN = Chemical Abstracts Service Registry Number | [5 empty] | Surface water benchmark for derivation of GW-3 Standard is selected according to following sequence:
|  | CCC = Criterion Continuous Concentration | [5 empty] | 1. Select lowest NAWQC for environmental effects in saltwater or freshwater (CMC, CCC).
|  | CMC = Criterion Maximum Concentration | [5 empty] | 2. If above unavailable, select lowest chronic value from AQUIRE as ecological benchmark.
|  | FW = Freshwater | [5 empty] | 3. If all above unavailable, select lowest acute value from AQUIRE as ecological benchmark.
|  | NAWQC = National Ambient Water Quality Criterion | [5 empty] | 4. If all above unavailable, select lowest chronic value from ORNL (Suter and Tsao, 1996) or others as ecological benchmark.
|  | ORNL = Oak Ridge National Laboratory | [5 empty] | 5. If all above unavailable, select lowest chronic Tier II value from ORNL (Suter and Tsao, 1996) or others as ecological benchmark.
|  | SW = Saltwater | [5 empty] | 6. If only an acute value has been selected after steps 1-5, divide the acute value by 10 to estimate a chronic value as ecological benchmark.
|  | 1 All values from EPA (1999) unless specified otherwise | [5 empty] | 7. Select surface water benchmark as the lower of the selected ecological benchmark or the NAWQC for fish consumption.
2 All Tier II values from Suter and Tsao (1996) unless specified otherwise
3 Lowest chronic values from Suter and Tsao (1996) unless specified otherwise
4 All values from AQUIRE unless specified otherwise
5 Values from Talmadge (1998)
6 Values from Mancini, et al (1999)
7 Values from EPA (1996)
8 Values from Talmadge, et al (1999)
(a) Criterion is dependent on hardness, calculated for 25 mg/L hardness, as CaCO3
(b) Criterion dependent on pH, value of 7.8 used
(c) Acute values are divided by 10 to estimate chronic values
Note on A76: a.k.a. Lindane
Note on F111: Value for lentic systems. Value for lotic systems is 3.1 ug/L, GW-3 can be recalculated for lotic sites using that 3.1 ug/L value.
Note on S119: "Avoidance", the endpoint of the study, made division by 10 unnecessary.
Note on A128: DIMETHYLBENZENES
Note on S128: "Avoidance", the endpoint of the study, made division by 10 unnecessary.