## Guideline
Commonwealth of Massachusetts
Executive Office of Energy and Environmental Affairs
Department of Energy Resources
Solar Massachusetts Renewable Target (SMART) Program - 225 CMR 20.00
Guideline on Energy Storage
Effective Date: TBD
Purpose
This document provides guidance regarding the manner in which an Energy Storage System may qualify under the Department of Energy Resource’s (Department) Solar Massachusetts Renewable Target (SMART) Program at 225 CMR 20.00. The second worksheet also provides a calculator and example outputs so that prospective applicants can estimate the value of the energy storage adder that a project may be eligible to receive under the SMART Program.
Background
Solar photovoltaic systems are widely recognized as an integral part of the energy generation mix that will help enable reduced emissions over the coming years, however, solar as a standalone technology has operational limitations and impacts that limit deployment and impose diminishing returns on additional installations. Some of the key limitations associated with solar electric generation include: intermittency at multiple levels (e.g. day/night, sunny/cloudy, summer/winter, etc.), ‘Duck Curves’ increasing required ramp rates for traditional generators, reverse power flows on the distribution and transmission system, as well as forecasting uncertainties for system operators.
Additionally, the Department's State of Charge Study, performed under the Energy Storage Initiative, found that peak demand accounts for a disproportionately high percentage of the cost of electricity for ratepayers in the Commonwealth. Solar alone does not necessarily coincide with peak demands, and as such may not address a root cause of higher electricity costs.
Energy storage can provide a variety of benefits across the electricity supply chain from generation to transmission and distribution. Some of the specific benefits of energy storage when implemented in conjunction with solar photovoltaic systems include: improved power quality (e.g. reduced voltage flicker associated with clouds temporarily shading solar installations), mitigating otherwise unnecessary substation upgrades often associated with installing solar, and the ability to shift solar energy production to peak demand (i.e. prevents reverse power flows and increases value and emissions savings of each kWh produced by solar). While providing these solar specific benefits, storage also provides the benefit of being dispatchable and may also be able to take advantage of other revenue streams, reducing required incentive costs and increasing benefits provided to ratepayers.
On April 11, 2016, Governor Baker signed Chapter 75 of the Acts of 2016 into law. The newly passed Act directed the Department to establish a long-term sustainable solar incentive program to promote cost-effective solar in the Commonwealth. The Act also directed the Department to differentiate "incentive levels to support diverse installation types and sizes that provide unique benefits." In establishing the SMART Program as required by the Act, the Department considered different incentive levels for a variety of installation types and established adders to Base Compensation Rates for certain facility types, including for Solar Tariff Generation Units that are co-located with Energy Storage Systems. This decision was made in part due to the findings of the Department in the State of Charge Study, but also corresponds to the Department's decision to establish statewide energy storage procurement targets under Chapter 188 of the Acts of 2016.
Eligibility Requirements
225 CMR 20.02: Definitions defines Energy Storage System as follows:
  A commercially available technology that is capable of absorbing energy, storing it for a period of time and thereafter dispatching the energy.
Additionally, 225 CMR 20.06(1)(g) specifies the following special provisions for Solar Tariff Generation Units co-located with Energy Storage Systems that are seeking qualification for an energy storage adder:
  a. Minimum and Maximum Nominal Rated Power. The nominal rated power capacity of the Energy Storage System paired with the Solar Tariff Generation Unit must be at least 25 percent and shall be incentivized for no more than 100 percent of the rated capacity, as measured in direct current, of the Solar Tariff Generation Unit.
  b. Minimum and Maximum Nominal Useful Energy. The nominal useful energy capacity of the Energy Storage System paired with the Solar Tariff Generation Unit must be at least two hours and shall be incentivized for no more than six hours.
  c. Minimum Efficiency Requirement. The Energy Storage System paired with the Solar Tariff Generation Unit must have at least a 65% round trip efficiency in normal operation.
  d. Data Provision Requirements. The Owner of the Energy Storage System must provide historical 15-minute interval performance data to the Solar Program Administrator for the first year of operation and upon request for the first five years of operation.
  e. Operational Requirements. The Energy Storage System must discharge at least 52 complete cycle equivalents per year and must remain functional and operational in order for the Solar Tariff Generation Unit to continue to be eligible for the energy storage adder. If the Energy Storage System is decommissioned or non-functional for more than 15% of a rolling year, the Department may disqualify the Solar Tariff Generation Unit from continuing to receive the energy storage adder.
Facilities must meet all of the above requirements in order to qualify for the energy storage adder.
Rationale and Adder Formula
225 CMR 20.07(4)(c)2. establishes the following formula for determining the value of an energy storage adder:
Generally speaking , this formula looks at the ratios of storage capacity and photovoltaic capacity for Solar Tariff Generation Units that are co-located with Energy Storage Systems, providing more value to Energy Storage Systems that have a higher rated power capacity and/or a higher rated energy capacity. However, consistent with the findings of the State of Charge Study, which found that shorter duration Energy Storage Systems provided greater benefits to ratepayers, the rate of increase in adder values for larger energy storage power and energy capacities diminishes as one or both increase.
The second worksheet in this workbook provides both a calculator that can be used by prospective applicants to determine the potential value of an energy storage adder as well as a table and chart that illustrate potential adder values for Energy Storage Systems of different sizes.
Commonwealth of Massachusetts
Executive Office of Energy and Environmental Affairs
Department of Energy Resources
Solar Massachusetts Renewable Target (SMART) Program - 225 CMR 20.00
Guideline on Energy Storage
Effective Date: TBD
Purpose
This document provides guidance regarding the manner in which an Energy Storage System may qualify under the Department of Energy Resource’s (Department) Solar Massachusetts Renewable Target (SMART) Program at 225 CMR 20.00. The second worksheet also provides a calculator and example outputs so that prospective applicants can estimate the value of the energy storage adder that a project may be eligible to receive under the SMART Program.
Background
Solar photovoltaic systems are widely recognized as an integral part of the energy generation mix that will help enable reduced emissions over the coming years, however, solar as a standalone technology has operational limitations and impacts that limit deployment and impose diminishing returns on additional installations. Some of the key limitations associated with solar electric generation include: intermittency at multiple levels (e.g. day/night, sunny/cloudy, summer/winter, etc.), ‘Duck Curves’ increasing required ramp rates for traditional generators, reverse power flows on the distribution and transmission system, as well as forecasting uncertainties for system operators.
Additionally, the Department's State of Charge Study, performed under the Energy Storage Initiative, found that peak demand accounts for a disproportionately high percentage of the cost of electricity for ratepayers in the Commonwealth. Solar alone does not necessarily coincide with peak demands, and as such may not address a root cause of higher electricity costs.
Energy storage can provide a variety of benefits across the electricity supply chain from generation to transmission and distribution. Some of the specific benefits of energy storage when implemented in conjunction with solar photovoltaic systems include: improved power quality (e.g. reduced voltage flicker associated with clouds temporarily shading solar installations), mitigating otherwise unnecessary substation upgrades often associated with installing solar, and the ability to shift solar energy production to peak demand (i.e. prevents reverse power flows and increases value and emissions savings of each kWh produced by solar). While providing these solar specific benefits, storage also provides the benefit of being dispatchable and may also be able to take advantage of other revenue streams, reducing required incentive costs and increasing benefits provided to ratepayers.
On April 11, 2016, Governor Baker signed Chapter 75 of the Acts of 2016 into law. The newly passed Act directed the Department to establish a long-term sustainable solar incentive program to promote cost-effective solar in the Commonwealth. The Act also directed the Department to differentiate "incentive levels to support diverse installation types and sizes that provide unique benefits." In establishing the SMART Program as required by the Act, the Department considered different incentive levels for a variety of installation types and established adders to Base Compensation Rates for certain facility types, including for Solar Tariff Generation Units that are co-located with Energy Storage Systems. This decision was made in part due to the findings of the Department in the State of Charge Study, but also corresponds to the Department's decision to establish statewide energy storage procurement targets under Chapter 188 of the Acts of 2016.
Eligibility Requirements
225 CMR 20.02: Definitions defines Energy Storage System as follows:
  A commercially available technology that is capable of absorbing energy, storing it for a period of time and thereafter dispatching the energy.
Additionally, 225 CMR 20.06(1)(g) specifies the following special provisions for Solar Tariff Generation Units co-located with Energy Storage Systems that are seeking qualification for an energy storage adder:
  a. Minimum and Maximum Nominal Rated Power. The nominal rated power capacity of the Energy Storage System paired with the Solar Tariff Generation Unit must be at least 25 percent and shall be incentivized for no more than 100 percent of the rated capacity, as measured in direct current, of the Solar Tariff Generation Unit.
  b. Minimum and Maximum Nominal Useful Energy. The nominal useful energy capacity of the Energy Storage System paired with the Solar Tariff Generation Unit must be at least two hours and shall be incentivized for no more than six hours.
  c. Minimum Efficiency Requirement. The Energy Storage System paired with the Solar Tariff Generation Unit must have at least a 65% round trip efficiency in normal operation.
  d. Data Provision Requirements. The Owner of the Energy Storage System must provide historical 15-minute interval performance data to the Solar Program Administrator for the first year of operation and upon request for the first five years of operation.
  e. Operational Requirements. The Energy Storage System must discharge at least 52 complete cycle equivalents per year and must remain functional and operational in order for the Solar Tariff Generation Unit to continue to be eligible for the energy storage adder. If the Energy Storage System is decommissioned or non-functional for more than 15% of a rolling year, the Department may disqualify the Solar Tariff Generation Unit from continuing to receive the energy storage adder.
Facilities must meet all of the above requirements in order to qualify for the energy storage adder.
Rationale and Adder Formula
225 CMR 20.07(4)(c)2. establishes the following formula for determining the value of an energy storage adder:
𝐴𝑑𝑑𝑒𝑟=[(((𝑅𝑎𝑡𝑒𝑑 𝑃𝑜𝑤𝑒𝑟 𝐶𝑎𝑝𝑎𝑐𝑖𝑡𝑦 𝑜𝑓 𝐸𝑛𝑒𝑟𝑔𝑦 𝑆𝑡𝑜𝑟𝑎𝑔𝑒 𝑆𝑦𝑠𝑡𝑒𝑚)/(𝐷𝐶 𝑅𝑎𝑡𝑒𝑑 𝐶𝑎𝑝𝑎𝑐𝑖𝑡𝑦 𝑜𝑓 𝑡ℎ𝑒 𝑆𝑜𝑙𝑎𝑟 𝑃ℎ𝑜𝑡𝑜𝑣𝑜𝑙𝑡𝑎𝑖𝑐 𝑆𝑦𝑠𝑡𝑒𝑚)))/((((𝑅𝑎𝑡𝑒𝑑 𝑃𝑜𝑤𝑒𝑟 𝐶𝑎𝑝𝑎𝑐𝑖𝑡𝑦 𝑜𝑓 𝐸𝑛𝑒𝑟𝑔𝑦 𝑆𝑡𝑜𝑟𝑎𝑔𝑒 𝑆𝑦𝑠𝑡𝑒𝑚)/(𝐷𝐶 𝑅𝑎𝑡𝑒𝑑 𝐶𝑎𝑝𝑎𝑐𝑖𝑡𝑦 𝑜𝑓 𝑡ℎ𝑒 𝑆𝑜𝑙𝑎𝑟 𝑃ℎ𝑜𝑡𝑜𝑣𝑜𝑙𝑡𝑎𝑖𝑐 𝑆𝑦𝑠𝑡𝑒𝑚))+exp⁡(0.7−(8∗((𝑅𝑎𝑡𝑒𝑑 𝑃𝑜𝑤𝑒𝑟 𝐶𝑎𝑝𝑎𝑐𝑖𝑡𝑦 𝑜𝑓 𝐸𝑛𝑒𝑟𝑔𝑦 𝑆𝑡𝑜𝑟𝑎𝑔𝑒 𝑆𝑦𝑠𝑡𝑒𝑚)/(𝐷𝐶 𝑅𝑎𝑡𝑒𝑑 𝐶𝑎𝑝𝑎𝑐𝑖𝑡𝑦 𝑜𝑓 𝑡ℎ𝑒 𝑆𝑜𝑙𝑎𝑟 𝑃ℎ𝑜𝑡𝑜𝑣𝑜𝑙𝑡𝑎𝑖𝑐 𝑆𝑦𝑠𝑡𝑒𝑚)))) ) )]∗[ 0.8+(0.5∗ln⁡((𝑅𝑎𝑡𝑒𝑑 𝑈𝑠𝑒𝑓𝑢𝑙 𝐸𝑛𝑒𝑟𝑔𝑦 𝑜𝑓 𝑡ℎ𝑒 𝐸𝑛𝑒𝑟𝑔𝑦 𝑆𝑡𝑜𝑟𝑎𝑔𝑒 𝑆𝑦𝑠𝑡𝑒𝑚)/(𝑅𝑎𝑡𝑒𝑑 𝑃𝑜𝑤𝑒𝑟 𝐶𝑎𝑝𝑎𝑐𝑖𝑡𝑦 𝑜𝑓 𝐸𝑛𝑒𝑟𝑔𝑦 𝑆𝑡𝑜𝑟𝑎𝑔𝑒 𝑆𝑦𝑠𝑡𝑒𝑚)) )]∗𝐸𝑛𝑒𝑟𝑔𝑦 𝑆𝑡𝑜𝑟𝑎𝑔𝑒 𝐴𝑑𝑑𝑒𝑟 𝑀𝑢𝑙𝑡𝑖𝑝𝑙𝑖𝑒𝑟
Generally speaking , this formula looks at the ratios of storage capacity and photovoltaic capacity for Solar Tariff Generation Units that are co-located with Energy Storage Systems, providing more value to Energy Storage Systems that have a higher rated power capacity and/or a higher rated energy capacity. However, consistent with the findings of the State of Charge Study, which found that shorter duration Energy Storage Systems provided greater benefits to ratepayers, the rate of increase in adder values for larger energy storage power and energy capacities diminishes as one or both increase.
The second worksheet in this workbook provides both a calculator that can be used by prospective applicants to determine the potential value of an energy storage adder as well as a table and chart that illustrate potential adder values for Energy Storage Systems of different sizes.

## Calculator
ENTER INFORMATION IN BLUE CELLS ONLY
Solar PV Capacity (kW DC) |  | 100
Storage Capacity (kW) |  | 50 | Cannot be less than 25% or more than 100% of Solar PV Capacity
Storage Hours at Rated Capacity |  | 2 | Cannot be less than 2 hours or more than 6 hours
Adder Multiplier |  | 0.045
Storage Adder ($/kWh) |  | 0.048051
Note: Energy Storage Systems may exceed 100% of capacity and/or 6 hours or duration, but will receive no incremental adder for capacity beyond these limitations
Table of Formula Results
Storage Hours at Rated Capacity
|  |  | 2 | 2.5 | 3 | 3.5 | 4 | 4.5 | 5 | 5.5 | 6 | Storage Hours at Rated Capacity
| Storage kW as % of Solar PV kW | 25% | 0.024685 | 0.027088 | 0.02905 | 0.03071 | 0.032147 | 0.033415 | 0.034549 | 0.035575 | 0.036512
|  | 30% | 0.032068 | 0.035189 | 0.037738 | 0.039894 | 0.041761 | 0.043408 | 0.044882 | 0.046215 | 0.047431
|  | 35% | 0.038223 | 0.041942 | 0.044981 | 0.04755 | 0.049776 | 0.051739 | 0.053496 | 0.055084 | 0.056535
|  | 40% | 0.042811 | 0.046976 | 0.05038 | 0.053258 | 0.055751 | 0.05795 | 0.059917 | 0.061696 | 0.06332
|  | 45% | 0.045974 | 0.050448 | 0.054103 | 0.057194 | 0.059871 | 0.062232 | 0.064345 | 0.066256 | 0.068
|  | 50% | 0.048051 | 0.052727 | 0.056547 | 0.059778 | 0.062576 | 0.065044 | 0.067251 | 0.069249 | 0.071072
|  | 55% | 0.049376 | 0.054181 | 0.058107 | 0.061426 | 0.064301 | 0.066837 | 0.069106 | 0.071158 | 0.073032
|  | 60% | 0.050209 | 0.055095 | 0.059087 | 0.062462 | 0.065386 | 0.067964 | 0.070271 | 0.072358 | 0.074263
|  | 65% | 0.050729 | 0.055665 | 0.059698 | 0.063109 | 0.066063 | 0.068668 | 0.070999 | 0.073107 | 0.075032
|  | 70% | 0.051053 | 0.056021 | 0.06008 | 0.063512 | 0.066484 | 0.069107 | 0.071452 | 0.073574 | 0.075511
|  | 75% | 0.051255 | 0.056242 | 0.060317 | 0.063763 | 0.066747 | 0.06938 | 0.071735 | 0.073865 | 0.07581
|  | 80% | 0.051381 | 0.056381 | 0.060466 | 0.06392 | 0.066912 | 0.069551 | 0.071912 | 0.074047 | 0.075997
|  | 85% | 0.05146 | 0.056468 | 0.060559 | 0.064018 | 0.067015 | 0.069658 | 0.072022 | 0.074161 | 0.076114
|  | 90% | 0.05151 | 0.056522 | 0.060618 | 0.06408 | 0.06708 | 0.069725 | 0.072092 | 0.074233 | 0.076187
|  | 95% | 0.051541 | 0.056557 | 0.060654 | 0.064119 | 0.06712 | 0.069768 | 0.072136 | 0.074278 | 0.076234
|  | 100% | 0.051561 | 0.056578 | 0.060678 | 0.064144 | 0.067146 | 0.069795 | 0.072164 | 0.074307 | 0.076263