## User Interface
Emissions Footprint Estimation Tool
The objective of this tool is to provide an estimate of project emissions without having to do energy modeling.
To use the tool:
populate the area of each proposed building (column C), in square feet.
use the pull down menu to select building use (column D)
For mixed use buildings, use multiple rows. For example, if a building is proposed to be 10,000-sf ground floor retail and 40,000-sf residential
use two rows, one for the retail and one for the residential.
If more then twenty rows are needed, use multiples of this spreadsheet and sum the totals.
Emissions estimates are based on pre-solved prototypes and utility emission rates. See the "calculations" sheet for more details.
| Building Area | Building Use | Estimated Emissions
| (sf) | (choose one for each row) | (lbs CO2/sf-yr) | (tons per year)
1 |  |  | - | -
2 |  |  | - | -
3 |  |  | - | -
4 |  |  | - | -
5 |  |  | - | -
5 |  |  | - | -
6 |  |  | - | -
7 |  |  | - | -
8 |  |  | - | -
9 |  |  | - | -
10 |  |  | - | -
11 |  |  | - | -
12 |  |  | - | -
13 |  |  | - | -
14 |  |  | - | -
15 |  |  | - | -
16 |  |  | - | -
17 |  |  | - | -
18 |  |  | - | -
19 |  |  | - | -
20 |  |  | - | -
|  |  | Estimated Project Emissions | 0

## Calculations
Below are the pre-solved building prototypes. There are two sources:
1. For all building types, except lab/office, source is Pacific Northwest National Labs for Climate Zone 5A for code cycle IECC 2018.
2. For lab/office, source is median electric and gas use for projects submitted to Mepa for this use type.
Data is presented by both end use and by electric and gas use, normalized by area per year.
The electric and gas use are extended by Massachusetts grid emission rate and gas emission rate shown to obtain a emissions rate per area.
Electric grid emission rate | 633 | lbs CO2/Mwhr
gas emission rate | 116 | lbs CO2/MMBtu
Source | IECC 2018 | IECC 2018 | IECC 2018 | MEPA database | IECC 2018 | IECC 2018 | IECC 2018 | IECC 2018 | IECC 2018 | IECC 2018 | IECC 2018 | IECC 2018 | IECC 2018 | IECC 2018 | IECC 2018 | IECC 2018 | IECC 2018 | IECC 2018
kBtu/sf-yr (where kBtu is 1000 Btu)
| Office (<20,000-sf) | Office (20,001 to 249,999-sf) | Office (>=250,000) | Lab/office | stand-alone retail | Strip Mall | Primary School | Secondary School | Outpatient Healthcare | Hospital | Hotel (<50,000-sf) | Hotel (>=50,000-sf) | Warehouse (non-refrig) | Quick Service Restaurant | Full Service Restaurant | Residential other than single family (<8 stories) | Residential (>=8 stories) | Single Family
heating | 11.2385 | 10.8091 | 4.1467 |  | 31.7588 | 40.1698 | 16.8767 | 9.0235 | 33.6034 | 40.7338 | 10.5143 | 16.5514 | 25.5291 | 221.7845 | 149.7157 | 12.1624 | 17.9813 | 22.1115
cooling | 1.7915 | 2.913 | 5.9286 |  | 3.4969 | 3.0646 | 3.6637 | 4.631 | 10.9718 | 6.9468 | 5.0893 | 6.3613 | 0.14642 | 14.4509 | 13.1922 | 2.6236 | 2.7654 | 2.4417
Interior Lighting | 6.9026 | 5.4524 | 5.7825 |  | 11.5185 | 18.2796 | 7.7523 | 7.0456 | 9.5867 | 12.8205 | 6.8685 | 6.354 | 4.3633 | 10.9225 | 10.3033 | 3.6026 | 3.4758 | 1.5875
Exterior Lighting | 1.3437 | 1.1691 | 0.83271 |  | 1.6398 | 2.7179 | 0.39356 | 0.37043 | 2.0643 | 0.56276 | 0.99375 | 1.2659 | 1.2198 | 3.7141 | 3.6452 | 0.78108 | 1.348 | 0.33242
Interior Equipment | 9.0955 | 14.2569 | 28.9202 |  | 7.4912 | 5.4223 | 21.1996 | 14.1072 | 46.9724 | 38.7851 | 23.9736 | 27.4275 | 2.5365 | 281.7065 | 158.4479 | 15.9964 | 14.1277 | 14.7103
Exterior Equipment | 0 | 0.22994 | 3.7275 |  | 0 | 0 | 0.249 | 0.14467 | 0 | 10.1269 | 0 | 7.554 | 0 | 0 | 0 | 0 | 0.18098 | 0
Fans | 3.1783 | 1.296 | 4.0635 |  | 6.3354 | 4.0785 | 4.7021 | 4.4482 | 9.3512 | 11.7483 | 4.022 | 4.2343 | 0.74302 | 21.61 | 15.6315 | 2.4723 | 2.9013 | 1.2876
Pumps | 0 | 0.00035348 | 0.7741 |  | 0 | 0 | 0.093168 | 0.11883 | 0.16921 | 2.6767 | 0.0061459 | 0.50371 | 0 | 0 | 0.07752 | 0 | 0.75658 | 0
Heat Rejection | 0 | 0 | 1.6097 |  | 0 | 0 | 0 | 0 | 0 | 0.55522 | 0 | 0 | 0 | 0 | 0 | 0 | 0.047894 | 0
Humidification | 0 | 0 | 0.073454 |  | 0 | 0 | 0 | 0 | 8.5024 | 6.7697 | 0 | 0 | 0 | 0 | 0 | 0 | 0 | 0
Heat Recovery | 0 | 0 | 0.087654 |  | 0 | 0 | 1.2864 | 1.0838 | 0.46851 | 0.73403 | 0 | 1.5939 | 0 | 0 | 0 | 0 | 0 | 0
Water Systems | 3.1076 | 1.4832 | 1.1985 |  | 3.7682 | 2.6307 | 2.0408 | 3.2331 | 4.9589 | 5.4242 | 16.1671 | 18.3994 | 0.48533 | 80.6906 | 76.8673 | 13.6853 | 15.6573 | 8.425
Refrigeration | 0 | 0 | 0 |  | 0 | 0 | 0.81301 | 0.59762 | 0 | 0.59808 | 0 | 0.47406 | 0 | 19.3663 | 8.5737 | 0 | 0 | 0
Generators | 0 | 0 | 0 |  | 0 | 0 | 0 | 0 | 0 | 0 | 0 | 0 | 0 | 0 | 0 | 0 | 0 | 0
Total Elec (kBtu/sf-yr) | 28.8163 | 30.0015 | 51.8 | 99.4 | 30.4818 | 36.1932 | 35.857 | 30.7985 | 92.5929 | 84.5475 | 37.753 | 42.5893 | 9.4945 | 170.9317 | 141.9499 | 39.1617 | 29.649 | 15.7262
Total Gas (kBtu/sf-yr) | 7.8432 | 7.6086 | 5.3452 | 122.8 | 35.5271 | 40.1698 | 23.2131 | 14.0054 | 34.0562 | 53.9347 | 29.8815 | 48.1302 | 25.5291 | 483.3098 | 294.5045 | 12.1624 | 29.5935 | 35.1698
Total EUI (kBtu/sf-yr) | 36.6595 | 37.6101 | 57.1452 | 222.2 | 66.0088 | 76.363 | 59.0701 | 44.8039 | 126.6491 | 138.4822 | 67.6345 | 90.7194 | 35.0236 | 654.2415 | 436.4544 | 51.3241 | 59.2424 | 50.8961
Total lb CO2/sf-yr | 5.346 | 5.5659 | 9.61 | 18.4409 | 5.655 | 6.7146 | 6.6523 | 5.7138 | 17.178 | 15.6854 | 7.004 | 7.9012 | 1.7614 | 31.7115 | 26.3348 | 7.2653 | 5.5005 | 2.9176
Total lb CO2/sf-yr | 0.90981 | 0.8826 | 0.62004 | 14.2448 | 4.1211 | 4.6597 | 2.6927 | 1.6246 | 3.9505 | 6.2564 | 3.4663 | 5.5831 | 2.9614 | 56.0639 | 34.1625 | 1.4108 | 3.4328 | 4.0797
Total lb CO2/sf-yr | 6.2559 | 6.4485 | 10.2301 | 32.6857 | 9.7762 | 11.3743 | 9.345 | 7.3384 | 21.1285 | 21.9418 | 10.4703 | 13.4843 | 4.7228 | 87.7755 | 60.4973 | 8.6762 | 8.9334 | 6.9973

## Building Types (hidden)
IECC
Office (<20,000-sf) | Office (20,001 to 249,999-sf) | Office (>=250,000) | stand-alone retail | Strip Mall | Primary School | Secondary School | Outpatient Healthcare | Hospital | Hotel (<50,000-sf) | Hotel (>=50,000-sf) | Warehouse (non-refrig) | Quick Service Restaurant | Full Service Restaurant | Residential other than single family (<8 stories) | Residential (>=8 stories) | Single Family